## Summary
Project Number | Project Name | Lead Entity | Project Type | Acres Treated | Sub-Watershed | TP Base Load (kg/yr) | TP Efficiency (%) | TP Reduction (kg/yr) | TN Base Load (kg/yr) | TN Efficiency (%) | TN Reduction (kg/yr)
HC-1 | Education and Outreach | Highlands County | Public education | N/A | Fisheating Creek | 656.3 | 4.5% | 29.5 |  | 4..5%
HC-2 | Education and Outreach | Highlands County | Public education | N/A | Indian Prairie | 658.6 | 4.5% | 29.6 |  | 4..5%
HC-3 | Education and Outreach | Highlands County | Public education | N/A | Lake Istokpoga | 2410.3 | 4.5% | 108.5 |  | 4..5%
HC-4 | Education and Outreach | Highlands County | Public education | N/A | Lower Kissimmee | 3021.4 | 4.5% | 136 |  | 4..5%
HC-5 | Little Lake Jackson Off-line Alum Injection Stormwater Treatment | City of Sebring | Alum injection | need to create shapefile from map | Lake Istokpoga |  | 90% |  |  | 50%
HC-6 | Lake June Stormwater Project | SWFWMD | Online Retention | 43.3 | Lake Istokpoga | 2.3 | future project - will provide details
HC-7 | Lake Clay Stormwater Project | SWFWMD | Online Retention | 26.6 | Lake Istokpoga | 1.8 | problems with SWFWMD site so couldn't pull permit
HC-8 | Avon Park Street Sweeper | City of Avon Park | Street sweeping | need amount of material collected | Lake Istokpoga
HC-9 | Sebring Street Sweeping - 602,940 lbs/yr | City of Sebring | Street sweeping | N/A | Lake Istokpoga | N/A | N/A | 35.6004 |  | N/A | 82.6469
HC-10 | Istokpoga Marsh Watershed Improvement District | Highlands County | Wet detention pond | 380.3 | Indian Prairie | 69.9 | problems with SWFWMD site so couldn't pull permit
HC-11 | Istokpoga Marsh Watershed Improvement District | Highlands County | Wet detention pond | 117.6 | Lake Istokpoga | 10.9 | problems with SWFWMD site so couldn't pull permit
HC-12 | Lake Tulane Stormwater Improvement Project | SWFWMD | need details | need to create shapefile from map and problems with SWFWMD site so couldn't pull permit
HC-13 | Lake Isis Stormwater Improvement Project | SWFWMD | need details | need to create shapefile from map and problems with SWFWMD site so couldn't pull permit
[7 empty] | Total Reduction | 339.2004 |  |  | 82.6469

## Wet detention pond calcs
Oak Street Widening W of Main St to US 192
Basin | Req (ac-ft) | Prov (ac-ft)
A | 1.48 | 1.83
B | 1.2 | 0.9
Total | 2.68 | 2.73
residence time = | (wet pond volume)/(annual runoff)*365
| Provided |  | Required |  | Difference
wet pond volume: | 2.73 | ac-ft/yr | 2.68 | ac-ft/yr
annual runoff: |  | ac-ft/yr |  | ac-ft/yr
residence time | #DIV/0! | days | #DIV/0! | days
TP efficiency | #DIV/0! |  | #DIV/0! |  | #DIV/0!
TN efficiency | #DIV/0! |  | #DIV/0! |  | #DIV/0!
Expansion of Martin Luther King Boulevard Pond
Req (ac-ft) | Prov (ac-ft)
2.44 | 2.44 | no additional treatment provided beyond permit requirements

## Education - FEC
OBJECTID_1 | OBJECTID | WMD_LU_Cod | LU_Code | Subwatersh | Basin_Name | Area_Hecta | WAMVersion | WAMName | WAM_LUID | LOPP_num | LOPP_num_D | LU_Code_De | LUID_Descr | Areal_TP | Attenu_TP | TP_Load
56764 | 56710 | 1100 | 1100 | Fisheating Creek | FISHEATING CREEK/L-61 | 0.47658 | WAM 10.1 | FEC | 2 | 10 | Urban | Residential Low Density <2 du/ac | Low Density Residential | 0.77562 | 0.47 | 0.19591
1603 | 1563 | 1110 | 1110 | Fisheating Creek | FISHEATING CREEK/L-61 | 7.0549 | WAM 10.1 | FEC | 2 | 10 | Urban | Low Density: Fixed Single Family Units | Low Density Residential | 0.77562 | 0.47 | 2.9001
1604 | 1564 | 1110 | 1110 | Fisheating Creek | FISHEATING CREEK/L-61 | 1.2843 | WAM 10.1 | FEC | 2 | 10 | Urban | Low Density: Fixed Single Family Units | Low Density Residential | 0.77562 | 0.47 | 0.52795
1605 | 1565 | 1110 | 1110 | Fisheating Creek | FISHEATING CREEK/L-61 | 3.8428 | WAM 10.1 | FEC | 2 | 10 | Urban | Low Density: Fixed Single Family Units | Low Density Residential | 0.77562 | 0.47 | 1.5797
1606 | 1566 | 1110 | 1110 | Fisheating Creek | FISHEATING CREEK/L-61 | 4.9625 | WAM 10.1 | FEC | 2 | 10 | Urban | Low Density: Fixed Single Family Units | Low Density Residential | 0.77562 | 0.47 | 2.04
1657 | 1617 | 1120 | 1120 | Fisheating Creek | FISHEATING CREEK/L-61 | 2.3588 | WAM 10.1 | FEC | 2 | 10 | Urban | Low Density: Mobile Home Units | Low Density Residential | 0.77562 | 0.47 | 0.96966
1658 | 1618 | 1120 | 1120 | Fisheating Creek | FISHEATING CREEK/L-61 | 2.136 | WAM 10.1 | FEC | 2 | 10 | Urban | Low Density: Mobile Home Units | Low Density Residential | 0.77562 | 0.47 | 0.87806
1659 | 1619 | 1120 | 1120 | Fisheating Creek | FISHEATING CREEK/L-61 | 2.179 | WAM 10.1 | FEC | 2 | 10 | Urban | Low Density: Mobile Home Units | Low Density Residential | 0.77562 | 0.47 | 0.89575
1732 | 1692 | 1130 | 1130 | Fisheating Creek | FISHEATING CREEK/L-61 | 4.8021 | WAM 10.1 | FEC | 2 | 10 | Urban | Low Density: Mixed Units, Fixed and Mobile Home U* | Low Density Residential | 0.77562 | 0.47 | 1.974
2398 | 2389 | 1180 | 1180 | Fisheating Creek | FISHEATING CREEK/L-61 | 1.9962 | WAM 10.1 | FEC | 2 | 10 | Urban | Low Density: Rural Residential | Low Density Residential | 0.77562 | 0.47 | 0.82061
2399 | 2390 | 1180 | 1180 | Fisheating Creek | FISHEATING CREEK/L-61 | 48.3764 | WAM 10.1 | FEC | 2 | 10 | Urban | Low Density: Rural Residential | Low Density Residential | 0.77562 | 0.47 | 19.8865
2400 | 2391 | 1180 | 1180 | Fisheating Creek | FISHEATING CREEK/L-61 | 2.531 | WAM 10.1 | FEC | 2 | 10 | Urban | Low Density: Rural Residential | Low Density Residential | 0.77562 | 0.47 | 1.0404
2401 | 2392 | 1180 | 1180 | Fisheating Creek | FISHEATING CREEK/L-61 | 40.0305 | WAM 10.1 | FEC | 2 | 10 | Urban | Low Density: Rural Residential | Low Density Residential | 0.77562 | 0.47 | 16.4557
2402 | 2393 | 1180 | 1180 | Fisheating Creek | FISHEATING CREEK/L-61 | 7.5042 | WAM 10.1 | FEC | 2 | 10 | Urban | Low Density: Rural Residential | Low Density Residential | 0.77562 | 0.47 | 3.0848
2403 | 2394 | 1180 | 1180 | Fisheating Creek | FISHEATING CREEK/L-61 | 11.8111 | WAM 10.1 | FEC | 2 | 10 | Urban | Low Density: Rural Residential | Low Density Residential | 0.77562 | 0.47 | 4.8553
2404 | 2395 | 1180 | 1180 | Fisheating Creek | FISHEATING CREEK/L-61 | 3.1513 | WAM 10.1 | FEC | 2 | 10 | Urban | Low Density: Rural Residential | Low Density Residential | 0.77562 | 0.47 | 1.2954
2405 | 2396 | 1180 | 1180 | Fisheating Creek | FISHEATING CREEK/L-61 | 7.4396 | WAM 10.1 | FEC | 2 | 10 | Urban | Low Density: Rural Residential | Low Density Residential | 0.77562 | 0.47 | 3.0583
2406 | 2397 | 1180 | 1180 | Fisheating Creek | FISHEATING CREEK/L-61 | 3.1 | WAM 10.1 | FEC | 2 | 10 | Urban | Low Density: Rural Residential | Low Density Residential | 0.77562 | 0.47 | 1.2744
2407 | 2398 | 1180 | 1180 | Fisheating Creek | FISHEATING CREEK/L-61 | 5.7157 | WAM 10.1 | FEC | 2 | 10 | Urban | Low Density: Rural Residential | Low Density Residential | 0.77562 | 0.47 | 2.3496
2408 | 2399 | 1180 | 1180 | Fisheating Creek | FISHEATING CREEK/L-61 | 7.3971 | WAM 10.1 | FEC | 2 | 10 | Urban | Low Density: Rural Residential | Low Density Residential | 0.77562 | 0.47 | 3.0408
2409 | 2400 | 1180 | 1180 | Fisheating Creek | FISHEATING CREEK/L-61 | 1.9152 | WAM 10.1 | FEC | 2 | 10 | Urban | Low Density: Rural Residential | Low Density Residential | 0.77562 | 0.47 | 0.78728
2410 | 2401 | 1180 | 1180 | Fisheating Creek | FISHEATING CREEK/L-61 | 37.6443 | WAM 10.1 | FEC | 2 | 10 | Urban | Low Density: Rural Residential | Low Density Residential | 0.77562 | 0.47 | 15.4747
2411 | 2402 | 1180 | 1180 | Fisheating Creek | FISHEATING CREEK/L-61 | 2.691 | WAM 10.1 | FEC | 2 | 10 | Urban | Low Density: Rural Residential | Low Density Residential | 0.77562 | 0.47 | 1.1062
2412 | 2403 | 1180 | 1180 | Fisheating Creek | FISHEATING CREEK/L-61 | 19.107 | WAM 10.1 | FEC | 2 | 10 | Urban | Low Density: Rural Residential | Low Density Residential | 0.77562 | 0.47 | 7.8545
2413 | 2404 | 1180 | 1180 | Fisheating Creek | FISHEATING CREEK/L-61 | 38.4471 | WAM 10.1 | FEC | 2 | 10 | Urban | Low Density: Rural Residential | Low Density Residential | 0.77562 | 0.47 | 15.8048
2414 | 2405 | 1180 | 1180 | Fisheating Creek | FISHEATING CREEK/L-61 | 6.2917 | WAM 10.1 | FEC | 2 | 10 | Urban | Low Density: Rural Residential | Low Density Residential | 0.77562 | 0.47 | 2.5864
2415 | 2406 | 1180 | 1180 | Fisheating Creek | FISHEATING CREEK/L-61 | 21.5595 | WAM 10.1 | FEC | 2 | 10 | Urban | Low Density: Rural Residential | Low Density Residential | 0.77562 | 0.47 | 8.8626
2416 | 2407 | 1180 | 1180 | Fisheating Creek | FISHEATING CREEK/L-61 | 12.4351 | WAM 10.1 | FEC | 2 | 10 | Urban | Low Density: Rural Residential | Low Density Residential | 0.77562 | 0.47 | 5.1118
2417 | 2408 | 1180 | 1180 | Fisheating Creek | FISHEATING CREEK/L-61 | 2.2159 | WAM 10.1 | FEC | 2 | 10 | Urban | Low Density: Rural Residential | Low Density Residential | 0.77562 | 0.47 | 0.91089
2418 | 2409 | 1180 | 1180 | Fisheating Creek | FISHEATING CREEK/L-61 | 67.034 | WAM 10.1 | FEC | 2 | 10 | Urban | Low Density: Rural Residential | Low Density Residential | 0.77562 | 0.47 | 27.5562
2419 | 2410 | 1180 | 1180 | Fisheating Creek | FISHEATING CREEK/L-61 | 54.8224 | WAM 10.1 | FEC | 2 | 10 | Urban | Low Density: Rural Residential | Low Density Residential | 0.77562 | 0.47 | 22.5363
2420 | 2411 | 1180 | 1180 | Fisheating Creek | FISHEATING CREEK/L-61 | 0.022988 | WAM 10.1 | FEC | 2 | 10 | Urban | Low Density: Rural Residential | Low Density Residential | 0.77562 | 0.47 | 0.0094499
2421 | 2412 | 1180 | 1180 | Fisheating Creek | FISHEATING CREEK/L-61 | 9.8601 | WAM 10.1 | FEC | 2 | 10 | Urban | Low Density: Rural Residential | Low Density Residential | 0.77562 | 0.47 | 4.0533
2422 | 2413 | 1180 | 1180 | Fisheating Creek | FISHEATING CREEK/L-61 | 4.4357 | WAM 10.1 | FEC | 2 | 10 | Urban | Low Density: Rural Residential | Low Density Residential | 0.77562 | 0.47 | 1.8234
2423 | 2414 | 1180 | 1180 | Fisheating Creek | FISHEATING CREEK/L-61 | 1.1669 | WAM 10.1 | FEC | 2 | 10 | Urban | Low Density: Rural Residential | Low Density Residential | 0.77562 | 0.47 | 0.4797
2424 | 2415 | 1180 | 1180 | Fisheating Creek | FISHEATING CREEK/L-61 | 2.0573 | WAM 10.1 | FEC | 2 | 10 | Urban | Low Density: Rural Residential | Low Density Residential | 0.77562 | 0.47 | 0.8457
2425 | 2416 | 1180 | 1180 | Fisheating Creek | FISHEATING CREEK/L-61 | 4.943 | WAM 10.1 | FEC | 2 | 10 | Urban | Low Density: Rural Residential | Low Density Residential | 0.77562 | 0.47 | 2.032
2426 | 2417 | 1180 | 1180 | Fisheating Creek | FISHEATING CREEK/L-61 | 2.3934 | WAM 10.1 | FEC | 2 | 10 | Urban | Low Density: Rural Residential | Low Density Residential | 0.77562 | 0.47 | 0.98388
2427 | 2418 | 1180 | 1180 | Fisheating Creek | FISHEATING CREEK/L-61 | 7.5874 | WAM 10.1 | FEC | 2 | 10 | Urban | Low Density: Rural Residential | Low Density Residential | 0.77562 | 0.47 | 3.119
2428 | 2419 | 1180 | 1180 | Fisheating Creek | FISHEATING CREEK/L-61 | 2.9857 | WAM 10.1 | FEC | 2 | 10 | Urban | Low Density: Rural Residential | Low Density Residential | 0.77562 | 0.47 | 1.2273
2429 | 2420 | 1180 | 1180 | Fisheating Creek | FISHEATING CREEK/L-61 | 1.675 | WAM 10.1 | FEC | 2 | 10 | Urban | Low Density: Rural Residential | Low Density Residential | 0.77562 | 0.47 | 0.68858
2430 | 2421 | 1180 | 1180 | Fisheating Creek | FISHEATING CREEK/L-61 | 7.5316 | WAM 10.1 | FEC | 2 | 10 | Urban | Low Density: Rural Residential | Low Density Residential | 0.77562 | 0.47 | 3.0961
2431 | 2422 | 1180 | 1180 | Fisheating Creek | FISHEATING CREEK/L-61 | 29.3639 | WAM 10.1 | FEC | 2 | 10 | Urban | Low Density: Rural Residential | Low Density Residential | 0.77562 | 0.47 | 12.0709
2432 | 2423 | 1180 | 1180 | Fisheating Creek | FISHEATING CREEK/L-61 | 25.3486 | WAM 10.1 | FEC | 2 | 10 | Urban | Low Density: Rural Residential | Low Density Residential | 0.77562 | 0.47 | 10.4203
2433 | 2424 | 1180 | 1180 | Fisheating Creek | FISHEATING CREEK/L-61 | 27.995 | WAM 10.1 | FEC | 2 | 10 | Urban | Low Density: Rural Residential | Low Density Residential | 0.77562 | 0.47 | 11.5081
2434 | 2425 | 1180 | 1180 | Fisheating Creek | FISHEATING CREEK/L-61 | 50.9152 | WAM 10.1 | FEC | 2 | 10 | Urban | Low Density: Rural Residential | Low Density Residential | 0.77562 | 0.47 | 20.9301
2435 | 2426 | 1180 | 1180 | Fisheating Creek | FISHEATING CREEK/L-61 | 10.212 | WAM 10.1 | FEC | 2 | 10 | Urban | Low Density: Rural Residential | Low Density Residential | 0.77562 | 0.47 | 4.1979
2436 | 2427 | 1180 | 1180 | Fisheating Creek | FISHEATING CREEK/L-61 | 3.5597 | WAM 10.1 | FEC | 2 | 10 | Urban | Low Density: Rural Residential | Low Density Residential | 0.77562 | 0.47 | 1.4633
2437 | 2428 | 1180 | 1180 | Fisheating Creek | FISHEATING CREEK/L-61 | 56.1566 | WAM 10.1 | FEC | 2 | 10 | Urban | Low Density: Rural Residential | Low Density Residential | 0.77562 | 0.47 | 23.0847
2438 | 2429 | 1180 | 1180 | Fisheating Creek | FISHEATING CREEK/L-61 | 5.9577 | WAM 10.1 | FEC | 2 | 10 | Urban | Low Density: Rural Residential | Low Density Residential | 0.77562 | 0.47 | 2.4491
2439 | 2430 | 1180 | 1180 | Fisheating Creek | FISHEATING CREEK/L-61 | 40.3619 | WAM 10.1 | FEC | 2 | 10 | Urban | Low Density: Rural Residential | Low Density Residential | 0.77562 | 0.47 | 16.5919
2440 | 2431 | 1180 | 1180 | Fisheating Creek | FISHEATING CREEK/L-61 | 11.0634 | WAM 10.1 | FEC | 2 | 10 | Urban | Low Density: Rural Residential | Low Density Residential | 0.77562 | 0.47 | 4.5479
2441 | 2432 | 1180 | 1180 | Fisheating Creek | FISHEATING CREEK/L-61 | 5.9162 | WAM 10.1 | FEC | 2 | 10 | Urban | Low Density: Rural Residential | Low Density Residential | 0.77562 | 0.47 | 2.432
2442 | 2433 | 1180 | 1180 | Fisheating Creek | FISHEATING CREEK/L-61 | 29.8179 | WAM 10.1 | FEC | 2 | 10 | Urban | Low Density: Rural Residential | Low Density Residential | 0.77562 | 0.47 | 12.2575
2443 | 2434 | 1180 | 1180 | Fisheating Creek | FISHEATING CREEK/L-61 | 23.4122 | WAM 10.1 | FEC | 2 | 10 | Urban | Low Density: Rural Residential | Low Density Residential | 0.77562 | 0.47 | 9.6242
2444 | 2435 | 1180 | 1180 | Fisheating Creek | FISHEATING CREEK/L-61 | 5.1743 | WAM 10.1 | FEC | 2 | 10 | Urban | Low Density: Rural Residential | Low Density Residential | 0.77562 | 0.47 | 2.1271
2445 | 2436 | 1180 | 1180 | Fisheating Creek | FISHEATING CREEK/L-61 | 14.3056 | WAM 10.1 | FEC | 2 | 10 | Urban | Low Density: Rural Residential | Low Density Residential | 0.77562 | 0.47 | 5.8807
2446 | 2437 | 1180 | 1180 | Fisheating Creek | FISHEATING CREEK/L-61 | 9.533 | WAM 10.1 | FEC | 2 | 10 | Urban | Low Density: Rural Residential | Low Density Residential | 0.77562 | 0.47 | 3.9188
2447 | 2438 | 1180 | 1180 | Fisheating Creek | FISHEATING CREEK/L-61 | 7.3239 | WAM 10.1 | FEC | 2 | 10 | Urban | Low Density: Rural Residential | Low Density Residential | 0.77562 | 0.47 | 3.0107
2448 | 2439 | 1180 | 1180 | Fisheating Creek | FISHEATING CREEK/L-61 | 55.3779 | WAM 10.1 | FEC | 2 | 10 | Urban | Low Density: Rural Residential | Low Density Residential | 0.77562 | 0.47 | 22.7646
3258 | 3195 | 1230 | 1230 | Fisheating Creek | FISHEATING CREEK/L-61 | 29.1382 | WAM 10.1 | FEC | 19 | 10 | Urban | Medium Density: Mixed Units, Fixed and Mobile Hom* | Medium Density Residential | 0.80814 | 0.47 | 12.4802
4603 | 4571 | 1400 | 1400 | Fisheating Creek | FISHEATING CREEK/L-61 | 15.2209 | WAM 10.1 | FEC | 3 | 10 | Urban | Commercial and Services | Commercial and Services | 1.8741 | 0.47 | 15.1182
4604 | 4572 | 1400 | 1400 | Fisheating Creek | FISHEATING CREEK/L-61 | 8.8299 | WAM 10.1 | FEC | 3 | 10 | Urban | Commercial and Services | Commercial and Services | 1.8741 | 0.47 | 8.7703
4605 | 4573 | 1400 | 1400 | Fisheating Creek | FISHEATING CREEK/L-61 | 4.8027 | WAM 10.1 | FEC | 3 | 10 | Urban | Commercial and Services | Commercial and Services | 1.8741 | 0.47 | 4.7703
4751 | 4719 | 1423 | 1423 | Fisheating Creek | FISHEATING CREEK/L-61 | 20.9225 | WAM 10.1 | FEC | 3 | 10 | Urban | Wholesale Sales and Services - Junk Yards | Commercial and Services | 1.8741 | 0.47 | 20.7813
4752 | 4720 | 1423 | 1423 | Fisheating Creek | FISHEATING CREEK/L-61 | 6.1638 | WAM 10.1 | FEC | 3 | 10 | Urban | Wholesale Sales and Services - Junk Yards | Commercial and Services | 1.8741 | 0.47 | 6.1222
4873 | 4851 | 1550 | 1550 | Fisheating Creek | FISHEATING CREEK/L-61 | 1.6215 | WAM 10.1 | FEC | 22 | 10 | Urban | Other Light Industrial | Industrial | 1.806 | 0.47 | 1.5521
5139 | 5139 | 1700 | 1700 | Fisheating Creek | FISHEATING CREEK/L-61 | 4.8296 | WAM 10.1 | FEC | 3 | 10 | Urban | Institutional | Commercial and Services | 1.8741 | 0.47 | 4.797
6218 | 6174 | 1900 | 1900 | Fisheating Creek | FISHEATING CREEK/L-61 | 4.4356 | WAM 10.1 | FEC | 70 | 10 | Urban | Open Land <Urban> | Undeveloped Urban Land | 0.16126 | 0.47 | 0.37911
6299 | 6255 | 1920 | 1920 | Fisheating Creek | FISHEATING CREEK/L-61 | 41.867 | WAM 10.1 | FEC | 70 | 10 | Urban | Inactive Land with Street Pattern | Undeveloped Urban Land | 0.16126 | 0.47 | 3.5784
6300 | 6256 | 1920 | 1920 | Fisheating Creek | FISHEATING CREEK/L-61 | 166.509 | WAM 10.1 | FEC | 70 | 10 | Urban | Inactive Land with Street Pattern | Undeveloped Urban Land | 0.16126 | 0.47 | 14.2316
6301 | 6257 | 1920 | 1920 | Fisheating Creek | FISHEATING CREEK/L-61 | 0.045345 | WAM 10.1 | FEC | 70 | 10 | Urban | Inactive Land with Street Pattern | Undeveloped Urban Land | 0.16126 | 0.47 | 0.0038757
6302 | 6258 | 1920 | 1920 | Fisheating Creek | FISHEATING CREEK/L-61 | 19.7426 | WAM 10.1 | FEC | 70 | 10 | Urban | Inactive Land with Street Pattern | Undeveloped Urban Land | 0.16126 | 0.47 | 1.6874
6303 | 6259 | 1920 | 1920 | Fisheating Creek | FISHEATING CREEK/L-61 | 0.28636 | WAM 10.1 | FEC | 70 | 10 | Urban | Inactive Land with Street Pattern | Undeveloped Urban Land | 0.16126 | 0.47 | 0.024475
52438 | 52380 | 7400 | 7400 | Fisheating Creek | FISHEATING CREEK/L-61 | 65.7591 | WAM 10.1 | FEC | 17 | 70 | Barren Land | Disturbed Lands | Barren Land | 0.83986 | 0.47 | 29.2712
52439 | 52381 | 7400 | 7400 | Fisheating Creek | FISHEATING CREEK/L-61 | 20.8521 | WAM 10.1 | FEC | 17 | 70 | Barren Land | Disturbed Lands | Barren Land | 0.83986 | 0.47 | 9.2818
52440 | 52382 | 7400 | 7400 | Fisheating Creek | FISHEATING CREEK/L-61 | 174.805 | WAM 10.1 | FEC | 17 | 70 | Barren Land | Disturbed Lands | Barren Land | 0.83986 | 0.47 | 77.8105
52441 | 52383 | 7400 | 7400 | Fisheating Creek | FISHEATING CREEK/L-61 | 12.961 | WAM 10.1 | FEC | 17 | 70 | Barren Land | Disturbed Lands | Barren Land | 0.83986 | 0.47 | 5.7693
52442 | 52384 | 7400 | 7400 | Fisheating Creek | FISHEATING CREEK/L-61 | 29.3632 | WAM 10.1 | FEC | 17 | 70 | Barren Land | Disturbed Lands | Barren Land | 0.83986 | 0.47 | 13.0704
52535 | 52477 | 7430 | 7430 | Fisheating Creek | FISHEATING CREEK/L-61 | 2.5954 | WAM 10.1 | FEC | 17 | 70 | Barren Land | Spoil Areas | Barren Land | 0.83986 | 0.47 | 1.1553
52622 | 52588 | 7470 | 7470 | Fisheating Creek | FISHEATING CREEK/L-61 | 4.6584 | WAM 10.1 | FEC | 17 | 70 | Barren Land | Dikes and Levees | Barren Land | 0.83986 | 0.47 | 2.0736
52656 | 52622 | 8100 | 8100 | Fisheating Creek | FISHEATING CREEK/L-61 | 18.7431 | WAM 10.1 | FEC | 18 | 10 | Urban | Transportation | Transportation Corridors | 0.82619 | 0.47 | 8.2072
61506 | 61469 | 8100 | 8100 | Fisheating Creek | FISHEATING CREEK/L-61 | 9.3988 | WAM 10.1 | FEC | 18 | 10 | Urban | Transportation | Transportation Corridors | 0.82619 | 0.47 | 4.1155
52677 | 52643 | 8113 | 8113 | Fisheating Creek | FISHEATING CREEK/L-61 | 4.8112 | WAM 10.1 | FEC | 3 | 10 | Urban | Private Airports | Commercial and Services | 1.8741 | 0.47 | 4.7788
52687 | 52653 | 8115 | 8115 | Fisheating Creek | FISHEATING CREEK/L-61 | 3.0695 | WAM 10.1 | FEC | 17 | 10 | Urban | Grass Airports | Barren Land | 0.83986 | 0.47 | 1.3663
52688 | 52654 | 8115 | 8115 | Fisheating Creek | FISHEATING CREEK/L-61 | 4.5368 | WAM 10.1 | FEC | 17 | 10 | Urban | Grass Airports | Barren Land | 0.83986 | 0.47 | 2.0194
52689 | 52655 | 8115 | 8115 | Fisheating Creek | FISHEATING CREEK/L-61 | 2.0923 | WAM 10.1 | FEC | 17 | 10 | Urban | Grass Airports | Barren Land | 0.83986 | 0.47 | 0.93134
52690 | 52656 | 8115 | 8115 | Fisheating Creek | FISHEATING CREEK/L-61 | 3.1958 | WAM 10.1 | FEC | 17 | 10 | Urban | Grass Airports | Barren Land | 0.83986 | 0.47 | 1.4225
52794 | 52760 | 8140 | 8140 | Fisheating Creek | FISHEATING CREEK/L-61 | 70.6556 | WAM 10.1 | FEC | 18 | 10 | Urban | Roads and Highways | Transportation Corridors | 0.82619 | 0.47 | 30.9386
52812 | 52778 | 8200 | 8200 | Fisheating Creek | FISHEATING CREEK/L-61 | 4.433 | WAM 10.1 | FEC | 3 | 10 | Urban | Communications | Commercial and Services | 1.8741 | 0.47 | 4.4031
656.2642

## Education - Indian Prairie
OBJECTID_1 | OBJECTID | WMD_LU_Cod | LU_Code | Subwatersh | Basin_Name | Area_Hecta | WAMVersion | WAMName | WAM_LUID | LOPP_num | LOPP_num_D | LU_Code_De | LUID_Descr | Areal_TP | Attenu_TP | TP_Load
52450 | 52392 | 7430 | 7430 | Indian Prairie | C-41AN | 3.8199 | WAMView 3.2 | Lower_C38_Base | 17 | 70 | Barren Land | Spoil Areas | Barren Land | 0.70004 | 0.302 | 1.8665
52541 | 52483 | 7470 | 7470 | Indian Prairie | C-41AN | 67.8187 | WAMView 3.2 | Lower_C38_Base | 17 | 70 | Barren Land | Dikes and Levees | Barren Land | 0.70004 | 0.302 | 33.1381
52542 | 52484 | 7470 | 7470 | Indian Prairie | C-41AN | 38.5966 | WAMView 3.2 | Lower_C38_Base | 17 | 70 | Barren Land | Dikes and Levees | Barren Land | 0.70004 | 0.302 | 18.8593
52543 | 52485 | 7470 | 7470 | Indian Prairie | C-41AN | 7.1956 | WAMView 3.2 | Lower_C38_Base | 17 | 70 | Barren Land | Dikes and Levees | Barren Land | 0.70004 | 0.302 | 3.516
52544 | 52486 | 7470 | 7470 | Indian Prairie | C-41AN | 4.1196 | WAMView 3.2 | Lower_C38_Base | 17 | 70 | Barren Land | Dikes and Levees | Barren Land | 0.70004 | 0.302 | 2.013
3105 | 3033 | 1220 | 1220 | Indian Prairie | C-41AS | 2.028 | WAMView 3.2 | Lower_C38_Base | 19 | 10 | Urban | Medium Density: Mobile Home Units | Medium Density Residential | 0.38649 | 0.302 | 0.54709
52547 | 52489 | 7470 | 7470 | Indian Prairie | C-41AS | 117.783 | WAMView 3.2 | Lower_C38_Base | 17 | 70 | Barren Land | Dikes and Levees | Barren Land | 0.70004 | 0.302 | 57.552
52548 | 52490 | 7470 | 7470 | Indian Prairie | C-41AS | 109.512 | WAMView 3.2 | Lower_C38_Base | 17 | 70 | Barren Land | Dikes and Levees | Barren Land | 0.70004 | 0.302 | 53.5105
1294 | 1234 | 1110 | 1110 | Indian Prairie | C-41N | 0.26969 | WAMView 3.2 | Lower_C38_Base | 2 | 10 | Urban | Low Density: Fixed Single Family Units | Low Density Residential | 0.46221 | 0.302 | 0.087008
1295 | 1235 | 1110 | 1110 | Indian Prairie | C-41N | 6.855 | WAMView 3.2 | Lower_C38_Base | 2 | 10 | Urban | Low Density: Fixed Single Family Units | Low Density Residential | 0.46221 | 0.302 | 2.2116
1296 | 1236 | 1110 | 1110 | Indian Prairie | C-41N | 4.1692 | WAMView 3.2 | Lower_C38_Base | 2 | 10 | Urban | Low Density: Fixed Single Family Units | Low Density Residential | 0.46221 | 0.302 | 1.3451
1625 | 1585 | 1120 | 1120 | Indian Prairie | C-41N | 12.0228 | WAMView 3.2 | Lower_C38_Base | 2 | 10 | Urban | Low Density: Mobile Home Units | Low Density Residential | 0.46221 | 0.302 | 3.8788
1683 | 1643 | 1130 | 1130 | Indian Prairie | C-41N | 63.609 | WAMView 3.2 | Lower_C38_Base | 2 | 10 | Urban | Low Density: Mixed Units, Fixed and Mobile Home U* | Low Density Residential | 0.46221 | 0.302 | 20.5215
1684 | 1644 | 1130 | 1130 | Indian Prairie | C-41N | 3.935 | WAMView 3.2 | Lower_C38_Base | 2 | 10 | Urban | Low Density: Mixed Units, Fixed and Mobile Home U* | Low Density Residential | 0.46221 | 0.302 | 1.2695
1685 | 1645 | 1130 | 1130 | Indian Prairie | C-41N | 6.88 | WAMView 3.2 | Lower_C38_Base | 2 | 10 | Urban | Low Density: Mixed Units, Fixed and Mobile Home U* | Low Density Residential | 0.46221 | 0.302 | 2.2196
1686 | 1646 | 1130 | 1130 | Indian Prairie | C-41N | 97.2365 | WAMView 3.2 | Lower_C38_Base | 2 | 10 | Urban | Low Density: Mixed Units, Fixed and Mobile Home U* | Low Density Residential | 0.46221 | 0.302 | 31.3704
1921 | 1892 | 1180 | 1180 | Indian Prairie | C-41N | 3.5645 | WAMView 3.2 | Lower_C38_Base | 2 | 10 | Urban | Low Density: Rural Residential | Low Density Residential | 0.46221 | 0.302 | 1.15
1922 | 1893 | 1180 | 1180 | Indian Prairie | C-41N | 17.4694 | WAMView 3.2 | Lower_C38_Base | 2 | 10 | Urban | Low Density: Rural Residential | Low Density Residential | 0.46221 | 0.302 | 5.636
1923 | 1894 | 1180 | 1180 | Indian Prairie | C-41N | 4.1681 | WAMView 3.2 | Lower_C38_Base | 2 | 10 | Urban | Low Density: Rural Residential | Low Density Residential | 0.46221 | 0.302 | 1.3447
1924 | 1895 | 1180 | 1180 | Indian Prairie | C-41N | 2.4274 | WAMView 3.2 | Lower_C38_Base | 2 | 10 | Urban | Low Density: Rural Residential | Low Density Residential | 0.46221 | 0.302 | 0.78313
1925 | 1896 | 1180 | 1180 | Indian Prairie | C-41N | 4.3124 | WAMView 3.2 | Lower_C38_Base | 2 | 10 | Urban | Low Density: Rural Residential | Low Density Residential | 0.46221 | 0.302 | 1.3913
1926 | 1897 | 1180 | 1180 | Indian Prairie | C-41N | 26.1278 | WAMView 3.2 | Lower_C38_Base | 2 | 10 | Urban | Low Density: Rural Residential | Low Density Residential | 0.46221 | 0.302 | 8.4293
1927 | 1898 | 1180 | 1180 | Indian Prairie | C-41N | 2.5621 | WAMView 3.2 | Lower_C38_Base | 2 | 10 | Urban | Low Density: Rural Residential | Low Density Residential | 0.46221 | 0.302 | 0.82659
1928 | 1899 | 1180 | 1180 | Indian Prairie | C-41N | 5.7764 | WAMView 3.2 | Lower_C38_Base | 2 | 10 | Urban | Low Density: Rural Residential | Low Density Residential | 0.46221 | 0.302 | 1.8636
1929 | 1900 | 1180 | 1180 | Indian Prairie | C-41N | 32.199 | WAMView 3.2 | Lower_C38_Base | 2 | 10 | Urban | Low Density: Rural Residential | Low Density Residential | 0.46221 | 0.302 | 10.388
1930 | 1901 | 1180 | 1180 | Indian Prairie | C-41N | 17.4136 | WAMView 3.2 | Lower_C38_Base | 2 | 10 | Urban | Low Density: Rural Residential | Low Density Residential | 0.46221 | 0.302 | 5.618
1931 | 1902 | 1180 | 1180 | Indian Prairie | C-41N | 109.812 | WAMView 3.2 | Lower_C38_Base | 2 | 10 | Urban | Low Density: Rural Residential | Low Density Residential | 0.46221 | 0.302 | 35.4275
1932 | 1903 | 1180 | 1180 | Indian Prairie | C-41N | 2.7248 | WAMView 3.2 | Lower_C38_Base | 2 | 10 | Urban | Low Density: Rural Residential | Low Density Residential | 0.46221 | 0.302 | 0.87907
1933 | 1904 | 1180 | 1180 | Indian Prairie | C-41N | 27.5863 | WAMView 3.2 | Lower_C38_Base | 2 | 10 | Urban | Low Density: Rural Residential | Low Density Residential | 0.46221 | 0.302 | 8.8999
1934 | 1905 | 1180 | 1180 | Indian Prairie | C-41N | 10.8523 | WAMView 3.2 | Lower_C38_Base | 2 | 10 | Urban | Low Density: Rural Residential | Low Density Residential | 0.46221 | 0.302 | 3.5012
2515 | 2506 | 1210 | 1210 | Indian Prairie | C-41N | 11.9028 | WAMView 3.2 | Lower_C38_Base | 19 | 10 | Urban | Medium Density: Fixed Single Family Units | Medium Density Residential | 0.38649 | 0.302 | 3.211
2516 | 2507 | 1210 | 1210 | Indian Prairie | C-41N | 1.9371 | WAMView 3.2 | Lower_C38_Base | 19 | 10 | Urban | Medium Density: Fixed Single Family Units | Medium Density Residential | 0.38649 | 0.302 | 0.52257
2517 | 2508 | 1210 | 1210 | Indian Prairie | C-41N | 1.6867 | WAMView 3.2 | Lower_C38_Base | 19 | 10 | Urban | Medium Density: Fixed Single Family Units | Medium Density Residential | 0.38649 | 0.302 | 0.45503
3141 | 3069 | 1220 | 1220 | Indian Prairie | C-41N | 3.7552 | WAMView 3.2 | Lower_C38_Base | 19 | 10 | Urban | Medium Density: Mobile Home Units | Medium Density Residential | 0.38649 | 0.302 | 1.013
3142 | 3070 | 1220 | 1220 | Indian Prairie | C-41N | 21.2949 | WAMView 3.2 | Lower_C38_Base | 19 | 10 | Urban | Medium Density: Mobile Home Units | Medium Density Residential | 0.38649 | 0.302 | 5.7447
3224 | 3152 | 1230 | 1230 | Indian Prairie | C-41N | 23.0815 | WAMView 3.2 | Lower_C38_Base | 19 | 10 | Urban | Medium Density: Mixed Units, Fixed and Mobile Hom* | Medium Density Residential | 0.38649 | 0.302 | 6.2267
3471 | 3408 | 1320 | 1320 | Indian Prairie | C-41N | 22.6854 | WAMView 3.2 | Lower_C38_Base | 20 | 10 | Urban | High Density: Mobile Home Units | High Density Residential | 0.92791 | 0.302 | 14.6928
4034 | 3991 | 1400 | 1400 | Indian Prairie | C-41N | 0.066431 | WAMView 3.2 | Lower_C38_Base | 3 | 10 | Urban | Commercial and Services | Commercial and Services | 1.7917 | 0.302 | 0.083081
4035 | 3992 | 1400 | 1400 | Indian Prairie | C-41N | 0.017253 | WAMView 3.2 | Lower_C38_Base | 3 | 10 | Urban | Commercial and Services | Commercial and Services | 1.7917 | 0.302 | 0.021577
4036 | 3993 | 1400 | 1400 | Indian Prairie | C-41N | 3.3203 | WAMView 3.2 | Lower_C38_Base | 3 | 10 | Urban | Commercial and Services | Commercial and Services | 1.7917 | 0.302 | 4.1524
4037 | 3994 | 1400 | 1400 | Indian Prairie | C-41N | 3.2714 | WAMView 3.2 | Lower_C38_Base | 3 | 10 | Urban | Commercial and Services | Commercial and Services | 1.7917 | 0.302 | 4.0913
4038 | 3995 | 1400 | 1400 | Indian Prairie | C-41N | 1.9256 | WAMView 3.2 | Lower_C38_Base | 3 | 10 | Urban | Commercial and Services | Commercial and Services | 1.7917 | 0.302 | 2.4082
4039 | 3996 | 1400 | 1400 | Indian Prairie | C-41N | 6.001 | WAMView 3.2 | Lower_C38_Base | 3 | 10 | Urban | Commercial and Services | Commercial and Services | 1.7917 | 0.302 | 7.5051
4753 | 4721 | 1460 | 1460 | Indian Prairie | C-41N | 4.6532 | WAMView 3.2 | Lower_C38_Base | 3 | 10 | Urban | Oil and Gas Storage - Not Industrial or Manufactu* | Commercial and Services | 1.7917 | 0.302 | 5.8194
57251 | 57207 | 1500 | 1500 | Indian Prairie | C-41N | 0.066023 | WAMView 3.2 | Lower_C38_Base | 22 | 10 | Urban | Industrial | Industrial | 1.8221 | 0.302 | 0.08397
4817 | 4795 | 1550 | 1550 | Indian Prairie | C-41N | 2.2221 | WAMView 3.2 | Lower_C38_Base | 22 | 10 | Urban | Other Light Industrial | Industrial | 1.8221 | 0.302 | 2.8261
4954 | 4932 | 1700 | 1700 | Indian Prairie | C-41N | 5.308 | WAMView 3.2 | Lower_C38_Base | 3 | 10 | Urban | Institutional | Commercial and Services | 1.7917 | 0.302 | 6.6384
4955 | 4933 | 1700 | 1700 | Indian Prairie | C-41N | 0.009964 | WAMView 3.2 | Lower_C38_Base | 3 | 10 | Urban | Institutional | Commercial and Services | 1.7917 | 0.302 | 0.012461
4956 | 4934 | 1700 | 1700 | Indian Prairie | C-41N | 1.8943 | WAMView 3.2 | Lower_C38_Base | 3 | 10 | Urban | Institutional | Commercial and Services | 1.7917 | 0.302 | 2.369
5148 | 5148 | 1710 | 1710 | Indian Prairie | C-41N | 1.5786 | WAMView 3.2 | Lower_C38_Base | 3 | 10 | Urban | Educational Facilities | Commercial and Services | 1.7917 | 0.302 | 1.9742
5722 | 5645 | 1900 | 1900 | Indian Prairie | C-41N | 3.7892 | WAMView 3.2 | Lower_C38_Base | 70 | 10 | Urban | Open Land <Urban> | Undeveloped Urban Land | 0.16036 | 0.302 | 0.42414
5723 | 5646 | 1900 | 1900 | Indian Prairie | C-41N | 3.293 | WAMView 3.2 | Lower_C38_Base | 70 | 10 | Urban | Open Land <Urban> | Undeveloped Urban Land | 0.16036 | 0.302 | 0.3686
5724 | 5647 | 1900 | 1900 | Indian Prairie | C-41N | 17.479 | WAMView 3.2 | Lower_C38_Base | 70 | 10 | Urban | Open Land <Urban> | Undeveloped Urban Land | 0.16036 | 0.302 | 1.9565
6234 | 6190 | 1920 | 1920 | Indian Prairie | C-41N | 485.384 | WAMView 3.2 | Lower_C38_Base | 70 | 10 | Urban | Inactive Land with Street Pattern | Undeveloped Urban Land | 0.16036 | 0.302 | 54.331
6235 | 6191 | 1920 | 1920 | Indian Prairie | C-41N | 0.26995 | WAMView 3.2 | Lower_C38_Base | 70 | 10 | Urban | Inactive Land with Street Pattern | Undeveloped Urban Land | 0.16036 | 0.302 | 0.030216
6236 | 6192 | 1920 | 1920 | Indian Prairie | C-41N | 31.6333 | WAMView 3.2 | Lower_C38_Base | 70 | 10 | Urban | Inactive Land with Street Pattern | Undeveloped Urban Land | 0.16036 | 0.302 | 3.5408
6237 | 6193 | 1920 | 1920 | Indian Prairie | C-41N | 49.5557 | WAMView 3.2 | Lower_C38_Base | 70 | 10 | Urban | Inactive Land with Street Pattern | Undeveloped Urban Land | 0.16036 | 0.302 | 5.547
6238 | 6194 | 1920 | 1920 | Indian Prairie | C-41N | 72.4018 | WAMView 3.2 | Lower_C38_Base | 70 | 10 | Urban | Inactive Land with Street Pattern | Undeveloped Urban Land | 0.16036 | 0.302 | 8.1042
52341 | 52283 | 7400 | 7400 | Indian Prairie | C-41N | 1.6886 | WAMView 3.2 | Lower_C38_Base | 17 | 70 | Barren Land | Disturbed Lands | Barren Land | 0.70004 | 0.302 | 0.82512
52487 | 52429 | 7430 | 7430 | Indian Prairie | C-41N | 8.1049 | WAMView 3.2 | Lower_C38_Base | 17 | 70 | Barren Land | Spoil Areas | Barren Land | 0.70004 | 0.302 | 3.9603
51883 | 52537 | 7470 | 7470 | Indian Prairie | C-41N | 14.5312 | WAMView 3.2 | Lower_C38_Base | 17 | 70 | Barren Land | Dikes and Levees | Barren Land | 0.70004 | 0.302 | 7.1003
51884 | 52538 | 7470 | 7470 | Indian Prairie | C-41N | 55.3248 | WAMView 3.2 | Lower_C38_Base | 17 | 70 | Barren Land | Dikes and Levees | Barren Land | 0.70004 | 0.302 | 27.0332
51885 | 52539 | 7470 | 7470 | Indian Prairie | C-41N | 13.5556 | WAMView 3.2 | Lower_C38_Base | 17 | 70 | Barren Land | Dikes and Levees | Barren Land | 0.70004 | 0.302 | 6.6236
51886 | 52540 | 7470 | 7470 | Indian Prairie | C-41N | 97.3005 | WAMView 3.2 | Lower_C38_Base | 17 | 70 | Barren Land | Dikes and Levees | Barren Land | 0.70004 | 0.302 | 47.5437
51888 | 52542 | 7470 | 7470 | Indian Prairie | C-41N | 80.3204 | WAMView 3.2 | Lower_C38_Base | 17 | 70 | Barren Land | Dikes and Levees | Barren Land | 0.70004 | 0.302 | 39.2467
61488 | 61451 | 8100 | 8100 | Indian Prairie | C-41N | 1.0283 | WAMView 3.2 | Lower_C38_Base | 18 | 10 | Urban | Transportation | Transportation Corridors | 0.70299 | 0.302 | 0.50458
52699 | 52665 | 8140 | 8140 | Indian Prairie | C-41N | 41.7145 | WAMView 3.2 | Lower_C38_Base | 18 | 10 | Urban | Roads and Highways | Transportation Corridors | 0.70299 | 0.302 | 20.4688
52801 | 52767 | 8200 | 8200 | Indian Prairie | C-41N | 3.9066 | WAMView 3.2 | Lower_C38_Base | 3 | 10 | Urban | Communications | Commercial and Services | 1.7917 | 0.302 | 4.8857
61511 | 61474 | 8300 | 8300 | Indian Prairie | C-41N | 0.69957 | WAMView 3.2 | Lower_C38_Base | 22 | 10 | Urban | Utilities | Industrial | 1.8221 | 0.302 | 0.88972
1733 | 1693 | 1180 | 1180 | Indian Prairie | L-59E | 9.3326 | WAMView 3.2 | Lower_C38_Base | 2 | 10 | Urban | Low Density: Rural Residential | Low Density Residential | 0.46221 | 0.302 | 3.0109
1734 | 1694 | 1180 | 1180 | Indian Prairie | L-59E | 0.38335 | WAMView 3.2 | Lower_C38_Base | 2 | 10 | Urban | Low Density: Rural Residential | Low Density Residential | 0.46221 | 0.302 | 0.12368
1735 | 1695 | 1180 | 1180 | Indian Prairie | L-59E | 0.025139 | WAMView 3.2 | Lower_C38_Base | 2 | 10 | Urban | Low Density: Rural Residential | Low Density Residential | 0.46221 | 0.302 | 0.0081103
52447 | 52389 | 7430 | 7430 | Indian Prairie | L-59E | 0.022074 | WAMView 3.2 | Lower_C38_Base | 17 | 70 | Barren Land | Spoil Areas | Barren Land | 0.70004 | 0.302 | 0.010786
52448 | 52390 | 7430 | 7430 | Indian Prairie | L-59E | 44.1461 | WAMView 3.2 | Lower_C38_Base | 17 | 70 | Barren Land | Spoil Areas | Barren Land | 0.70004 | 0.302 | 21.571
52536 | 52478 | 7470 | 7470 | Indian Prairie | L-59E | 21.7473 | WAMView 3.2 | Lower_C38_Base | 17 | 70 | Barren Land | Dikes and Levees | Barren Land | 0.70004 | 0.302 | 10.6263
658.6304

## Education - Lake I
OBJECTID_1 | OBJECTID | WMD_LU_Cod | LU_Code | Subwatersh | Basin_Name | Area_Hecta | WAMVersion | WAMName | WAM_LUID | LOPP_num | LOPP_num_D | LU_Code_De | LUID_Descr | Areal_TP | Attenu_TP | TP_Load
56504 | 56450 | 1100 | 1100 | Lake Istokpoga | ARBUCKLE CREEK | 14.933 | WAMView 3.2 | Lake_I_Base | 2 | 10 | Urban | Residential Low Density <2 du/ac | Low Density Residential | 0.43227 | 0.826 | 1.1232
56505 | 56451 | 1100 | 1100 | Lake Istokpoga | ARBUCKLE CREEK | 68.1082 | WAMView 3.2 | Lake_I_Base | 2 | 10 | Urban | Residential Low Density <2 du/ac | Low Density Residential | 0.43227 | 0.826 | 5.1227
56506 | 56452 | 1100 | 1100 | Lake Istokpoga | ARBUCKLE CREEK | 52.7973 | WAMView 3.2 | Lake_I_Base | 2 | 10 | Urban | Residential Low Density <2 du/ac | Low Density Residential | 0.43227 | 0.826 | 3.9711
56507 | 56453 | 1100 | 1100 | Lake Istokpoga | ARBUCKLE CREEK | 17.4191 | WAMView 3.2 | Lake_I_Base | 2 | 10 | Urban | Residential Low Density <2 du/ac | Low Density Residential | 0.43227 | 0.826 | 1.3102
56508 | 56454 | 1100 | 1100 | Lake Istokpoga | ARBUCKLE CREEK | 14.1417 | WAMView 3.2 | Lake_I_Base | 2 | 10 | Urban | Residential Low Density <2 du/ac | Low Density Residential | 0.43227 | 0.826 | 1.0637
56509 | 56455 | 1100 | 1100 | Lake Istokpoga | ARBUCKLE CREEK | 11.2861 | WAMView 3.2 | Lake_I_Base | 2 | 10 | Urban | Residential Low Density <2 du/ac | Low Density Residential | 0.43227 | 0.826 | 0.84888
56510 | 56456 | 1100 | 1100 | Lake Istokpoga | ARBUCKLE CREEK | 108.97 | WAMView 3.2 | Lake_I_Base | 2 | 10 | Urban | Residential Low Density <2 du/ac | Low Density Residential | 0.43227 | 0.826 | 8.1961
56511 | 56457 | 1100 | 1100 | Lake Istokpoga | ARBUCKLE CREEK | 5.3405 | WAMView 3.2 | Lake_I_Base | 2 | 10 | Urban | Residential Low Density <2 du/ac | Low Density Residential | 0.43227 | 0.826 | 0.40168
56512 | 56458 | 1100 | 1100 | Lake Istokpoga | ARBUCKLE CREEK | 2.0965 | WAMView 3.2 | Lake_I_Base | 2 | 10 | Urban | Residential Low Density <2 du/ac | Low Density Residential | 0.43227 | 0.826 | 0.15769
56513 | 56459 | 1100 | 1100 | Lake Istokpoga | ARBUCKLE CREEK | 3.8933 | WAMView 3.2 | Lake_I_Base | 2 | 10 | Urban | Residential Low Density <2 du/ac | Low Density Residential | 0.43227 | 0.826 | 0.29283
56514 | 56460 | 1100 | 1100 | Lake Istokpoga | ARBUCKLE CREEK | 120.023 | WAMView 3.2 | Lake_I_Base | 2 | 10 | Urban | Residential Low Density <2 du/ac | Low Density Residential | 0.43227 | 0.826 | 9.0274
56515 | 56461 | 1100 | 1100 | Lake Istokpoga | ARBUCKLE CREEK | 0.45774 | WAMView 3.2 | Lake_I_Base | 2 | 10 | Urban | Residential Low Density <2 du/ac | Low Density Residential | 0.43227 | 0.826 | 0.034428
56516 | 56462 | 1100 | 1100 | Lake Istokpoga | ARBUCKLE CREEK | 4.5804 | WAMView 3.2 | Lake_I_Base | 2 | 10 | Urban | Residential Low Density <2 du/ac | Low Density Residential | 0.43227 | 0.826 | 0.34451
56517 | 56463 | 1100 | 1100 | Lake Istokpoga | ARBUCKLE CREEK | 71.9617 | WAMView 3.2 | Lake_I_Base | 2 | 10 | Urban | Residential Low Density <2 du/ac | Low Density Residential | 0.43227 | 0.826 | 5.4125
56518 | 56464 | 1100 | 1100 | Lake Istokpoga | ARBUCKLE CREEK | 0.014304 | WAMView 3.2 | Lake_I_Base | 2 | 10 | Urban | Residential Low Density <2 du/ac | Low Density Residential | 0.43227 | 0.826 | 0.0010758
56519 | 56465 | 1100 | 1100 | Lake Istokpoga | ARBUCKLE CREEK | 1.2361 | WAMView 3.2 | Lake_I_Base | 2 | 10 | Urban | Residential Low Density <2 du/ac | Low Density Residential | 0.43227 | 0.826 | 0.092971
56520 | 56466 | 1100 | 1100 | Lake Istokpoga | ARBUCKLE CREEK | 165.46 | WAMView 3.2 | Lake_I_Base | 2 | 10 | Urban | Residential Low Density <2 du/ac | Low Density Residential | 0.43227 | 0.826 | 12.445
56521 | 56467 | 1100 | 1100 | Lake Istokpoga | ARBUCKLE CREEK | 0.70899 | WAMView 3.2 | Lake_I_Base | 2 | 10 | Urban | Residential Low Density <2 du/ac | Low Density Residential | 0.43227 | 0.826 | 0.053326
56522 | 56468 | 1100 | 1100 | Lake Istokpoga | ARBUCKLE CREEK | 4.8656 | WAMView 3.2 | Lake_I_Base | 2 | 10 | Urban | Residential Low Density <2 du/ac | Low Density Residential | 0.43227 | 0.826 | 0.36596
56523 | 56469 | 1100 | 1100 | Lake Istokpoga | ARBUCKLE CREEK | 5.5011 | WAMView 3.2 | Lake_I_Base | 2 | 10 | Urban | Residential Low Density <2 du/ac | Low Density Residential | 0.43227 | 0.826 | 0.41376
56524 | 56470 | 1100 | 1100 | Lake Istokpoga | ARBUCKLE CREEK | 14.9262 | WAMView 3.2 | Lake_I_Base | 2 | 10 | Urban | Residential Low Density <2 du/ac | Low Density Residential | 0.43227 | 0.826 | 1.1227
56525 | 56471 | 1100 | 1100 | Lake Istokpoga | ARBUCKLE CREEK | 3.174 | WAMView 3.2 | Lake_I_Base | 2 | 10 | Urban | Residential Low Density <2 du/ac | Low Density Residential | 0.43227 | 0.826 | 0.23873
56526 | 56472 | 1100 | 1100 | Lake Istokpoga | ARBUCKLE CREEK | 18.0143 | WAMView 3.2 | Lake_I_Base | 2 | 10 | Urban | Residential Low Density <2 du/ac | Low Density Residential | 0.43227 | 0.826 | 1.3549
56527 | 56473 | 1100 | 1100 | Lake Istokpoga | ARBUCKLE CREEK | 2.2621 | WAMView 3.2 | Lake_I_Base | 2 | 10 | Urban | Residential Low Density <2 du/ac | Low Density Residential | 0.43227 | 0.826 | 0.17014
56528 | 56474 | 1100 | 1100 | Lake Istokpoga | ARBUCKLE CREEK | 5.6654 | WAMView 3.2 | Lake_I_Base | 2 | 10 | Urban | Residential Low Density <2 du/ac | Low Density Residential | 0.43227 | 0.826 | 0.42612
56529 | 56475 | 1100 | 1100 | Lake Istokpoga | ARBUCKLE CREEK | 1.6953 | WAMView 3.2 | Lake_I_Base | 2 | 10 | Urban | Residential Low Density <2 du/ac | Low Density Residential | 0.43227 | 0.826 | 0.12751
56530 | 56476 | 1100 | 1100 | Lake Istokpoga | ARBUCKLE CREEK | 4.0259 | WAMView 3.2 | Lake_I_Base | 2 | 10 | Urban | Residential Low Density <2 du/ac | Low Density Residential | 0.43227 | 0.826 | 0.30281
56531 | 56477 | 1100 | 1100 | Lake Istokpoga | ARBUCKLE CREEK | 1.7885 | WAMView 3.2 | Lake_I_Base | 2 | 10 | Urban | Residential Low Density <2 du/ac | Low Density Residential | 0.43227 | 0.826 | 0.13452
56532 | 56478 | 1100 | 1100 | Lake Istokpoga | ARBUCKLE CREEK | 4.4244 | WAMView 3.2 | Lake_I_Base | 2 | 10 | Urban | Residential Low Density <2 du/ac | Low Density Residential | 0.43227 | 0.826 | 0.33278
56533 | 56479 | 1100 | 1100 | Lake Istokpoga | ARBUCKLE CREEK | 5.7527 | WAMView 3.2 | Lake_I_Base | 2 | 10 | Urban | Residential Low Density <2 du/ac | Low Density Residential | 0.43227 | 0.826 | 0.43268
56534 | 56480 | 1100 | 1100 | Lake Istokpoga | ARBUCKLE CREEK | 3.5894 | WAMView 3.2 | Lake_I_Base | 2 | 10 | Urban | Residential Low Density <2 du/ac | Low Density Residential | 0.43227 | 0.826 | 0.26998
56535 | 56481 | 1100 | 1100 | Lake Istokpoga | ARBUCKLE CREEK | 0.85432 | WAMView 3.2 | Lake_I_Base | 2 | 10 | Urban | Residential Low Density <2 du/ac | Low Density Residential | 0.43227 | 0.826 | 0.064257
56536 | 56482 | 1100 | 1100 | Lake Istokpoga | ARBUCKLE CREEK | 0.98349 | WAMView 3.2 | Lake_I_Base | 2 | 10 | Urban | Residential Low Density <2 du/ac | Low Density Residential | 0.43227 | 0.826 | 0.073973
56537 | 56483 | 1100 | 1100 | Lake Istokpoga | ARBUCKLE CREEK | 19.1221 | WAMView 3.2 | Lake_I_Base | 2 | 10 | Urban | Residential Low Density <2 du/ac | Low Density Residential | 0.43227 | 0.826 | 1.4383
56538 | 56484 | 1100 | 1100 | Lake Istokpoga | ARBUCKLE CREEK | 2.7675 | WAMView 3.2 | Lake_I_Base | 2 | 10 | Urban | Residential Low Density <2 du/ac | Low Density Residential | 0.43227 | 0.826 | 0.20816
56539 | 56485 | 1100 | 1100 | Lake Istokpoga | ARBUCKLE CREEK | 39.7996 | WAMView 3.2 | Lake_I_Base | 2 | 10 | Urban | Residential Low Density <2 du/ac | Low Density Residential | 0.43227 | 0.826 | 2.9935
56540 | 56486 | 1100 | 1100 | Lake Istokpoga | ARBUCKLE CREEK | 2.7743 | WAMView 3.2 | Lake_I_Base | 2 | 10 | Urban | Residential Low Density <2 du/ac | Low Density Residential | 0.43227 | 0.826 | 0.20866
56541 | 56487 | 1100 | 1100 | Lake Istokpoga | ARBUCKLE CREEK | 7.2176 | WAMView 3.2 | Lake_I_Base | 2 | 10 | Urban | Residential Low Density <2 du/ac | Low Density Residential | 0.43227 | 0.826 | 0.54286
56542 | 56488 | 1100 | 1100 | Lake Istokpoga | ARBUCKLE CREEK | 10.2268 | WAMView 3.2 | Lake_I_Base | 2 | 10 | Urban | Residential Low Density <2 du/ac | Low Density Residential | 0.43227 | 0.826 | 0.7692
56543 | 56489 | 1100 | 1100 | Lake Istokpoga | ARBUCKLE CREEK | 22.9686 | WAMView 3.2 | Lake_I_Base | 2 | 10 | Urban | Residential Low Density <2 du/ac | Low Density Residential | 0.43227 | 0.826 | 1.7276
56544 | 56490 | 1100 | 1100 | Lake Istokpoga | ARBUCKLE CREEK | 2.1207 | WAMView 3.2 | Lake_I_Base | 2 | 10 | Urban | Residential Low Density <2 du/ac | Low Density Residential | 0.43227 | 0.826 | 0.1595
56545 | 56491 | 1100 | 1100 | Lake Istokpoga | ARBUCKLE CREEK | 15.3817 | WAMView 3.2 | Lake_I_Base | 2 | 10 | Urban | Residential Low Density <2 du/ac | Low Density Residential | 0.43227 | 0.826 | 1.1569
56546 | 56492 | 1100 | 1100 | Lake Istokpoga | ARBUCKLE CREEK | 0.77385 | WAMView 3.2 | Lake_I_Base | 2 | 10 | Urban | Residential Low Density <2 du/ac | Low Density Residential | 0.43227 | 0.826 | 0.058205
56547 | 56493 | 1100 | 1100 | Lake Istokpoga | ARBUCKLE CREEK | 3.1382 | WAMView 3.2 | Lake_I_Base | 2 | 10 | Urban | Residential Low Density <2 du/ac | Low Density Residential | 0.43227 | 0.826 | 0.23604
56548 | 56494 | 1100 | 1100 | Lake Istokpoga | ARBUCKLE CREEK | 11.8528 | WAMView 3.2 | Lake_I_Base | 2 | 10 | Urban | Residential Low Density <2 du/ac | Low Density Residential | 0.43227 | 0.826 | 0.8915
56549 | 56495 | 1100 | 1100 | Lake Istokpoga | ARBUCKLE CREEK | 18.2325 | WAMView 3.2 | Lake_I_Base | 2 | 10 | Urban | Residential Low Density <2 du/ac | Low Density Residential | 0.43227 | 0.826 | 1.3713
56550 | 56496 | 1100 | 1100 | Lake Istokpoga | ARBUCKLE CREEK | 0.55126 | WAMView 3.2 | Lake_I_Base | 2 | 10 | Urban | Residential Low Density <2 du/ac | Low Density Residential | 0.43227 | 0.826 | 0.041463
56551 | 56497 | 1100 | 1100 | Lake Istokpoga | ARBUCKLE CREEK | 0.25266 | WAMView 3.2 | Lake_I_Base | 2 | 10 | Urban | Residential Low Density <2 du/ac | Low Density Residential | 0.43227 | 0.826 | 0.019004
56552 | 56498 | 1100 | 1100 | Lake Istokpoga | ARBUCKLE CREEK | 1.4738 | WAMView 3.2 | Lake_I_Base | 2 | 10 | Urban | Residential Low Density <2 du/ac | Low Density Residential | 0.43227 | 0.826 | 0.11085
56553 | 56499 | 1100 | 1100 | Lake Istokpoga | ARBUCKLE CREEK | 76.4834 | WAMView 3.2 | Lake_I_Base | 2 | 10 | Urban | Residential Low Density <2 du/ac | Low Density Residential | 0.43227 | 0.826 | 5.7526
56554 | 56500 | 1100 | 1100 | Lake Istokpoga | ARBUCKLE CREEK | 4.1674 | WAMView 3.2 | Lake_I_Base | 2 | 10 | Urban | Residential Low Density <2 du/ac | Low Density Residential | 0.43227 | 0.826 | 0.31345
56555 | 56501 | 1100 | 1100 | Lake Istokpoga | ARBUCKLE CREEK | 15.3984 | WAMView 3.2 | Lake_I_Base | 2 | 10 | Urban | Residential Low Density <2 du/ac | Low Density Residential | 0.43227 | 0.826 | 1.1582
1335 | 1275 | 1110 | 1110 | Lake Istokpoga | ARBUCKLE CREEK | 3.7296 | WAMView 3.2 | Lake_I_Base | 2 | 10 | Urban | Low Density: Fixed Single Family Units | Low Density Residential | 0.43227 | 0.826 | 0.28052
1336 | 1276 | 1110 | 1110 | Lake Istokpoga | ARBUCKLE CREEK | 31.8022 | WAMView 3.2 | Lake_I_Base | 2 | 10 | Urban | Low Density: Fixed Single Family Units | Low Density Residential | 0.43227 | 0.826 | 2.392
1337 | 1277 | 1110 | 1110 | Lake Istokpoga | ARBUCKLE CREEK | 29.8733 | WAMView 3.2 | Lake_I_Base | 2 | 10 | Urban | Low Density: Fixed Single Family Units | Low Density Residential | 0.43227 | 0.826 | 2.2469
1338 | 1278 | 1110 | 1110 | Lake Istokpoga | ARBUCKLE CREEK | 3.5731 | WAMView 3.2 | Lake_I_Base | 2 | 10 | Urban | Low Density: Fixed Single Family Units | Low Density Residential | 0.43227 | 0.826 | 0.26875
1339 | 1279 | 1110 | 1110 | Lake Istokpoga | ARBUCKLE CREEK | 4.379 | WAMView 3.2 | Lake_I_Base | 2 | 10 | Urban | Low Density: Fixed Single Family Units | Low Density Residential | 0.43227 | 0.826 | 0.32936
1340 | 1280 | 1110 | 1110 | Lake Istokpoga | ARBUCKLE CREEK | 2.2758 | WAMView 3.2 | Lake_I_Base | 2 | 10 | Urban | Low Density: Fixed Single Family Units | Low Density Residential | 0.43227 | 0.826 | 0.17117
1341 | 1281 | 1110 | 1110 | Lake Istokpoga | ARBUCKLE CREEK | 2.2439 | WAMView 3.2 | Lake_I_Base | 2 | 10 | Urban | Low Density: Fixed Single Family Units | Low Density Residential | 0.43227 | 0.826 | 0.16878
1342 | 1282 | 1110 | 1110 | Lake Istokpoga | ARBUCKLE CREEK | 2.3462 | WAMView 3.2 | Lake_I_Base | 2 | 10 | Urban | Low Density: Fixed Single Family Units | Low Density Residential | 0.43227 | 0.826 | 0.17647
1343 | 1283 | 1110 | 1110 | Lake Istokpoga | ARBUCKLE CREEK | 2.0804 | WAMView 3.2 | Lake_I_Base | 2 | 10 | Urban | Low Density: Fixed Single Family Units | Low Density Residential | 0.43227 | 0.826 | 0.15648
1980 | 1951 | 1180 | 1180 | Lake Istokpoga | ARBUCKLE CREEK | 117.996 | WAMView 3.2 | Lake_I_Base | 2 | 10 | Urban | Low Density: Rural Residential | Low Density Residential | 0.43227 | 0.826 | 8.875
1981 | 1952 | 1180 | 1180 | Lake Istokpoga | ARBUCKLE CREEK | 14.3248 | WAMView 3.2 | Lake_I_Base | 2 | 10 | Urban | Low Density: Rural Residential | Low Density Residential | 0.43227 | 0.826 | 1.0774
1982 | 1953 | 1180 | 1180 | Lake Istokpoga | ARBUCKLE CREEK | 6.9951 | WAMView 3.2 | Lake_I_Base | 2 | 10 | Urban | Low Density: Rural Residential | Low Density Residential | 0.43227 | 0.826 | 0.52614
1983 | 1954 | 1180 | 1180 | Lake Istokpoga | ARBUCKLE CREEK | 15.211 | WAMView 3.2 | Lake_I_Base | 2 | 10 | Urban | Low Density: Rural Residential | Low Density Residential | 0.43227 | 0.826 | 1.1441
1984 | 1955 | 1180 | 1180 | Lake Istokpoga | ARBUCKLE CREEK | 21.7278 | WAMView 3.2 | Lake_I_Base | 2 | 10 | Urban | Low Density: Rural Residential | Low Density Residential | 0.43227 | 0.826 | 1.6342
1985 | 1956 | 1180 | 1180 | Lake Istokpoga | ARBUCKLE CREEK | 18.3857 | WAMView 3.2 | Lake_I_Base | 2 | 10 | Urban | Low Density: Rural Residential | Low Density Residential | 0.43227 | 0.826 | 1.3829
1986 | 1957 | 1180 | 1180 | Lake Istokpoga | ARBUCKLE CREEK | 30.0624 | WAMView 3.2 | Lake_I_Base | 2 | 10 | Urban | Low Density: Rural Residential | Low Density Residential | 0.43227 | 0.826 | 2.2611
1987 | 1958 | 1180 | 1180 | Lake Istokpoga | ARBUCKLE CREEK | 114.676 | WAMView 3.2 | Lake_I_Base | 2 | 10 | Urban | Low Density: Rural Residential | Low Density Residential | 0.43227 | 0.826 | 8.6253
1988 | 1959 | 1180 | 1180 | Lake Istokpoga | ARBUCKLE CREEK | 4.8777 | WAMView 3.2 | Lake_I_Base | 2 | 10 | Urban | Low Density: Rural Residential | Low Density Residential | 0.43227 | 0.826 | 0.36687
1989 | 1960 | 1180 | 1180 | Lake Istokpoga | ARBUCKLE CREEK | 5.632 | WAMView 3.2 | Lake_I_Base | 2 | 10 | Urban | Low Density: Rural Residential | Low Density Residential | 0.43227 | 0.826 | 0.4236
1990 | 1961 | 1180 | 1180 | Lake Istokpoga | ARBUCKLE CREEK | 44.2717 | WAMView 3.2 | Lake_I_Base | 2 | 10 | Urban | Low Density: Rural Residential | Low Density Residential | 0.43227 | 0.826 | 3.3299
1991 | 1962 | 1180 | 1180 | Lake Istokpoga | ARBUCKLE CREEK | 61.9414 | WAMView 3.2 | Lake_I_Base | 2 | 10 | Urban | Low Density: Rural Residential | Low Density Residential | 0.43227 | 0.826 | 4.6589
1992 | 1963 | 1180 | 1180 | Lake Istokpoga | ARBUCKLE CREEK | 9.1366 | WAMView 3.2 | Lake_I_Base | 2 | 10 | Urban | Low Density: Rural Residential | Low Density Residential | 0.43227 | 0.826 | 0.6872
1993 | 1964 | 1180 | 1180 | Lake Istokpoga | ARBUCKLE CREEK | 15.6046 | WAMView 3.2 | Lake_I_Base | 2 | 10 | Urban | Low Density: Rural Residential | Low Density Residential | 0.43227 | 0.826 | 1.1737
1994 | 1965 | 1180 | 1180 | Lake Istokpoga | ARBUCKLE CREEK | 10.8172 | WAMView 3.2 | Lake_I_Base | 2 | 10 | Urban | Low Density: Rural Residential | Low Density Residential | 0.43227 | 0.826 | 0.81361
1995 | 1966 | 1180 | 1180 | Lake Istokpoga | ARBUCKLE CREEK | 13.8263 | WAMView 3.2 | Lake_I_Base | 2 | 10 | Urban | Low Density: Rural Residential | Low Density Residential | 0.43227 | 0.826 | 1.0399
1996 | 1967 | 1180 | 1180 | Lake Istokpoga | ARBUCKLE CREEK | 62.9753 | WAMView 3.2 | Lake_I_Base | 2 | 10 | Urban | Low Density: Rural Residential | Low Density Residential | 0.43227 | 0.826 | 4.7366
1997 | 1968 | 1180 | 1180 | Lake Istokpoga | ARBUCKLE CREEK | 39.1338 | WAMView 3.2 | Lake_I_Base | 2 | 10 | Urban | Low Density: Rural Residential | Low Density Residential | 0.43227 | 0.826 | 2.9434
1998 | 1969 | 1180 | 1180 | Lake Istokpoga | ARBUCKLE CREEK | 31.3391 | WAMView 3.2 | Lake_I_Base | 2 | 10 | Urban | Low Density: Rural Residential | Low Density Residential | 0.43227 | 0.826 | 2.3571
1999 | 1970 | 1180 | 1180 | Lake Istokpoga | ARBUCKLE CREEK | 5.1626 | WAMView 3.2 | Lake_I_Base | 2 | 10 | Urban | Low Density: Rural Residential | Low Density Residential | 0.43227 | 0.826 | 0.3883
2000 | 1971 | 1180 | 1180 | Lake Istokpoga | ARBUCKLE CREEK | 80.3065 | WAMView 3.2 | Lake_I_Base | 2 | 10 | Urban | Low Density: Rural Residential | Low Density Residential | 0.43227 | 0.826 | 6.0402
2001 | 1972 | 1180 | 1180 | Lake Istokpoga | ARBUCKLE CREEK | 3.5096 | WAMView 3.2 | Lake_I_Base | 2 | 10 | Urban | Low Density: Rural Residential | Low Density Residential | 0.43227 | 0.826 | 0.26397
56817 | 56763 | 1200 | 1200 | Lake Istokpoga | ARBUCKLE CREEK | 3.5461 | WAMView 3.2 | Lake_I_Base | 19 | 10 | Urban | Residential Medium Density 2-5 du/ac | Medium Density Residential | 0.51103 | 0.826 | 0.31531
56818 | 56764 | 1200 | 1200 | Lake Istokpoga | ARBUCKLE CREEK | 3.7868 | WAMView 3.2 | Lake_I_Base | 19 | 10 | Urban | Residential Medium Density 2-5 du/ac | Medium Density Residential | 0.51103 | 0.826 | 0.33672
56819 | 56765 | 1200 | 1200 | Lake Istokpoga | ARBUCKLE CREEK | 3.3776 | WAMView 3.2 | Lake_I_Base | 19 | 10 | Urban | Residential Medium Density 2-5 du/ac | Medium Density Residential | 0.51103 | 0.826 | 0.30034
56820 | 56766 | 1200 | 1200 | Lake Istokpoga | ARBUCKLE CREEK | 445.407 | WAMView 3.2 | Lake_I_Base | 19 | 10 | Urban | Residential Medium Density 2-5 du/ac | Medium Density Residential | 0.51103 | 0.826 | 39.6053
56821 | 56767 | 1200 | 1200 | Lake Istokpoga | ARBUCKLE CREEK | 8.525 | WAMView 3.2 | Lake_I_Base | 19 | 10 | Urban | Residential Medium Density 2-5 du/ac | Medium Density Residential | 0.51103 | 0.826 | 0.75804
56822 | 56768 | 1200 | 1200 | Lake Istokpoga | ARBUCKLE CREEK | 14.1667 | WAMView 3.2 | Lake_I_Base | 19 | 10 | Urban | Residential Medium Density 2-5 du/ac | Medium Density Residential | 0.51103 | 0.826 | 1.2597
56823 | 56769 | 1200 | 1200 | Lake Istokpoga | ARBUCKLE CREEK | 9.2744 | WAMView 3.2 | Lake_I_Base | 19 | 10 | Urban | Residential Medium Density 2-5 du/ac | Medium Density Residential | 0.51103 | 0.826 | 0.82467
56824 | 56770 | 1200 | 1200 | Lake Istokpoga | ARBUCKLE CREEK | 1.6392 | WAMView 3.2 | Lake_I_Base | 19 | 10 | Urban | Residential Medium Density 2-5 du/ac | Medium Density Residential | 0.51103 | 0.826 | 0.14576
56825 | 56771 | 1200 | 1200 | Lake Istokpoga | ARBUCKLE CREEK | 13.8793 | WAMView 3.2 | Lake_I_Base | 19 | 10 | Urban | Residential Medium Density 2-5 du/ac | Medium Density Residential | 0.51103 | 0.826 | 1.2341
56826 | 56772 | 1200 | 1200 | Lake Istokpoga | ARBUCKLE CREEK | 4.8979 | WAMView 3.2 | Lake_I_Base | 19 | 10 | Urban | Residential Medium Density 2-5 du/ac | Medium Density Residential | 0.51103 | 0.826 | 0.43552
56827 | 56773 | 1200 | 1200 | Lake Istokpoga | ARBUCKLE CREEK | 24.1461 | WAMView 3.2 | Lake_I_Base | 19 | 10 | Urban | Residential Medium Density 2-5 du/ac | Medium Density Residential | 0.51103 | 0.826 | 2.1471
56828 | 56774 | 1200 | 1200 | Lake Istokpoga | ARBUCKLE CREEK | 2.2021 | WAMView 3.2 | Lake_I_Base | 19 | 10 | Urban | Residential Medium Density 2-5 du/ac | Medium Density Residential | 0.51103 | 0.826 | 0.19581
56829 | 56775 | 1200 | 1200 | Lake Istokpoga | ARBUCKLE CREEK | 75.3031 | WAMView 3.2 | Lake_I_Base | 19 | 10 | Urban | Residential Medium Density 2-5 du/ac | Medium Density Residential | 0.51103 | 0.826 | 6.6959
56830 | 56776 | 1200 | 1200 | Lake Istokpoga | ARBUCKLE CREEK | 14.6885 | WAMView 3.2 | Lake_I_Base | 19 | 10 | Urban | Residential Medium Density 2-5 du/ac | Medium Density Residential | 0.51103 | 0.826 | 1.3061
56831 | 56777 | 1200 | 1200 | Lake Istokpoga | ARBUCKLE CREEK | 9.949 | WAMView 3.2 | Lake_I_Base | 19 | 10 | Urban | Residential Medium Density 2-5 du/ac | Medium Density Residential | 0.51103 | 0.826 | 0.88466
56832 | 56778 | 1200 | 1200 | Lake Istokpoga | ARBUCKLE CREEK | 1.7199 | WAMView 3.2 | Lake_I_Base | 19 | 10 | Urban | Residential Medium Density 2-5 du/ac | Medium Density Residential | 0.51103 | 0.826 | 0.15293
56833 | 56779 | 1200 | 1200 | Lake Istokpoga | ARBUCKLE CREEK | 3.2125 | WAMView 3.2 | Lake_I_Base | 19 | 10 | Urban | Residential Medium Density 2-5 du/ac | Medium Density Residential | 0.51103 | 0.826 | 0.28566
56834 | 56780 | 1200 | 1200 | Lake Istokpoga | ARBUCKLE CREEK | 11.3799 | WAMView 3.2 | Lake_I_Base | 19 | 10 | Urban | Residential Medium Density 2-5 du/ac | Medium Density Residential | 0.51103 | 0.826 | 1.0119
56835 | 56781 | 1200 | 1200 | Lake Istokpoga | ARBUCKLE CREEK | 58.763 | WAMView 3.2 | Lake_I_Base | 19 | 10 | Urban | Residential Medium Density 2-5 du/ac | Medium Density Residential | 0.51103 | 0.826 | 5.2252
56836 | 56782 | 1200 | 1200 | Lake Istokpoga | ARBUCKLE CREEK | 14.2207 | WAMView 3.2 | Lake_I_Base | 19 | 10 | Urban | Residential Medium Density 2-5 du/ac | Medium Density Residential | 0.51103 | 0.826 | 1.2645
56837 | 56783 | 1200 | 1200 | Lake Istokpoga | ARBUCKLE CREEK | 11.5285 | WAMView 3.2 | Lake_I_Base | 19 | 10 | Urban | Residential Medium Density 2-5 du/ac | Medium Density Residential | 0.51103 | 0.826 | 1.0251
56838 | 56784 | 1200 | 1200 | Lake Istokpoga | ARBUCKLE CREEK | 19.5592 | WAMView 3.2 | Lake_I_Base | 19 | 10 | Urban | Residential Medium Density 2-5 du/ac | Medium Density Residential | 0.51103 | 0.826 | 1.7392
56839 | 56785 | 1200 | 1200 | Lake Istokpoga | ARBUCKLE CREEK | 328.613 | WAMView 3.2 | Lake_I_Base | 19 | 10 | Urban | Residential Medium Density 2-5 du/ac | Medium Density Residential | 0.51103 | 0.826 | 29.2201
56840 | 56786 | 1200 | 1200 | Lake Istokpoga | ARBUCKLE CREEK | 5.2814 | WAMView 3.2 | Lake_I_Base | 19 | 10 | Urban | Residential Medium Density 2-5 du/ac | Medium Density Residential | 0.51103 | 0.826 | 0.46962
56841 | 56787 | 1200 | 1200 | Lake Istokpoga | ARBUCKLE CREEK | 2.4339 | WAMView 3.2 | Lake_I_Base | 19 | 10 | Urban | Residential Medium Density 2-5 du/ac | Medium Density Residential | 0.51103 | 0.826 | 0.21642
56842 | 56788 | 1200 | 1200 | Lake Istokpoga | ARBUCKLE CREEK | 3.4167 | WAMView 3.2 | Lake_I_Base | 19 | 10 | Urban | Residential Medium Density 2-5 du/ac | Medium Density Residential | 0.51103 | 0.826 | 0.30381
56843 | 56789 | 1200 | 1200 | Lake Istokpoga | ARBUCKLE CREEK | 2.5101 | WAMView 3.2 | Lake_I_Base | 19 | 10 | Urban | Residential Medium Density 2-5 du/ac | Medium Density Residential | 0.51103 | 0.826 | 0.2232
56844 | 56790 | 1200 | 1200 | Lake Istokpoga | ARBUCKLE CREEK | 60.389 | WAMView 3.2 | Lake_I_Base | 19 | 10 | Urban | Residential Medium Density 2-5 du/ac | Medium Density Residential | 0.51103 | 0.826 | 5.3698
56845 | 56791 | 1200 | 1200 | Lake Istokpoga | ARBUCKLE CREEK | 1.3396 | WAMView 3.2 | Lake_I_Base | 19 | 10 | Urban | Residential Medium Density 2-5 du/ac | Medium Density Residential | 0.51103 | 0.826 | 0.11911
56846 | 56792 | 1200 | 1200 | Lake Istokpoga | ARBUCKLE CREEK | 0.49594 | WAMView 3.2 | Lake_I_Base | 19 | 10 | Urban | Residential Medium Density 2-5 du/ac | Medium Density Residential | 0.51103 | 0.826 | 0.044099
56847 | 56793 | 1200 | 1200 | Lake Istokpoga | ARBUCKLE CREEK | 10.2745 | WAMView 3.2 | Lake_I_Base | 19 | 10 | Urban | Residential Medium Density 2-5 du/ac | Medium Density Residential | 0.51103 | 0.826 | 0.9136
56848 | 56794 | 1200 | 1200 | Lake Istokpoga | ARBUCKLE CREEK | 1.7766 | WAMView 3.2 | Lake_I_Base | 19 | 10 | Urban | Residential Medium Density 2-5 du/ac | Medium Density Residential | 0.51103 | 0.826 | 0.15797
56849 | 56795 | 1200 | 1200 | Lake Istokpoga | ARBUCKLE CREEK | 16.9373 | WAMView 3.2 | Lake_I_Base | 19 | 10 | Urban | Residential Medium Density 2-5 du/ac | Medium Density Residential | 0.51103 | 0.826 | 1.5061
56850 | 56796 | 1200 | 1200 | Lake Istokpoga | ARBUCKLE CREEK | 6.2531 | WAMView 3.2 | Lake_I_Base | 19 | 10 | Urban | Residential Medium Density 2-5 du/ac | Medium Density Residential | 0.51103 | 0.826 | 0.55602
56851 | 56797 | 1200 | 1200 | Lake Istokpoga | ARBUCKLE CREEK | 34.7939 | WAMView 3.2 | Lake_I_Base | 19 | 10 | Urban | Residential Medium Density 2-5 du/ac | Medium Density Residential | 0.51103 | 0.826 | 3.0939
56852 | 56798 | 1200 | 1200 | Lake Istokpoga | ARBUCKLE CREEK | 91.1285 | WAMView 3.2 | Lake_I_Base | 19 | 10 | Urban | Residential Medium Density 2-5 du/ac | Medium Density Residential | 0.51103 | 0.826 | 8.1031
56853 | 56799 | 1200 | 1200 | Lake Istokpoga | ARBUCKLE CREEK | 6.2416 | WAMView 3.2 | Lake_I_Base | 19 | 10 | Urban | Residential Medium Density 2-5 du/ac | Medium Density Residential | 0.51103 | 0.826 | 0.555
56854 | 56800 | 1200 | 1200 | Lake Istokpoga | ARBUCKLE CREEK | 33.6214 | WAMView 3.2 | Lake_I_Base | 19 | 10 | Urban | Residential Medium Density 2-5 du/ac | Medium Density Residential | 0.51103 | 0.826 | 2.9896
56855 | 56801 | 1200 | 1200 | Lake Istokpoga | ARBUCKLE CREEK | 8.1399 | WAMView 3.2 | Lake_I_Base | 19 | 10 | Urban | Residential Medium Density 2-5 du/ac | Medium Density Residential | 0.51103 | 0.826 | 0.7238
56856 | 56802 | 1200 | 1200 | Lake Istokpoga | ARBUCKLE CREEK | 10.3661 | WAMView 3.2 | Lake_I_Base | 19 | 10 | Urban | Residential Medium Density 2-5 du/ac | Medium Density Residential | 0.51103 | 0.826 | 0.92175
56857 | 56803 | 1200 | 1200 | Lake Istokpoga | ARBUCKLE CREEK | 47.8609 | WAMView 3.2 | Lake_I_Base | 19 | 10 | Urban | Residential Medium Density 2-5 du/ac | Medium Density Residential | 0.51103 | 0.826 | 4.2558
56858 | 56804 | 1200 | 1200 | Lake Istokpoga | ARBUCKLE CREEK | 4.1948 | WAMView 3.2 | Lake_I_Base | 19 | 10 | Urban | Residential Medium Density 2-5 du/ac | Medium Density Residential | 0.51103 | 0.826 | 0.373
56859 | 56805 | 1200 | 1200 | Lake Istokpoga | ARBUCKLE CREEK | 8.286 | WAMView 3.2 | Lake_I_Base | 19 | 10 | Urban | Residential Medium Density 2-5 du/ac | Medium Density Residential | 0.51103 | 0.826 | 0.73678
56860 | 56806 | 1200 | 1200 | Lake Istokpoga | ARBUCKLE CREEK | 20.3584 | WAMView 3.2 | Lake_I_Base | 19 | 10 | Urban | Residential Medium Density 2-5 du/ac | Medium Density Residential | 0.51103 | 0.826 | 1.8103
56861 | 56807 | 1200 | 1200 | Lake Istokpoga | ARBUCKLE CREEK | 7.064 | WAMView 3.2 | Lake_I_Base | 19 | 10 | Urban | Residential Medium Density 2-5 du/ac | Medium Density Residential | 0.51103 | 0.826 | 0.62813
56862 | 56808 | 1200 | 1200 | Lake Istokpoga | ARBUCKLE CREEK | 17.3431 | WAMView 3.2 | Lake_I_Base | 19 | 10 | Urban | Residential Medium Density 2-5 du/ac | Medium Density Residential | 0.51103 | 0.826 | 1.5421
2548 | 2539 | 1210 | 1210 | Lake Istokpoga | ARBUCKLE CREEK | 2.9883 | WAMView 3.2 | Lake_I_Base | 19 | 10 | Urban | Medium Density: Fixed Single Family Units | Medium Density Residential | 0.51103 | 0.826 | 0.26571
2549 | 2540 | 1210 | 1210 | Lake Istokpoga | ARBUCKLE CREEK | 7.3244 | WAMView 3.2 | Lake_I_Base | 19 | 10 | Urban | Medium Density: Fixed Single Family Units | Medium Density Residential | 0.51103 | 0.826 | 0.65128
3144 | 3072 | 1220 | 1220 | Lake Istokpoga | ARBUCKLE CREEK | 13.1032 | WAMView 3.2 | Lake_I_Base | 19 | 10 | Urban | Medium Density: Mobile Home Units | Medium Density Residential | 0.51103 | 0.826 | 1.1651
3227 | 3155 | 1230 | 1230 | Lake Istokpoga | ARBUCKLE CREEK | 11.12 | WAMView 3.2 | Lake_I_Base | 19 | 10 | Urban | Medium Density: Mixed Units, Fixed and Mobile Hom* | Medium Density Residential | 0.51103 | 0.826 | 0.98878
54704 | 56964 | 1300 | 1300 | Lake Istokpoga | ARBUCKLE CREEK | 7.3802 | WAMView 3.2 | Lake_I_Base | 20 | 10 | Urban | Residential High Density >5 du/ac | High Density Residential | 0.71877 | 0.826 | 0.92301
54705 | 56965 | 1300 | 1300 | Lake Istokpoga | ARBUCKLE CREEK | 3.787 | WAMView 3.2 | Lake_I_Base | 20 | 10 | Urban | Residential High Density >5 du/ac | High Density Residential | 0.71877 | 0.826 | 0.47363
54706 | 56966 | 1300 | 1300 | Lake Istokpoga | ARBUCKLE CREEK | 23.4286 | WAMView 3.2 | Lake_I_Base | 20 | 10 | Urban | Residential High Density >5 du/ac | High Density Residential | 0.71877 | 0.826 | 2.9301
54707 | 56967 | 1300 | 1300 | Lake Istokpoga | ARBUCKLE CREEK | 4.0183 | WAMView 3.2 | Lake_I_Base | 20 | 10 | Urban | Residential High Density >5 du/ac | High Density Residential | 0.71877 | 0.826 | 0.50256
54708 | 56968 | 1300 | 1300 | Lake Istokpoga | ARBUCKLE CREEK | 2.0992 | WAMView 3.2 | Lake_I_Base | 20 | 10 | Urban | Residential High Density >5 du/ac | High Density Residential | 0.71877 | 0.826 | 0.26253
57013 | 56969 | 1300 | 1300 | Lake Istokpoga | ARBUCKLE CREEK | 1.9875 | WAMView 3.2 | Lake_I_Base | 20 | 10 | Urban | Residential High Density >5 du/ac | High Density Residential | 0.71877 | 0.826 | 0.24857
57014 | 56970 | 1300 | 1300 | Lake Istokpoga | ARBUCKLE CREEK | 10.6226 | WAMView 3.2 | Lake_I_Base | 20 | 10 | Urban | Residential High Density >5 du/ac | High Density Residential | 0.71877 | 0.826 | 1.3285
57015 | 56971 | 1300 | 1300 | Lake Istokpoga | ARBUCKLE CREEK | 1.7035 | WAMView 3.2 | Lake_I_Base | 20 | 10 | Urban | Residential High Density >5 du/ac | High Density Residential | 0.71877 | 0.826 | 0.21305
57016 | 56972 | 1300 | 1300 | Lake Istokpoga | ARBUCKLE CREEK | 30.8848 | WAMView 3.2 | Lake_I_Base | 20 | 10 | Urban | Residential High Density >5 du/ac | High Density Residential | 0.71877 | 0.826 | 3.8626
57017 | 56973 | 1300 | 1300 | Lake Istokpoga | ARBUCKLE CREEK | 9.0326 | WAMView 3.2 | Lake_I_Base | 20 | 10 | Urban | Residential High Density >5 du/ac | High Density Residential | 0.71877 | 0.826 | 1.1297
57018 | 56974 | 1300 | 1300 | Lake Istokpoga | ARBUCKLE CREEK | 1.782 | WAMView 3.2 | Lake_I_Base | 20 | 10 | Urban | Residential High Density >5 du/ac | High Density Residential | 0.71877 | 0.826 | 0.22287
57019 | 56975 | 1300 | 1300 | Lake Istokpoga | ARBUCKLE CREEK | 22.1107 | WAMView 3.2 | Lake_I_Base | 20 | 10 | Urban | Residential High Density >5 du/ac | High Density Residential | 0.71877 | 0.826 | 2.7653
57020 | 56976 | 1300 | 1300 | Lake Istokpoga | ARBUCKLE CREEK | 14.1552 | WAMView 3.2 | Lake_I_Base | 20 | 10 | Urban | Residential High Density >5 du/ac | High Density Residential | 0.71877 | 0.826 | 1.7703
57021 | 56977 | 1300 | 1300 | Lake Istokpoga | ARBUCKLE CREEK | 15.8458 | WAMView 3.2 | Lake_I_Base | 20 | 10 | Urban | Residential High Density >5 du/ac | High Density Residential | 0.71877 | 0.826 | 1.9818
57022 | 56978 | 1300 | 1300 | Lake Istokpoga | ARBUCKLE CREEK | 10.4047 | WAMView 3.2 | Lake_I_Base | 20 | 10 | Urban | Residential High Density >5 du/ac | High Density Residential | 0.71877 | 0.826 | 1.3013
57023 | 56979 | 1300 | 1300 | Lake Istokpoga | ARBUCKLE CREEK | 7.7838 | WAMView 3.2 | Lake_I_Base | 20 | 10 | Urban | Residential High Density >5 du/ac | High Density Residential | 0.71877 | 0.826 | 0.97348
57024 | 56980 | 1300 | 1300 | Lake Istokpoga | ARBUCKLE CREEK | 41.3003 | WAMView 3.2 | Lake_I_Base | 20 | 10 | Urban | Residential High Density >5 du/ac | High Density Residential | 0.71877 | 0.826 | 5.1653
57025 | 56981 | 1300 | 1300 | Lake Istokpoga | ARBUCKLE CREEK | 186.976 | WAMView 3.2 | Lake_I_Base | 20 | 10 | Urban | Residential High Density >5 du/ac | High Density Residential | 0.71877 | 0.826 | 23.3844
57026 | 56982 | 1300 | 1300 | Lake Istokpoga | ARBUCKLE CREEK | 13.7536 | WAMView 3.2 | Lake_I_Base | 20 | 10 | Urban | Residential High Density >5 du/ac | High Density Residential | 0.71877 | 0.826 | 1.7201
57027 | 56983 | 1300 | 1300 | Lake Istokpoga | ARBUCKLE CREEK | 2.0775 | WAMView 3.2 | Lake_I_Base | 20 | 10 | Urban | Residential High Density >5 du/ac | High Density Residential | 0.71877 | 0.826 | 0.25983
57028 | 56984 | 1300 | 1300 | Lake Istokpoga | ARBUCKLE CREEK | 3.8194 | WAMView 3.2 | Lake_I_Base | 20 | 10 | Urban | Residential High Density >5 du/ac | High Density Residential | 0.71877 | 0.826 | 0.47768
57029 | 56985 | 1300 | 1300 | Lake Istokpoga | ARBUCKLE CREEK | 1.9563 | WAMView 3.2 | Lake_I_Base | 20 | 10 | Urban | Residential High Density >5 du/ac | High Density Residential | 0.71877 | 0.826 | 0.24467
57030 | 56986 | 1300 | 1300 | Lake Istokpoga | ARBUCKLE CREEK | 6.7151 | WAMView 3.2 | Lake_I_Base | 20 | 10 | Urban | Residential High Density >5 du/ac | High Density Residential | 0.71877 | 0.826 | 0.83983
57031 | 56987 | 1300 | 1300 | Lake Istokpoga | ARBUCKLE CREEK | 2.6109 | WAMView 3.2 | Lake_I_Base | 20 | 10 | Urban | Residential High Density >5 du/ac | High Density Residential | 0.71877 | 0.826 | 0.32654
57032 | 56988 | 1300 | 1300 | Lake Istokpoga | ARBUCKLE CREEK | 3.1552 | WAMView 3.2 | Lake_I_Base | 20 | 10 | Urban | Residential High Density >5 du/ac | High Density Residential | 0.71877 | 0.826 | 0.3946
57033 | 56989 | 1300 | 1300 | Lake Istokpoga | ARBUCKLE CREEK | 1.4473 | WAMView 3.2 | Lake_I_Base | 20 | 10 | Urban | Residential High Density >5 du/ac | High Density Residential | 0.71877 | 0.826 | 0.18101
57034 | 56990 | 1300 | 1300 | Lake Istokpoga | ARBUCKLE CREEK | 8.257 | WAMView 3.2 | Lake_I_Base | 20 | 10 | Urban | Residential High Density >5 du/ac | High Density Residential | 0.71877 | 0.826 | 1.0327
57035 | 56991 | 1300 | 1300 | Lake Istokpoga | ARBUCKLE CREEK | 1.3062 | WAMView 3.2 | Lake_I_Base | 20 | 10 | Urban | Residential High Density >5 du/ac | High Density Residential | 0.71877 | 0.826 | 0.16337
57036 | 56992 | 1300 | 1300 | Lake Istokpoga | ARBUCKLE CREEK | 2.2006 | WAMView 3.2 | Lake_I_Base | 20 | 10 | Urban | Residential High Density >5 du/ac | High Density Residential | 0.71877 | 0.826 | 0.27522
4050 | 4007 | 1400 | 1400 | Lake Istokpoga | ARBUCKLE CREEK | 61.3392 | WAMView 3.2 | Lake_I_Base | 3 | 10 | Urban | Commercial and Services | Commercial and Services | 1.795 | 0.826 | 19.1583
4051 | 4008 | 1400 | 1400 | Lake Istokpoga | ARBUCKLE CREEK | 3.7612 | WAMView 3.2 | Lake_I_Base | 3 | 10 | Urban | Commercial and Services | Commercial and Services | 1.795 | 0.826 | 1.1747
4052 | 4009 | 1400 | 1400 | Lake Istokpoga | ARBUCKLE CREEK | 4.6818 | WAMView 3.2 | Lake_I_Base | 3 | 10 | Urban | Commercial and Services | Commercial and Services | 1.795 | 0.826 | 1.4623
57136 | 57092 | 1400 | 1400 | Lake Istokpoga | ARBUCKLE CREEK | 4.3662 | WAMView 3.2 | Lake_I_Base | 3 | 10 | Urban | Commercial and Services | Commercial and Services | 1.795 | 0.826 | 1.3637
57137 | 57093 | 1400 | 1400 | Lake Istokpoga | ARBUCKLE CREEK | 59.6295 | WAMView 3.2 | Lake_I_Base | 3 | 10 | Urban | Commercial and Services | Commercial and Services | 1.795 | 0.826 | 18.6243
57138 | 57094 | 1400 | 1400 | Lake Istokpoga | ARBUCKLE CREEK | 0.11373 | WAMView 3.2 | Lake_I_Base | 3 | 10 | Urban | Commercial and Services | Commercial and Services | 1.795 | 0.826 | 0.035523
57139 | 57095 | 1400 | 1400 | Lake Istokpoga | ARBUCKLE CREEK | 29.236 | WAMView 3.2 | Lake_I_Base | 3 | 10 | Urban | Commercial and Services | Commercial and Services | 1.795 | 0.826 | 9.1314
57140 | 57096 | 1400 | 1400 | Lake Istokpoga | ARBUCKLE CREEK | 8.4162 | WAMView 3.2 | Lake_I_Base | 3 | 10 | Urban | Commercial and Services | Commercial and Services | 1.795 | 0.826 | 2.6287
57141 | 57097 | 1400 | 1400 | Lake Istokpoga | ARBUCKLE CREEK | 2.4938 | WAMView 3.2 | Lake_I_Base | 3 | 10 | Urban | Commercial and Services | Commercial and Services | 1.795 | 0.826 | 0.77889
57142 | 57098 | 1400 | 1400 | Lake Istokpoga | ARBUCKLE CREEK | 10.9227 | WAMView 3.2 | Lake_I_Base | 3 | 10 | Urban | Commercial and Services | Commercial and Services | 1.795 | 0.826 | 3.4115
57143 | 57099 | 1400 | 1400 | Lake Istokpoga | ARBUCKLE CREEK | 5.0168 | WAMView 3.2 | Lake_I_Base | 3 | 10 | Urban | Commercial and Services | Commercial and Services | 1.795 | 0.826 | 1.5669
57144 | 57100 | 1400 | 1400 | Lake Istokpoga | ARBUCKLE CREEK | 12.7424 | WAMView 3.2 | Lake_I_Base | 3 | 10 | Urban | Commercial and Services | Commercial and Services | 1.795 | 0.826 | 3.9799
57145 | 57101 | 1400 | 1400 | Lake Istokpoga | ARBUCKLE CREEK | 4.5757 | WAMView 3.2 | Lake_I_Base | 3 | 10 | Urban | Commercial and Services | Commercial and Services | 1.795 | 0.826 | 1.4292
57146 | 57102 | 1400 | 1400 | Lake Istokpoga | ARBUCKLE CREEK | 3.6502 | WAMView 3.2 | Lake_I_Base | 3 | 10 | Urban | Commercial and Services | Commercial and Services | 1.795 | 0.826 | 1.1401
57147 | 57103 | 1400 | 1400 | Lake Istokpoga | ARBUCKLE CREEK | 1.403 | WAMView 3.2 | Lake_I_Base | 3 | 10 | Urban | Commercial and Services | Commercial and Services | 1.795 | 0.826 | 0.4382
57148 | 57104 | 1400 | 1400 | Lake Istokpoga | ARBUCKLE CREEK | 2.538 | WAMView 3.2 | Lake_I_Base | 3 | 10 | Urban | Commercial and Services | Commercial and Services | 1.795 | 0.826 | 0.79271
57149 | 57105 | 1400 | 1400 | Lake Istokpoga | ARBUCKLE CREEK | 4.1537 | WAMView 3.2 | Lake_I_Base | 3 | 10 | Urban | Commercial and Services | Commercial and Services | 1.795 | 0.826 | 1.2973
57150 | 57106 | 1400 | 1400 | Lake Istokpoga | ARBUCKLE CREEK | 10.3794 | WAMView 3.2 | Lake_I_Base | 3 | 10 | Urban | Commercial and Services | Commercial and Services | 1.795 | 0.826 | 3.2418
57151 | 57107 | 1400 | 1400 | Lake Istokpoga | ARBUCKLE CREEK | 1.1321 | WAMView 3.2 | Lake_I_Base | 3 | 10 | Urban | Commercial and Services | Commercial and Services | 1.795 | 0.826 | 0.3536
57152 | 57108 | 1400 | 1400 | Lake Istokpoga | ARBUCKLE CREEK | 1.6378 | WAMView 3.2 | Lake_I_Base | 3 | 10 | Urban | Commercial and Services | Commercial and Services | 1.795 | 0.826 | 0.51152
57153 | 57109 | 1400 | 1400 | Lake Istokpoga | ARBUCKLE CREEK | 2.3282 | WAMView 3.2 | Lake_I_Base | 3 | 10 | Urban | Commercial and Services | Commercial and Services | 1.795 | 0.826 | 0.72719
57154 | 57110 | 1400 | 1400 | Lake Istokpoga | ARBUCKLE CREEK | 3.3377 | WAMView 3.2 | Lake_I_Base | 3 | 10 | Urban | Commercial and Services | Commercial and Services | 1.795 | 0.826 | 1.0425
57155 | 57111 | 1400 | 1400 | Lake Istokpoga | ARBUCKLE CREEK | 3.969 | WAMView 3.2 | Lake_I_Base | 3 | 10 | Urban | Commercial and Services | Commercial and Services | 1.795 | 0.826 | 1.2396
57156 | 57112 | 1400 | 1400 | Lake Istokpoga | ARBUCKLE CREEK | 6.713 | WAMView 3.2 | Lake_I_Base | 3 | 10 | Urban | Commercial and Services | Commercial and Services | 1.795 | 0.826 | 2.0967
57157 | 57113 | 1400 | 1400 | Lake Istokpoga | ARBUCKLE CREEK | 7.0346 | WAMView 3.2 | Lake_I_Base | 3 | 10 | Urban | Commercial and Services | Commercial and Services | 1.795 | 0.826 | 2.1971
57158 | 57114 | 1400 | 1400 | Lake Istokpoga | ARBUCKLE CREEK | 7.5264 | WAMView 3.2 | Lake_I_Base | 3 | 10 | Urban | Commercial and Services | Commercial and Services | 1.795 | 0.826 | 2.3507
57159 | 57115 | 1400 | 1400 | Lake Istokpoga | ARBUCKLE CREEK | 9.473 | WAMView 3.2 | Lake_I_Base | 3 | 10 | Urban | Commercial and Services | Commercial and Services | 1.795 | 0.826 | 2.9587
57160 | 57116 | 1400 | 1400 | Lake Istokpoga | ARBUCKLE CREEK | 3.4625 | WAMView 3.2 | Lake_I_Base | 3 | 10 | Urban | Commercial and Services | Commercial and Services | 1.795 | 0.826 | 1.0815
57161 | 57117 | 1400 | 1400 | Lake Istokpoga | ARBUCKLE CREEK | 3.8842 | WAMView 3.2 | Lake_I_Base | 3 | 10 | Urban | Commercial and Services | Commercial and Services | 1.795 | 0.826 | 1.2132
57162 | 57118 | 1400 | 1400 | Lake Istokpoga | ARBUCKLE CREEK | 14.6981 | WAMView 3.2 | Lake_I_Base | 3 | 10 | Urban | Commercial and Services | Commercial and Services | 1.795 | 0.826 | 4.5907
57163 | 57119 | 1400 | 1400 | Lake Istokpoga | ARBUCKLE CREEK | 2.6928 | WAMView 3.2 | Lake_I_Base | 3 | 10 | Urban | Commercial and Services | Commercial and Services | 1.795 | 0.826 | 0.84104
57164 | 57120 | 1400 | 1400 | Lake Istokpoga | ARBUCKLE CREEK | 1.838 | WAMView 3.2 | Lake_I_Base | 3 | 10 | Urban | Commercial and Services | Commercial and Services | 1.795 | 0.826 | 0.57406
57165 | 57121 | 1400 | 1400 | Lake Istokpoga | ARBUCKLE CREEK | 0.45439 | WAMView 3.2 | Lake_I_Base | 3 | 10 | Urban | Commercial and Services | Commercial and Services | 1.795 | 0.826 | 0.14192
57166 | 57122 | 1400 | 1400 | Lake Istokpoga | ARBUCKLE CREEK | 3.4273 | WAMView 3.2 | Lake_I_Base | 3 | 10 | Urban | Commercial and Services | Commercial and Services | 1.795 | 0.826 | 1.0705
57167 | 57123 | 1400 | 1400 | Lake Istokpoga | ARBUCKLE CREEK | 1.6317 | WAMView 3.2 | Lake_I_Base | 3 | 10 | Urban | Commercial and Services | Commercial and Services | 1.795 | 0.826 | 0.50962
57168 | 57124 | 1400 | 1400 | Lake Istokpoga | ARBUCKLE CREEK | 1.1521 | WAMView 3.2 | Lake_I_Base | 3 | 10 | Urban | Commercial and Services | Commercial and Services | 1.795 | 0.826 | 0.35984
57169 | 57125 | 1400 | 1400 | Lake Istokpoga | ARBUCKLE CREEK | 40.8561 | WAMView 3.2 | Lake_I_Base | 3 | 10 | Urban | Commercial and Services | Commercial and Services | 1.795 | 0.826 | 12.7607
57170 | 57126 | 1400 | 1400 | Lake Istokpoga | ARBUCKLE CREEK | 1.9576 | WAMView 3.2 | Lake_I_Base | 3 | 10 | Urban | Commercial and Services | Commercial and Services | 1.795 | 0.826 | 0.61143
57171 | 57127 | 1400 | 1400 | Lake Istokpoga | ARBUCKLE CREEK | 1.35 | WAMView 3.2 | Lake_I_Base | 3 | 10 | Urban | Commercial and Services | Commercial and Services | 1.795 | 0.826 | 0.42165
57172 | 57128 | 1400 | 1400 | Lake Istokpoga | ARBUCKLE CREEK | 19.5235 | WAMView 3.2 | Lake_I_Base | 3 | 10 | Urban | Commercial and Services | Commercial and Services | 1.795 | 0.826 | 6.0978
57173 | 57129 | 1400 | 1400 | Lake Istokpoga | ARBUCKLE CREEK | 0.31871 | WAMView 3.2 | Lake_I_Base | 3 | 10 | Urban | Commercial and Services | Commercial and Services | 1.795 | 0.826 | 0.099545
57174 | 57130 | 1400 | 1400 | Lake Istokpoga | ARBUCKLE CREEK | 0.84322 | WAMView 3.2 | Lake_I_Base | 3 | 10 | Urban | Commercial and Services | Commercial and Services | 1.795 | 0.826 | 0.26336
57175 | 57131 | 1400 | 1400 | Lake Istokpoga | ARBUCKLE CREEK | 1.5582 | WAMView 3.2 | Lake_I_Base | 3 | 10 | Urban | Commercial and Services | Commercial and Services | 1.795 | 0.826 | 0.48669
57176 | 57132 | 1400 | 1400 | Lake Istokpoga | ARBUCKLE CREEK | 1.4838 | WAMView 3.2 | Lake_I_Base | 3 | 10 | Urban | Commercial and Services | Commercial and Services | 1.795 | 0.826 | 0.46344
57177 | 57133 | 1400 | 1400 | Lake Istokpoga | ARBUCKLE CREEK | 22.6401 | WAMView 3.2 | Lake_I_Base | 3 | 10 | Urban | Commercial and Services | Commercial and Services | 1.795 | 0.826 | 7.0713
57178 | 57134 | 1400 | 1400 | Lake Istokpoga | ARBUCKLE CREEK | 6.7086 | WAMView 3.2 | Lake_I_Base | 3 | 10 | Urban | Commercial and Services | Commercial and Services | 1.795 | 0.826 | 2.0953
57179 | 57135 | 1400 | 1400 | Lake Istokpoga | ARBUCKLE CREEK | 2.7377 | WAMView 3.2 | Lake_I_Base | 3 | 10 | Urban | Commercial and Services | Commercial and Services | 1.795 | 0.826 | 0.85508
57180 | 57136 | 1400 | 1400 | Lake Istokpoga | ARBUCKLE CREEK | 6.2689 | WAMView 3.2 | Lake_I_Base | 3 | 10 | Urban | Commercial and Services | Commercial and Services | 1.795 | 0.826 | 1.958
57181 | 57137 | 1400 | 1400 | Lake Istokpoga | ARBUCKLE CREEK | 4.1385 | WAMView 3.2 | Lake_I_Base | 3 | 10 | Urban | Commercial and Services | Commercial and Services | 1.795 | 0.826 | 1.2926
57182 | 57138 | 1400 | 1400 | Lake Istokpoga | ARBUCKLE CREEK | 9.811 | WAMView 3.2 | Lake_I_Base | 3 | 10 | Urban | Commercial and Services | Commercial and Services | 1.795 | 0.826 | 3.0643
57264 | 57220 | 1500 | 1500 | Lake Istokpoga | ARBUCKLE CREEK | 4.0812 | WAMView 3.2 | Lake_I_Base | 22 | 10 | Urban | Industrial | Industrial | 1.7963 | 0.826 | 1.2756
57265 | 57221 | 1500 | 1500 | Lake Istokpoga | ARBUCKLE CREEK | 6.5717 | WAMView 3.2 | Lake_I_Base | 22 | 10 | Urban | Industrial | Industrial | 1.7963 | 0.826 | 2.054
57266 | 57222 | 1500 | 1500 | Lake Istokpoga | ARBUCKLE CREEK | 3.1021 | WAMView 3.2 | Lake_I_Base | 22 | 10 | Urban | Industrial | Industrial | 1.7963 | 0.826 | 0.96955
57267 | 57223 | 1500 | 1500 | Lake Istokpoga | ARBUCKLE CREEK | 1.9511 | WAMView 3.2 | Lake_I_Base | 22 | 10 | Urban | Industrial | Industrial | 1.7963 | 0.826 | 0.60983
57268 | 57224 | 1500 | 1500 | Lake Istokpoga | ARBUCKLE CREEK | 9.0734 | WAMView 3.2 | Lake_I_Base | 22 | 10 | Urban | Industrial | Industrial | 1.7963 | 0.826 | 2.8359
57269 | 57225 | 1500 | 1500 | Lake Istokpoga | ARBUCKLE CREEK | 2.0791 | WAMView 3.2 | Lake_I_Base | 22 | 10 | Urban | Industrial | Industrial | 1.7963 | 0.826 | 0.64983
57270 | 57226 | 1500 | 1500 | Lake Istokpoga | ARBUCKLE CREEK | 0.50428 | WAMView 3.2 | Lake_I_Base | 22 | 10 | Urban | Industrial | Industrial | 1.7963 | 0.826 | 0.15761
57271 | 57227 | 1500 | 1500 | Lake Istokpoga | ARBUCKLE CREEK | 0.64627 | WAMView 3.2 | Lake_I_Base | 22 | 10 | Urban | Industrial | Industrial | 1.7963 | 0.826 | 0.20199
57272 | 57228 | 1500 | 1500 | Lake Istokpoga | ARBUCKLE CREEK | 0.67617 | WAMView 3.2 | Lake_I_Base | 22 | 10 | Urban | Industrial | Industrial | 1.7963 | 0.826 | 0.21134
57273 | 57229 | 1500 | 1500 | Lake Istokpoga | ARBUCKLE CREEK | 2.8662 | WAMView 3.2 | Lake_I_Base | 22 | 10 | Urban | Industrial | Industrial | 1.7963 | 0.826 | 0.89583
4822 | 4800 | 1550 | 1550 | Lake Istokpoga | ARBUCKLE CREEK | 0.8441 | WAMView 3.2 | Lake_I_Base | 22 | 10 | Urban | Other Light Industrial | Industrial | 1.7963 | 0.826 | 0.26382
4823 | 4801 | 1550 | 1550 | Lake Istokpoga | ARBUCKLE CREEK | 4.2764 | WAMView 3.2 | Lake_I_Base | 22 | 10 | Urban | Other Light Industrial | Industrial | 1.7963 | 0.826 | 1.3366
4824 | 4802 | 1550 | 1550 | Lake Istokpoga | ARBUCKLE CREEK | 0.10681 | WAMView 3.2 | Lake_I_Base | 22 | 10 | Urban | Other Light Industrial | Industrial | 1.7963 | 0.826 | 0.033383
4825 | 4803 | 1550 | 1550 | Lake Istokpoga | ARBUCKLE CREEK | 35.6907 | WAMView 3.2 | Lake_I_Base | 22 | 10 | Urban | Other Light Industrial | Industrial | 1.7963 | 0.826 | 11.1551
4880 | 4858 | 1600 | 1600 | Lake Istokpoga | ARBUCKLE CREEK | 7.6486 | WAMView 3.2 | Lake_I_Base | 73 | 10 | Urban | Extractive | Mining | 0.29143 | 0.826 | 0.38785
57308 | 57276 | 1600 | 1600 | Lake Istokpoga | ARBUCKLE CREEK | 10.0033 | WAMView 3.2 | Lake_I_Base | 73 | 10 | Urban | Extractive | Mining | 0.29143 | 0.826 | 0.50725
57309 | 57277 | 1600 | 1600 | Lake Istokpoga | ARBUCKLE CREEK | 40.0259 | WAMView 3.2 | Lake_I_Base | 73 | 10 | Urban | Extractive | Mining | 0.29143 | 0.826 | 2.0297
4934 | 4912 | 1670 | 1670 | Lake Istokpoga | ARBUCKLE CREEK | 7.2745 | WAMView 3.2 | Lake_I_Base | 73 | 10 | Urban | Abandoned Mining Lands | Mining | 0.29143 | 0.826 | 0.36888
4966 | 4944 | 1700 | 1700 | Lake Istokpoga | ARBUCKLE CREEK | 2.2542 | WAMView 3.2 | Lake_I_Base | 3 | 10 | Urban | Institutional | Commercial and Services | 1.795 | 0.826 | 0.70405
57359 | 57315 | 1700 | 1700 | Lake Istokpoga | ARBUCKLE CREEK | 2.4909 | WAMView 3.2 | Lake_I_Base | 3 | 10 | Urban | Institutional | Commercial and Services | 1.795 | 0.826 | 0.77798
57360 | 57316 | 1700 | 1700 | Lake Istokpoga | ARBUCKLE CREEK | 1.8249 | WAMView 3.2 | Lake_I_Base | 3 | 10 | Urban | Institutional | Commercial and Services | 1.795 | 0.826 | 0.56996
57361 | 57317 | 1700 | 1700 | Lake Istokpoga | ARBUCKLE CREEK | 2.9428 | WAMView 3.2 | Lake_I_Base | 3 | 10 | Urban | Institutional | Commercial and Services | 1.795 | 0.826 | 0.91913
57362 | 57318 | 1700 | 1700 | Lake Istokpoga | ARBUCKLE CREEK | 3.3291 | WAMView 3.2 | Lake_I_Base | 3 | 10 | Urban | Institutional | Commercial and Services | 1.795 | 0.826 | 1.0398
57363 | 57319 | 1700 | 1700 | Lake Istokpoga | ARBUCKLE CREEK | 4.3813 | WAMView 3.2 | Lake_I_Base | 3 | 10 | Urban | Institutional | Commercial and Services | 1.795 | 0.826 | 1.3684
57364 | 57320 | 1700 | 1700 | Lake Istokpoga | ARBUCKLE CREEK | 1.2817 | WAMView 3.2 | Lake_I_Base | 3 | 10 | Urban | Institutional | Commercial and Services | 1.795 | 0.826 | 0.40032
57365 | 57321 | 1700 | 1700 | Lake Istokpoga | ARBUCKLE CREEK | 14.9844 | WAMView 3.2 | Lake_I_Base | 3 | 10 | Urban | Institutional | Commercial and Services | 1.795 | 0.826 | 4.6801
57366 | 57322 | 1700 | 1700 | Lake Istokpoga | ARBUCKLE CREEK | 4.9752 | WAMView 3.2 | Lake_I_Base | 3 | 10 | Urban | Institutional | Commercial and Services | 1.795 | 0.826 | 1.5539
57367 | 57323 | 1700 | 1700 | Lake Istokpoga | ARBUCKLE CREEK | 2.0338 | WAMView 3.2 | Lake_I_Base | 3 | 10 | Urban | Institutional | Commercial and Services | 1.795 | 0.826 | 0.63521
57368 | 57324 | 1700 | 1700 | Lake Istokpoga | ARBUCKLE CREEK | 4.4681 | WAMView 3.2 | Lake_I_Base | 3 | 10 | Urban | Institutional | Commercial and Services | 1.795 | 0.826 | 1.3955
57369 | 57325 | 1700 | 1700 | Lake Istokpoga | ARBUCKLE CREEK | 46.5277 | WAMView 3.2 | Lake_I_Base | 3 | 10 | Urban | Institutional | Commercial and Services | 1.795 | 0.826 | 14.5322
57370 | 57326 | 1700 | 1700 | Lake Istokpoga | ARBUCKLE CREEK | 8.2851 | WAMView 3.2 | Lake_I_Base | 3 | 10 | Urban | Institutional | Commercial and Services | 1.795 | 0.826 | 2.5877
57371 | 57327 | 1700 | 1700 | Lake Istokpoga | ARBUCKLE CREEK | 3.0054 | WAMView 3.2 | Lake_I_Base | 3 | 10 | Urban | Institutional | Commercial and Services | 1.795 | 0.826 | 0.93868
57372 | 57328 | 1700 | 1700 | Lake Istokpoga | ARBUCKLE CREEK | 1.6888 | WAMView 3.2 | Lake_I_Base | 3 | 10 | Urban | Institutional | Commercial and Services | 1.795 | 0.826 | 0.52748
57373 | 57329 | 1700 | 1700 | Lake Istokpoga | ARBUCKLE CREEK | 35.0765 | WAMView 3.2 | Lake_I_Base | 3 | 10 | Urban | Institutional | Commercial and Services | 1.795 | 0.826 | 10.9556
57374 | 57330 | 1700 | 1700 | Lake Istokpoga | ARBUCKLE CREEK | 4.3757 | WAMView 3.2 | Lake_I_Base | 3 | 10 | Urban | Institutional | Commercial and Services | 1.795 | 0.826 | 1.3667
57375 | 57331 | 1700 | 1700 | Lake Istokpoga | ARBUCKLE CREEK | 1.7365 | WAMView 3.2 | Lake_I_Base | 3 | 10 | Urban | Institutional | Commercial and Services | 1.795 | 0.826 | 0.54237
57376 | 57332 | 1700 | 1700 | Lake Istokpoga | ARBUCKLE CREEK | 2.9387 | WAMView 3.2 | Lake_I_Base | 3 | 10 | Urban | Institutional | Commercial and Services | 1.795 | 0.826 | 0.91786
57377 | 57333 | 1700 | 1700 | Lake Istokpoga | ARBUCKLE CREEK | 6.6403 | WAMView 3.2 | Lake_I_Base | 3 | 10 | Urban | Institutional | Commercial and Services | 1.795 | 0.826 | 2.074
57378 | 57334 | 1700 | 1700 | Lake Istokpoga | ARBUCKLE CREEK | 12.6723 | WAMView 3.2 | Lake_I_Base | 3 | 10 | Urban | Institutional | Commercial and Services | 1.795 | 0.826 | 3.958
57379 | 57335 | 1700 | 1700 | Lake Istokpoga | ARBUCKLE CREEK | 1.2102 | WAMView 3.2 | Lake_I_Base | 3 | 10 | Urban | Institutional | Commercial and Services | 1.795 | 0.826 | 0.37798
57380 | 57336 | 1700 | 1700 | Lake Istokpoga | ARBUCKLE CREEK | 1.5456 | WAMView 3.2 | Lake_I_Base | 3 | 10 | Urban | Institutional | Commercial and Services | 1.795 | 0.826 | 0.48275
53027 | 53004 | 1730 | 1730 | Lake Istokpoga | ARBUCKLE CREEK | 12.5719 | WAMView 3.2 | Lake_I_Base | 3 | 10 | Urban | Military | Commercial and Services | 1.795 | 0.826 | 3.9266
53028 | 53005 | 1730 | 1730 | Lake Istokpoga | ARBUCKLE CREEK | 86.7336 | WAMView 3.2 | Lake_I_Base | 3 | 10 | Urban | Military | Commercial and Services | 1.795 | 0.826 | 27.0898
57418 | 57386 | 1800 | 1800 | Lake Istokpoga | ARBUCKLE CREEK | 40.0903 | WAMView 3.2 | Lake_I_Base | 3 | 10 | Urban | Recreational | Commercial and Services | 1.795 | 0.826 | 12.5215
57419 | 57387 | 1800 | 1800 | Lake Istokpoga | ARBUCKLE CREEK | 3.3087 | WAMView 3.2 | Lake_I_Base | 3 | 10 | Urban | Recreational | Commercial and Services | 1.795 | 0.826 | 1.0334
57420 | 57388 | 1800 | 1800 | Lake Istokpoga | ARBUCKLE CREEK | 2.1207 | WAMView 3.2 | Lake_I_Base | 3 | 10 | Urban | Recreational | Commercial and Services | 1.795 | 0.826 | 0.66237
57421 | 57389 | 1800 | 1800 | Lake Istokpoga | ARBUCKLE CREEK | 4.0836 | WAMView 3.2 | Lake_I_Base | 3 | 10 | Urban | Recreational | Commercial and Services | 1.795 | 0.826 | 1.2754
57422 | 57390 | 1800 | 1800 | Lake Istokpoga | ARBUCKLE CREEK | 4.925 | WAMView 3.2 | Lake_I_Base | 3 | 10 | Urban | Recreational | Commercial and Services | 1.795 | 0.826 | 1.5382
57423 | 57391 | 1800 | 1800 | Lake Istokpoga | ARBUCKLE CREEK | 0.80565 | WAMView 3.2 | Lake_I_Base | 3 | 10 | Urban | Recreational | Commercial and Services | 1.795 | 0.826 | 0.25163
57424 | 57392 | 1800 | 1800 | Lake Istokpoga | ARBUCKLE CREEK | 1.2004 | WAMView 3.2 | Lake_I_Base | 3 | 10 | Urban | Recreational | Commercial and Services | 1.795 | 0.826 | 0.37492
57425 | 57393 | 1800 | 1800 | Lake Istokpoga | ARBUCKLE CREEK | 6.2226 | WAMView 3.2 | Lake_I_Base | 3 | 10 | Urban | Recreational | Commercial and Services | 1.795 | 0.826 | 1.9435
57426 | 57394 | 1800 | 1800 | Lake Istokpoga | ARBUCKLE CREEK | 0.54442 | WAMView 3.2 | Lake_I_Base | 3 | 10 | Urban | Recreational | Commercial and Services | 1.795 | 0.826 | 0.17004
57427 | 57395 | 1800 | 1800 | Lake Istokpoga | ARBUCKLE CREEK | 0.12066 | WAMView 3.2 | Lake_I_Base | 3 | 10 | Urban | Recreational | Commercial and Services | 1.795 | 0.826 | 0.037687
5389 | 5311 | 1820 | 1820 | Lake Istokpoga | ARBUCKLE CREEK | 0.00027858 | WAMView 3.2 | Lake_I_Base | 23 | 10 | Urban | Golf Course | Managed Landscape | 1.0356 | 0.826 | 5.0199e-05
5390 | 5312 | 1820 | 1820 | Lake Istokpoga | ARBUCKLE CREEK | 0.18028 | WAMView 3.2 | Lake_I_Base | 23 | 10 | Urban | Golf Course | Managed Landscape | 1.0356 | 0.826 | 0.032485
57438 | 57417 | 1820 | 1820 | Lake Istokpoga | ARBUCKLE CREEK | 53.9129 | WAMView 3.2 | Lake_I_Base | 23 | 10 | Urban | Golf Course | Managed Landscape | 1.0356 | 0.826 | 9.7148
57439 | 57418 | 1820 | 1820 | Lake Istokpoga | ARBUCKLE CREEK | 33.4269 | WAMView 3.2 | Lake_I_Base | 23 | 10 | Urban | Golf Course | Managed Landscape | 1.0356 | 0.826 | 6.0234
57440 | 57419 | 1820 | 1820 | Lake Istokpoga | ARBUCKLE CREEK | 31.0956 | WAMView 3.2 | Lake_I_Base | 23 | 10 | Urban | Golf Course | Managed Landscape | 1.0356 | 0.826 | 5.6033
57441 | 57420 | 1820 | 1820 | Lake Istokpoga | ARBUCKLE CREEK | 19.3528 | WAMView 3.2 | Lake_I_Base | 23 | 10 | Urban | Golf Course | Managed Landscape | 1.0356 | 0.826 | 3.4873
57442 | 57421 | 1820 | 1820 | Lake Istokpoga | ARBUCKLE CREEK | 39.329 | WAMView 3.2 | Lake_I_Base | 23 | 10 | Urban | Golf Course | Managed Landscape | 1.0356 | 0.826 | 7.0869
57443 | 57422 | 1820 | 1820 | Lake Istokpoga | ARBUCKLE CREEK | 2.8212 | WAMView 3.2 | Lake_I_Base | 23 | 10 | Urban | Golf Course | Managed Landscape | 1.0356 | 0.826 | 0.50837
57444 | 57423 | 1820 | 1820 | Lake Istokpoga | ARBUCKLE CREEK | 2.0456 | WAMView 3.2 | Lake_I_Base | 23 | 10 | Urban | Golf Course | Managed Landscape | 1.0356 | 0.826 | 0.36861
57445 | 57424 | 1820 | 1820 | Lake Istokpoga | ARBUCKLE CREEK | 36.3497 | WAMView 3.2 | Lake_I_Base | 23 | 10 | Urban | Golf Course | Managed Landscape | 1.0356 | 0.826 | 6.55
57446 | 57425 | 1820 | 1820 | Lake Istokpoga | ARBUCKLE CREEK | 0.76864 | WAMView 3.2 | Lake_I_Base | 23 | 10 | Urban | Golf Course | Managed Landscape | 1.0356 | 0.826 | 0.1385
57447 | 57426 | 1820 | 1820 | Lake Istokpoga | ARBUCKLE CREEK | 1.5425 | WAMView 3.2 | Lake_I_Base | 23 | 10 | Urban | Golf Course | Managed Landscape | 1.0356 | 0.826 | 0.27795
57448 | 57427 | 1820 | 1820 | Lake Istokpoga | ARBUCKLE CREEK | 1.2822 | WAMView 3.2 | Lake_I_Base | 23 | 10 | Urban | Golf Course | Managed Landscape | 1.0356 | 0.826 | 0.23104
57449 | 57428 | 1820 | 1820 | Lake Istokpoga | ARBUCKLE CREEK | 4.2387 | WAMView 3.2 | Lake_I_Base | 23 | 10 | Urban | Golf Course | Managed Landscape | 1.0356 | 0.826 | 0.76379
5732 | 5655 | 1900 | 1900 | Lake Istokpoga | ARBUCKLE CREEK | 0.24357 | WAMView 3.2 | Lake_I_Base | 70 | 10 | Urban | Open Land <Urban> | Undeveloped Urban Land | 0.1901 | 0.826 | 0.0080567
57532 | 57511 | 1900 | 1900 | Lake Istokpoga | ARBUCKLE CREEK | 0.015274 | WAMView 3.2 | Lake_I_Base | 70 | 10 | Urban | Open Land <Urban> | Undeveloped Urban Land | 0.1901 | 0.826 | 0.00050522
57533 | 57512 | 1900 | 1900 | Lake Istokpoga | ARBUCKLE CREEK | 0.0323 | WAMView 3.2 | Lake_I_Base | 70 | 10 | Urban | Open Land <Urban> | Undeveloped Urban Land | 0.1901 | 0.826 | 0.0010684
57534 | 57513 | 1900 | 1900 | Lake Istokpoga | ARBUCKLE CREEK | 13.0229 | WAMView 3.2 | Lake_I_Base | 70 | 10 | Urban | Open Land <Urban> | Undeveloped Urban Land | 0.1901 | 0.826 | 0.43076
57535 | 57514 | 1900 | 1900 | Lake Istokpoga | ARBUCKLE CREEK | 5.0266 | WAMView 3.2 | Lake_I_Base | 70 | 10 | Urban | Open Land <Urban> | Undeveloped Urban Land | 0.1901 | 0.826 | 0.16626
57536 | 57515 | 1900 | 1900 | Lake Istokpoga | ARBUCKLE CREEK | 3.4925 | WAMView 3.2 | Lake_I_Base | 70 | 10 | Urban | Open Land <Urban> | Undeveloped Urban Land | 0.1901 | 0.826 | 0.11552
57537 | 57516 | 1900 | 1900 | Lake Istokpoga | ARBUCKLE CREEK | 19.0473 | WAMView 3.2 | Lake_I_Base | 70 | 10 | Urban | Open Land <Urban> | Undeveloped Urban Land | 0.1901 | 0.826 | 0.63003
57538 | 57517 | 1900 | 1900 | Lake Istokpoga | ARBUCKLE CREEK | 16.1737 | WAMView 3.2 | Lake_I_Base | 70 | 10 | Urban | Open Land <Urban> | Undeveloped Urban Land | 0.1901 | 0.826 | 0.53498
57539 | 57518 | 1900 | 1900 | Lake Istokpoga | ARBUCKLE CREEK | 137.254 | WAMView 3.2 | Lake_I_Base | 70 | 10 | Urban | Open Land <Urban> | Undeveloped Urban Land | 0.1901 | 0.826 | 4.5399
57540 | 57519 | 1900 | 1900 | Lake Istokpoga | ARBUCKLE CREEK | 1.6443 | WAMView 3.2 | Lake_I_Base | 70 | 10 | Urban | Open Land <Urban> | Undeveloped Urban Land | 0.1901 | 0.826 | 0.054389
57541 | 57520 | 1900 | 1900 | Lake Istokpoga | ARBUCKLE CREEK | 3.629 | WAMView 3.2 | Lake_I_Base | 70 | 10 | Urban | Open Land <Urban> | Undeveloped Urban Land | 0.1901 | 0.826 | 0.12003
57542 | 57521 | 1900 | 1900 | Lake Istokpoga | ARBUCKLE CREEK | 1.6272 | WAMView 3.2 | Lake_I_Base | 70 | 10 | Urban | Open Land <Urban> | Undeveloped Urban Land | 0.1901 | 0.826 | 0.053821
57543 | 57522 | 1900 | 1900 | Lake Istokpoga | ARBUCKLE CREEK | 7.4617 | WAMView 3.2 | Lake_I_Base | 70 | 10 | Urban | Open Land <Urban> | Undeveloped Urban Land | 0.1901 | 0.826 | 0.24681
57544 | 57523 | 1900 | 1900 | Lake Istokpoga | ARBUCKLE CREEK | 2.5663 | WAMView 3.2 | Lake_I_Base | 70 | 10 | Urban | Open Land <Urban> | Undeveloped Urban Land | 0.1901 | 0.826 | 0.084885
57545 | 57524 | 1900 | 1900 | Lake Istokpoga | ARBUCKLE CREEK | 48.3371 | WAMView 3.2 | Lake_I_Base | 70 | 10 | Urban | Open Land <Urban> | Undeveloped Urban Land | 0.1901 | 0.826 | 1.5988
57546 | 57525 | 1900 | 1900 | Lake Istokpoga | ARBUCKLE CREEK | 21.3923 | WAMView 3.2 | Lake_I_Base | 70 | 10 | Urban | Open Land <Urban> | Undeveloped Urban Land | 0.1901 | 0.826 | 0.70759
57547 | 57526 | 1900 | 1900 | Lake Istokpoga | ARBUCKLE CREEK | 8.0233 | WAMView 3.2 | Lake_I_Base | 70 | 10 | Urban | Open Land <Urban> | Undeveloped Urban Land | 0.1901 | 0.826 | 0.26538
57548 | 57527 | 1900 | 1900 | Lake Istokpoga | ARBUCKLE CREEK | 17.9977 | WAMView 3.2 | Lake_I_Base | 70 | 10 | Urban | Open Land <Urban> | Undeveloped Urban Land | 0.1901 | 0.826 | 0.59531
57549 | 57528 | 1900 | 1900 | Lake Istokpoga | ARBUCKLE CREEK | 934.504 | WAMView 3.2 | Lake_I_Base | 70 | 10 | Urban | Open Land <Urban> | Undeveloped Urban Land | 0.1901 | 0.826 | 30.9105
57550 | 57529 | 1900 | 1900 | Lake Istokpoga | ARBUCKLE CREEK | 2.29 | WAMView 3.2 | Lake_I_Base | 70 | 10 | Urban | Open Land <Urban> | Undeveloped Urban Land | 0.1901 | 0.826 | 0.075746
57551 | 57530 | 1900 | 1900 | Lake Istokpoga | ARBUCKLE CREEK | 20.5539 | WAMView 3.2 | Lake_I_Base | 70 | 10 | Urban | Open Land <Urban> | Undeveloped Urban Land | 0.1901 | 0.826 | 0.67986
57552 | 57531 | 1900 | 1900 | Lake Istokpoga | ARBUCKLE CREEK | 28.548 | WAMView 3.2 | Lake_I_Base | 70 | 10 | Urban | Open Land <Urban> | Undeveloped Urban Land | 0.1901 | 0.826 | 0.94428
57553 | 57532 | 1900 | 1900 | Lake Istokpoga | ARBUCKLE CREEK | 1.36 | WAMView 3.2 | Lake_I_Base | 70 | 10 | Urban | Open Land <Urban> | Undeveloped Urban Land | 0.1901 | 0.826 | 0.044984
57554 | 57533 | 1900 | 1900 | Lake Istokpoga | ARBUCKLE CREEK | 1.7309 | WAMView 3.2 | Lake_I_Base | 70 | 10 | Urban | Open Land <Urban> | Undeveloped Urban Land | 0.1901 | 0.826 | 0.057252
57555 | 57534 | 1900 | 1900 | Lake Istokpoga | ARBUCKLE CREEK | 3.6328 | WAMView 3.2 | Lake_I_Base | 70 | 10 | Urban | Open Land <Urban> | Undeveloped Urban Land | 0.1901 | 0.826 | 0.12016
57556 | 57535 | 1900 | 1900 | Lake Istokpoga | ARBUCKLE CREEK | 124.623 | WAMView 3.2 | Lake_I_Base | 70 | 10 | Urban | Open Land <Urban> | Undeveloped Urban Land | 0.1901 | 0.826 | 4.1221
57557 | 57536 | 1900 | 1900 | Lake Istokpoga | ARBUCKLE CREEK | 2.4729 | WAMView 3.2 | Lake_I_Base | 70 | 10 | Urban | Open Land <Urban> | Undeveloped Urban Land | 0.1901 | 0.826 | 0.081794
57558 | 57537 | 1900 | 1900 | Lake Istokpoga | ARBUCKLE CREEK | 36.6621 | WAMView 3.2 | Lake_I_Base | 70 | 10 | Urban | Open Land <Urban> | Undeveloped Urban Land | 0.1901 | 0.826 | 1.2127
57559 | 57538 | 1900 | 1900 | Lake Istokpoga | ARBUCKLE CREEK | 10.9703 | WAMView 3.2 | Lake_I_Base | 70 | 10 | Urban | Open Land <Urban> | Undeveloped Urban Land | 0.1901 | 0.826 | 0.36286
57560 | 57539 | 1900 | 1900 | Lake Istokpoga | ARBUCKLE CREEK | 6.2813 | WAMView 3.2 | Lake_I_Base | 70 | 10 | Urban | Open Land <Urban> | Undeveloped Urban Land | 0.1901 | 0.826 | 0.20776
57561 | 57540 | 1900 | 1900 | Lake Istokpoga | ARBUCKLE CREEK | 1.7753 | WAMView 3.2 | Lake_I_Base | 70 | 10 | Urban | Open Land <Urban> | Undeveloped Urban Land | 0.1901 | 0.826 | 0.058723
57562 | 57541 | 1900 | 1900 | Lake Istokpoga | ARBUCKLE CREEK | 1.2047 | WAMView 3.2 | Lake_I_Base | 70 | 10 | Urban | Open Land <Urban> | Undeveloped Urban Land | 0.1901 | 0.826 | 0.039846
57563 | 57542 | 1900 | 1900 | Lake Istokpoga | ARBUCKLE CREEK | 20.076 | WAMView 3.2 | Lake_I_Base | 70 | 10 | Urban | Open Land <Urban> | Undeveloped Urban Land | 0.1901 | 0.826 | 0.66405
57564 | 57543 | 1900 | 1900 | Lake Istokpoga | ARBUCKLE CREEK | 3.6475 | WAMView 3.2 | Lake_I_Base | 70 | 10 | Urban | Open Land <Urban> | Undeveloped Urban Land | 0.1901 | 0.826 | 0.12065
57565 | 57544 | 1900 | 1900 | Lake Istokpoga | ARBUCKLE CREEK | 28.7387 | WAMView 3.2 | Lake_I_Base | 70 | 10 | Urban | Open Land <Urban> | Undeveloped Urban Land | 0.1901 | 0.826 | 0.95059
57566 | 57545 | 1900 | 1900 | Lake Istokpoga | ARBUCKLE CREEK | 15.8832 | WAMView 3.2 | Lake_I_Base | 70 | 10 | Urban | Open Land <Urban> | Undeveloped Urban Land | 0.1901 | 0.826 | 0.52537
57567 | 57546 | 1900 | 1900 | Lake Istokpoga | ARBUCKLE CREEK | 2.0112 | WAMView 3.2 | Lake_I_Base | 70 | 10 | Urban | Open Land <Urban> | Undeveloped Urban Land | 0.1901 | 0.826 | 0.066524
57568 | 57547 | 1900 | 1900 | Lake Istokpoga | ARBUCKLE CREEK | 8.8505 | WAMView 3.2 | Lake_I_Base | 70 | 10 | Urban | Open Land <Urban> | Undeveloped Urban Land | 0.1901 | 0.826 | 0.29275
57569 | 57548 | 1900 | 1900 | Lake Istokpoga | ARBUCKLE CREEK | 21.1888 | WAMView 3.2 | Lake_I_Base | 70 | 10 | Urban | Open Land <Urban> | Undeveloped Urban Land | 0.1901 | 0.826 | 0.70086
57570 | 57549 | 1900 | 1900 | Lake Istokpoga | ARBUCKLE CREEK | 1.9318 | WAMView 3.2 | Lake_I_Base | 70 | 10 | Urban | Open Land <Urban> | Undeveloped Urban Land | 0.1901 | 0.826 | 0.063897
57571 | 57550 | 1900 | 1900 | Lake Istokpoga | ARBUCKLE CREEK | 12.0782 | WAMView 3.2 | Lake_I_Base | 70 | 10 | Urban | Open Land <Urban> | Undeveloped Urban Land | 0.1901 | 0.826 | 0.39951
57572 | 57551 | 1900 | 1900 | Lake Istokpoga | ARBUCKLE CREEK | 0.99301 | WAMView 3.2 | Lake_I_Base | 70 | 10 | Urban | Open Land <Urban> | Undeveloped Urban Land | 0.1901 | 0.826 | 0.032846
57573 | 57552 | 1900 | 1900 | Lake Istokpoga | ARBUCKLE CREEK | 5.6133 | WAMView 3.2 | Lake_I_Base | 70 | 10 | Urban | Open Land <Urban> | Undeveloped Urban Land | 0.1901 | 0.826 | 0.18567
57574 | 57553 | 1900 | 1900 | Lake Istokpoga | ARBUCKLE CREEK | 0.0033073 | WAMView 3.2 | Lake_I_Base | 70 | 10 | Urban | Open Land <Urban> | Undeveloped Urban Land | 0.1901 | 0.826 | 0.00010939
57575 | 57554 | 1900 | 1900 | Lake Istokpoga | ARBUCKLE CREEK | 3.7152 | WAMView 3.2 | Lake_I_Base | 70 | 10 | Urban | Open Land <Urban> | Undeveloped Urban Land | 0.1901 | 0.826 | 0.12289
57576 | 57555 | 1900 | 1900 | Lake Istokpoga | ARBUCKLE CREEK | 2.7544 | WAMView 3.2 | Lake_I_Base | 70 | 10 | Urban | Open Land <Urban> | Undeveloped Urban Land | 0.1901 | 0.826 | 0.091107
57577 | 57556 | 1900 | 1900 | Lake Istokpoga | ARBUCKLE CREEK | 0.00037519 | WAMView 3.2 | Lake_I_Base | 70 | 10 | Urban | Open Land <Urban> | Undeveloped Urban Land | 0.1901 | 0.826 | 1.241e-05
57578 | 57557 | 1900 | 1900 | Lake Istokpoga | ARBUCKLE CREEK | 8.2952 | WAMView 3.2 | Lake_I_Base | 70 | 10 | Urban | Open Land <Urban> | Undeveloped Urban Land | 0.1901 | 0.826 | 0.27438
57579 | 57558 | 1900 | 1900 | Lake Istokpoga | ARBUCKLE CREEK | 4.3794 | WAMView 3.2 | Lake_I_Base | 70 | 10 | Urban | Open Land <Urban> | Undeveloped Urban Land | 0.1901 | 0.826 | 0.14486
6252 | 6208 | 1920 | 1920 | Lake Istokpoga | ARBUCKLE CREEK | 145.453 | WAMView 3.2 | Lake_I_Base | 70 | 10 | Urban | Inactive Land with Street Pattern | Undeveloped Urban Land | 0.1901 | 0.826 | 4.8111
6253 | 6209 | 1920 | 1920 | Lake Istokpoga | ARBUCKLE CREEK | 26.7336 | WAMView 3.2 | Lake_I_Base | 70 | 10 | Urban | Inactive Land with Street Pattern | Undeveloped Urban Land | 0.1901 | 0.826 | 0.88426
6254 | 6210 | 1920 | 1920 | Lake Istokpoga | ARBUCKLE CREEK | 15.3542 | WAMView 3.2 | Lake_I_Base | 70 | 10 | Urban | Inactive Land with Street Pattern | Undeveloped Urban Land | 0.1901 | 0.826 | 0.50787
52346 | 52288 | 7400 | 7400 | Lake Istokpoga | ARBUCKLE CREEK | 3.8363 | WAMView 3.2 | Lake_I_Base | 17 | 70 | Barren Land | Disturbed Lands | Barren Land | 0.83081 | 0.826 | 0.55458
52347 | 52289 | 7400 | 7400 | Lake Istokpoga | ARBUCKLE CREEK | 5.7978 | WAMView 3.2 | Lake_I_Base | 17 | 70 | Barren Land | Disturbed Lands | Barren Land | 0.83081 | 0.826 | 0.83814
55461 | 55384 | 7400 | 7400 | Lake Istokpoga | ARBUCKLE CREEK | 15.3132 | WAMView 3.2 | Lake_I_Base | 17 | 70 | Barren Land | Disturbed Lands | Barren Land | 0.83081 | 0.826 | 2.2137
61478 | 61441 | 7400 | 7400 | Lake Istokpoga | ARBUCKLE CREEK | 9.8041 | WAMView 3.2 | Lake_I_Base | 17 | 70 | Barren Land | Disturbed Lands | Barren Land | 0.83081 | 0.826 | 1.4173
52577 | 52543 | 7470 | 7470 | Lake Istokpoga | ARBUCKLE CREEK | 4.0162 | WAMView 3.2 | Lake_I_Base | 17 | 70 | Barren Land | Dikes and Levees | Barren Land | 0.83081 | 0.826 | 0.58058
61495 | 61458 | 8100 | 8100 | Lake Istokpoga | ARBUCKLE CREEK | 44.3617 | WAMView 3.2 | Lake_I_Base | 18 | 10 | Urban | Transportation | Transportation Corridors | 0.70318 | 0.826 | 5.4278
61496 | 61459 | 8100 | 8100 | Lake Istokpoga | ARBUCKLE CREEK | 148.471 | WAMView 3.2 | Lake_I_Base | 18 | 10 | Urban | Transportation | Transportation Corridors | 0.70318 | 0.826 | 18.166
61497 | 61460 | 8100 | 8100 | Lake Istokpoga | ARBUCKLE CREEK | 5.3841 | WAMView 3.2 | Lake_I_Base | 18 | 10 | Urban | Transportation | Transportation Corridors | 0.70318 | 0.826 | 0.65876
61498 | 61461 | 8100 | 8100 | Lake Istokpoga | ARBUCKLE CREEK | 6.1071e-05 | WAMView 3.2 | Lake_I_Base | 18 | 10 | Urban | Transportation | Transportation Corridors | 0.70318 | 0.826 | 7.4722e-06
61499 | 61462 | 8100 | 8100 | Lake Istokpoga | ARBUCKLE CREEK | 1.0614 | WAMView 3.2 | Lake_I_Base | 18 | 10 | Urban | Transportation | Transportation Corridors | 0.70318 | 0.826 | 0.12987
52663 | 52629 | 8110 | 8110 | Lake Istokpoga | ARBUCKLE CREEK | 221.283 | WAMView 3.2 | Lake_I_Base | 3 | 10 | Urban | Airports | Commercial and Services | 1.795 | 0.826 | 69.1141
54685 | 55397 | 8110 | 8110 | Lake Istokpoga | ARBUCKLE CREEK | 98.6623 | WAMView 3.2 | Lake_I_Base | 3 | 10 | Urban | Airports | Commercial and Services | 1.795 | 0.826 | 30.8156
61507 | 61470 | 8200 | 8200 | Lake Istokpoga | ARBUCKLE CREEK | 2.2485 | WAMView 3.2 | Lake_I_Base | 3 | 10 | Urban | Communications | Commercial and Services | 1.795 | 0.826 | 0.7023
61508 | 61471 | 8200 | 8200 | Lake Istokpoga | ARBUCKLE CREEK | 2.7618 | WAMView 3.2 | Lake_I_Base | 3 | 10 | Urban | Communications | Commercial and Services | 1.795 | 0.826 | 0.86261
59988 | 61481 | 8300 | 8300 | Lake Istokpoga | ARBUCKLE CREEK | 24.0067 | WAMView 3.2 | Lake_I_Base | 22 | 10 | Urban | Utilities | Industrial | 1.7963 | 0.826 | 7.5033
59989 | 61482 | 8300 | 8300 | Lake Istokpoga | ARBUCKLE CREEK | 4.6407 | WAMView 3.2 | Lake_I_Base | 22 | 10 | Urban | Utilities | Industrial | 1.7963 | 0.826 | 1.4504
59990 | 61483 | 8300 | 8300 | Lake Istokpoga | ARBUCKLE CREEK | 5.0459 | WAMView 3.2 | Lake_I_Base | 22 | 10 | Urban | Utilities | Industrial | 1.7963 | 0.826 | 1.5771
59991 | 61484 | 8300 | 8300 | Lake Istokpoga | ARBUCKLE CREEK | 1.7006 | WAMView 3.2 | Lake_I_Base | 22 | 10 | Urban | Utilities | Industrial | 1.7963 | 0.826 | 0.53151
59992 | 61485 | 8300 | 8300 | Lake Istokpoga | ARBUCKLE CREEK | 0.98909 | WAMView 3.2 | Lake_I_Base | 22 | 10 | Urban | Utilities | Industrial | 1.7963 | 0.826 | 0.30914
59993 | 61486 | 8300 | 8300 | Lake Istokpoga | ARBUCKLE CREEK | 3.8443 | WAMView 3.2 | Lake_I_Base | 22 | 10 | Urban | Utilities | Industrial | 1.7963 | 0.826 | 1.2015
59994 | 61487 | 8300 | 8300 | Lake Istokpoga | ARBUCKLE CREEK | 1.6541 | WAMView 3.2 | Lake_I_Base | 22 | 10 | Urban | Utilities | Industrial | 1.7963 | 0.826 | 0.51698
59995 | 61488 | 8300 | 8300 | Lake Istokpoga | ARBUCKLE CREEK | 2.5448 | WAMView 3.2 | Lake_I_Base | 22 | 10 | Urban | Utilities | Industrial | 1.7963 | 0.826 | 0.79538
61513 | 61489 | 8300 | 8300 | Lake Istokpoga | ARBUCKLE CREEK | 6.3431 | WAMView 3.2 | Lake_I_Base | 22 | 10 | Urban | Utilities | Industrial | 1.7963 | 0.826 | 1.9825
52890 | 52867 | 8330 | 8330 | Lake Istokpoga | ARBUCKLE CREEK | 18.1542 | WAMView 3.2 | Lake_I_Base | 22 | 10 | Urban | Water Supply Plants - including Pumping Stations | Industrial | 1.7963 | 0.826 | 5.6741
53005 | 52982 | 8350 | 8350 | Lake Istokpoga | ARBUCKLE CREEK | 172.657 | WAMView 3.2 | Lake_I_Base | 44 | 10 | Urban | Solid Waste Disposal | Solid Waste Disposal | 0.72753 | 0.826 | 21.8568
56408 | 56354 | 1100 | 1100 | Lake Istokpoga | JOSEPHINE CREEK | 10.3897 | WAMView 3.2 | Lake_I_Base | 2 | 10 | Urban | Residential Low Density <2 du/ac | Low Density Residential | 0.43227 | 0.826 | 0.78145
56409 | 56355 | 1100 | 1100 | Lake Istokpoga | JOSEPHINE CREEK | 20.8708 | WAMView 3.2 | Lake_I_Base | 2 | 10 | Urban | Residential Low Density <2 du/ac | Low Density Residential | 0.43227 | 0.826 | 1.5698
56410 | 56356 | 1100 | 1100 | Lake Istokpoga | JOSEPHINE CREEK | 1.1178 | WAMView 3.2 | Lake_I_Base | 2 | 10 | Urban | Residential Low Density <2 du/ac | Low Density Residential | 0.43227 | 0.826 | 0.084075
56411 | 56357 | 1100 | 1100 | Lake Istokpoga | JOSEPHINE CREEK | 66.3278 | WAMView 3.2 | Lake_I_Base | 2 | 10 | Urban | Residential Low Density <2 du/ac | Low Density Residential | 0.43227 | 0.826 | 4.9888
56412 | 56358 | 1100 | 1100 | Lake Istokpoga | JOSEPHINE CREEK | 2.5484 | WAMView 3.2 | Lake_I_Base | 2 | 10 | Urban | Residential Low Density <2 du/ac | Low Density Residential | 0.43227 | 0.826 | 0.19168
56413 | 56359 | 1100 | 1100 | Lake Istokpoga | JOSEPHINE CREEK | 107.775 | WAMView 3.2 | Lake_I_Base | 2 | 10 | Urban | Residential Low Density <2 du/ac | Low Density Residential | 0.43227 | 0.826 | 8.1062
56414 | 56360 | 1100 | 1100 | Lake Istokpoga | JOSEPHINE CREEK | 8.7784 | WAMView 3.2 | Lake_I_Base | 2 | 10 | Urban | Residential Low Density <2 du/ac | Low Density Residential | 0.43227 | 0.826 | 0.66026
56415 | 56361 | 1100 | 1100 | Lake Istokpoga | JOSEPHINE CREEK | 4.5237 | WAMView 3.2 | Lake_I_Base | 2 | 10 | Urban | Residential Low Density <2 du/ac | Low Density Residential | 0.43227 | 0.826 | 0.34024
56416 | 56362 | 1100 | 1100 | Lake Istokpoga | JOSEPHINE CREEK | 2.1004 | WAMView 3.2 | Lake_I_Base | 2 | 10 | Urban | Residential Low Density <2 du/ac | Low Density Residential | 0.43227 | 0.826 | 0.15798
56417 | 56363 | 1100 | 1100 | Lake Istokpoga | JOSEPHINE CREEK | 2.3387 | WAMView 3.2 | Lake_I_Base | 2 | 10 | Urban | Residential Low Density <2 du/ac | Low Density Residential | 0.43227 | 0.826 | 0.1759
56418 | 56364 | 1100 | 1100 | Lake Istokpoga | JOSEPHINE CREEK | 5.2894 | WAMView 3.2 | Lake_I_Base | 2 | 10 | Urban | Residential Low Density <2 du/ac | Low Density Residential | 0.43227 | 0.826 | 0.39784
56419 | 56365 | 1100 | 1100 | Lake Istokpoga | JOSEPHINE CREEK | 2.1119 | WAMView 3.2 | Lake_I_Base | 2 | 10 | Urban | Residential Low Density <2 du/ac | Low Density Residential | 0.43227 | 0.826 | 0.15884
56420 | 56366 | 1100 | 1100 | Lake Istokpoga | JOSEPHINE CREEK | 6.2648 | WAMView 3.2 | Lake_I_Base | 2 | 10 | Urban | Residential Low Density <2 du/ac | Low Density Residential | 0.43227 | 0.826 | 0.4712
56421 | 56367 | 1100 | 1100 | Lake Istokpoga | JOSEPHINE CREEK | 7.8097 | WAMView 3.2 | Lake_I_Base | 2 | 10 | Urban | Residential Low Density <2 du/ac | Low Density Residential | 0.43227 | 0.826 | 0.5874
56422 | 56368 | 1100 | 1100 | Lake Istokpoga | JOSEPHINE CREEK | 5.4328 | WAMView 3.2 | Lake_I_Base | 2 | 10 | Urban | Residential Low Density <2 du/ac | Low Density Residential | 0.43227 | 0.826 | 0.40862
56423 | 56369 | 1100 | 1100 | Lake Istokpoga | JOSEPHINE CREEK | 28.8161 | WAMView 3.2 | Lake_I_Base | 2 | 10 | Urban | Residential Low Density <2 du/ac | Low Density Residential | 0.43227 | 0.826 | 2.1674
56424 | 56370 | 1100 | 1100 | Lake Istokpoga | JOSEPHINE CREEK | 0.8689 | WAMView 3.2 | Lake_I_Base | 2 | 10 | Urban | Residential Low Density <2 du/ac | Low Density Residential | 0.43227 | 0.826 | 0.065354
56425 | 56371 | 1100 | 1100 | Lake Istokpoga | JOSEPHINE CREEK | 13.1625 | WAMView 3.2 | Lake_I_Base | 2 | 10 | Urban | Residential Low Density <2 du/ac | Low Density Residential | 0.43227 | 0.826 | 0.99001
56426 | 56372 | 1100 | 1100 | Lake Istokpoga | JOSEPHINE CREEK | 16.2043 | WAMView 3.2 | Lake_I_Base | 2 | 10 | Urban | Residential Low Density <2 du/ac | Low Density Residential | 0.43227 | 0.826 | 1.2188
56427 | 56373 | 1100 | 1100 | Lake Istokpoga | JOSEPHINE CREEK | 1.4619 | WAMView 3.2 | Lake_I_Base | 2 | 10 | Urban | Residential Low Density <2 du/ac | Low Density Residential | 0.43227 | 0.826 | 0.10996
56428 | 56374 | 1100 | 1100 | Lake Istokpoga | JOSEPHINE CREEK | 82.1485 | WAMView 3.2 | Lake_I_Base | 2 | 10 | Urban | Residential Low Density <2 du/ac | Low Density Residential | 0.43227 | 0.826 | 6.1787
56429 | 56375 | 1100 | 1100 | Lake Istokpoga | JOSEPHINE CREEK | 2.2968 | WAMView 3.2 | Lake_I_Base | 2 | 10 | Urban | Residential Low Density <2 du/ac | Low Density Residential | 0.43227 | 0.826 | 0.17275
56430 | 56376 | 1100 | 1100 | Lake Istokpoga | JOSEPHINE CREEK | 1.4407 | WAMView 3.2 | Lake_I_Base | 2 | 10 | Urban | Residential Low Density <2 du/ac | Low Density Residential | 0.43227 | 0.826 | 0.10836
56431 | 56377 | 1100 | 1100 | Lake Istokpoga | JOSEPHINE CREEK | 256.383 | WAMView 3.2 | Lake_I_Base | 2 | 10 | Urban | Residential Low Density <2 du/ac | Low Density Residential | 0.43227 | 0.826 | 19.2837
56432 | 56378 | 1100 | 1100 | Lake Istokpoga | JOSEPHINE CREEK | 40.9666 | WAMView 3.2 | Lake_I_Base | 2 | 10 | Urban | Residential Low Density <2 du/ac | Low Density Residential | 0.43227 | 0.826 | 3.0813
56433 | 56379 | 1100 | 1100 | Lake Istokpoga | JOSEPHINE CREEK | 21.3423 | WAMView 3.2 | Lake_I_Base | 2 | 10 | Urban | Residential Low Density <2 du/ac | Low Density Residential | 0.43227 | 0.826 | 1.6052
56434 | 56380 | 1100 | 1100 | Lake Istokpoga | JOSEPHINE CREEK | 114.122 | WAMView 3.2 | Lake_I_Base | 2 | 10 | Urban | Residential Low Density <2 du/ac | Low Density Residential | 0.43227 | 0.826 | 8.5836
56435 | 56381 | 1100 | 1100 | Lake Istokpoga | JOSEPHINE CREEK | 6.8907 | WAMView 3.2 | Lake_I_Base | 2 | 10 | Urban | Residential Low Density <2 du/ac | Low Density Residential | 0.43227 | 0.826 | 0.51828
56436 | 56382 | 1100 | 1100 | Lake Istokpoga | JOSEPHINE CREEK | 6.8772 | WAMView 3.2 | Lake_I_Base | 2 | 10 | Urban | Residential Low Density <2 du/ac | Low Density Residential | 0.43227 | 0.826 | 0.51726
56437 | 56383 | 1100 | 1100 | Lake Istokpoga | JOSEPHINE CREEK | 23.815 | WAMView 3.2 | Lake_I_Base | 2 | 10 | Urban | Residential Low Density <2 du/ac | Low Density Residential | 0.43227 | 0.826 | 1.7912
56438 | 56384 | 1100 | 1100 | Lake Istokpoga | JOSEPHINE CREEK | 8.9439 | WAMView 3.2 | Lake_I_Base | 2 | 10 | Urban | Residential Low Density <2 du/ac | Low Density Residential | 0.43227 | 0.826 | 0.67271
56439 | 56385 | 1100 | 1100 | Lake Istokpoga | JOSEPHINE CREEK | 0.81099 | WAMView 3.2 | Lake_I_Base | 2 | 10 | Urban | Residential Low Density <2 du/ac | Low Density Residential | 0.43227 | 0.826 | 0.060998
56440 | 56386 | 1100 | 1100 | Lake Istokpoga | JOSEPHINE CREEK | 3.2715 | WAMView 3.2 | Lake_I_Base | 2 | 10 | Urban | Residential Low Density <2 du/ac | Low Density Residential | 0.43227 | 0.826 | 0.24606
56441 | 56387 | 1100 | 1100 | Lake Istokpoga | JOSEPHINE CREEK | 36.5692 | WAMView 3.2 | Lake_I_Base | 2 | 10 | Urban | Residential Low Density <2 du/ac | Low Density Residential | 0.43227 | 0.826 | 2.7505
56442 | 56388 | 1100 | 1100 | Lake Istokpoga | JOSEPHINE CREEK | 0.34908 | WAMView 3.2 | Lake_I_Base | 2 | 10 | Urban | Residential Low Density <2 du/ac | Low Density Residential | 0.43227 | 0.826 | 0.026256
56443 | 56389 | 1100 | 1100 | Lake Istokpoga | JOSEPHINE CREEK | 4.3527 | WAMView 3.2 | Lake_I_Base | 2 | 10 | Urban | Residential Low Density <2 du/ac | Low Density Residential | 0.43227 | 0.826 | 0.32738
56444 | 56390 | 1100 | 1100 | Lake Istokpoga | JOSEPHINE CREEK | 15.0952 | WAMView 3.2 | Lake_I_Base | 2 | 10 | Urban | Residential Low Density <2 du/ac | Low Density Residential | 0.43227 | 0.826 | 1.1354
56445 | 56391 | 1100 | 1100 | Lake Istokpoga | JOSEPHINE CREEK | 1.232 | WAMView 3.2 | Lake_I_Base | 2 | 10 | Urban | Residential Low Density <2 du/ac | Low Density Residential | 0.43227 | 0.826 | 0.092665
56446 | 56392 | 1100 | 1100 | Lake Istokpoga | JOSEPHINE CREEK | 1.2304 | WAMView 3.2 | Lake_I_Base | 2 | 10 | Urban | Residential Low Density <2 du/ac | Low Density Residential | 0.43227 | 0.826 | 0.092544
56447 | 56393 | 1100 | 1100 | Lake Istokpoga | JOSEPHINE CREEK | 3.0112 | WAMView 3.2 | Lake_I_Base | 2 | 10 | Urban | Residential Low Density <2 du/ac | Low Density Residential | 0.43227 | 0.826 | 0.22649
56448 | 56394 | 1100 | 1100 | Lake Istokpoga | JOSEPHINE CREEK | 15.6242 | WAMView 3.2 | Lake_I_Base | 2 | 10 | Urban | Residential Low Density <2 du/ac | Low Density Residential | 0.43227 | 0.826 | 1.1752
56449 | 56395 | 1100 | 1100 | Lake Istokpoga | JOSEPHINE CREEK | 5.9581 | WAMView 3.2 | Lake_I_Base | 2 | 10 | Urban | Residential Low Density <2 du/ac | Low Density Residential | 0.43227 | 0.826 | 0.44813
56450 | 56396 | 1100 | 1100 | Lake Istokpoga | JOSEPHINE CREEK | 3.1032 | WAMView 3.2 | Lake_I_Base | 2 | 10 | Urban | Residential Low Density <2 du/ac | Low Density Residential | 0.43227 | 0.826 | 0.2334
56451 | 56397 | 1100 | 1100 | Lake Istokpoga | JOSEPHINE CREEK | 0.13114 | WAMView 3.2 | Lake_I_Base | 2 | 10 | Urban | Residential Low Density <2 du/ac | Low Density Residential | 0.43227 | 0.826 | 0.0098638
56452 | 56398 | 1100 | 1100 | Lake Istokpoga | JOSEPHINE CREEK | 53.2418 | WAMView 3.2 | Lake_I_Base | 2 | 10 | Urban | Residential Low Density <2 du/ac | Low Density Residential | 0.43227 | 0.826 | 4.0045
56453 | 56399 | 1100 | 1100 | Lake Istokpoga | JOSEPHINE CREEK | 4.6033 | WAMView 3.2 | Lake_I_Base | 2 | 10 | Urban | Residential Low Density <2 du/ac | Low Density Residential | 0.43227 | 0.826 | 0.34623
56454 | 56400 | 1100 | 1100 | Lake Istokpoga | JOSEPHINE CREEK | 1.3363 | WAMView 3.2 | Lake_I_Base | 2 | 10 | Urban | Residential Low Density <2 du/ac | Low Density Residential | 0.43227 | 0.826 | 0.10051
56455 | 56401 | 1100 | 1100 | Lake Istokpoga | JOSEPHINE CREEK | 35.1622 | WAMView 3.2 | Lake_I_Base | 2 | 10 | Urban | Residential Low Density <2 du/ac | Low Density Residential | 0.43227 | 0.826 | 2.6447
56456 | 56402 | 1100 | 1100 | Lake Istokpoga | JOSEPHINE CREEK | 9.8672 | WAMView 3.2 | Lake_I_Base | 2 | 10 | Urban | Residential Low Density <2 du/ac | Low Density Residential | 0.43227 | 0.826 | 0.74215
56457 | 56403 | 1100 | 1100 | Lake Istokpoga | JOSEPHINE CREEK | 1.3443 | WAMView 3.2 | Lake_I_Base | 2 | 10 | Urban | Residential Low Density <2 du/ac | Low Density Residential | 0.43227 | 0.826 | 0.10111
56458 | 56404 | 1100 | 1100 | Lake Istokpoga | JOSEPHINE CREEK | 5.892 | WAMView 3.2 | Lake_I_Base | 2 | 10 | Urban | Residential Low Density <2 du/ac | Low Density Residential | 0.43227 | 0.826 | 0.44316
56459 | 56405 | 1100 | 1100 | Lake Istokpoga | JOSEPHINE CREEK | 53.2001 | WAMView 3.2 | Lake_I_Base | 2 | 10 | Urban | Residential Low Density <2 du/ac | Low Density Residential | 0.43227 | 0.826 | 4.0014
56460 | 56406 | 1100 | 1100 | Lake Istokpoga | JOSEPHINE CREEK | 0.75918 | WAMView 3.2 | Lake_I_Base | 2 | 10 | Urban | Residential Low Density <2 du/ac | Low Density Residential | 0.43227 | 0.826 | 0.057101
56461 | 56407 | 1100 | 1100 | Lake Istokpoga | JOSEPHINE CREEK | 47.9329 | WAMView 3.2 | Lake_I_Base | 2 | 10 | Urban | Residential Low Density <2 du/ac | Low Density Residential | 0.43227 | 0.826 | 3.6052
56462 | 56408 | 1100 | 1100 | Lake Istokpoga | JOSEPHINE CREEK | 4.3345 | WAMView 3.2 | Lake_I_Base | 2 | 10 | Urban | Residential Low Density <2 du/ac | Low Density Residential | 0.43227 | 0.826 | 0.32602
56463 | 56409 | 1100 | 1100 | Lake Istokpoga | JOSEPHINE CREEK | 8.1723 | WAMView 3.2 | Lake_I_Base | 2 | 10 | Urban | Residential Low Density <2 du/ac | Low Density Residential | 0.43227 | 0.826 | 0.61468
56464 | 56410 | 1100 | 1100 | Lake Istokpoga | JOSEPHINE CREEK | 1.407 | WAMView 3.2 | Lake_I_Base | 2 | 10 | Urban | Residential Low Density <2 du/ac | Low Density Residential | 0.43227 | 0.826 | 0.10583
56465 | 56411 | 1100 | 1100 | Lake Istokpoga | JOSEPHINE CREEK | 12.2396 | WAMView 3.2 | Lake_I_Base | 2 | 10 | Urban | Residential Low Density <2 du/ac | Low Density Residential | 0.43227 | 0.826 | 0.92059
56466 | 56412 | 1100 | 1100 | Lake Istokpoga | JOSEPHINE CREEK | 0.060611 | WAMView 3.2 | Lake_I_Base | 2 | 10 | Urban | Residential Low Density <2 du/ac | Low Density Residential | 0.43227 | 0.826 | 0.0045588
56467 | 56413 | 1100 | 1100 | Lake Istokpoga | JOSEPHINE CREEK | 0.93903 | WAMView 3.2 | Lake_I_Base | 2 | 10 | Urban | Residential Low Density <2 du/ac | Low Density Residential | 0.43227 | 0.826 | 0.070629
56468 | 56414 | 1100 | 1100 | Lake Istokpoga | JOSEPHINE CREEK | 2.1183 | WAMView 3.2 | Lake_I_Base | 2 | 10 | Urban | Residential Low Density <2 du/ac | Low Density Residential | 0.43227 | 0.826 | 0.15933
56469 | 56415 | 1100 | 1100 | Lake Istokpoga | JOSEPHINE CREEK | 164.873 | WAMView 3.2 | Lake_I_Base | 2 | 10 | Urban | Residential Low Density <2 du/ac | Low Density Residential | 0.43227 | 0.826 | 12.4008
56470 | 56416 | 1100 | 1100 | Lake Istokpoga | JOSEPHINE CREEK | 11.9913 | WAMView 3.2 | Lake_I_Base | 2 | 10 | Urban | Residential Low Density <2 du/ac | Low Density Residential | 0.43227 | 0.826 | 0.90192
56471 | 56417 | 1100 | 1100 | Lake Istokpoga | JOSEPHINE CREEK | 15.2159 | WAMView 3.2 | Lake_I_Base | 2 | 10 | Urban | Residential Low Density <2 du/ac | Low Density Residential | 0.43227 | 0.826 | 1.1445
56472 | 56418 | 1100 | 1100 | Lake Istokpoga | JOSEPHINE CREEK | 2.6206 | WAMView 3.2 | Lake_I_Base | 2 | 10 | Urban | Residential Low Density <2 du/ac | Low Density Residential | 0.43227 | 0.826 | 0.19711
56473 | 56419 | 1100 | 1100 | Lake Istokpoga | JOSEPHINE CREEK | 0.57979 | WAMView 3.2 | Lake_I_Base | 2 | 10 | Urban | Residential Low Density <2 du/ac | Low Density Residential | 0.43227 | 0.826 | 0.043608
56474 | 56420 | 1100 | 1100 | Lake Istokpoga | JOSEPHINE CREEK | 16.7082 | WAMView 3.2 | Lake_I_Base | 2 | 10 | Urban | Residential Low Density <2 du/ac | Low Density Residential | 0.43227 | 0.826 | 1.2567
56475 | 56421 | 1100 | 1100 | Lake Istokpoga | JOSEPHINE CREEK | 1.6817 | WAMView 3.2 | Lake_I_Base | 2 | 10 | Urban | Residential Low Density <2 du/ac | Low Density Residential | 0.43227 | 0.826 | 0.12649
56476 | 56422 | 1100 | 1100 | Lake Istokpoga | JOSEPHINE CREEK | 2.7936 | WAMView 3.2 | Lake_I_Base | 2 | 10 | Urban | Residential Low Density <2 du/ac | Low Density Residential | 0.43227 | 0.826 | 0.21012
56477 | 56423 | 1100 | 1100 | Lake Istokpoga | JOSEPHINE CREEK | 0.87334 | WAMView 3.2 | Lake_I_Base | 2 | 10 | Urban | Residential Low Density <2 du/ac | Low Density Residential | 0.43227 | 0.826 | 0.065688
56478 | 56424 | 1100 | 1100 | Lake Istokpoga | JOSEPHINE CREEK | 2.2618 | WAMView 3.2 | Lake_I_Base | 2 | 10 | Urban | Residential Low Density <2 du/ac | Low Density Residential | 0.43227 | 0.826 | 0.17012
56479 | 56425 | 1100 | 1100 | Lake Istokpoga | JOSEPHINE CREEK | 2.8237 | WAMView 3.2 | Lake_I_Base | 2 | 10 | Urban | Residential Low Density <2 du/ac | Low Density Residential | 0.43227 | 0.826 | 0.21238
56480 | 56426 | 1100 | 1100 | Lake Istokpoga | JOSEPHINE CREEK | 1.9823 | WAMView 3.2 | Lake_I_Base | 2 | 10 | Urban | Residential Low Density <2 du/ac | Low Density Residential | 0.43227 | 0.826 | 0.1491
56481 | 56427 | 1100 | 1100 | Lake Istokpoga | JOSEPHINE CREEK | 3.193 | WAMView 3.2 | Lake_I_Base | 2 | 10 | Urban | Residential Low Density <2 du/ac | Low Density Residential | 0.43227 | 0.826 | 0.24016
56482 | 56428 | 1100 | 1100 | Lake Istokpoga | JOSEPHINE CREEK | 1.7477 | WAMView 3.2 | Lake_I_Base | 2 | 10 | Urban | Residential Low Density <2 du/ac | Low Density Residential | 0.43227 | 0.826 | 0.13145
56483 | 56429 | 1100 | 1100 | Lake Istokpoga | JOSEPHINE CREEK | 25.4177 | WAMView 3.2 | Lake_I_Base | 2 | 10 | Urban | Residential Low Density <2 du/ac | Low Density Residential | 0.43227 | 0.826 | 1.9118
56484 | 56430 | 1100 | 1100 | Lake Istokpoga | JOSEPHINE CREEK | 8.1661 | WAMView 3.2 | Lake_I_Base | 2 | 10 | Urban | Residential Low Density <2 du/ac | Low Density Residential | 0.43227 | 0.826 | 0.61421
56485 | 56431 | 1100 | 1100 | Lake Istokpoga | JOSEPHINE CREEK | 3.4474 | WAMView 3.2 | Lake_I_Base | 2 | 10 | Urban | Residential Low Density <2 du/ac | Low Density Residential | 0.43227 | 0.826 | 0.25929
56486 | 56432 | 1100 | 1100 | Lake Istokpoga | JOSEPHINE CREEK | 1.8361 | WAMView 3.2 | Lake_I_Base | 2 | 10 | Urban | Residential Low Density <2 du/ac | Low Density Residential | 0.43227 | 0.826 | 0.1381
56487 | 56433 | 1100 | 1100 | Lake Istokpoga | JOSEPHINE CREEK | 8.9336 | WAMView 3.2 | Lake_I_Base | 2 | 10 | Urban | Residential Low Density <2 du/ac | Low Density Residential | 0.43227 | 0.826 | 0.67193
56488 | 56434 | 1100 | 1100 | Lake Istokpoga | JOSEPHINE CREEK | 9.6211 | WAMView 3.2 | Lake_I_Base | 2 | 10 | Urban | Residential Low Density <2 du/ac | Low Density Residential | 0.43227 | 0.826 | 0.72364
56489 | 56435 | 1100 | 1100 | Lake Istokpoga | JOSEPHINE CREEK | 0.0019709 | WAMView 3.2 | Lake_I_Base | 2 | 10 | Urban | Residential Low Density <2 du/ac | Low Density Residential | 0.43227 | 0.826 | 0.00014824
56490 | 56436 | 1100 | 1100 | Lake Istokpoga | JOSEPHINE CREEK | 11.8026 | WAMView 3.2 | Lake_I_Base | 2 | 10 | Urban | Residential Low Density <2 du/ac | Low Density Residential | 0.43227 | 0.826 | 0.88772
56491 | 56437 | 1100 | 1100 | Lake Istokpoga | JOSEPHINE CREEK | 0.43748 | WAMView 3.2 | Lake_I_Base | 2 | 10 | Urban | Residential Low Density <2 du/ac | Low Density Residential | 0.43227 | 0.826 | 0.032905
56492 | 56438 | 1100 | 1100 | Lake Istokpoga | JOSEPHINE CREEK | 3.4643 | WAMView 3.2 | Lake_I_Base | 2 | 10 | Urban | Residential Low Density <2 du/ac | Low Density Residential | 0.43227 | 0.826 | 0.26057
56493 | 56439 | 1100 | 1100 | Lake Istokpoga | JOSEPHINE CREEK | 1.0962 | WAMView 3.2 | Lake_I_Base | 2 | 10 | Urban | Residential Low Density <2 du/ac | Low Density Residential | 0.43227 | 0.826 | 0.082453
56494 | 56440 | 1100 | 1100 | Lake Istokpoga | JOSEPHINE CREEK | 2.8251 | WAMView 3.2 | Lake_I_Base | 2 | 10 | Urban | Residential Low Density <2 du/ac | Low Density Residential | 0.43227 | 0.826 | 0.21249
56495 | 56441 | 1100 | 1100 | Lake Istokpoga | JOSEPHINE CREEK | 3.9104 | WAMView 3.2 | Lake_I_Base | 2 | 10 | Urban | Residential Low Density <2 du/ac | Low Density Residential | 0.43227 | 0.826 | 0.29412
56496 | 56442 | 1100 | 1100 | Lake Istokpoga | JOSEPHINE CREEK | 17.0457 | WAMView 3.2 | Lake_I_Base | 2 | 10 | Urban | Residential Low Density <2 du/ac | Low Density Residential | 0.43227 | 0.826 | 1.2821
56497 | 56443 | 1100 | 1100 | Lake Istokpoga | JOSEPHINE CREEK | 4.0975 | WAMView 3.2 | Lake_I_Base | 2 | 10 | Urban | Residential Low Density <2 du/ac | Low Density Residential | 0.43227 | 0.826 | 0.30819
56498 | 56444 | 1100 | 1100 | Lake Istokpoga | JOSEPHINE CREEK | 9.4619 | WAMView 3.2 | Lake_I_Base | 2 | 10 | Urban | Residential Low Density <2 du/ac | Low Density Residential | 0.43227 | 0.826 | 0.71167
56499 | 56445 | 1100 | 1100 | Lake Istokpoga | JOSEPHINE CREEK | 3.1456 | WAMView 3.2 | Lake_I_Base | 2 | 10 | Urban | Residential Low Density <2 du/ac | Low Density Residential | 0.43227 | 0.826 | 0.2366
56500 | 56446 | 1100 | 1100 | Lake Istokpoga | JOSEPHINE CREEK | 1.3235 | WAMView 3.2 | Lake_I_Base | 2 | 10 | Urban | Residential Low Density <2 du/ac | Low Density Residential | 0.43227 | 0.826 | 0.099548
56501 | 56447 | 1100 | 1100 | Lake Istokpoga | JOSEPHINE CREEK | 4.107 | WAMView 3.2 | Lake_I_Base | 2 | 10 | Urban | Residential Low Density <2 du/ac | Low Density Residential | 0.43227 | 0.826 | 0.30891
56502 | 56448 | 1100 | 1100 | Lake Istokpoga | JOSEPHINE CREEK | 12.7551 | WAMView 3.2 | Lake_I_Base | 2 | 10 | Urban | Residential Low Density <2 du/ac | Low Density Residential | 0.43227 | 0.826 | 0.95937
56503 | 56449 | 1100 | 1100 | Lake Istokpoga | JOSEPHINE CREEK | 0.12468 | WAMView 3.2 | Lake_I_Base | 2 | 10 | Urban | Residential Low Density <2 du/ac | Low Density Residential | 0.43227 | 0.826 | 0.0093776
1297 | 1237 | 1110 | 1110 | Lake Istokpoga | JOSEPHINE CREEK | 2.6036 | WAMView 3.2 | Lake_I_Base | 2 | 10 | Urban | Low Density: Fixed Single Family Units | Low Density Residential | 0.43227 | 0.826 | 0.19583
1298 | 1238 | 1110 | 1110 | Lake Istokpoga | JOSEPHINE CREEK | 1.103 | WAMView 3.2 | Lake_I_Base | 2 | 10 | Urban | Low Density: Fixed Single Family Units | Low Density Residential | 0.43227 | 0.826 | 0.082959
1299 | 1239 | 1110 | 1110 | Lake Istokpoga | JOSEPHINE CREEK | 2.3553 | WAMView 3.2 | Lake_I_Base | 2 | 10 | Urban | Low Density: Fixed Single Family Units | Low Density Residential | 0.43227 | 0.826 | 0.17715
1300 | 1240 | 1110 | 1110 | Lake Istokpoga | JOSEPHINE CREEK | 6.9612 | WAMView 3.2 | Lake_I_Base | 2 | 10 | Urban | Low Density: Fixed Single Family Units | Low Density Residential | 0.43227 | 0.826 | 0.52358
1301 | 1241 | 1110 | 1110 | Lake Istokpoga | JOSEPHINE CREEK | 1.7279 | WAMView 3.2 | Lake_I_Base | 2 | 10 | Urban | Low Density: Fixed Single Family Units | Low Density Residential | 0.43227 | 0.826 | 0.12996
1302 | 1242 | 1110 | 1110 | Lake Istokpoga | JOSEPHINE CREEK | 0.86866 | WAMView 3.2 | Lake_I_Base | 2 | 10 | Urban | Low Density: Fixed Single Family Units | Low Density Residential | 0.43227 | 0.826 | 0.065336
1303 | 1243 | 1110 | 1110 | Lake Istokpoga | JOSEPHINE CREEK | 13.687 | WAMView 3.2 | Lake_I_Base | 2 | 10 | Urban | Low Density: Fixed Single Family Units | Low Density Residential | 0.43227 | 0.826 | 1.0295
1304 | 1244 | 1110 | 1110 | Lake Istokpoga | JOSEPHINE CREEK | 13.4108 | WAMView 3.2 | Lake_I_Base | 2 | 10 | Urban | Low Density: Fixed Single Family Units | Low Density Residential | 0.43227 | 0.826 | 1.0087
1305 | 1245 | 1110 | 1110 | Lake Istokpoga | JOSEPHINE CREEK | 34.156 | WAMView 3.2 | Lake_I_Base | 2 | 10 | Urban | Low Density: Fixed Single Family Units | Low Density Residential | 0.43227 | 0.826 | 2.569
1306 | 1246 | 1110 | 1110 | Lake Istokpoga | JOSEPHINE CREEK | 16.5144 | WAMView 3.2 | Lake_I_Base | 2 | 10 | Urban | Low Density: Fixed Single Family Units | Low Density Residential | 0.43227 | 0.826 | 1.2421
1307 | 1247 | 1110 | 1110 | Lake Istokpoga | JOSEPHINE CREEK | 3.1606 | WAMView 3.2 | Lake_I_Base | 2 | 10 | Urban | Low Density: Fixed Single Family Units | Low Density Residential | 0.43227 | 0.826 | 0.23772
1308 | 1248 | 1110 | 1110 | Lake Istokpoga | JOSEPHINE CREEK | 43.8752 | WAMView 3.2 | Lake_I_Base | 2 | 10 | Urban | Low Density: Fixed Single Family Units | Low Density Residential | 0.43227 | 0.826 | 3.3
1309 | 1249 | 1110 | 1110 | Lake Istokpoga | JOSEPHINE CREEK | 0.12574 | WAMView 3.2 | Lake_I_Base | 2 | 10 | Urban | Low Density: Fixed Single Family Units | Low Density Residential | 0.43227 | 0.826 | 0.0094576
1310 | 1250 | 1110 | 1110 | Lake Istokpoga | JOSEPHINE CREEK | 0.39033 | WAMView 3.2 | Lake_I_Base | 2 | 10 | Urban | Low Density: Fixed Single Family Units | Low Density Residential | 0.43227 | 0.826 | 0.029358
1311 | 1251 | 1110 | 1110 | Lake Istokpoga | JOSEPHINE CREEK | 9.8741 | WAMView 3.2 | Lake_I_Base | 2 | 10 | Urban | Low Density: Fixed Single Family Units | Low Density Residential | 0.43227 | 0.826 | 0.74267
1312 | 1252 | 1110 | 1110 | Lake Istokpoga | JOSEPHINE CREEK | 2.353 | WAMView 3.2 | Lake_I_Base | 2 | 10 | Urban | Low Density: Fixed Single Family Units | Low Density Residential | 0.43227 | 0.826 | 0.17698
1313 | 1253 | 1110 | 1110 | Lake Istokpoga | JOSEPHINE CREEK | 3.2331 | WAMView 3.2 | Lake_I_Base | 2 | 10 | Urban | Low Density: Fixed Single Family Units | Low Density Residential | 0.43227 | 0.826 | 0.24318
1314 | 1254 | 1110 | 1110 | Lake Istokpoga | JOSEPHINE CREEK | 8.6642 | WAMView 3.2 | Lake_I_Base | 2 | 10 | Urban | Low Density: Fixed Single Family Units | Low Density Residential | 0.43227 | 0.826 | 0.65167
1315 | 1255 | 1110 | 1110 | Lake Istokpoga | JOSEPHINE CREEK | 0.94444 | WAMView 3.2 | Lake_I_Base | 2 | 10 | Urban | Low Density: Fixed Single Family Units | Low Density Residential | 0.43227 | 0.826 | 0.071036
1316 | 1256 | 1110 | 1110 | Lake Istokpoga | JOSEPHINE CREEK | 3.3962 | WAMView 3.2 | Lake_I_Base | 2 | 10 | Urban | Low Density: Fixed Single Family Units | Low Density Residential | 0.43227 | 0.826 | 0.25544
1317 | 1257 | 1110 | 1110 | Lake Istokpoga | JOSEPHINE CREEK | 3.0829 | WAMView 3.2 | Lake_I_Base | 2 | 10 | Urban | Low Density: Fixed Single Family Units | Low Density Residential | 0.43227 | 0.826 | 0.23187
1318 | 1258 | 1110 | 1110 | Lake Istokpoga | JOSEPHINE CREEK | 3.7057 | WAMView 3.2 | Lake_I_Base | 2 | 10 | Urban | Low Density: Fixed Single Family Units | Low Density Residential | 0.43227 | 0.826 | 0.27872
1319 | 1259 | 1110 | 1110 | Lake Istokpoga | JOSEPHINE CREEK | 38.7348 | WAMView 3.2 | Lake_I_Base | 2 | 10 | Urban | Low Density: Fixed Single Family Units | Low Density Residential | 0.43227 | 0.826 | 2.9134
1320 | 1260 | 1110 | 1110 | Lake Istokpoga | JOSEPHINE CREEK | 0.37633 | WAMView 3.2 | Lake_I_Base | 2 | 10 | Urban | Low Density: Fixed Single Family Units | Low Density Residential | 0.43227 | 0.826 | 0.028306
1321 | 1261 | 1110 | 1110 | Lake Istokpoga | JOSEPHINE CREEK | 13.0717 | WAMView 3.2 | Lake_I_Base | 2 | 10 | Urban | Low Density: Fixed Single Family Units | Low Density Residential | 0.43227 | 0.826 | 0.98318
1322 | 1262 | 1110 | 1110 | Lake Istokpoga | JOSEPHINE CREEK | 3.0241 | WAMView 3.2 | Lake_I_Base | 2 | 10 | Urban | Low Density: Fixed Single Family Units | Low Density Residential | 0.43227 | 0.826 | 0.22746
1323 | 1263 | 1110 | 1110 | Lake Istokpoga | JOSEPHINE CREEK | 0.14932 | WAMView 3.2 | Lake_I_Base | 2 | 10 | Urban | Low Density: Fixed Single Family Units | Low Density Residential | 0.43227 | 0.826 | 0.011231
1324 | 1264 | 1110 | 1110 | Lake Istokpoga | JOSEPHINE CREEK | 0.4633 | WAMView 3.2 | Lake_I_Base | 2 | 10 | Urban | Low Density: Fixed Single Family Units | Low Density Residential | 0.43227 | 0.826 | 0.034846
1325 | 1265 | 1110 | 1110 | Lake Istokpoga | JOSEPHINE CREEK | 2.0774 | WAMView 3.2 | Lake_I_Base | 2 | 10 | Urban | Low Density: Fixed Single Family Units | Low Density Residential | 0.43227 | 0.826 | 0.15625
1326 | 1266 | 1110 | 1110 | Lake Istokpoga | JOSEPHINE CREEK | 43.8352 | WAMView 3.2 | Lake_I_Base | 2 | 10 | Urban | Low Density: Fixed Single Family Units | Low Density Residential | 0.43227 | 0.826 | 3.297
1327 | 1267 | 1110 | 1110 | Lake Istokpoga | JOSEPHINE CREEK | 4.008 | WAMView 3.2 | Lake_I_Base | 2 | 10 | Urban | Low Density: Fixed Single Family Units | Low Density Residential | 0.43227 | 0.826 | 0.30146
1328 | 1268 | 1110 | 1110 | Lake Istokpoga | JOSEPHINE CREEK | 26.8597 | WAMView 3.2 | Lake_I_Base | 2 | 10 | Urban | Low Density: Fixed Single Family Units | Low Density Residential | 0.43227 | 0.826 | 2.0202
1329 | 1269 | 1110 | 1110 | Lake Istokpoga | JOSEPHINE CREEK | 10.7299 | WAMView 3.2 | Lake_I_Base | 2 | 10 | Urban | Low Density: Fixed Single Family Units | Low Density Residential | 0.43227 | 0.826 | 0.80704
1330 | 1270 | 1110 | 1110 | Lake Istokpoga | JOSEPHINE CREEK | 20.2212 | WAMView 3.2 | Lake_I_Base | 2 | 10 | Urban | Low Density: Fixed Single Family Units | Low Density Residential | 0.43227 | 0.826 | 1.5209
1331 | 1271 | 1110 | 1110 | Lake Istokpoga | JOSEPHINE CREEK | 36.5965 | WAMView 3.2 | Lake_I_Base | 2 | 10 | Urban | Low Density: Fixed Single Family Units | Low Density Residential | 0.43227 | 0.826 | 2.7526
1332 | 1272 | 1110 | 1110 | Lake Istokpoga | JOSEPHINE CREEK | 4.0575 | WAMView 3.2 | Lake_I_Base | 2 | 10 | Urban | Low Density: Fixed Single Family Units | Low Density Residential | 0.43227 | 0.826 | 0.30519
1333 | 1273 | 1110 | 1110 | Lake Istokpoga | JOSEPHINE CREEK | 3.0881 | WAMView 3.2 | Lake_I_Base | 2 | 10 | Urban | Low Density: Fixed Single Family Units | Low Density Residential | 0.43227 | 0.826 | 0.23227
1334 | 1274 | 1110 | 1110 | Lake Istokpoga | JOSEPHINE CREEK | 11.4873 | WAMView 3.2 | Lake_I_Base | 2 | 10 | Urban | Low Density: Fixed Single Family Units | Low Density Residential | 0.43227 | 0.826 | 0.86401
1687 | 1647 | 1130 | 1130 | Lake Istokpoga | JOSEPHINE CREEK | 1.6788 | WAMView 3.2 | Lake_I_Base | 2 | 10 | Urban | Low Density: Mixed Units, Fixed and Mobile Home U* | Low Density Residential | 0.43227 | 0.826 | 0.12627
1688 | 1648 | 1130 | 1130 | Lake Istokpoga | JOSEPHINE CREEK | 4.5474 | WAMView 3.2 | Lake_I_Base | 2 | 10 | Urban | Low Density: Mixed Units, Fixed and Mobile Home U* | Low Density Residential | 0.43227 | 0.826 | 0.34203
1689 | 1649 | 1130 | 1130 | Lake Istokpoga | JOSEPHINE CREEK | 0.61875 | WAMView 3.2 | Lake_I_Base | 2 | 10 | Urban | Low Density: Mixed Units, Fixed and Mobile Home U* | Low Density Residential | 0.43227 | 0.826 | 0.046539
1935 | 1906 | 1180 | 1180 | Lake Istokpoga | JOSEPHINE CREEK | 7.477 | WAMView 3.2 | Lake_I_Base | 2 | 10 | Urban | Low Density: Rural Residential | Low Density Residential | 0.43227 | 0.826 | 0.56237
1936 | 1907 | 1180 | 1180 | Lake Istokpoga | JOSEPHINE CREEK | 111.383 | WAMView 3.2 | Lake_I_Base | 2 | 10 | Urban | Low Density: Rural Residential | Low Density Residential | 0.43227 | 0.826 | 8.3776
1937 | 1908 | 1180 | 1180 | Lake Istokpoga | JOSEPHINE CREEK | 14.0583 | WAMView 3.2 | Lake_I_Base | 2 | 10 | Urban | Low Density: Rural Residential | Low Density Residential | 0.43227 | 0.826 | 1.0574
1938 | 1909 | 1180 | 1180 | Lake Istokpoga | JOSEPHINE CREEK | 18.898 | WAMView 3.2 | Lake_I_Base | 2 | 10 | Urban | Low Density: Rural Residential | Low Density Residential | 0.43227 | 0.826 | 1.4214
1939 | 1910 | 1180 | 1180 | Lake Istokpoga | JOSEPHINE CREEK | 3.0741 | WAMView 3.2 | Lake_I_Base | 2 | 10 | Urban | Low Density: Rural Residential | Low Density Residential | 0.43227 | 0.826 | 0.23121
1940 | 1911 | 1180 | 1180 | Lake Istokpoga | JOSEPHINE CREEK | 26.8623 | WAMView 3.2 | Lake_I_Base | 2 | 10 | Urban | Low Density: Rural Residential | Low Density Residential | 0.43227 | 0.826 | 2.0204
1941 | 1912 | 1180 | 1180 | Lake Istokpoga | JOSEPHINE CREEK | 81.6604 | WAMView 3.2 | Lake_I_Base | 2 | 10 | Urban | Low Density: Rural Residential | Low Density Residential | 0.43227 | 0.826 | 6.142
1942 | 1913 | 1180 | 1180 | Lake Istokpoga | JOSEPHINE CREEK | 18.941 | WAMView 3.2 | Lake_I_Base | 2 | 10 | Urban | Low Density: Rural Residential | Low Density Residential | 0.43227 | 0.826 | 1.4246
1943 | 1914 | 1180 | 1180 | Lake Istokpoga | JOSEPHINE CREEK | 21.5925 | WAMView 3.2 | Lake_I_Base | 2 | 10 | Urban | Low Density: Rural Residential | Low Density Residential | 0.43227 | 0.826 | 1.6241
1944 | 1915 | 1180 | 1180 | Lake Istokpoga | JOSEPHINE CREEK | 5.7604 | WAMView 3.2 | Lake_I_Base | 2 | 10 | Urban | Low Density: Rural Residential | Low Density Residential | 0.43227 | 0.826 | 0.43326
1945 | 1916 | 1180 | 1180 | Lake Istokpoga | JOSEPHINE CREEK | 4.4631 | WAMView 3.2 | Lake_I_Base | 2 | 10 | Urban | Low Density: Rural Residential | Low Density Residential | 0.43227 | 0.826 | 0.33569
1946 | 1917 | 1180 | 1180 | Lake Istokpoga | JOSEPHINE CREEK | 387.168 | WAMView 3.2 | Lake_I_Base | 2 | 10 | Urban | Low Density: Rural Residential | Low Density Residential | 0.43227 | 0.826 | 29.1206
1947 | 1918 | 1180 | 1180 | Lake Istokpoga | JOSEPHINE CREEK | 5.5697 | WAMView 3.2 | Lake_I_Base | 2 | 10 | Urban | Low Density: Rural Residential | Low Density Residential | 0.43227 | 0.826 | 0.41892
1948 | 1919 | 1180 | 1180 | Lake Istokpoga | JOSEPHINE CREEK | 3.5185 | WAMView 3.2 | Lake_I_Base | 2 | 10 | Urban | Low Density: Rural Residential | Low Density Residential | 0.43227 | 0.826 | 0.26464
1949 | 1920 | 1180 | 1180 | Lake Istokpoga | JOSEPHINE CREEK | 6.3994 | WAMView 3.2 | Lake_I_Base | 2 | 10 | Urban | Low Density: Rural Residential | Low Density Residential | 0.43227 | 0.826 | 0.48132
1950 | 1921 | 1180 | 1180 | Lake Istokpoga | JOSEPHINE CREEK | 9.8189 | WAMView 3.2 | Lake_I_Base | 2 | 10 | Urban | Low Density: Rural Residential | Low Density Residential | 0.43227 | 0.826 | 0.73852
1951 | 1922 | 1180 | 1180 | Lake Istokpoga | JOSEPHINE CREEK | 7.6968 | WAMView 3.2 | Lake_I_Base | 2 | 10 | Urban | Low Density: Rural Residential | Low Density Residential | 0.43227 | 0.826 | 0.57891
1952 | 1923 | 1180 | 1180 | Lake Istokpoga | JOSEPHINE CREEK | 2.003 | WAMView 3.2 | Lake_I_Base | 2 | 10 | Urban | Low Density: Rural Residential | Low Density Residential | 0.43227 | 0.826 | 0.15066
1953 | 1924 | 1180 | 1180 | Lake Istokpoga | JOSEPHINE CREEK | 10.1012 | WAMView 3.2 | Lake_I_Base | 2 | 10 | Urban | Low Density: Rural Residential | Low Density Residential | 0.43227 | 0.826 | 0.75975
1954 | 1925 | 1180 | 1180 | Lake Istokpoga | JOSEPHINE CREEK | 2.3174 | WAMView 3.2 | Lake_I_Base | 2 | 10 | Urban | Low Density: Rural Residential | Low Density Residential | 0.43227 | 0.826 | 0.1743
1955 | 1926 | 1180 | 1180 | Lake Istokpoga | JOSEPHINE CREEK | 7.279 | WAMView 3.2 | Lake_I_Base | 2 | 10 | Urban | Low Density: Rural Residential | Low Density Residential | 0.43227 | 0.826 | 0.54749
1956 | 1927 | 1180 | 1180 | Lake Istokpoga | JOSEPHINE CREEK | 8.0217 | WAMView 3.2 | Lake_I_Base | 2 | 10 | Urban | Low Density: Rural Residential | Low Density Residential | 0.43227 | 0.826 | 0.60334
1957 | 1928 | 1180 | 1180 | Lake Istokpoga | JOSEPHINE CREEK | 13.5848 | WAMView 3.2 | Lake_I_Base | 2 | 10 | Urban | Low Density: Rural Residential | Low Density Residential | 0.43227 | 0.826 | 1.0218
1958 | 1929 | 1180 | 1180 | Lake Istokpoga | JOSEPHINE CREEK | 0.92897 | WAMView 3.2 | Lake_I_Base | 2 | 10 | Urban | Low Density: Rural Residential | Low Density Residential | 0.43227 | 0.826 | 0.069872
1959 | 1930 | 1180 | 1180 | Lake Istokpoga | JOSEPHINE CREEK | 54.5726 | WAMView 3.2 | Lake_I_Base | 2 | 10 | Urban | Low Density: Rural Residential | Low Density Residential | 0.43227 | 0.826 | 4.1046
1960 | 1931 | 1180 | 1180 | Lake Istokpoga | JOSEPHINE CREEK | 0.048837 | WAMView 3.2 | Lake_I_Base | 2 | 10 | Urban | Low Density: Rural Residential | Low Density Residential | 0.43227 | 0.826 | 0.0036732
1961 | 1932 | 1180 | 1180 | Lake Istokpoga | JOSEPHINE CREEK | 3.624 | WAMView 3.2 | Lake_I_Base | 2 | 10 | Urban | Low Density: Rural Residential | Low Density Residential | 0.43227 | 0.826 | 0.27258
1962 | 1933 | 1180 | 1180 | Lake Istokpoga | JOSEPHINE CREEK | 48.8456 | WAMView 3.2 | Lake_I_Base | 2 | 10 | Urban | Low Density: Rural Residential | Low Density Residential | 0.43227 | 0.826 | 3.6739
1963 | 1934 | 1180 | 1180 | Lake Istokpoga | JOSEPHINE CREEK | 1.8097 | WAMView 3.2 | Lake_I_Base | 2 | 10 | Urban | Low Density: Rural Residential | Low Density Residential | 0.43227 | 0.826 | 0.13612
1964 | 1935 | 1180 | 1180 | Lake Istokpoga | JOSEPHINE CREEK | 132.001 | WAMView 3.2 | Lake_I_Base | 2 | 10 | Urban | Low Density: Rural Residential | Low Density Residential | 0.43227 | 0.826 | 9.9284
1965 | 1936 | 1180 | 1180 | Lake Istokpoga | JOSEPHINE CREEK | 12.3167 | WAMView 3.2 | Lake_I_Base | 2 | 10 | Urban | Low Density: Rural Residential | Low Density Residential | 0.43227 | 0.826 | 0.92639
1966 | 1937 | 1180 | 1180 | Lake Istokpoga | JOSEPHINE CREEK | 0.16129 | WAMView 3.2 | Lake_I_Base | 2 | 10 | Urban | Low Density: Rural Residential | Low Density Residential | 0.43227 | 0.826 | 0.012131
1967 | 1938 | 1180 | 1180 | Lake Istokpoga | JOSEPHINE CREEK | 7.5767 | WAMView 3.2 | Lake_I_Base | 2 | 10 | Urban | Low Density: Rural Residential | Low Density Residential | 0.43227 | 0.826 | 0.56987
1968 | 1939 | 1180 | 1180 | Lake Istokpoga | JOSEPHINE CREEK | 5.2339 | WAMView 3.2 | Lake_I_Base | 2 | 10 | Urban | Low Density: Rural Residential | Low Density Residential | 0.43227 | 0.826 | 0.39366
1969 | 1940 | 1180 | 1180 | Lake Istokpoga | JOSEPHINE CREEK | 3.8303 | WAMView 3.2 | Lake_I_Base | 2 | 10 | Urban | Low Density: Rural Residential | Low Density Residential | 0.43227 | 0.826 | 0.28809
1970 | 1941 | 1180 | 1180 | Lake Istokpoga | JOSEPHINE CREEK | 5.3153 | WAMView 3.2 | Lake_I_Base | 2 | 10 | Urban | Low Density: Rural Residential | Low Density Residential | 0.43227 | 0.826 | 0.39978
1971 | 1942 | 1180 | 1180 | Lake Istokpoga | JOSEPHINE CREEK | 69.0702 | WAMView 3.2 | Lake_I_Base | 2 | 10 | Urban | Low Density: Rural Residential | Low Density Residential | 0.43227 | 0.826 | 5.1951
1972 | 1943 | 1180 | 1180 | Lake Istokpoga | JOSEPHINE CREEK | 34.8768 | WAMView 3.2 | Lake_I_Base | 2 | 10 | Urban | Low Density: Rural Residential | Low Density Residential | 0.43227 | 0.826 | 2.6232
1973 | 1944 | 1180 | 1180 | Lake Istokpoga | JOSEPHINE CREEK | 45.3898 | WAMView 3.2 | Lake_I_Base | 2 | 10 | Urban | Low Density: Rural Residential | Low Density Residential | 0.43227 | 0.826 | 3.414
1974 | 1945 | 1180 | 1180 | Lake Istokpoga | JOSEPHINE CREEK | 33.4086 | WAMView 3.2 | Lake_I_Base | 2 | 10 | Urban | Low Density: Rural Residential | Low Density Residential | 0.43227 | 0.826 | 2.5128
1975 | 1946 | 1180 | 1180 | Lake Istokpoga | JOSEPHINE CREEK | 4.0935 | WAMView 3.2 | Lake_I_Base | 2 | 10 | Urban | Low Density: Rural Residential | Low Density Residential | 0.43227 | 0.826 | 0.30789
1976 | 1947 | 1180 | 1180 | Lake Istokpoga | JOSEPHINE CREEK | 1.0938 | WAMView 3.2 | Lake_I_Base | 2 | 10 | Urban | Low Density: Rural Residential | Low Density Residential | 0.43227 | 0.826 | 0.082267
1977 | 1948 | 1180 | 1180 | Lake Istokpoga | JOSEPHINE CREEK | 5.2002 | WAMView 3.2 | Lake_I_Base | 2 | 10 | Urban | Low Density: Rural Residential | Low Density Residential | 0.43227 | 0.826 | 0.39113
56765 | 56711 | 1200 | 1200 | Lake Istokpoga | JOSEPHINE CREEK | 179.226 | WAMView 3.2 | Lake_I_Base | 19 | 10 | Urban | Residential Medium Density 2-5 du/ac | Medium Density Residential | 0.51103 | 0.826 | 15.9367
56766 | 56712 | 1200 | 1200 | Lake Istokpoga | JOSEPHINE CREEK | 94.5051 | WAMView 3.2 | Lake_I_Base | 19 | 10 | Urban | Residential Medium Density 2-5 du/ac | Medium Density Residential | 0.51103 | 0.826 | 8.4033
56767 | 56713 | 1200 | 1200 | Lake Istokpoga | JOSEPHINE CREEK | 3.5979 | WAMView 3.2 | Lake_I_Base | 19 | 10 | Urban | Residential Medium Density 2-5 du/ac | Medium Density Residential | 0.51103 | 0.826 | 0.31992
56768 | 56714 | 1200 | 1200 | Lake Istokpoga | JOSEPHINE CREEK | 13.1032 | WAMView 3.2 | Lake_I_Base | 19 | 10 | Urban | Residential Medium Density 2-5 du/ac | Medium Density Residential | 0.51103 | 0.826 | 1.1651
56769 | 56715 | 1200 | 1200 | Lake Istokpoga | JOSEPHINE CREEK | 15.6553 | WAMView 3.2 | Lake_I_Base | 19 | 10 | Urban | Residential Medium Density 2-5 du/ac | Medium Density Residential | 0.51103 | 0.826 | 1.3921
56770 | 56716 | 1200 | 1200 | Lake Istokpoga | JOSEPHINE CREEK | 173.495 | WAMView 3.2 | Lake_I_Base | 19 | 10 | Urban | Residential Medium Density 2-5 du/ac | Medium Density Residential | 0.51103 | 0.826 | 15.4271
56771 | 56717 | 1200 | 1200 | Lake Istokpoga | JOSEPHINE CREEK | 0.33756 | WAMView 3.2 | Lake_I_Base | 19 | 10 | Urban | Residential Medium Density 2-5 du/ac | Medium Density Residential | 0.51103 | 0.826 | 0.030016
56772 | 56718 | 1200 | 1200 | Lake Istokpoga | JOSEPHINE CREEK | 61.434 | WAMView 3.2 | Lake_I_Base | 19 | 10 | Urban | Residential Medium Density 2-5 du/ac | Medium Density Residential | 0.51103 | 0.826 | 5.4627
56773 | 56719 | 1200 | 1200 | Lake Istokpoga | JOSEPHINE CREEK | 93.8236 | WAMView 3.2 | Lake_I_Base | 19 | 10 | Urban | Residential Medium Density 2-5 du/ac | Medium Density Residential | 0.51103 | 0.826 | 8.3427
56774 | 56720 | 1200 | 1200 | Lake Istokpoga | JOSEPHINE CREEK | 24.3768 | WAMView 3.2 | Lake_I_Base | 19 | 10 | Urban | Residential Medium Density 2-5 du/ac | Medium Density Residential | 0.51103 | 0.826 | 2.1676
56775 | 56721 | 1200 | 1200 | Lake Istokpoga | JOSEPHINE CREEK | 463.092 | WAMView 3.2 | Lake_I_Base | 19 | 10 | Urban | Residential Medium Density 2-5 du/ac | Medium Density Residential | 0.51103 | 0.826 | 41.1779
56776 | 56722 | 1200 | 1200 | Lake Istokpoga | JOSEPHINE CREEK | 68.282 | WAMView 3.2 | Lake_I_Base | 19 | 10 | Urban | Residential Medium Density 2-5 du/ac | Medium Density Residential | 0.51103 | 0.826 | 6.0716
56777 | 56723 | 1200 | 1200 | Lake Istokpoga | JOSEPHINE CREEK | 22.0622 | WAMView 3.2 | Lake_I_Base | 19 | 10 | Urban | Residential Medium Density 2-5 du/ac | Medium Density Residential | 0.51103 | 0.826 | 1.9618
56778 | 56724 | 1200 | 1200 | Lake Istokpoga | JOSEPHINE CREEK | 3.2605 | WAMView 3.2 | Lake_I_Base | 19 | 10 | Urban | Residential Medium Density 2-5 du/ac | Medium Density Residential | 0.51103 | 0.826 | 0.28992
56779 | 56725 | 1200 | 1200 | Lake Istokpoga | JOSEPHINE CREEK | 9.1235 | WAMView 3.2 | Lake_I_Base | 19 | 10 | Urban | Residential Medium Density 2-5 du/ac | Medium Density Residential | 0.51103 | 0.826 | 0.81126
56780 | 56726 | 1200 | 1200 | Lake Istokpoga | JOSEPHINE CREEK | 27.2654 | WAMView 3.2 | Lake_I_Base | 19 | 10 | Urban | Residential Medium Density 2-5 du/ac | Medium Density Residential | 0.51103 | 0.826 | 2.4244
56781 | 56727 | 1200 | 1200 | Lake Istokpoga | JOSEPHINE CREEK | 23.6779 | WAMView 3.2 | Lake_I_Base | 19 | 10 | Urban | Residential Medium Density 2-5 du/ac | Medium Density Residential | 0.51103 | 0.826 | 2.1054
56782 | 56728 | 1200 | 1200 | Lake Istokpoga | JOSEPHINE CREEK | 5.8228 | WAMView 3.2 | Lake_I_Base | 19 | 10 | Urban | Residential Medium Density 2-5 du/ac | Medium Density Residential | 0.51103 | 0.826 | 0.51776
56783 | 56729 | 1200 | 1200 | Lake Istokpoga | JOSEPHINE CREEK | 75.9277 | WAMView 3.2 | Lake_I_Base | 19 | 10 | Urban | Residential Medium Density 2-5 du/ac | Medium Density Residential | 0.51103 | 0.826 | 6.7514
56784 | 56730 | 1200 | 1200 | Lake Istokpoga | JOSEPHINE CREEK | 33.3858 | WAMView 3.2 | Lake_I_Base | 19 | 10 | Urban | Residential Medium Density 2-5 du/ac | Medium Density Residential | 0.51103 | 0.826 | 2.9686
56785 | 56731 | 1200 | 1200 | Lake Istokpoga | JOSEPHINE CREEK | 19.3542 | WAMView 3.2 | Lake_I_Base | 19 | 10 | Urban | Residential Medium Density 2-5 du/ac | Medium Density Residential | 0.51103 | 0.826 | 1.721
56786 | 56732 | 1200 | 1200 | Lake Istokpoga | JOSEPHINE CREEK | 5.2421 | WAMView 3.2 | Lake_I_Base | 19 | 10 | Urban | Residential Medium Density 2-5 du/ac | Medium Density Residential | 0.51103 | 0.826 | 0.46612
56787 | 56733 | 1200 | 1200 | Lake Istokpoga | JOSEPHINE CREEK | 4.3263 | WAMView 3.2 | Lake_I_Base | 19 | 10 | Urban | Residential Medium Density 2-5 du/ac | Medium Density Residential | 0.51103 | 0.826 | 0.38469
56788 | 56734 | 1200 | 1200 | Lake Istokpoga | JOSEPHINE CREEK | 28.4457 | WAMView 3.2 | Lake_I_Base | 19 | 10 | Urban | Residential Medium Density 2-5 du/ac | Medium Density Residential | 0.51103 | 0.826 | 2.5294
56789 | 56735 | 1200 | 1200 | Lake Istokpoga | JOSEPHINE CREEK | 35.0445 | WAMView 3.2 | Lake_I_Base | 19 | 10 | Urban | Residential Medium Density 2-5 du/ac | Medium Density Residential | 0.51103 | 0.826 | 3.1161
56790 | 56736 | 1200 | 1200 | Lake Istokpoga | JOSEPHINE CREEK | 17.0225 | WAMView 3.2 | Lake_I_Base | 19 | 10 | Urban | Residential Medium Density 2-5 du/ac | Medium Density Residential | 0.51103 | 0.826 | 1.5136
56791 | 56737 | 1200 | 1200 | Lake Istokpoga | JOSEPHINE CREEK | 21.7658 | WAMView 3.2 | Lake_I_Base | 19 | 10 | Urban | Residential Medium Density 2-5 du/ac | Medium Density Residential | 0.51103 | 0.826 | 1.9354
56792 | 56738 | 1200 | 1200 | Lake Istokpoga | JOSEPHINE CREEK | 28.2876 | WAMView 3.2 | Lake_I_Base | 19 | 10 | Urban | Residential Medium Density 2-5 du/ac | Medium Density Residential | 0.51103 | 0.826 | 2.5153
56793 | 56739 | 1200 | 1200 | Lake Istokpoga | JOSEPHINE CREEK | 6.4857 | WAMView 3.2 | Lake_I_Base | 19 | 10 | Urban | Residential Medium Density 2-5 du/ac | Medium Density Residential | 0.51103 | 0.826 | 0.57671
56794 | 56740 | 1200 | 1200 | Lake Istokpoga | JOSEPHINE CREEK | 3.4023 | WAMView 3.2 | Lake_I_Base | 19 | 10 | Urban | Residential Medium Density 2-5 du/ac | Medium Density Residential | 0.51103 | 0.826 | 0.30253
56795 | 56741 | 1200 | 1200 | Lake Istokpoga | JOSEPHINE CREEK | 8.5029 | WAMView 3.2 | Lake_I_Base | 19 | 10 | Urban | Residential Medium Density 2-5 du/ac | Medium Density Residential | 0.51103 | 0.826 | 0.75607
56796 | 56742 | 1200 | 1200 | Lake Istokpoga | JOSEPHINE CREEK | 29.6752 | WAMView 3.2 | Lake_I_Base | 19 | 10 | Urban | Residential Medium Density 2-5 du/ac | Medium Density Residential | 0.51103 | 0.826 | 2.6387
56797 | 56743 | 1200 | 1200 | Lake Istokpoga | JOSEPHINE CREEK | 56.5654 | WAMView 3.2 | Lake_I_Base | 19 | 10 | Urban | Residential Medium Density 2-5 du/ac | Medium Density Residential | 0.51103 | 0.826 | 5.0298
56798 | 56744 | 1200 | 1200 | Lake Istokpoga | JOSEPHINE CREEK | 210.284 | WAMView 3.2 | Lake_I_Base | 19 | 10 | Urban | Residential Medium Density 2-5 du/ac | Medium Density Residential | 0.51103 | 0.826 | 18.6983
56799 | 56745 | 1200 | 1200 | Lake Istokpoga | JOSEPHINE CREEK | 3.2306 | WAMView 3.2 | Lake_I_Base | 19 | 10 | Urban | Residential Medium Density 2-5 du/ac | Medium Density Residential | 0.51103 | 0.826 | 0.28726
56800 | 56746 | 1200 | 1200 | Lake Istokpoga | JOSEPHINE CREEK | 11.2679 | WAMView 3.2 | Lake_I_Base | 19 | 10 | Urban | Residential Medium Density 2-5 du/ac | Medium Density Residential | 0.51103 | 0.826 | 1.0019
56801 | 56747 | 1200 | 1200 | Lake Istokpoga | JOSEPHINE CREEK | 49.4771 | WAMView 3.2 | Lake_I_Base | 19 | 10 | Urban | Residential Medium Density 2-5 du/ac | Medium Density Residential | 0.51103 | 0.826 | 4.3995
56802 | 56748 | 1200 | 1200 | Lake Istokpoga | JOSEPHINE CREEK | 23.1186 | WAMView 3.2 | Lake_I_Base | 19 | 10 | Urban | Residential Medium Density 2-5 du/ac | Medium Density Residential | 0.51103 | 0.826 | 2.0557
56803 | 56749 | 1200 | 1200 | Lake Istokpoga | JOSEPHINE CREEK | 7.4304 | WAMView 3.2 | Lake_I_Base | 19 | 10 | Urban | Residential Medium Density 2-5 du/ac | Medium Density Residential | 0.51103 | 0.826 | 0.6607
56804 | 56750 | 1200 | 1200 | Lake Istokpoga | JOSEPHINE CREEK | 17.4835 | WAMView 3.2 | Lake_I_Base | 19 | 10 | Urban | Residential Medium Density 2-5 du/ac | Medium Density Residential | 0.51103 | 0.826 | 1.5546
56805 | 56751 | 1200 | 1200 | Lake Istokpoga | JOSEPHINE CREEK | 6.3382 | WAMView 3.2 | Lake_I_Base | 19 | 10 | Urban | Residential Medium Density 2-5 du/ac | Medium Density Residential | 0.51103 | 0.826 | 0.56359
56806 | 56752 | 1200 | 1200 | Lake Istokpoga | JOSEPHINE CREEK | 18.4644 | WAMView 3.2 | Lake_I_Base | 19 | 10 | Urban | Residential Medium Density 2-5 du/ac | Medium Density Residential | 0.51103 | 0.826 | 1.6418
56807 | 56753 | 1200 | 1200 | Lake Istokpoga | JOSEPHINE CREEK | 1.4994 | WAMView 3.2 | Lake_I_Base | 19 | 10 | Urban | Residential Medium Density 2-5 du/ac | Medium Density Residential | 0.51103 | 0.826 | 0.13333
56808 | 56754 | 1200 | 1200 | Lake Istokpoga | JOSEPHINE CREEK | 0.78039 | WAMView 3.2 | Lake_I_Base | 19 | 10 | Urban | Residential Medium Density 2-5 du/ac | Medium Density Residential | 0.51103 | 0.826 | 0.069392
56809 | 56755 | 1200 | 1200 | Lake Istokpoga | JOSEPHINE CREEK | 97.7867 | WAMView 3.2 | Lake_I_Base | 19 | 10 | Urban | Residential Medium Density 2-5 du/ac | Medium Density Residential | 0.51103 | 0.826 | 8.6951
56810 | 56756 | 1200 | 1200 | Lake Istokpoga | JOSEPHINE CREEK | 8.0062 | WAMView 3.2 | Lake_I_Base | 19 | 10 | Urban | Residential Medium Density 2-5 du/ac | Medium Density Residential | 0.51103 | 0.826 | 0.71191
56811 | 56757 | 1200 | 1200 | Lake Istokpoga | JOSEPHINE CREEK | 18.0496 | WAMView 3.2 | Lake_I_Base | 19 | 10 | Urban | Residential Medium Density 2-5 du/ac | Medium Density Residential | 0.51103 | 0.826 | 1.605
56812 | 56758 | 1200 | 1200 | Lake Istokpoga | JOSEPHINE CREEK | 0.65392 | WAMView 3.2 | Lake_I_Base | 19 | 10 | Urban | Residential Medium Density 2-5 du/ac | Medium Density Residential | 0.51103 | 0.826 | 0.058146
56813 | 56759 | 1200 | 1200 | Lake Istokpoga | JOSEPHINE CREEK | 61.2537 | WAMView 3.2 | Lake_I_Base | 19 | 10 | Urban | Residential Medium Density 2-5 du/ac | Medium Density Residential | 0.51103 | 0.826 | 5.4466
56814 | 56760 | 1200 | 1200 | Lake Istokpoga | JOSEPHINE CREEK | 2.6606 | WAMView 3.2 | Lake_I_Base | 19 | 10 | Urban | Residential Medium Density 2-5 du/ac | Medium Density Residential | 0.51103 | 0.826 | 0.23658
56815 | 56761 | 1200 | 1200 | Lake Istokpoga | JOSEPHINE CREEK | 11.8156 | WAMView 3.2 | Lake_I_Base | 19 | 10 | Urban | Residential Medium Density 2-5 du/ac | Medium Density Residential | 0.51103 | 0.826 | 1.0506
56816 | 56762 | 1200 | 1200 | Lake Istokpoga | JOSEPHINE CREEK | 11.4459 | WAMView 3.2 | Lake_I_Base | 19 | 10 | Urban | Residential Medium Density 2-5 du/ac | Medium Density Residential | 0.51103 | 0.826 | 1.0178
2518 | 2509 | 1210 | 1210 | Lake Istokpoga | JOSEPHINE CREEK | 2.0312 | WAMView 3.2 | Lake_I_Base | 19 | 10 | Urban | Medium Density: Fixed Single Family Units | Medium Density Residential | 0.51103 | 0.826 | 0.18061
2519 | 2510 | 1210 | 1210 | Lake Istokpoga | JOSEPHINE CREEK | 0.56073 | WAMView 3.2 | Lake_I_Base | 19 | 10 | Urban | Medium Density: Fixed Single Family Units | Medium Density Residential | 0.51103 | 0.826 | 0.04986
2520 | 2511 | 1210 | 1210 | Lake Istokpoga | JOSEPHINE CREEK | 25.2724 | WAMView 3.2 | Lake_I_Base | 19 | 10 | Urban | Medium Density: Fixed Single Family Units | Medium Density Residential | 0.51103 | 0.826 | 2.2472
2521 | 2512 | 1210 | 1210 | Lake Istokpoga | JOSEPHINE CREEK | 2.3044 | WAMView 3.2 | Lake_I_Base | 19 | 10 | Urban | Medium Density: Fixed Single Family Units | Medium Density Residential | 0.51103 | 0.826 | 0.20491
2522 | 2513 | 1210 | 1210 | Lake Istokpoga | JOSEPHINE CREEK | 1.2533 | WAMView 3.2 | Lake_I_Base | 19 | 10 | Urban | Medium Density: Fixed Single Family Units | Medium Density Residential | 0.51103 | 0.826 | 0.11144
2523 | 2514 | 1210 | 1210 | Lake Istokpoga | JOSEPHINE CREEK | 3.6169 | WAMView 3.2 | Lake_I_Base | 19 | 10 | Urban | Medium Density: Fixed Single Family Units | Medium Density Residential | 0.51103 | 0.826 | 0.32161
2524 | 2515 | 1210 | 1210 | Lake Istokpoga | JOSEPHINE CREEK | 58.1998 | WAMView 3.2 | Lake_I_Base | 19 | 10 | Urban | Medium Density: Fixed Single Family Units | Medium Density Residential | 0.51103 | 0.826 | 5.1751
2525 | 2516 | 1210 | 1210 | Lake Istokpoga | JOSEPHINE CREEK | 2.5723 | WAMView 3.2 | Lake_I_Base | 19 | 10 | Urban | Medium Density: Fixed Single Family Units | Medium Density Residential | 0.51103 | 0.826 | 0.22873
2526 | 2517 | 1210 | 1210 | Lake Istokpoga | JOSEPHINE CREEK | 1.5816 | WAMView 3.2 | Lake_I_Base | 19 | 10 | Urban | Medium Density: Fixed Single Family Units | Medium Density Residential | 0.51103 | 0.826 | 0.14064
2527 | 2518 | 1210 | 1210 | Lake Istokpoga | JOSEPHINE CREEK | 13.8728 | WAMView 3.2 | Lake_I_Base | 19 | 10 | Urban | Medium Density: Fixed Single Family Units | Medium Density Residential | 0.51103 | 0.826 | 1.2336
2528 | 2519 | 1210 | 1210 | Lake Istokpoga | JOSEPHINE CREEK | 210.191 | WAMView 3.2 | Lake_I_Base | 19 | 10 | Urban | Medium Density: Fixed Single Family Units | Medium Density Residential | 0.51103 | 0.826 | 18.6901
2529 | 2520 | 1210 | 1210 | Lake Istokpoga | JOSEPHINE CREEK | 0.35081 | WAMView 3.2 | Lake_I_Base | 19 | 10 | Urban | Medium Density: Fixed Single Family Units | Medium Density Residential | 0.51103 | 0.826 | 0.031194
2530 | 2521 | 1210 | 1210 | Lake Istokpoga | JOSEPHINE CREEK | 0.030381 | WAMView 3.2 | Lake_I_Base | 19 | 10 | Urban | Medium Density: Fixed Single Family Units | Medium Density Residential | 0.51103 | 0.826 | 0.0027014
2531 | 2522 | 1210 | 1210 | Lake Istokpoga | JOSEPHINE CREEK | 0.16295 | WAMView 3.2 | Lake_I_Base | 19 | 10 | Urban | Medium Density: Fixed Single Family Units | Medium Density Residential | 0.51103 | 0.826 | 0.014489
2532 | 2523 | 1210 | 1210 | Lake Istokpoga | JOSEPHINE CREEK | 5.4287 | WAMView 3.2 | Lake_I_Base | 19 | 10 | Urban | Medium Density: Fixed Single Family Units | Medium Density Residential | 0.51103 | 0.826 | 0.48271
2533 | 2524 | 1210 | 1210 | Lake Istokpoga | JOSEPHINE CREEK | 33.4428 | WAMView 3.2 | Lake_I_Base | 19 | 10 | Urban | Medium Density: Fixed Single Family Units | Medium Density Residential | 0.51103 | 0.826 | 2.9737
2534 | 2525 | 1210 | 1210 | Lake Istokpoga | JOSEPHINE CREEK | 11.2525 | WAMView 3.2 | Lake_I_Base | 19 | 10 | Urban | Medium Density: Fixed Single Family Units | Medium Density Residential | 0.51103 | 0.826 | 1.0006
2535 | 2526 | 1210 | 1210 | Lake Istokpoga | JOSEPHINE CREEK | 7.2894e-05 | WAMView 3.2 | Lake_I_Base | 19 | 10 | Urban | Medium Density: Fixed Single Family Units | Medium Density Residential | 0.51103 | 0.826 | 6.4817e-06
2536 | 2527 | 1210 | 1210 | Lake Istokpoga | JOSEPHINE CREEK | 220.486 | WAMView 3.2 | Lake_I_Base | 19 | 10 | Urban | Medium Density: Fixed Single Family Units | Medium Density Residential | 0.51103 | 0.826 | 19.6055
2537 | 2528 | 1210 | 1210 | Lake Istokpoga | JOSEPHINE CREEK | 10.783 | WAMView 3.2 | Lake_I_Base | 19 | 10 | Urban | Medium Density: Fixed Single Family Units | Medium Density Residential | 0.51103 | 0.826 | 0.95882
2538 | 2529 | 1210 | 1210 | Lake Istokpoga | JOSEPHINE CREEK | 2.421 | WAMView 3.2 | Lake_I_Base | 19 | 10 | Urban | Medium Density: Fixed Single Family Units | Medium Density Residential | 0.51103 | 0.826 | 0.21527
2539 | 2530 | 1210 | 1210 | Lake Istokpoga | JOSEPHINE CREEK | 156.419 | WAMView 3.2 | Lake_I_Base | 19 | 10 | Urban | Medium Density: Fixed Single Family Units | Medium Density Residential | 0.51103 | 0.826 | 13.9087
2540 | 2531 | 1210 | 1210 | Lake Istokpoga | JOSEPHINE CREEK | 17.7916 | WAMView 3.2 | Lake_I_Base | 19 | 10 | Urban | Medium Density: Fixed Single Family Units | Medium Density Residential | 0.51103 | 0.826 | 1.582
2541 | 2532 | 1210 | 1210 | Lake Istokpoga | JOSEPHINE CREEK | 54.8793 | WAMView 3.2 | Lake_I_Base | 19 | 10 | Urban | Medium Density: Fixed Single Family Units | Medium Density Residential | 0.51103 | 0.826 | 4.8798
2542 | 2533 | 1210 | 1210 | Lake Istokpoga | JOSEPHINE CREEK | 28.5633 | WAMView 3.2 | Lake_I_Base | 19 | 10 | Urban | Medium Density: Fixed Single Family Units | Medium Density Residential | 0.51103 | 0.826 | 2.5398
2543 | 2534 | 1210 | 1210 | Lake Istokpoga | JOSEPHINE CREEK | 16.8587 | WAMView 3.2 | Lake_I_Base | 19 | 10 | Urban | Medium Density: Fixed Single Family Units | Medium Density Residential | 0.51103 | 0.826 | 1.4991
2544 | 2535 | 1210 | 1210 | Lake Istokpoga | JOSEPHINE CREEK | 49.2783 | WAMView 3.2 | Lake_I_Base | 19 | 10 | Urban | Medium Density: Fixed Single Family Units | Medium Density Residential | 0.51103 | 0.826 | 4.3818
2545 | 2536 | 1210 | 1210 | Lake Istokpoga | JOSEPHINE CREEK | 2.5252 | WAMView 3.2 | Lake_I_Base | 19 | 10 | Urban | Medium Density: Fixed Single Family Units | Medium Density Residential | 0.51103 | 0.826 | 0.22454
2546 | 2537 | 1210 | 1210 | Lake Istokpoga | JOSEPHINE CREEK | 5.2446 | WAMView 3.2 | Lake_I_Base | 19 | 10 | Urban | Medium Density: Fixed Single Family Units | Medium Density Residential | 0.51103 | 0.826 | 0.46635
2547 | 2538 | 1210 | 1210 | Lake Istokpoga | JOSEPHINE CREEK | 5.4257 | WAMView 3.2 | Lake_I_Base | 19 | 10 | Urban | Medium Density: Fixed Single Family Units | Medium Density Residential | 0.51103 | 0.826 | 0.48245
3143 | 3071 | 1220 | 1220 | Lake Istokpoga | JOSEPHINE CREEK | 1.1907 | WAMView 3.2 | Lake_I_Base | 19 | 10 | Urban | Medium Density: Mobile Home Units | Medium Density Residential | 0.51103 | 0.826 | 0.10587
3225 | 3153 | 1230 | 1230 | Lake Istokpoga | JOSEPHINE CREEK | 22.7516 | WAMView 3.2 | Lake_I_Base | 19 | 10 | Urban | Medium Density: Mixed Units, Fixed and Mobile Hom* | Medium Density Residential | 0.51103 | 0.826 | 2.0231
3264 | 3201 | 1290 | 1290 | Lake Istokpoga | JOSEPHINE CREEK | 5.7982 | WAMView 3.2 | Lake_I_Base | 19 | 10 | Urban | Medium Density: Under construction | Medium Density Residential | 0.51103 | 0.826 | 0.51557
54699 | 56959 | 1300 | 1300 | Lake Istokpoga | JOSEPHINE CREEK | 0.0025571 | WAMView 3.2 | Lake_I_Base | 20 | 10 | Urban | Residential High Density >5 du/ac | High Density Residential | 0.71877 | 0.826 | 0.00031981
54700 | 56960 | 1300 | 1300 | Lake Istokpoga | JOSEPHINE CREEK | 1.7986 | WAMView 3.2 | Lake_I_Base | 20 | 10 | Urban | Residential High Density >5 du/ac | High Density Residential | 0.71877 | 0.826 | 0.22495
54701 | 56961 | 1300 | 1300 | Lake Istokpoga | JOSEPHINE CREEK | 1.2385 | WAMView 3.2 | Lake_I_Base | 20 | 10 | Urban | Residential High Density >5 du/ac | High Density Residential | 0.71877 | 0.826 | 0.15489
54702 | 56962 | 1300 | 1300 | Lake Istokpoga | JOSEPHINE CREEK | 26.1577 | WAMView 3.2 | Lake_I_Base | 20 | 10 | Urban | Residential High Density >5 du/ac | High Density Residential | 0.71877 | 0.826 | 3.2714
54703 | 56963 | 1300 | 1300 | Lake Istokpoga | JOSEPHINE CREEK | 0.62142 | WAMView 3.2 | Lake_I_Base | 20 | 10 | Urban | Residential High Density >5 du/ac | High Density Residential | 0.71877 | 0.826 | 0.077719
56973 | 56919 | 1300 | 1300 | Lake Istokpoga | JOSEPHINE CREEK | 2.8229 | WAMView 3.2 | Lake_I_Base | 20 | 10 | Urban | Residential High Density >5 du/ac | High Density Residential | 0.71877 | 0.826 | 0.35305
56974 | 56920 | 1300 | 1300 | Lake Istokpoga | JOSEPHINE CREEK | 0.0061146 | WAMView 3.2 | Lake_I_Base | 20 | 10 | Urban | Residential High Density >5 du/ac | High Density Residential | 0.71877 | 0.826 | 0.00076473
56975 | 56921 | 1300 | 1300 | Lake Istokpoga | JOSEPHINE CREEK | 0.094201 | WAMView 3.2 | Lake_I_Base | 20 | 10 | Urban | Residential High Density >5 du/ac | High Density Residential | 0.71877 | 0.826 | 0.011781
56976 | 56922 | 1300 | 1300 | Lake Istokpoga | JOSEPHINE CREEK | 5.1049 | WAMView 3.2 | Lake_I_Base | 20 | 10 | Urban | Residential High Density >5 du/ac | High Density Residential | 0.71877 | 0.826 | 0.63845
56977 | 56923 | 1300 | 1300 | Lake Istokpoga | JOSEPHINE CREEK | 4.6423 | WAMView 3.2 | Lake_I_Base | 20 | 10 | Urban | Residential High Density >5 du/ac | High Density Residential | 0.71877 | 0.826 | 0.58059
56978 | 56924 | 1300 | 1300 | Lake Istokpoga | JOSEPHINE CREEK | 1.3616 | WAMView 3.2 | Lake_I_Base | 20 | 10 | Urban | Residential High Density >5 du/ac | High Density Residential | 0.71877 | 0.826 | 0.17029
56979 | 56925 | 1300 | 1300 | Lake Istokpoga | JOSEPHINE CREEK | 1.5027 | WAMView 3.2 | Lake_I_Base | 20 | 10 | Urban | Residential High Density >5 du/ac | High Density Residential | 0.71877 | 0.826 | 0.18793
56980 | 56926 | 1300 | 1300 | Lake Istokpoga | JOSEPHINE CREEK | 4.0006 | WAMView 3.2 | Lake_I_Base | 20 | 10 | Urban | Residential High Density >5 du/ac | High Density Residential | 0.71877 | 0.826 | 0.50034
56981 | 56927 | 1300 | 1300 | Lake Istokpoga | JOSEPHINE CREEK | 1.2343 | WAMView 3.2 | Lake_I_Base | 20 | 10 | Urban | Residential High Density >5 du/ac | High Density Residential | 0.71877 | 0.826 | 0.15437
56982 | 56928 | 1300 | 1300 | Lake Istokpoga | JOSEPHINE CREEK | 17.1064 | WAMView 3.2 | Lake_I_Base | 20 | 10 | Urban | Residential High Density >5 du/ac | High Density Residential | 0.71877 | 0.826 | 2.1394
56983 | 56929 | 1300 | 1300 | Lake Istokpoga | JOSEPHINE CREEK | 1.9223 | WAMView 3.2 | Lake_I_Base | 20 | 10 | Urban | Residential High Density >5 du/ac | High Density Residential | 0.71877 | 0.826 | 0.24041
56984 | 56930 | 1300 | 1300 | Lake Istokpoga | JOSEPHINE CREEK | 1.9656 | WAMView 3.2 | Lake_I_Base | 20 | 10 | Urban | Residential High Density >5 du/ac | High Density Residential | 0.71877 | 0.826 | 0.24583
56985 | 56931 | 1300 | 1300 | Lake Istokpoga | JOSEPHINE CREEK | 16.6384 | WAMView 3.2 | Lake_I_Base | 20 | 10 | Urban | Residential High Density >5 du/ac | High Density Residential | 0.71877 | 0.826 | 2.0809
56986 | 56932 | 1300 | 1300 | Lake Istokpoga | JOSEPHINE CREEK | 6.7797 | WAMView 3.2 | Lake_I_Base | 20 | 10 | Urban | Residential High Density >5 du/ac | High Density Residential | 0.71877 | 0.826 | 0.84791
56987 | 56933 | 1300 | 1300 | Lake Istokpoga | JOSEPHINE CREEK | 12.476 | WAMView 3.2 | Lake_I_Base | 20 | 10 | Urban | Residential High Density >5 du/ac | High Density Residential | 0.71877 | 0.826 | 1.5603
56988 | 56934 | 1300 | 1300 | Lake Istokpoga | JOSEPHINE CREEK | 24.3331 | WAMView 3.2 | Lake_I_Base | 20 | 10 | Urban | Residential High Density >5 du/ac | High Density Residential | 0.71877 | 0.826 | 3.0432
56989 | 56935 | 1300 | 1300 | Lake Istokpoga | JOSEPHINE CREEK | 3.3283 | WAMView 3.2 | Lake_I_Base | 20 | 10 | Urban | Residential High Density >5 du/ac | High Density Residential | 0.71877 | 0.826 | 0.41625
56990 | 56936 | 1300 | 1300 | Lake Istokpoga | JOSEPHINE CREEK | 2.7071 | WAMView 3.2 | Lake_I_Base | 20 | 10 | Urban | Residential High Density >5 du/ac | High Density Residential | 0.71877 | 0.826 | 0.33857
56991 | 56937 | 1300 | 1300 | Lake Istokpoga | JOSEPHINE CREEK | 8.3938 | WAMView 3.2 | Lake_I_Base | 20 | 10 | Urban | Residential High Density >5 du/ac | High Density Residential | 0.71877 | 0.826 | 1.0498
56992 | 56938 | 1300 | 1300 | Lake Istokpoga | JOSEPHINE CREEK | 8.6097 | WAMView 3.2 | Lake_I_Base | 20 | 10 | Urban | Residential High Density >5 du/ac | High Density Residential | 0.71877 | 0.826 | 1.0768
56993 | 56939 | 1300 | 1300 | Lake Istokpoga | JOSEPHINE CREEK | 12.0909 | WAMView 3.2 | Lake_I_Base | 20 | 10 | Urban | Residential High Density >5 du/ac | High Density Residential | 0.71877 | 0.826 | 1.5122
56994 | 56940 | 1300 | 1300 | Lake Istokpoga | JOSEPHINE CREEK | 14.8348 | WAMView 3.2 | Lake_I_Base | 20 | 10 | Urban | Residential High Density >5 du/ac | High Density Residential | 0.71877 | 0.826 | 1.8553
56995 | 56941 | 1300 | 1300 | Lake Istokpoga | JOSEPHINE CREEK | 7.5752 | WAMView 3.2 | Lake_I_Base | 20 | 10 | Urban | Residential High Density >5 du/ac | High Density Residential | 0.71877 | 0.826 | 0.9474
56996 | 56942 | 1300 | 1300 | Lake Istokpoga | JOSEPHINE CREEK | 27.3741 | WAMView 3.2 | Lake_I_Base | 20 | 10 | Urban | Residential High Density >5 du/ac | High Density Residential | 0.71877 | 0.826 | 3.4236
56997 | 56943 | 1300 | 1300 | Lake Istokpoga | JOSEPHINE CREEK | 25.8577 | WAMView 3.2 | Lake_I_Base | 20 | 10 | Urban | Residential High Density >5 du/ac | High Density Residential | 0.71877 | 0.826 | 3.2339
56998 | 56944 | 1300 | 1300 | Lake Istokpoga | JOSEPHINE CREEK | 4.0147 | WAMView 3.2 | Lake_I_Base | 20 | 10 | Urban | Residential High Density >5 du/ac | High Density Residential | 0.71877 | 0.826 | 0.50211
56999 | 56945 | 1300 | 1300 | Lake Istokpoga | JOSEPHINE CREEK | 3.8038 | WAMView 3.2 | Lake_I_Base | 20 | 10 | Urban | Residential High Density >5 du/ac | High Density Residential | 0.71877 | 0.826 | 0.47572
57000 | 56946 | 1300 | 1300 | Lake Istokpoga | JOSEPHINE CREEK | 4.5613 | WAMView 3.2 | Lake_I_Base | 20 | 10 | Urban | Residential High Density >5 du/ac | High Density Residential | 0.71877 | 0.826 | 0.57046
57001 | 56947 | 1300 | 1300 | Lake Istokpoga | JOSEPHINE CREEK | 58.6516 | WAMView 3.2 | Lake_I_Base | 20 | 10 | Urban | Residential High Density >5 du/ac | High Density Residential | 0.71877 | 0.826 | 7.3353
57002 | 56948 | 1300 | 1300 | Lake Istokpoga | JOSEPHINE CREEK | 5.211 | WAMView 3.2 | Lake_I_Base | 20 | 10 | Urban | Residential High Density >5 du/ac | High Density Residential | 0.71877 | 0.826 | 0.65172
57003 | 56949 | 1300 | 1300 | Lake Istokpoga | JOSEPHINE CREEK | 1.4899 | WAMView 3.2 | Lake_I_Base | 20 | 10 | Urban | Residential High Density >5 du/ac | High Density Residential | 0.71877 | 0.826 | 0.18633
57004 | 56950 | 1300 | 1300 | Lake Istokpoga | JOSEPHINE CREEK | 26.409 | WAMView 3.2 | Lake_I_Base | 20 | 10 | Urban | Residential High Density >5 du/ac | High Density Residential | 0.71877 | 0.826 | 3.3029
57005 | 56951 | 1300 | 1300 | Lake Istokpoga | JOSEPHINE CREEK | 27.4951 | WAMView 3.2 | Lake_I_Base | 20 | 10 | Urban | Residential High Density >5 du/ac | High Density Residential | 0.71877 | 0.826 | 3.4387
57006 | 56952 | 1300 | 1300 | Lake Istokpoga | JOSEPHINE CREEK | 3.4596 | WAMView 3.2 | Lake_I_Base | 20 | 10 | Urban | Residential High Density >5 du/ac | High Density Residential | 0.71877 | 0.826 | 0.43268
57007 | 56953 | 1300 | 1300 | Lake Istokpoga | JOSEPHINE CREEK | 2.3751 | WAMView 3.2 | Lake_I_Base | 20 | 10 | Urban | Residential High Density >5 du/ac | High Density Residential | 0.71877 | 0.826 | 0.29704
57008 | 56954 | 1300 | 1300 | Lake Istokpoga | JOSEPHINE CREEK | 11.9648 | WAMView 3.2 | Lake_I_Base | 20 | 10 | Urban | Residential High Density >5 du/ac | High Density Residential | 0.71877 | 0.826 | 1.4964
57009 | 56955 | 1300 | 1300 | Lake Istokpoga | JOSEPHINE CREEK | 1.5192 | WAMView 3.2 | Lake_I_Base | 20 | 10 | Urban | Residential High Density >5 du/ac | High Density Residential | 0.71877 | 0.826 | 0.19
57010 | 56956 | 1300 | 1300 | Lake Istokpoga | JOSEPHINE CREEK | 13.9788 | WAMView 3.2 | Lake_I_Base | 20 | 10 | Urban | Residential High Density >5 du/ac | High Density Residential | 0.71877 | 0.826 | 1.7483
57011 | 56957 | 1300 | 1300 | Lake Istokpoga | JOSEPHINE CREEK | 4.7781 | WAMView 3.2 | Lake_I_Base | 20 | 10 | Urban | Residential High Density >5 du/ac | High Density Residential | 0.71877 | 0.826 | 0.59758
57012 | 56958 | 1300 | 1300 | Lake Istokpoga | JOSEPHINE CREEK | 2.1673 | WAMView 3.2 | Lake_I_Base | 20 | 10 | Urban | Residential High Density >5 du/ac | High Density Residential | 0.71877 | 0.826 | 0.27106
3373 | 3310 | 1310 | 1310 | Lake Istokpoga | JOSEPHINE CREEK | 2.0573 | WAMView 3.2 | Lake_I_Base | 20 | 10 | Urban | High Density: Fixed Single Family Units | High Density Residential | 0.71877 | 0.826 | 0.25729
3472 | 3409 | 1320 | 1320 | Lake Istokpoga | JOSEPHINE CREEK | 16.1624 | WAMView 3.2 | Lake_I_Base | 20 | 10 | Urban | High Density: Mobile Home Units | High Density Residential | 0.71877 | 0.826 | 2.0214
3549 | 3486 | 1330 | 1330 | Lake Istokpoga | JOSEPHINE CREEK | 3.0713 | WAMView 3.2 | Lake_I_Base | 21 | 10 | Urban | Multiple Dwelling Units, Low Rise | Multiple Dwelling Units | 1.226 | 0.826 | 0.65517
3550 | 3487 | 1330 | 1330 | Lake Istokpoga | JOSEPHINE CREEK | 11.0035 | WAMView 3.2 | Lake_I_Base | 21 | 10 | Urban | Multiple Dwelling Units, Low Rise | Multiple Dwelling Units | 1.226 | 0.826 | 2.3473
3551 | 3488 | 1330 | 1330 | Lake Istokpoga | JOSEPHINE CREEK | 1.1035 | WAMView 3.2 | Lake_I_Base | 21 | 10 | Urban | Multiple Dwelling Units, Low Rise | Multiple Dwelling Units | 1.226 | 0.826 | 0.2354
3552 | 3489 | 1330 | 1330 | Lake Istokpoga | JOSEPHINE CREEK | 2.3104 | WAMView 3.2 | Lake_I_Base | 21 | 10 | Urban | Multiple Dwelling Units, Low Rise | Multiple Dwelling Units | 1.226 | 0.826 | 0.49287
3553 | 3490 | 1330 | 1330 | Lake Istokpoga | JOSEPHINE CREEK | 1.7713 | WAMView 3.2 | Lake_I_Base | 21 | 10 | Urban | Multiple Dwelling Units, Low Rise | Multiple Dwelling Units | 1.226 | 0.826 | 0.37786
3554 | 3491 | 1330 | 1330 | Lake Istokpoga | JOSEPHINE CREEK | 1.8142 | WAMView 3.2 | Lake_I_Base | 21 | 10 | Urban | Multiple Dwelling Units, Low Rise | Multiple Dwelling Units | 1.226 | 0.826 | 0.38701
3833 | 3780 | 1340 | 1340 | Lake Istokpoga | JOSEPHINE CREEK | 1.667 | WAMView 3.2 | Lake_I_Base | 21 | 10 | Urban | Multiple Dwelling Units, High Rise | Multiple Dwelling Units | 1.226 | 0.826 | 0.35561
3914 | 3871 | 1390 | 1390 | Lake Istokpoga | JOSEPHINE CREEK | 0.65965 | WAMView 3.2 | Lake_I_Base | 20 | 10 | Urban | High Density: Under construction | High Density Residential | 0.71877 | 0.826 | 0.0825
4040 | 3997 | 1400 | 1400 | Lake Istokpoga | JOSEPHINE CREEK | 4.5008 | WAMView 3.2 | Lake_I_Base | 3 | 10 | Urban | Commercial and Services | Commercial and Services | 1.795 | 0.826 | 1.4058
4041 | 3998 | 1400 | 1400 | Lake Istokpoga | JOSEPHINE CREEK | 3.405 | WAMView 3.2 | Lake_I_Base | 3 | 10 | Urban | Commercial and Services | Commercial and Services | 1.795 | 0.826 | 1.0635
4042 | 3999 | 1400 | 1400 | Lake Istokpoga | JOSEPHINE CREEK | 18.2554 | WAMView 3.2 | Lake_I_Base | 3 | 10 | Urban | Commercial and Services | Commercial and Services | 1.795 | 0.826 | 5.7018
4043 | 4000 | 1400 | 1400 | Lake Istokpoga | JOSEPHINE CREEK | 3.375 | WAMView 3.2 | Lake_I_Base | 3 | 10 | Urban | Commercial and Services | Commercial and Services | 1.795 | 0.826 | 1.0541
4044 | 4001 | 1400 | 1400 | Lake Istokpoga | JOSEPHINE CREEK | 3.5135 | WAMView 3.2 | Lake_I_Base | 3 | 10 | Urban | Commercial and Services | Commercial and Services | 1.795 | 0.826 | 1.0974
4045 | 4002 | 1400 | 1400 | Lake Istokpoga | JOSEPHINE CREEK | 3.6097 | WAMView 3.2 | Lake_I_Base | 3 | 10 | Urban | Commercial and Services | Commercial and Services | 1.795 | 0.826 | 1.1274
4046 | 4003 | 1400 | 1400 | Lake Istokpoga | JOSEPHINE CREEK | 3.8159 | WAMView 3.2 | Lake_I_Base | 3 | 10 | Urban | Commercial and Services | Commercial and Services | 1.795 | 0.826 | 1.1918
4047 | 4004 | 1400 | 1400 | Lake Istokpoga | JOSEPHINE CREEK | 3.4832 | WAMView 3.2 | Lake_I_Base | 3 | 10 | Urban | Commercial and Services | Commercial and Services | 1.795 | 0.826 | 1.0879
4048 | 4005 | 1400 | 1400 | Lake Istokpoga | JOSEPHINE CREEK | 0.016705 | WAMView 3.2 | Lake_I_Base | 3 | 10 | Urban | Commercial and Services | Commercial and Services | 1.795 | 0.826 | 0.0052176
4049 | 4006 | 1400 | 1400 | Lake Istokpoga | JOSEPHINE CREEK | 3.3527 | WAMView 3.2 | Lake_I_Base | 3 | 10 | Urban | Commercial and Services | Commercial and Services | 1.795 | 0.826 | 1.0472
57084 | 57040 | 1400 | 1400 | Lake Istokpoga | JOSEPHINE CREEK | 1.6089 | WAMView 3.2 | Lake_I_Base | 3 | 10 | Urban | Commercial and Services | Commercial and Services | 1.795 | 0.826 | 0.50251
57085 | 57041 | 1400 | 1400 | Lake Istokpoga | JOSEPHINE CREEK | 10.2278 | WAMView 3.2 | Lake_I_Base | 3 | 10 | Urban | Commercial and Services | Commercial and Services | 1.795 | 0.826 | 3.1945
57086 | 57042 | 1400 | 1400 | Lake Istokpoga | JOSEPHINE CREEK | 19.0316 | WAMView 3.2 | Lake_I_Base | 3 | 10 | Urban | Commercial and Services | Commercial and Services | 1.795 | 0.826 | 5.9442
57087 | 57043 | 1400 | 1400 | Lake Istokpoga | JOSEPHINE CREEK | 2.5324 | WAMView 3.2 | Lake_I_Base | 3 | 10 | Urban | Commercial and Services | Commercial and Services | 1.795 | 0.826 | 0.79094
57088 | 57044 | 1400 | 1400 | Lake Istokpoga | JOSEPHINE CREEK | 33.9396 | WAMView 3.2 | Lake_I_Base | 3 | 10 | Urban | Commercial and Services | Commercial and Services | 1.795 | 0.826 | 10.6005
57089 | 57045 | 1400 | 1400 | Lake Istokpoga | JOSEPHINE CREEK | 0.036791 | WAMView 3.2 | Lake_I_Base | 3 | 10 | Urban | Commercial and Services | Commercial and Services | 1.795 | 0.826 | 0.011491
57090 | 57046 | 1400 | 1400 | Lake Istokpoga | JOSEPHINE CREEK | 49.1711 | WAMView 3.2 | Lake_I_Base | 3 | 10 | Urban | Commercial and Services | Commercial and Services | 1.795 | 0.826 | 15.3578
57091 | 57047 | 1400 | 1400 | Lake Istokpoga | JOSEPHINE CREEK | 0.002326 | WAMView 3.2 | Lake_I_Base | 3 | 10 | Urban | Commercial and Services | Commercial and Services | 1.795 | 0.826 | 0.00072649
57092 | 57048 | 1400 | 1400 | Lake Istokpoga | JOSEPHINE CREEK | 49.1327 | WAMView 3.2 | Lake_I_Base | 3 | 10 | Urban | Commercial and Services | Commercial and Services | 1.795 | 0.826 | 15.3458
57093 | 57049 | 1400 | 1400 | Lake Istokpoga | JOSEPHINE CREEK | 11.7293 | WAMView 3.2 | Lake_I_Base | 3 | 10 | Urban | Commercial and Services | Commercial and Services | 1.795 | 0.826 | 3.6635
57094 | 57050 | 1400 | 1400 | Lake Istokpoga | JOSEPHINE CREEK | 2.7111 | WAMView 3.2 | Lake_I_Base | 3 | 10 | Urban | Commercial and Services | Commercial and Services | 1.795 | 0.826 | 0.84677
57095 | 57051 | 1400 | 1400 | Lake Istokpoga | JOSEPHINE CREEK | 22.8305 | WAMView 3.2 | Lake_I_Base | 3 | 10 | Urban | Commercial and Services | Commercial and Services | 1.795 | 0.826 | 7.1307
57096 | 57052 | 1400 | 1400 | Lake Istokpoga | JOSEPHINE CREEK | 3.7939 | WAMView 3.2 | Lake_I_Base | 3 | 10 | Urban | Commercial and Services | Commercial and Services | 1.795 | 0.826 | 1.185
57097 | 57053 | 1400 | 1400 | Lake Istokpoga | JOSEPHINE CREEK | 4.624 | WAMView 3.2 | Lake_I_Base | 3 | 10 | Urban | Commercial and Services | Commercial and Services | 1.795 | 0.826 | 1.4442
57098 | 57054 | 1400 | 1400 | Lake Istokpoga | JOSEPHINE CREEK | 49.4852 | WAMView 3.2 | Lake_I_Base | 3 | 10 | Urban | Commercial and Services | Commercial and Services | 1.795 | 0.826 | 15.4559
57099 | 57055 | 1400 | 1400 | Lake Istokpoga | JOSEPHINE CREEK | 12.5457 | WAMView 3.2 | Lake_I_Base | 3 | 10 | Urban | Commercial and Services | Commercial and Services | 1.795 | 0.826 | 3.9184
57100 | 57056 | 1400 | 1400 | Lake Istokpoga | JOSEPHINE CREEK | 9.7178 | WAMView 3.2 | Lake_I_Base | 3 | 10 | Urban | Commercial and Services | Commercial and Services | 1.795 | 0.826 | 3.0352
57101 | 57057 | 1400 | 1400 | Lake Istokpoga | JOSEPHINE CREEK | 44.0589 | WAMView 3.2 | Lake_I_Base | 3 | 10 | Urban | Commercial and Services | Commercial and Services | 1.795 | 0.826 | 13.7611
57102 | 57058 | 1400 | 1400 | Lake Istokpoga | JOSEPHINE CREEK | 4.3823 | WAMView 3.2 | Lake_I_Base | 3 | 10 | Urban | Commercial and Services | Commercial and Services | 1.795 | 0.826 | 1.3687
57103 | 57059 | 1400 | 1400 | Lake Istokpoga | JOSEPHINE CREEK | 0.81341 | WAMView 3.2 | Lake_I_Base | 3 | 10 | Urban | Commercial and Services | Commercial and Services | 1.795 | 0.826 | 0.25406
57104 | 57060 | 1400 | 1400 | Lake Istokpoga | JOSEPHINE CREEK | 14.2068 | WAMView 3.2 | Lake_I_Base | 3 | 10 | Urban | Commercial and Services | Commercial and Services | 1.795 | 0.826 | 4.4373
57105 | 57061 | 1400 | 1400 | Lake Istokpoga | JOSEPHINE CREEK | 5.106 | WAMView 3.2 | Lake_I_Base | 3 | 10 | Urban | Commercial and Services | Commercial and Services | 1.795 | 0.826 | 1.5948
57106 | 57062 | 1400 | 1400 | Lake Istokpoga | JOSEPHINE CREEK | 24.6248 | WAMView 3.2 | Lake_I_Base | 3 | 10 | Urban | Commercial and Services | Commercial and Services | 1.795 | 0.826 | 7.6912
57107 | 57063 | 1400 | 1400 | Lake Istokpoga | JOSEPHINE CREEK | 9.1408 | WAMView 3.2 | Lake_I_Base | 3 | 10 | Urban | Commercial and Services | Commercial and Services | 1.795 | 0.826 | 2.855
57108 | 57064 | 1400 | 1400 | Lake Istokpoga | JOSEPHINE CREEK | 35.9851 | WAMView 3.2 | Lake_I_Base | 3 | 10 | Urban | Commercial and Services | Commercial and Services | 1.795 | 0.826 | 11.2394
57109 | 57065 | 1400 | 1400 | Lake Istokpoga | JOSEPHINE CREEK | 2.1178 | WAMView 3.2 | Lake_I_Base | 3 | 10 | Urban | Commercial and Services | Commercial and Services | 1.795 | 0.826 | 0.66147
57110 | 57066 | 1400 | 1400 | Lake Istokpoga | JOSEPHINE CREEK | 3.1468 | WAMView 3.2 | Lake_I_Base | 3 | 10 | Urban | Commercial and Services | Commercial and Services | 1.795 | 0.826 | 0.98286
57111 | 57067 | 1400 | 1400 | Lake Istokpoga | JOSEPHINE CREEK | 26.156 | WAMView 3.2 | Lake_I_Base | 3 | 10 | Urban | Commercial and Services | Commercial and Services | 1.795 | 0.826 | 8.1694
57112 | 57068 | 1400 | 1400 | Lake Istokpoga | JOSEPHINE CREEK | 13.0358 | WAMView 3.2 | Lake_I_Base | 3 | 10 | Urban | Commercial and Services | Commercial and Services | 1.795 | 0.826 | 4.0715
57113 | 57069 | 1400 | 1400 | Lake Istokpoga | JOSEPHINE CREEK | 1.468 | WAMView 3.2 | Lake_I_Base | 3 | 10 | Urban | Commercial and Services | Commercial and Services | 1.795 | 0.826 | 0.45852
57114 | 57070 | 1400 | 1400 | Lake Istokpoga | JOSEPHINE CREEK | 6.0594 | WAMView 3.2 | Lake_I_Base | 3 | 10 | Urban | Commercial and Services | Commercial and Services | 1.795 | 0.826 | 1.8925
57115 | 57071 | 1400 | 1400 | Lake Istokpoga | JOSEPHINE CREEK | 8.5036 | WAMView 3.2 | Lake_I_Base | 3 | 10 | Urban | Commercial and Services | Commercial and Services | 1.795 | 0.826 | 2.656
57116 | 57072 | 1400 | 1400 | Lake Istokpoga | JOSEPHINE CREEK | 6.2406 | WAMView 3.2 | Lake_I_Base | 3 | 10 | Urban | Commercial and Services | Commercial and Services | 1.795 | 0.826 | 1.9491
57117 | 57073 | 1400 | 1400 | Lake Istokpoga | JOSEPHINE CREEK | 1.9184 | WAMView 3.2 | Lake_I_Base | 3 | 10 | Urban | Commercial and Services | Commercial and Services | 1.795 | 0.826 | 0.5992
57118 | 57074 | 1400 | 1400 | Lake Istokpoga | JOSEPHINE CREEK | 3.3411 | WAMView 3.2 | Lake_I_Base | 3 | 10 | Urban | Commercial and Services | Commercial and Services | 1.795 | 0.826 | 1.0435
57119 | 57075 | 1400 | 1400 | Lake Istokpoga | JOSEPHINE CREEK | 1.5785 | WAMView 3.2 | Lake_I_Base | 3 | 10 | Urban | Commercial and Services | Commercial and Services | 1.795 | 0.826 | 0.49301
57120 | 57076 | 1400 | 1400 | Lake Istokpoga | JOSEPHINE CREEK | 2.0015 | WAMView 3.2 | Lake_I_Base | 3 | 10 | Urban | Commercial and Services | Commercial and Services | 1.795 | 0.826 | 0.62515
57121 | 57077 | 1400 | 1400 | Lake Istokpoga | JOSEPHINE CREEK | 4.9844 | WAMView 3.2 | Lake_I_Base | 3 | 10 | Urban | Commercial and Services | Commercial and Services | 1.795 | 0.826 | 1.5568
57122 | 57078 | 1400 | 1400 | Lake Istokpoga | JOSEPHINE CREEK | 1.1206 | WAMView 3.2 | Lake_I_Base | 3 | 10 | Urban | Commercial and Services | Commercial and Services | 1.795 | 0.826 | 0.35002
57123 | 57079 | 1400 | 1400 | Lake Istokpoga | JOSEPHINE CREEK | 1.7521 | WAMView 3.2 | Lake_I_Base | 3 | 10 | Urban | Commercial and Services | Commercial and Services | 1.795 | 0.826 | 0.54725
57124 | 57080 | 1400 | 1400 | Lake Istokpoga | JOSEPHINE CREEK | 0.38413 | WAMView 3.2 | Lake_I_Base | 3 | 10 | Urban | Commercial and Services | Commercial and Services | 1.795 | 0.826 | 0.11998
57125 | 57081 | 1400 | 1400 | Lake Istokpoga | JOSEPHINE CREEK | 3.0714 | WAMView 3.2 | Lake_I_Base | 3 | 10 | Urban | Commercial and Services | Commercial and Services | 1.795 | 0.826 | 0.9593
57126 | 57082 | 1400 | 1400 | Lake Istokpoga | JOSEPHINE CREEK | 1.861 | WAMView 3.2 | Lake_I_Base | 3 | 10 | Urban | Commercial and Services | Commercial and Services | 1.795 | 0.826 | 0.58124
57127 | 57083 | 1400 | 1400 | Lake Istokpoga | JOSEPHINE CREEK | 80.7292 | WAMView 3.2 | Lake_I_Base | 3 | 10 | Urban | Commercial and Services | Commercial and Services | 1.795 | 0.826 | 25.2144
57128 | 57084 | 1400 | 1400 | Lake Istokpoga | JOSEPHINE CREEK | 1.5166 | WAMView 3.2 | Lake_I_Base | 3 | 10 | Urban | Commercial and Services | Commercial and Services | 1.795 | 0.826 | 0.47368
57129 | 57085 | 1400 | 1400 | Lake Istokpoga | JOSEPHINE CREEK | 15.2222 | WAMView 3.2 | Lake_I_Base | 3 | 10 | Urban | Commercial and Services | Commercial and Services | 1.795 | 0.826 | 4.7544
57130 | 57086 | 1400 | 1400 | Lake Istokpoga | JOSEPHINE CREEK | 1.9199 | WAMView 3.2 | Lake_I_Base | 3 | 10 | Urban | Commercial and Services | Commercial and Services | 1.795 | 0.826 | 0.59965
57131 | 57087 | 1400 | 1400 | Lake Istokpoga | JOSEPHINE CREEK | 3.346 | WAMView 3.2 | Lake_I_Base | 3 | 10 | Urban | Commercial and Services | Commercial and Services | 1.795 | 0.826 | 1.0451
57132 | 57088 | 1400 | 1400 | Lake Istokpoga | JOSEPHINE CREEK | 4.0748 | WAMView 3.2 | Lake_I_Base | 3 | 10 | Urban | Commercial and Services | Commercial and Services | 1.795 | 0.826 | 1.2727
57133 | 57089 | 1400 | 1400 | Lake Istokpoga | JOSEPHINE CREEK | 4.1484 | WAMView 3.2 | Lake_I_Base | 3 | 10 | Urban | Commercial and Services | Commercial and Services | 1.795 | 0.826 | 1.2957
57134 | 57090 | 1400 | 1400 | Lake Istokpoga | JOSEPHINE CREEK | 1.5661 | WAMView 3.2 | Lake_I_Base | 3 | 10 | Urban | Commercial and Services | Commercial and Services | 1.795 | 0.826 | 0.48915
57135 | 57091 | 1400 | 1400 | Lake Istokpoga | JOSEPHINE CREEK | 0.43566 | WAMView 3.2 | Lake_I_Base | 3 | 10 | Urban | Commercial and Services | Commercial and Services | 1.795 | 0.826 | 0.13607
4733 | 4701 | 1423 | 1423 | Lake Istokpoga | JOSEPHINE CREEK | 2.6953 | WAMView 3.2 | Lake_I_Base | 3 | 10 | Urban | Wholesale Sales and Services - Junk Yards | Commercial and Services | 1.795 | 0.826 | 0.84183
57252 | 57208 | 1500 | 1500 | Lake Istokpoga | JOSEPHINE CREEK | 9.263 | WAMView 3.2 | Lake_I_Base | 22 | 10 | Urban | Industrial | Industrial | 1.7963 | 0.826 | 2.8951
57253 | 57209 | 1500 | 1500 | Lake Istokpoga | JOSEPHINE CREEK | 1.6839 | WAMView 3.2 | Lake_I_Base | 22 | 10 | Urban | Industrial | Industrial | 1.7963 | 0.826 | 0.5263
57254 | 57210 | 1500 | 1500 | Lake Istokpoga | JOSEPHINE CREEK | 3.6219 | WAMView 3.2 | Lake_I_Base | 22 | 10 | Urban | Industrial | Industrial | 1.7963 | 0.826 | 1.132
57255 | 57211 | 1500 | 1500 | Lake Istokpoga | JOSEPHINE CREEK | 2.9063 | WAMView 3.2 | Lake_I_Base | 22 | 10 | Urban | Industrial | Industrial | 1.7963 | 0.826 | 0.90835
57256 | 57212 | 1500 | 1500 | Lake Istokpoga | JOSEPHINE CREEK | 7.2403 | WAMView 3.2 | Lake_I_Base | 22 | 10 | Urban | Industrial | Industrial | 1.7963 | 0.826 | 2.263
57257 | 57213 | 1500 | 1500 | Lake Istokpoga | JOSEPHINE CREEK | 0.61936 | WAMView 3.2 | Lake_I_Base | 22 | 10 | Urban | Industrial | Industrial | 1.7963 | 0.826 | 0.19358
57258 | 57214 | 1500 | 1500 | Lake Istokpoga | JOSEPHINE CREEK | 3.7928 | WAMView 3.2 | Lake_I_Base | 22 | 10 | Urban | Industrial | Industrial | 1.7963 | 0.826 | 1.1854
57259 | 57215 | 1500 | 1500 | Lake Istokpoga | JOSEPHINE CREEK | 4.1971 | WAMView 3.2 | Lake_I_Base | 22 | 10 | Urban | Industrial | Industrial | 1.7963 | 0.826 | 1.3118
57260 | 57216 | 1500 | 1500 | Lake Istokpoga | JOSEPHINE CREEK | 5.7246 | WAMView 3.2 | Lake_I_Base | 22 | 10 | Urban | Industrial | Industrial | 1.7963 | 0.826 | 1.7892
57261 | 57217 | 1500 | 1500 | Lake Istokpoga | JOSEPHINE CREEK | 19.1136 | WAMView 3.2 | Lake_I_Base | 22 | 10 | Urban | Industrial | Industrial | 1.7963 | 0.826 | 5.9739
57262 | 57218 | 1500 | 1500 | Lake Istokpoga | JOSEPHINE CREEK | 2.9556 | WAMView 3.2 | Lake_I_Base | 22 | 10 | Urban | Industrial | Industrial | 1.7963 | 0.826 | 0.92377
57263 | 57219 | 1500 | 1500 | Lake Istokpoga | JOSEPHINE CREEK | 2.0478 | WAMView 3.2 | Lake_I_Base | 22 | 10 | Urban | Industrial | Industrial | 1.7963 | 0.826 | 0.64004
4818 | 4796 | 1550 | 1550 | Lake Istokpoga | JOSEPHINE CREEK | 30.2702 | WAMView 3.2 | Lake_I_Base | 22 | 10 | Urban | Other Light Industrial | Industrial | 1.7963 | 0.826 | 9.4609
4819 | 4797 | 1550 | 1550 | Lake Istokpoga | JOSEPHINE CREEK | 2.5875 | WAMView 3.2 | Lake_I_Base | 22 | 10 | Urban | Other Light Industrial | Industrial | 1.7963 | 0.826 | 0.80873
4820 | 4798 | 1550 | 1550 | Lake Istokpoga | JOSEPHINE CREEK | 2.9381 | WAMView 3.2 | Lake_I_Base | 22 | 10 | Urban | Other Light Industrial | Industrial | 1.7963 | 0.826 | 0.91829
4821 | 4799 | 1550 | 1550 | Lake Istokpoga | JOSEPHINE CREEK | 24.2907 | WAMView 3.2 | Lake_I_Base | 22 | 10 | Urban | Other Light Industrial | Industrial | 1.7963 | 0.826 | 7.592
4876 | 4854 | 1600 | 1600 | Lake Istokpoga | JOSEPHINE CREEK | 2.3942 | WAMView 3.2 | Lake_I_Base | 73 | 10 | Urban | Extractive | Mining | 0.29143 | 0.826 | 0.12141
4877 | 4855 | 1600 | 1600 | Lake Istokpoga | JOSEPHINE CREEK | 15.1203 | WAMView 3.2 | Lake_I_Base | 73 | 10 | Urban | Extractive | Mining | 0.29143 | 0.826 | 0.76673
4878 | 4856 | 1600 | 1600 | Lake Istokpoga | JOSEPHINE CREEK | 2.1225 | WAMView 3.2 | Lake_I_Base | 73 | 10 | Urban | Extractive | Mining | 0.29143 | 0.826 | 0.10763
4879 | 4857 | 1600 | 1600 | Lake Istokpoga | JOSEPHINE CREEK | 2.4952 | WAMView 3.2 | Lake_I_Base | 73 | 10 | Urban | Extractive | Mining | 0.29143 | 0.826 | 0.12653
57305 | 57273 | 1600 | 1600 | Lake Istokpoga | JOSEPHINE CREEK | 173.713 | WAMView 3.2 | Lake_I_Base | 73 | 10 | Urban | Extractive | Mining | 0.29143 | 0.826 | 8.8088
57306 | 57274 | 1600 | 1600 | Lake Istokpoga | JOSEPHINE CREEK | 17.9956 | WAMView 3.2 | Lake_I_Base | 73 | 10 | Urban | Extractive | Mining | 0.29143 | 0.826 | 0.91253
57307 | 57275 | 1600 | 1600 | Lake Istokpoga | JOSEPHINE CREEK | 8.4219 | WAMView 3.2 | Lake_I_Base | 73 | 10 | Urban | Extractive | Mining | 0.29143 | 0.826 | 0.42706
4882 | 4860 | 1620 | 1620 | Lake Istokpoga | JOSEPHINE CREEK | 18.4498 | WAMView 3.2 | Lake_I_Base | 73 | 10 | Urban | Sand and Gravel Pits | Mining | 0.29143 | 0.826 | 0.93556
4957 | 4935 | 1700 | 1700 | Lake Istokpoga | JOSEPHINE CREEK | 3.6116 | WAMView 3.2 | Lake_I_Base | 3 | 10 | Urban | Institutional | Commercial and Services | 1.795 | 0.826 | 1.128
4958 | 4936 | 1700 | 1700 | Lake Istokpoga | JOSEPHINE CREEK | 2.1433 | WAMView 3.2 | Lake_I_Base | 3 | 10 | Urban | Institutional | Commercial and Services | 1.795 | 0.826 | 0.66942
4959 | 4937 | 1700 | 1700 | Lake Istokpoga | JOSEPHINE CREEK | 4.839 | WAMView 3.2 | Lake_I_Base | 3 | 10 | Urban | Institutional | Commercial and Services | 1.795 | 0.826 | 1.5114
4960 | 4938 | 1700 | 1700 | Lake Istokpoga | JOSEPHINE CREEK | 1.6641 | WAMView 3.2 | Lake_I_Base | 3 | 10 | Urban | Institutional | Commercial and Services | 1.795 | 0.826 | 0.51976
4961 | 4939 | 1700 | 1700 | Lake Istokpoga | JOSEPHINE CREEK | 4.7265 | WAMView 3.2 | Lake_I_Base | 3 | 10 | Urban | Institutional | Commercial and Services | 1.795 | 0.826 | 1.4762
4962 | 4940 | 1700 | 1700 | Lake Istokpoga | JOSEPHINE CREEK | 1.8679 | WAMView 3.2 | Lake_I_Base | 3 | 10 | Urban | Institutional | Commercial and Services | 1.795 | 0.826 | 0.5834
4963 | 4941 | 1700 | 1700 | Lake Istokpoga | JOSEPHINE CREEK | 3.1609 | WAMView 3.2 | Lake_I_Base | 3 | 10 | Urban | Institutional | Commercial and Services | 1.795 | 0.826 | 0.98726
4964 | 4942 | 1700 | 1700 | Lake Istokpoga | JOSEPHINE CREEK | 4.5209 | WAMView 3.2 | Lake_I_Base | 3 | 10 | Urban | Institutional | Commercial and Services | 1.795 | 0.826 | 1.412
4965 | 4943 | 1700 | 1700 | Lake Istokpoga | JOSEPHINE CREEK | 3.033 | WAMView 3.2 | Lake_I_Base | 3 | 10 | Urban | Institutional | Commercial and Services | 1.795 | 0.826 | 0.94729
57342 | 57298 | 1700 | 1700 | Lake Istokpoga | JOSEPHINE CREEK | 1.5522 | WAMView 3.2 | Lake_I_Base | 3 | 10 | Urban | Institutional | Commercial and Services | 1.795 | 0.826 | 0.48481
57343 | 57299 | 1700 | 1700 | Lake Istokpoga | JOSEPHINE CREEK | 1.6989 | WAMView 3.2 | Lake_I_Base | 3 | 10 | Urban | Institutional | Commercial and Services | 1.795 | 0.826 | 0.53062
57344 | 57300 | 1700 | 1700 | Lake Istokpoga | JOSEPHINE CREEK | 6.443 | WAMView 3.2 | Lake_I_Base | 3 | 10 | Urban | Institutional | Commercial and Services | 1.795 | 0.826 | 2.0124
57345 | 57301 | 1700 | 1700 | Lake Istokpoga | JOSEPHINE CREEK | 6.0575 | WAMView 3.2 | Lake_I_Base | 3 | 10 | Urban | Institutional | Commercial and Services | 1.795 | 0.826 | 1.892
57346 | 57302 | 1700 | 1700 | Lake Istokpoga | JOSEPHINE CREEK | 1.4722 | WAMView 3.2 | Lake_I_Base | 3 | 10 | Urban | Institutional | Commercial and Services | 1.795 | 0.826 | 0.45982
57347 | 57303 | 1700 | 1700 | Lake Istokpoga | JOSEPHINE CREEK | 16.6478 | WAMView 3.2 | Lake_I_Base | 3 | 10 | Urban | Institutional | Commercial and Services | 1.795 | 0.826 | 5.1997
57348 | 57304 | 1700 | 1700 | Lake Istokpoga | JOSEPHINE CREEK | 7.3291 | WAMView 3.2 | Lake_I_Base | 3 | 10 | Urban | Institutional | Commercial and Services | 1.795 | 0.826 | 2.2891
57349 | 57305 | 1700 | 1700 | Lake Istokpoga | JOSEPHINE CREEK | 5.7172 | WAMView 3.2 | Lake_I_Base | 3 | 10 | Urban | Institutional | Commercial and Services | 1.795 | 0.826 | 1.7857
57350 | 57306 | 1700 | 1700 | Lake Istokpoga | JOSEPHINE CREEK | 10.7822 | WAMView 3.2 | Lake_I_Base | 3 | 10 | Urban | Institutional | Commercial and Services | 1.795 | 0.826 | 3.3676
57351 | 57307 | 1700 | 1700 | Lake Istokpoga | JOSEPHINE CREEK | 6.3042 | WAMView 3.2 | Lake_I_Base | 3 | 10 | Urban | Institutional | Commercial and Services | 1.795 | 0.826 | 1.969
57352 | 57308 | 1700 | 1700 | Lake Istokpoga | JOSEPHINE CREEK | 16.0056 | WAMView 3.2 | Lake_I_Base | 3 | 10 | Urban | Institutional | Commercial and Services | 1.795 | 0.826 | 4.9991
57353 | 57309 | 1700 | 1700 | Lake Istokpoga | JOSEPHINE CREEK | 7.1084 | WAMView 3.2 | Lake_I_Base | 3 | 10 | Urban | Institutional | Commercial and Services | 1.795 | 0.826 | 2.2202
57354 | 57310 | 1700 | 1700 | Lake Istokpoga | JOSEPHINE CREEK | 3.7387 | WAMView 3.2 | Lake_I_Base | 3 | 10 | Urban | Institutional | Commercial and Services | 1.795 | 0.826 | 1.1677
57355 | 57311 | 1700 | 1700 | Lake Istokpoga | JOSEPHINE CREEK | 3.9298 | WAMView 3.2 | Lake_I_Base | 3 | 10 | Urban | Institutional | Commercial and Services | 1.795 | 0.826 | 1.2274
57356 | 57312 | 1700 | 1700 | Lake Istokpoga | JOSEPHINE CREEK | 9.6326 | WAMView 3.2 | Lake_I_Base | 3 | 10 | Urban | Institutional | Commercial and Services | 1.795 | 0.826 | 3.0086
57357 | 57313 | 1700 | 1700 | Lake Istokpoga | JOSEPHINE CREEK | 38.7578 | WAMView 3.2 | Lake_I_Base | 3 | 10 | Urban | Institutional | Commercial and Services | 1.795 | 0.826 | 12.1054
57358 | 57314 | 1700 | 1700 | Lake Istokpoga | JOSEPHINE CREEK | 3.4781 | WAMView 3.2 | Lake_I_Base | 3 | 10 | Urban | Institutional | Commercial and Services | 1.795 | 0.826 | 1.0863
5149 | 5149 | 1710 | 1710 | Lake Istokpoga | JOSEPHINE CREEK | 4.6417 | WAMView 3.2 | Lake_I_Base | 3 | 10 | Urban | Educational Facilities | Commercial and Services | 1.795 | 0.826 | 1.4497
57404 | 57372 | 1800 | 1800 | Lake Istokpoga | JOSEPHINE CREEK | 0.90985 | WAMView 3.2 | Lake_I_Base | 3 | 10 | Urban | Recreational | Commercial and Services | 1.795 | 0.826 | 0.28418
57405 | 57373 | 1800 | 1800 | Lake Istokpoga | JOSEPHINE CREEK | 3.8101 | WAMView 3.2 | Lake_I_Base | 3 | 10 | Urban | Recreational | Commercial and Services | 1.795 | 0.826 | 1.19
57406 | 57374 | 1800 | 1800 | Lake Istokpoga | JOSEPHINE CREEK | 21.2959 | WAMView 3.2 | Lake_I_Base | 3 | 10 | Urban | Recreational | Commercial and Services | 1.795 | 0.826 | 6.6514
57407 | 57375 | 1800 | 1800 | Lake Istokpoga | JOSEPHINE CREEK | 3.3822 | WAMView 3.2 | Lake_I_Base | 3 | 10 | Urban | Recreational | Commercial and Services | 1.795 | 0.826 | 1.0564
57408 | 57376 | 1800 | 1800 | Lake Istokpoga | JOSEPHINE CREEK | 10.0358 | WAMView 3.2 | Lake_I_Base | 3 | 10 | Urban | Recreational | Commercial and Services | 1.795 | 0.826 | 3.1345
57409 | 57377 | 1800 | 1800 | Lake Istokpoga | JOSEPHINE CREEK | 45.0377 | WAMView 3.2 | Lake_I_Base | 3 | 10 | Urban | Recreational | Commercial and Services | 1.795 | 0.826 | 14.0668
57410 | 57378 | 1800 | 1800 | Lake Istokpoga | JOSEPHINE CREEK | 14.443 | WAMView 3.2 | Lake_I_Base | 3 | 10 | Urban | Recreational | Commercial and Services | 1.795 | 0.826 | 4.511
57411 | 57379 | 1800 | 1800 | Lake Istokpoga | JOSEPHINE CREEK | 13.5742 | WAMView 3.2 | Lake_I_Base | 3 | 10 | Urban | Recreational | Commercial and Services | 1.795 | 0.826 | 4.2397
57412 | 57380 | 1800 | 1800 | Lake Istokpoga | JOSEPHINE CREEK | 1.6292 | WAMView 3.2 | Lake_I_Base | 3 | 10 | Urban | Recreational | Commercial and Services | 1.795 | 0.826 | 0.50887
57413 | 57381 | 1800 | 1800 | Lake Istokpoga | JOSEPHINE CREEK | 9.3809 | WAMView 3.2 | Lake_I_Base | 3 | 10 | Urban | Recreational | Commercial and Services | 1.795 | 0.826 | 2.93
57414 | 57382 | 1800 | 1800 | Lake Istokpoga | JOSEPHINE CREEK | 4.5778 | WAMView 3.2 | Lake_I_Base | 3 | 10 | Urban | Recreational | Commercial and Services | 1.795 | 0.826 | 1.4298
57415 | 57383 | 1800 | 1800 | Lake Istokpoga | JOSEPHINE CREEK | 16.2436 | WAMView 3.2 | Lake_I_Base | 3 | 10 | Urban | Recreational | Commercial and Services | 1.795 | 0.826 | 5.0734
57416 | 57384 | 1800 | 1800 | Lake Istokpoga | JOSEPHINE CREEK | 2.0469 | WAMView 3.2 | Lake_I_Base | 3 | 10 | Urban | Recreational | Commercial and Services | 1.795 | 0.826 | 0.63931
57417 | 57385 | 1800 | 1800 | Lake Istokpoga | JOSEPHINE CREEK | 4.8638 | WAMView 3.2 | Lake_I_Base | 3 | 10 | Urban | Recreational | Commercial and Services | 1.795 | 0.826 | 1.5191
5387 | 5309 | 1820 | 1820 | Lake Istokpoga | JOSEPHINE CREEK | 56.1987 | WAMView 3.2 | Lake_I_Base | 23 | 10 | Urban | Golf Course | Managed Landscape | 1.0356 | 0.826 | 10.1267
5388 | 5310 | 1820 | 1820 | Lake Istokpoga | JOSEPHINE CREEK | 34.9394 | WAMView 3.2 | Lake_I_Base | 23 | 10 | Urban | Golf Course | Managed Landscape | 1.0356 | 0.826 | 6.2959
57434 | 57413 | 1820 | 1820 | Lake Istokpoga | JOSEPHINE CREEK | 47.0369 | WAMView 3.2 | Lake_I_Base | 23 | 10 | Urban | Golf Course | Managed Landscape | 1.0356 | 0.826 | 8.4758
57435 | 57414 | 1820 | 1820 | Lake Istokpoga | JOSEPHINE CREEK | 37.8555 | WAMView 3.2 | Lake_I_Base | 23 | 10 | Urban | Golf Course | Managed Landscape | 1.0356 | 0.826 | 6.8214
57436 | 57415 | 1820 | 1820 | Lake Istokpoga | JOSEPHINE CREEK | 16.9007 | WAMView 3.2 | Lake_I_Base | 23 | 10 | Urban | Golf Course | Managed Landscape | 1.0356 | 0.826 | 3.0454
57437 | 57416 | 1820 | 1820 | Lake Istokpoga | JOSEPHINE CREEK | 8.2114 | WAMView 3.2 | Lake_I_Base | 23 | 10 | Urban | Golf Course | Managed Landscape | 1.0356 | 0.826 | 1.4796
5548 | 5470 | 1850 | 1850 | Lake Istokpoga | JOSEPHINE CREEK | 9.0913 | WAMView 3.2 | Lake_I_Base | 23 | 10 | Urban | Parks and Zoos | Managed Landscape | 1.0356 | 0.826 | 1.6382
5725 | 5648 | 1900 | 1900 | Lake Istokpoga | JOSEPHINE CREEK | 9.5973 | WAMView 3.2 | Lake_I_Base | 70 | 10 | Urban | Open Land <Urban> | Undeveloped Urban Land | 0.1901 | 0.826 | 0.31745
5726 | 5649 | 1900 | 1900 | Lake Istokpoga | JOSEPHINE CREEK | 10.6824 | WAMView 3.2 | Lake_I_Base | 70 | 10 | Urban | Open Land <Urban> | Undeveloped Urban Land | 0.1901 | 0.826 | 0.35334
5727 | 5650 | 1900 | 1900 | Lake Istokpoga | JOSEPHINE CREEK | 10.7751 | WAMView 3.2 | Lake_I_Base | 70 | 10 | Urban | Open Land <Urban> | Undeveloped Urban Land | 0.1901 | 0.826 | 0.35641
5728 | 5651 | 1900 | 1900 | Lake Istokpoga | JOSEPHINE CREEK | 3.267 | WAMView 3.2 | Lake_I_Base | 70 | 10 | Urban | Open Land <Urban> | Undeveloped Urban Land | 0.1901 | 0.826 | 0.10806
5729 | 5652 | 1900 | 1900 | Lake Istokpoga | JOSEPHINE CREEK | 38.5413 | WAMView 3.2 | Lake_I_Base | 70 | 10 | Urban | Open Land <Urban> | Undeveloped Urban Land | 0.1901 | 0.826 | 1.2748
5730 | 5653 | 1900 | 1900 | Lake Istokpoga | JOSEPHINE CREEK | 0.44221 | WAMView 3.2 | Lake_I_Base | 70 | 10 | Urban | Open Land <Urban> | Undeveloped Urban Land | 0.1901 | 0.826 | 0.014627
5731 | 5654 | 1900 | 1900 | Lake Istokpoga | JOSEPHINE CREEK | 10.2251 | WAMView 3.2 | Lake_I_Base | 70 | 10 | Urban | Open Land <Urban> | Undeveloped Urban Land | 0.1901 | 0.826 | 0.33821
57461 | 57440 | 1900 | 1900 | Lake Istokpoga | JOSEPHINE CREEK | 8.0341 | WAMView 3.2 | Lake_I_Base | 70 | 10 | Urban | Open Land <Urban> | Undeveloped Urban Land | 0.1901 | 0.826 | 0.26574
57462 | 57441 | 1900 | 1900 | Lake Istokpoga | JOSEPHINE CREEK | 1.0853 | WAMView 3.2 | Lake_I_Base | 70 | 10 | Urban | Open Land <Urban> | Undeveloped Urban Land | 0.1901 | 0.826 | 0.035898
57463 | 57442 | 1900 | 1900 | Lake Istokpoga | JOSEPHINE CREEK | 18.2481 | WAMView 3.2 | Lake_I_Base | 70 | 10 | Urban | Open Land <Urban> | Undeveloped Urban Land | 0.1901 | 0.826 | 0.60359
57464 | 57443 | 1900 | 1900 | Lake Istokpoga | JOSEPHINE CREEK | 0.051907 | WAMView 3.2 | Lake_I_Base | 70 | 10 | Urban | Open Land <Urban> | Undeveloped Urban Land | 0.1901 | 0.826 | 0.0017169
57465 | 57444 | 1900 | 1900 | Lake Istokpoga | JOSEPHINE CREEK | 2.3223 | WAMView 3.2 | Lake_I_Base | 70 | 10 | Urban | Open Land <Urban> | Undeveloped Urban Land | 0.1901 | 0.826 | 0.076815
57466 | 57445 | 1900 | 1900 | Lake Istokpoga | JOSEPHINE CREEK | 26.8001 | WAMView 3.2 | Lake_I_Base | 70 | 10 | Urban | Open Land <Urban> | Undeveloped Urban Land | 0.1901 | 0.826 | 0.88646
57467 | 57446 | 1900 | 1900 | Lake Istokpoga | JOSEPHINE CREEK | 3.3234 | WAMView 3.2 | Lake_I_Base | 70 | 10 | Urban | Open Land <Urban> | Undeveloped Urban Land | 0.1901 | 0.826 | 0.10993
57468 | 57447 | 1900 | 1900 | Lake Istokpoga | JOSEPHINE CREEK | 5.6107 | WAMView 3.2 | Lake_I_Base | 70 | 10 | Urban | Open Land <Urban> | Undeveloped Urban Land | 0.1901 | 0.826 | 0.18558
57469 | 57448 | 1900 | 1900 | Lake Istokpoga | JOSEPHINE CREEK | 2.623 | WAMView 3.2 | Lake_I_Base | 70 | 10 | Urban | Open Land <Urban> | Undeveloped Urban Land | 0.1901 | 0.826 | 0.08676
57470 | 57449 | 1900 | 1900 | Lake Istokpoga | JOSEPHINE CREEK | 1.9768 | WAMView 3.2 | Lake_I_Base | 70 | 10 | Urban | Open Land <Urban> | Undeveloped Urban Land | 0.1901 | 0.826 | 0.065386
57471 | 57450 | 1900 | 1900 | Lake Istokpoga | JOSEPHINE CREEK | 1.21 | WAMView 3.2 | Lake_I_Base | 70 | 10 | Urban | Open Land <Urban> | Undeveloped Urban Land | 0.1901 | 0.826 | 0.040022
57472 | 57451 | 1900 | 1900 | Lake Istokpoga | JOSEPHINE CREEK | 0.45295 | WAMView 3.2 | Lake_I_Base | 70 | 10 | Urban | Open Land <Urban> | Undeveloped Urban Land | 0.1901 | 0.826 | 0.014982
57473 | 57452 | 1900 | 1900 | Lake Istokpoga | JOSEPHINE CREEK | 7.2133 | WAMView 3.2 | Lake_I_Base | 70 | 10 | Urban | Open Land <Urban> | Undeveloped Urban Land | 0.1901 | 0.826 | 0.23859
57474 | 57453 | 1900 | 1900 | Lake Istokpoga | JOSEPHINE CREEK | 8.8917 | WAMView 3.2 | Lake_I_Base | 70 | 10 | Urban | Open Land <Urban> | Undeveloped Urban Land | 0.1901 | 0.826 | 0.29411
57475 | 57454 | 1900 | 1900 | Lake Istokpoga | JOSEPHINE CREEK | 48.2908 | WAMView 3.2 | Lake_I_Base | 70 | 10 | Urban | Open Land <Urban> | Undeveloped Urban Land | 0.1901 | 0.826 | 1.5973
57476 | 57455 | 1900 | 1900 | Lake Istokpoga | JOSEPHINE CREEK | 3.8618 | WAMView 3.2 | Lake_I_Base | 70 | 10 | Urban | Open Land <Urban> | Undeveloped Urban Land | 0.1901 | 0.826 | 0.12774
57477 | 57456 | 1900 | 1900 | Lake Istokpoga | JOSEPHINE CREEK | 22.0582 | WAMView 3.2 | Lake_I_Base | 70 | 10 | Urban | Open Land <Urban> | Undeveloped Urban Land | 0.1901 | 0.826 | 0.72962
57478 | 57457 | 1900 | 1900 | Lake Istokpoga | JOSEPHINE CREEK | 41.3794 | WAMView 3.2 | Lake_I_Base | 70 | 10 | Urban | Open Land <Urban> | Undeveloped Urban Land | 0.1901 | 0.826 | 1.3687
57479 | 57458 | 1900 | 1900 | Lake Istokpoga | JOSEPHINE CREEK | 0.2129 | WAMView 3.2 | Lake_I_Base | 70 | 10 | Urban | Open Land <Urban> | Undeveloped Urban Land | 0.1901 | 0.826 | 0.007042
57480 | 57459 | 1900 | 1900 | Lake Istokpoga | JOSEPHINE CREEK | 15.6648 | WAMView 3.2 | Lake_I_Base | 70 | 10 | Urban | Open Land <Urban> | Undeveloped Urban Land | 0.1901 | 0.826 | 0.51814
57481 | 57460 | 1900 | 1900 | Lake Istokpoga | JOSEPHINE CREEK | 1.2502 | WAMView 3.2 | Lake_I_Base | 70 | 10 | Urban | Open Land <Urban> | Undeveloped Urban Land | 0.1901 | 0.826 | 0.041353
57482 | 57461 | 1900 | 1900 | Lake Istokpoga | JOSEPHINE CREEK | 6.5234 | WAMView 3.2 | Lake_I_Base | 70 | 10 | Urban | Open Land <Urban> | Undeveloped Urban Land | 0.1901 | 0.826 | 0.21577
57483 | 57462 | 1900 | 1900 | Lake Istokpoga | JOSEPHINE CREEK | 4.4128 | WAMView 3.2 | Lake_I_Base | 70 | 10 | Urban | Open Land <Urban> | Undeveloped Urban Land | 0.1901 | 0.826 | 0.14596
57484 | 57463 | 1900 | 1900 | Lake Istokpoga | JOSEPHINE CREEK | 291.228 | WAMView 3.2 | Lake_I_Base | 70 | 10 | Urban | Open Land <Urban> | Undeveloped Urban Land | 0.1901 | 0.826 | 9.6329
57485 | 57464 | 1900 | 1900 | Lake Istokpoga | JOSEPHINE CREEK | 80.595 | WAMView 3.2 | Lake_I_Base | 70 | 10 | Urban | Open Land <Urban> | Undeveloped Urban Land | 0.1901 | 0.826 | 2.6658
57486 | 57465 | 1900 | 1900 | Lake Istokpoga | JOSEPHINE CREEK | 9.0298 | WAMView 3.2 | Lake_I_Base | 70 | 10 | Urban | Open Land <Urban> | Undeveloped Urban Land | 0.1901 | 0.826 | 0.29868
57487 | 57466 | 1900 | 1900 | Lake Istokpoga | JOSEPHINE CREEK | 0.66238 | WAMView 3.2 | Lake_I_Base | 70 | 10 | Urban | Open Land <Urban> | Undeveloped Urban Land | 0.1901 | 0.826 | 0.021909
57488 | 57467 | 1900 | 1900 | Lake Istokpoga | JOSEPHINE CREEK | 12.0335 | WAMView 3.2 | Lake_I_Base | 70 | 10 | Urban | Open Land <Urban> | Undeveloped Urban Land | 0.1901 | 0.826 | 0.39803
57489 | 57468 | 1900 | 1900 | Lake Istokpoga | JOSEPHINE CREEK | 11.3181 | WAMView 3.2 | Lake_I_Base | 70 | 10 | Urban | Open Land <Urban> | Undeveloped Urban Land | 0.1901 | 0.826 | 0.37437
57490 | 57469 | 1900 | 1900 | Lake Istokpoga | JOSEPHINE CREEK | 19.1721 | WAMView 3.2 | Lake_I_Base | 70 | 10 | Urban | Open Land <Urban> | Undeveloped Urban Land | 0.1901 | 0.826 | 0.63415
57491 | 57470 | 1900 | 1900 | Lake Istokpoga | JOSEPHINE CREEK | 29.475 | WAMView 3.2 | Lake_I_Base | 70 | 10 | Urban | Open Land <Urban> | Undeveloped Urban Land | 0.1901 | 0.826 | 0.97494
57492 | 57471 | 1900 | 1900 | Lake Istokpoga | JOSEPHINE CREEK | 17.2236 | WAMView 3.2 | Lake_I_Base | 70 | 10 | Urban | Open Land <Urban> | Undeveloped Urban Land | 0.1901 | 0.826 | 0.5697
57493 | 57472 | 1900 | 1900 | Lake Istokpoga | JOSEPHINE CREEK | 1.2254 | WAMView 3.2 | Lake_I_Base | 70 | 10 | Urban | Open Land <Urban> | Undeveloped Urban Land | 0.1901 | 0.826 | 0.040534
57494 | 57473 | 1900 | 1900 | Lake Istokpoga | JOSEPHINE CREEK | 4.7568 | WAMView 3.2 | Lake_I_Base | 70 | 10 | Urban | Open Land <Urban> | Undeveloped Urban Land | 0.1901 | 0.826 | 0.15734
57495 | 57474 | 1900 | 1900 | Lake Istokpoga | JOSEPHINE CREEK | 2.0062 | WAMView 3.2 | Lake_I_Base | 70 | 10 | Urban | Open Land <Urban> | Undeveloped Urban Land | 0.1901 | 0.826 | 0.066358
57496 | 57475 | 1900 | 1900 | Lake Istokpoga | JOSEPHINE CREEK | 19.0601 | WAMView 3.2 | Lake_I_Base | 70 | 10 | Urban | Open Land <Urban> | Undeveloped Urban Land | 0.1901 | 0.826 | 0.63045
57497 | 57476 | 1900 | 1900 | Lake Istokpoga | JOSEPHINE CREEK | 1.4814 | WAMView 3.2 | Lake_I_Base | 70 | 10 | Urban | Open Land <Urban> | Undeveloped Urban Land | 0.1901 | 0.826 | 0.049
57498 | 57477 | 1900 | 1900 | Lake Istokpoga | JOSEPHINE CREEK | 1.8471 | WAMView 3.2 | Lake_I_Base | 70 | 10 | Urban | Open Land <Urban> | Undeveloped Urban Land | 0.1901 | 0.826 | 0.061097
57499 | 57478 | 1900 | 1900 | Lake Istokpoga | JOSEPHINE CREEK | 6.9119 | WAMView 3.2 | Lake_I_Base | 70 | 10 | Urban | Open Land <Urban> | Undeveloped Urban Land | 0.1901 | 0.826 | 0.22862
57500 | 57479 | 1900 | 1900 | Lake Istokpoga | JOSEPHINE CREEK | 46.7702 | WAMView 3.2 | Lake_I_Base | 70 | 10 | Urban | Open Land <Urban> | Undeveloped Urban Land | 0.1901 | 0.826 | 1.547
57501 | 57480 | 1900 | 1900 | Lake Istokpoga | JOSEPHINE CREEK | 13.0011 | WAMView 3.2 | Lake_I_Base | 70 | 10 | Urban | Open Land <Urban> | Undeveloped Urban Land | 0.1901 | 0.826 | 0.43004
57502 | 57481 | 1900 | 1900 | Lake Istokpoga | JOSEPHINE CREEK | 9.5295 | WAMView 3.2 | Lake_I_Base | 70 | 10 | Urban | Open Land <Urban> | Undeveloped Urban Land | 0.1901 | 0.826 | 0.31521
57503 | 57482 | 1900 | 1900 | Lake Istokpoga | JOSEPHINE CREEK | 7.1046 | WAMView 3.2 | Lake_I_Base | 70 | 10 | Urban | Open Land <Urban> | Undeveloped Urban Land | 0.1901 | 0.826 | 0.235
57504 | 57483 | 1900 | 1900 | Lake Istokpoga | JOSEPHINE CREEK | 6.9284 | WAMView 3.2 | Lake_I_Base | 70 | 10 | Urban | Open Land <Urban> | Undeveloped Urban Land | 0.1901 | 0.826 | 0.22917
57505 | 57484 | 1900 | 1900 | Lake Istokpoga | JOSEPHINE CREEK | 63.4774 | WAMView 3.2 | Lake_I_Base | 70 | 10 | Urban | Open Land <Urban> | Undeveloped Urban Land | 0.1901 | 0.826 | 2.0996
57506 | 57485 | 1900 | 1900 | Lake Istokpoga | JOSEPHINE CREEK | 3.316 | WAMView 3.2 | Lake_I_Base | 70 | 10 | Urban | Open Land <Urban> | Undeveloped Urban Land | 0.1901 | 0.826 | 0.10968
57507 | 57486 | 1900 | 1900 | Lake Istokpoga | JOSEPHINE CREEK | 12.0768 | WAMView 3.2 | Lake_I_Base | 70 | 10 | Urban | Open Land <Urban> | Undeveloped Urban Land | 0.1901 | 0.826 | 0.39946
57508 | 57487 | 1900 | 1900 | Lake Istokpoga | JOSEPHINE CREEK | 130.899 | WAMView 3.2 | Lake_I_Base | 70 | 10 | Urban | Open Land <Urban> | Undeveloped Urban Land | 0.1901 | 0.826 | 4.3297
57509 | 57488 | 1900 | 1900 | Lake Istokpoga | JOSEPHINE CREEK | 1.2632 | WAMView 3.2 | Lake_I_Base | 70 | 10 | Urban | Open Land <Urban> | Undeveloped Urban Land | 0.1901 | 0.826 | 0.041784
57510 | 57489 | 1900 | 1900 | Lake Istokpoga | JOSEPHINE CREEK | 115.685 | WAMView 3.2 | Lake_I_Base | 70 | 10 | Urban | Open Land <Urban> | Undeveloped Urban Land | 0.1901 | 0.826 | 3.8265
57511 | 57490 | 1900 | 1900 | Lake Istokpoga | JOSEPHINE CREEK | 6.8754 | WAMView 3.2 | Lake_I_Base | 70 | 10 | Urban | Open Land <Urban> | Undeveloped Urban Land | 0.1901 | 0.826 | 0.22742
57512 | 57491 | 1900 | 1900 | Lake Istokpoga | JOSEPHINE CREEK | 7.9652 | WAMView 3.2 | Lake_I_Base | 70 | 10 | Urban | Open Land <Urban> | Undeveloped Urban Land | 0.1901 | 0.826 | 0.26346
57513 | 57492 | 1900 | 1900 | Lake Istokpoga | JOSEPHINE CREEK | 197.835 | WAMView 3.2 | Lake_I_Base | 70 | 10 | Urban | Open Land <Urban> | Undeveloped Urban Land | 0.1901 | 0.826 | 6.5438
57514 | 57493 | 1900 | 1900 | Lake Istokpoga | JOSEPHINE CREEK | 8.7075 | WAMView 3.2 | Lake_I_Base | 70 | 10 | Urban | Open Land <Urban> | Undeveloped Urban Land | 0.1901 | 0.826 | 0.28802
57515 | 57494 | 1900 | 1900 | Lake Istokpoga | JOSEPHINE CREEK | 4.1165 | WAMView 3.2 | Lake_I_Base | 70 | 10 | Urban | Open Land <Urban> | Undeveloped Urban Land | 0.1901 | 0.826 | 0.13616
57516 | 57495 | 1900 | 1900 | Lake Istokpoga | JOSEPHINE CREEK | 5.6038 | WAMView 3.2 | Lake_I_Base | 70 | 10 | Urban | Open Land <Urban> | Undeveloped Urban Land | 0.1901 | 0.826 | 0.18536
57517 | 57496 | 1900 | 1900 | Lake Istokpoga | JOSEPHINE CREEK | 1.669 | WAMView 3.2 | Lake_I_Base | 70 | 10 | Urban | Open Land <Urban> | Undeveloped Urban Land | 0.1901 | 0.826 | 0.055206
57518 | 57497 | 1900 | 1900 | Lake Istokpoga | JOSEPHINE CREEK | 4.3162 | WAMView 3.2 | Lake_I_Base | 70 | 10 | Urban | Open Land <Urban> | Undeveloped Urban Land | 0.1901 | 0.826 | 0.14277
57519 | 57498 | 1900 | 1900 | Lake Istokpoga | JOSEPHINE CREEK | 1.6156 | WAMView 3.2 | Lake_I_Base | 70 | 10 | Urban | Open Land <Urban> | Undeveloped Urban Land | 0.1901 | 0.826 | 0.053438
57520 | 57499 | 1900 | 1900 | Lake Istokpoga | JOSEPHINE CREEK | 7.3546 | WAMView 3.2 | Lake_I_Base | 70 | 10 | Urban | Open Land <Urban> | Undeveloped Urban Land | 0.1901 | 0.826 | 0.24327
57521 | 57500 | 1900 | 1900 | Lake Istokpoga | JOSEPHINE CREEK | 3.1405 | WAMView 3.2 | Lake_I_Base | 70 | 10 | Urban | Open Land <Urban> | Undeveloped Urban Land | 0.1901 | 0.826 | 0.10388
57522 | 57501 | 1900 | 1900 | Lake Istokpoga | JOSEPHINE CREEK | 4.1614 | WAMView 3.2 | Lake_I_Base | 70 | 10 | Urban | Open Land <Urban> | Undeveloped Urban Land | 0.1901 | 0.826 | 0.13765
57523 | 57502 | 1900 | 1900 | Lake Istokpoga | JOSEPHINE CREEK | 1.6266 | WAMView 3.2 | Lake_I_Base | 70 | 10 | Urban | Open Land <Urban> | Undeveloped Urban Land | 0.1901 | 0.826 | 0.053804
57524 | 57503 | 1900 | 1900 | Lake Istokpoga | JOSEPHINE CREEK | 3.4343 | WAMView 3.2 | Lake_I_Base | 70 | 10 | Urban | Open Land <Urban> | Undeveloped Urban Land | 0.1901 | 0.826 | 0.1136
57525 | 57504 | 1900 | 1900 | Lake Istokpoga | JOSEPHINE CREEK | 6.2827 | WAMView 3.2 | Lake_I_Base | 70 | 10 | Urban | Open Land <Urban> | Undeveloped Urban Land | 0.1901 | 0.826 | 0.20781
57526 | 57505 | 1900 | 1900 | Lake Istokpoga | JOSEPHINE CREEK | 4.4593 | WAMView 3.2 | Lake_I_Base | 70 | 10 | Urban | Open Land <Urban> | Undeveloped Urban Land | 0.1901 | 0.826 | 0.1475
57527 | 57506 | 1900 | 1900 | Lake Istokpoga | JOSEPHINE CREEK | 2.3246 | WAMView 3.2 | Lake_I_Base | 70 | 10 | Urban | Open Land <Urban> | Undeveloped Urban Land | 0.1901 | 0.826 | 0.07689
57528 | 57507 | 1900 | 1900 | Lake Istokpoga | JOSEPHINE CREEK | 1.8082 | WAMView 3.2 | Lake_I_Base | 70 | 10 | Urban | Open Land <Urban> | Undeveloped Urban Land | 0.1901 | 0.826 | 0.05981
57529 | 57508 | 1900 | 1900 | Lake Istokpoga | JOSEPHINE CREEK | 12.6022 | WAMView 3.2 | Lake_I_Base | 70 | 10 | Urban | Open Land <Urban> | Undeveloped Urban Land | 0.1901 | 0.826 | 0.41684
57530 | 57509 | 1900 | 1900 | Lake Istokpoga | JOSEPHINE CREEK | 0.9634 | WAMView 3.2 | Lake_I_Base | 70 | 10 | Urban | Open Land <Urban> | Undeveloped Urban Land | 0.1901 | 0.826 | 0.031866
57531 | 57510 | 1900 | 1900 | Lake Istokpoga | JOSEPHINE CREEK | 0.41975 | WAMView 3.2 | Lake_I_Base | 70 | 10 | Urban | Open Land <Urban> | Undeveloped Urban Land | 0.1901 | 0.826 | 0.013884
6239 | 6195 | 1920 | 1920 | Lake Istokpoga | JOSEPHINE CREEK | 23.605 | WAMView 3.2 | Lake_I_Base | 70 | 10 | Urban | Inactive Land with Street Pattern | Undeveloped Urban Land | 0.1901 | 0.826 | 0.78078
6240 | 6196 | 1920 | 1920 | Lake Istokpoga | JOSEPHINE CREEK | 690.535 | WAMView 3.2 | Lake_I_Base | 70 | 10 | Urban | Inactive Land with Street Pattern | Undeveloped Urban Land | 0.1901 | 0.826 | 22.8407
6241 | 6197 | 1920 | 1920 | Lake Istokpoga | JOSEPHINE CREEK | 10.4754 | WAMView 3.2 | Lake_I_Base | 70 | 10 | Urban | Inactive Land with Street Pattern | Undeveloped Urban Land | 0.1901 | 0.826 | 0.34649
6242 | 6198 | 1920 | 1920 | Lake Istokpoga | JOSEPHINE CREEK | 22.9524 | WAMView 3.2 | Lake_I_Base | 70 | 10 | Urban | Inactive Land with Street Pattern | Undeveloped Urban Land | 0.1901 | 0.826 | 0.75919
6243 | 6199 | 1920 | 1920 | Lake Istokpoga | JOSEPHINE CREEK | 138.193 | WAMView 3.2 | Lake_I_Base | 70 | 10 | Urban | Inactive Land with Street Pattern | Undeveloped Urban Land | 0.1901 | 0.826 | 4.571
6244 | 6200 | 1920 | 1920 | Lake Istokpoga | JOSEPHINE CREEK | 36.2811 | WAMView 3.2 | Lake_I_Base | 70 | 10 | Urban | Inactive Land with Street Pattern | Undeveloped Urban Land | 0.1901 | 0.826 | 1.2001
6245 | 6201 | 1920 | 1920 | Lake Istokpoga | JOSEPHINE CREEK | 0.049134 | WAMView 3.2 | Lake_I_Base | 70 | 10 | Urban | Inactive Land with Street Pattern | Undeveloped Urban Land | 0.1901 | 0.826 | 0.0016252
6246 | 6202 | 1920 | 1920 | Lake Istokpoga | JOSEPHINE CREEK | 5.446 | WAMView 3.2 | Lake_I_Base | 70 | 10 | Urban | Inactive Land with Street Pattern | Undeveloped Urban Land | 0.1901 | 0.826 | 0.18014
6247 | 6203 | 1920 | 1920 | Lake Istokpoga | JOSEPHINE CREEK | 4.2414 | WAMView 3.2 | Lake_I_Base | 70 | 10 | Urban | Inactive Land with Street Pattern | Undeveloped Urban Land | 0.1901 | 0.826 | 0.14029
6248 | 6204 | 1920 | 1920 | Lake Istokpoga | JOSEPHINE CREEK | 218.653 | WAMView 3.2 | Lake_I_Base | 70 | 10 | Urban | Inactive Land with Street Pattern | Undeveloped Urban Land | 0.1901 | 0.826 | 7.2324
6249 | 6205 | 1920 | 1920 | Lake Istokpoga | JOSEPHINE CREEK | 106.52 | WAMView 3.2 | Lake_I_Base | 70 | 10 | Urban | Inactive Land with Street Pattern | Undeveloped Urban Land | 0.1901 | 0.826 | 3.5233
6250 | 6206 | 1920 | 1920 | Lake Istokpoga | JOSEPHINE CREEK | 87.0924 | WAMView 3.2 | Lake_I_Base | 70 | 10 | Urban | Inactive Land with Street Pattern | Undeveloped Urban Land | 0.1901 | 0.826 | 2.8807
6251 | 6207 | 1920 | 1920 | Lake Istokpoga | JOSEPHINE CREEK | 5.3306 | WAMView 3.2 | Lake_I_Base | 70 | 10 | Urban | Inactive Land with Street Pattern | Undeveloped Urban Land | 0.1901 | 0.826 | 0.17632
52342 | 52284 | 7400 | 7400 | Lake Istokpoga | JOSEPHINE CREEK | 5.3007 | WAMView 3.2 | Lake_I_Base | 17 | 70 | Barren Land | Disturbed Lands | Barren Land | 0.83081 | 0.826 | 0.76628
52343 | 52285 | 7400 | 7400 | Lake Istokpoga | JOSEPHINE CREEK | 2.1591 | WAMView 3.2 | Lake_I_Base | 17 | 70 | Barren Land | Disturbed Lands | Barren Land | 0.83081 | 0.826 | 0.31212
52344 | 52286 | 7400 | 7400 | Lake Istokpoga | JOSEPHINE CREEK | 5.081 | WAMView 3.2 | Lake_I_Base | 17 | 70 | Barren Land | Disturbed Lands | Barren Land | 0.83081 | 0.826 | 0.73452
52345 | 52287 | 7400 | 7400 | Lake Istokpoga | JOSEPHINE CREEK | 110.78 | WAMView 3.2 | Lake_I_Base | 17 | 70 | Barren Land | Disturbed Lands | Barren Land | 0.83081 | 0.826 | 16.0145
61476 | 61439 | 7400 | 7400 | Lake Istokpoga | JOSEPHINE CREEK | 2.4623 | WAMView 3.2 | Lake_I_Base | 17 | 70 | Barren Land | Disturbed Lands | Barren Land | 0.83081 | 0.826 | 0.35595
61477 | 61440 | 7400 | 7400 | Lake Istokpoga | JOSEPHINE CREEK | 1.3337 | WAMView 3.2 | Lake_I_Base | 17 | 70 | Barren Land | Disturbed Lands | Barren Land | 0.83081 | 0.826 | 0.1928
52641 | 52607 | 8100 | 8100 | Lake Istokpoga | JOSEPHINE CREEK | 4.1371 | WAMView 3.2 | Lake_I_Base | 18 | 10 | Urban | Transportation | Transportation Corridors | 0.70318 | 0.826 | 0.5062
52642 | 52608 | 8100 | 8100 | Lake Istokpoga | JOSEPHINE CREEK | 7.4008 | WAMView 3.2 | Lake_I_Base | 18 | 10 | Urban | Transportation | Transportation Corridors | 0.70318 | 0.826 | 0.90552
52643 | 52609 | 8100 | 8100 | Lake Istokpoga | JOSEPHINE CREEK | 2.2097 | WAMView 3.2 | Lake_I_Base | 18 | 10 | Urban | Transportation | Transportation Corridors | 0.70318 | 0.826 | 0.27036
61489 | 61452 | 8100 | 8100 | Lake Istokpoga | JOSEPHINE CREEK | 7.0936 | WAMView 3.2 | Lake_I_Base | 18 | 10 | Urban | Transportation | Transportation Corridors | 0.70318 | 0.826 | 0.86793
61490 | 61453 | 8100 | 8100 | Lake Istokpoga | JOSEPHINE CREEK | 82.7228 | WAMView 3.2 | Lake_I_Base | 18 | 10 | Urban | Transportation | Transportation Corridors | 0.70318 | 0.826 | 10.1215
61491 | 61454 | 8100 | 8100 | Lake Istokpoga | JOSEPHINE CREEK | 6.2601 | WAMView 3.2 | Lake_I_Base | 18 | 10 | Urban | Transportation | Transportation Corridors | 0.70318 | 0.826 | 0.76595
61492 | 61455 | 8100 | 8100 | Lake Istokpoga | JOSEPHINE CREEK | 7.187 | WAMView 3.2 | Lake_I_Base | 18 | 10 | Urban | Transportation | Transportation Corridors | 0.70318 | 0.826 | 0.87936
61493 | 61456 | 8100 | 8100 | Lake Istokpoga | JOSEPHINE CREEK | 124.946 | WAMView 3.2 | Lake_I_Base | 18 | 10 | Urban | Transportation | Transportation Corridors | 0.70318 | 0.826 | 15.2877
61494 | 61457 | 8100 | 8100 | Lake Istokpoga | JOSEPHINE CREEK | 1.5217 | WAMView 3.2 | Lake_I_Base | 18 | 10 | Urban | Transportation | Transportation Corridors | 0.70318 | 0.826 | 0.18618
52674 | 52640 | 8113 | 8113 | Lake Istokpoga | JOSEPHINE CREEK | 20.1476 | WAMView 3.2 | Lake_I_Base | 3 | 10 | Urban | Private Airports | Commercial and Services | 1.795 | 0.826 | 6.2928
52700 | 52666 | 8140 | 8140 | Lake Istokpoga | JOSEPHINE CREEK | 13.6027 | WAMView 3.2 | Lake_I_Base | 18 | 10 | Urban | Roads and Highways | Transportation Corridors | 0.70318 | 0.826 | 1.6643
59983 | 61476 | 8300 | 8300 | Lake Istokpoga | JOSEPHINE CREEK | 1.1791 | WAMView 3.2 | Lake_I_Base | 22 | 10 | Urban | Utilities | Industrial | 1.7963 | 0.826 | 0.36853
59984 | 61477 | 8300 | 8300 | Lake Istokpoga | JOSEPHINE CREEK | 1.1243 | WAMView 3.2 | Lake_I_Base | 22 | 10 | Urban | Utilities | Industrial | 1.7963 | 0.826 | 0.35141
59985 | 61478 | 8300 | 8300 | Lake Istokpoga | JOSEPHINE CREEK | 2.8628 | WAMView 3.2 | Lake_I_Base | 22 | 10 | Urban | Utilities | Industrial | 1.7963 | 0.826 | 0.89476
59986 | 61479 | 8300 | 8300 | Lake Istokpoga | JOSEPHINE CREEK | 3.001 | WAMView 3.2 | Lake_I_Base | 22 | 10 | Urban | Utilities | Industrial | 1.7963 | 0.826 | 0.93795
59987 | 61480 | 8300 | 8300 | Lake Istokpoga | JOSEPHINE CREEK | 5.7527 | WAMView 3.2 | Lake_I_Base | 22 | 10 | Urban | Utilities | Industrial | 1.7963 | 0.826 | 1.798
61512 | 61475 | 8300 | 8300 | Lake Istokpoga | JOSEPHINE CREEK | 22.4077 | WAMView 3.2 | Lake_I_Base | 22 | 10 | Urban | Utilities | Industrial | 1.7963 | 0.826 | 7.0035
52818 | 52784 | 8310 | 8310 | Lake Istokpoga | JOSEPHINE CREEK | 3.3328 | WAMView 3.2 | Lake_I_Base | 22 | 10 | Urban | Electrical Power Facilities | Industrial | 1.7963 | 0.826 | 1.0417
56646 | 56572 | 1100 | 1100 | Lake Istokpoga | LAKE ARBUCKLE | 4.3552 | WAMView 3.2 | Lake_I_Base | 2 | 10 | Urban | Residential Low Density <2 du/ac | Low Density Residential | 0.43227 | 0.826 | 0.32757
56647 | 56573 | 1100 | 1100 | Lake Istokpoga | LAKE ARBUCKLE | 64.3247 | WAMView 3.2 | Lake_I_Base | 2 | 10 | Urban | Residential Low Density <2 du/ac | Low Density Residential | 0.43227 | 0.826 | 4.8381
56648 | 56574 | 1100 | 1100 | Lake Istokpoga | LAKE ARBUCKLE | 137.722 | WAMView 3.2 | Lake_I_Base | 2 | 10 | Urban | Residential Low Density <2 du/ac | Low Density Residential | 0.43227 | 0.826 | 10.3587
56649 | 56575 | 1100 | 1100 | Lake Istokpoga | LAKE ARBUCKLE | 8.5599 | WAMView 3.2 | Lake_I_Base | 2 | 10 | Urban | Residential Low Density <2 du/ac | Low Density Residential | 0.43227 | 0.826 | 0.64383
56650 | 56576 | 1100 | 1100 | Lake Istokpoga | LAKE ARBUCKLE | 9.3657 | WAMView 3.2 | Lake_I_Base | 2 | 10 | Urban | Residential Low Density <2 du/ac | Low Density Residential | 0.43227 | 0.826 | 0.70443
56651 | 56577 | 1100 | 1100 | Lake Istokpoga | LAKE ARBUCKLE | 1.9453 | WAMView 3.2 | Lake_I_Base | 2 | 10 | Urban | Residential Low Density <2 du/ac | Low Density Residential | 0.43227 | 0.826 | 0.14631
56652 | 56578 | 1100 | 1100 | Lake Istokpoga | LAKE ARBUCKLE | 3.8014 | WAMView 3.2 | Lake_I_Base | 2 | 10 | Urban | Residential Low Density <2 du/ac | Low Density Residential | 0.43227 | 0.826 | 0.28592
56653 | 56579 | 1100 | 1100 | Lake Istokpoga | LAKE ARBUCKLE | 45.1471 | WAMView 3.2 | Lake_I_Base | 2 | 10 | Urban | Residential Low Density <2 du/ac | Low Density Residential | 0.43227 | 0.826 | 3.3957
56654 | 56580 | 1100 | 1100 | Lake Istokpoga | LAKE ARBUCKLE | 2.3757 | WAMView 3.2 | Lake_I_Base | 2 | 10 | Urban | Residential Low Density <2 du/ac | Low Density Residential | 0.43227 | 0.826 | 0.17869
56655 | 56581 | 1100 | 1100 | Lake Istokpoga | LAKE ARBUCKLE | 2.209 | WAMView 3.2 | Lake_I_Base | 2 | 10 | Urban | Residential Low Density <2 du/ac | Low Density Residential | 0.43227 | 0.826 | 0.16615
56656 | 56582 | 1100 | 1100 | Lake Istokpoga | LAKE ARBUCKLE | 4.1888 | WAMView 3.2 | Lake_I_Base | 2 | 10 | Urban | Residential Low Density <2 du/ac | Low Density Residential | 0.43227 | 0.826 | 0.31506
56657 | 56583 | 1100 | 1100 | Lake Istokpoga | LAKE ARBUCKLE | 16.0512 | WAMView 3.2 | Lake_I_Base | 2 | 10 | Urban | Residential Low Density <2 du/ac | Low Density Residential | 0.43227 | 0.826 | 1.2073
56658 | 56584 | 1100 | 1100 | Lake Istokpoga | LAKE ARBUCKLE | 40.5604 | WAMView 3.2 | Lake_I_Base | 2 | 10 | Urban | Residential Low Density <2 du/ac | Low Density Residential | 0.43227 | 0.826 | 3.0507
56659 | 56585 | 1100 | 1100 | Lake Istokpoga | LAKE ARBUCKLE | 2.1892 | WAMView 3.2 | Lake_I_Base | 2 | 10 | Urban | Residential Low Density <2 du/ac | Low Density Residential | 0.43227 | 0.826 | 0.16466
56660 | 56586 | 1100 | 1100 | Lake Istokpoga | LAKE ARBUCKLE | 0.48744 | WAMView 3.2 | Lake_I_Base | 2 | 10 | Urban | Residential Low Density <2 du/ac | Low Density Residential | 0.43227 | 0.826 | 0.036662
56661 | 56587 | 1100 | 1100 | Lake Istokpoga | LAKE ARBUCKLE | 5.7045 | WAMView 3.2 | Lake_I_Base | 2 | 10 | Urban | Residential Low Density <2 du/ac | Low Density Residential | 0.43227 | 0.826 | 0.42906
56662 | 56588 | 1100 | 1100 | Lake Istokpoga | LAKE ARBUCKLE | 3.9685 | WAMView 3.2 | Lake_I_Base | 2 | 10 | Urban | Residential Low Density <2 du/ac | Low Density Residential | 0.43227 | 0.826 | 0.29849
56663 | 56589 | 1100 | 1100 | Lake Istokpoga | LAKE ARBUCKLE | 17.4838 | WAMView 3.2 | Lake_I_Base | 2 | 10 | Urban | Residential Low Density <2 du/ac | Low Density Residential | 0.43227 | 0.826 | 1.315
2127 | 2108 | 1180 | 1180 | Lake Istokpoga | LAKE ARBUCKLE | 1.3437 | WAMView 3.2 | Lake_I_Base | 2 | 10 | Urban | Low Density: Rural Residential | Low Density Residential | 0.43227 | 0.826 | 0.10107
56894 | 56840 | 1200 | 1200 | Lake Istokpoga | LAKE ARBUCKLE | 20.5559 | WAMView 3.2 | Lake_I_Base | 19 | 10 | Urban | Residential Medium Density 2-5 du/ac | Medium Density Residential | 0.51103 | 0.826 | 1.8278
56895 | 56841 | 1200 | 1200 | Lake Istokpoga | LAKE ARBUCKLE | 291.145 | WAMView 3.2 | Lake_I_Base | 19 | 10 | Urban | Residential Medium Density 2-5 du/ac | Medium Density Residential | 0.51103 | 0.826 | 25.8884
56896 | 56842 | 1200 | 1200 | Lake Istokpoga | LAKE ARBUCKLE | 2.9849 | WAMView 3.2 | Lake_I_Base | 19 | 10 | Urban | Residential Medium Density 2-5 du/ac | Medium Density Residential | 0.51103 | 0.826 | 0.26541
56897 | 56843 | 1200 | 1200 | Lake Istokpoga | LAKE ARBUCKLE | 5.5022 | WAMView 3.2 | Lake_I_Base | 19 | 10 | Urban | Residential Medium Density 2-5 du/ac | Medium Density Residential | 0.51103 | 0.826 | 0.48925
56898 | 56844 | 1200 | 1200 | Lake Istokpoga | LAKE ARBUCKLE | 9.1783 | WAMView 3.2 | Lake_I_Base | 19 | 10 | Urban | Residential Medium Density 2-5 du/ac | Medium Density Residential | 0.51103 | 0.826 | 0.81613
56899 | 56845 | 1200 | 1200 | Lake Istokpoga | LAKE ARBUCKLE | 2.0036 | WAMView 3.2 | Lake_I_Base | 19 | 10 | Urban | Residential Medium Density 2-5 du/ac | Medium Density Residential | 0.51103 | 0.826 | 0.17816
56900 | 56846 | 1200 | 1200 | Lake Istokpoga | LAKE ARBUCKLE | 46.281 | WAMView 3.2 | Lake_I_Base | 19 | 10 | Urban | Residential Medium Density 2-5 du/ac | Medium Density Residential | 0.51103 | 0.826 | 4.1153
56901 | 56847 | 1200 | 1200 | Lake Istokpoga | LAKE ARBUCKLE | 10.7636 | WAMView 3.2 | Lake_I_Base | 19 | 10 | Urban | Residential Medium Density 2-5 du/ac | Medium Density Residential | 0.51103 | 0.826 | 0.95709
56902 | 56848 | 1200 | 1200 | Lake Istokpoga | LAKE ARBUCKLE | 13.9732 | WAMView 3.2 | Lake_I_Base | 19 | 10 | Urban | Residential Medium Density 2-5 du/ac | Medium Density Residential | 0.51103 | 0.826 | 1.2425
56903 | 56849 | 1200 | 1200 | Lake Istokpoga | LAKE ARBUCKLE | 59.4659 | WAMView 3.2 | Lake_I_Base | 19 | 10 | Urban | Residential Medium Density 2-5 du/ac | Medium Density Residential | 0.51103 | 0.826 | 5.2877
56904 | 56850 | 1200 | 1200 | Lake Istokpoga | LAKE ARBUCKLE | 18.7016 | WAMView 3.2 | Lake_I_Base | 19 | 10 | Urban | Residential Medium Density 2-5 du/ac | Medium Density Residential | 0.51103 | 0.826 | 1.6629
56905 | 56851 | 1200 | 1200 | Lake Istokpoga | LAKE ARBUCKLE | 4.1499 | WAMView 3.2 | Lake_I_Base | 19 | 10 | Urban | Residential Medium Density 2-5 du/ac | Medium Density Residential | 0.51103 | 0.826 | 0.36901
56906 | 56852 | 1200 | 1200 | Lake Istokpoga | LAKE ARBUCKLE | 13.1685 | WAMView 3.2 | Lake_I_Base | 19 | 10 | Urban | Residential Medium Density 2-5 du/ac | Medium Density Residential | 0.51103 | 0.826 | 1.1709
56907 | 56853 | 1200 | 1200 | Lake Istokpoga | LAKE ARBUCKLE | 14.0475 | WAMView 3.2 | Lake_I_Base | 19 | 10 | Urban | Residential Medium Density 2-5 du/ac | Medium Density Residential | 0.51103 | 0.826 | 1.2491
56908 | 56854 | 1200 | 1200 | Lake Istokpoga | LAKE ARBUCKLE | 11.6446 | WAMView 3.2 | Lake_I_Base | 19 | 10 | Urban | Residential Medium Density 2-5 du/ac | Medium Density Residential | 0.51103 | 0.826 | 1.0354
56909 | 56855 | 1200 | 1200 | Lake Istokpoga | LAKE ARBUCKLE | 0.039855 | WAMView 3.2 | Lake_I_Base | 19 | 10 | Urban | Residential Medium Density 2-5 du/ac | Medium Density Residential | 0.51103 | 0.826 | 0.0035439
57047 | 57003 | 1300 | 1300 | Lake Istokpoga | LAKE ARBUCKLE | 3.1485 | WAMView 3.2 | Lake_I_Base | 20 | 10 | Urban | Residential High Density >5 du/ac | High Density Residential | 0.71877 | 0.826 | 0.39377
57048 | 57004 | 1300 | 1300 | Lake Istokpoga | LAKE ARBUCKLE | 21.7684 | WAMView 3.2 | Lake_I_Base | 20 | 10 | Urban | Residential High Density >5 du/ac | High Density Residential | 0.71877 | 0.826 | 2.7225
57049 | 57005 | 1300 | 1300 | Lake Istokpoga | LAKE ARBUCKLE | 14.2779 | WAMView 3.2 | Lake_I_Base | 20 | 10 | Urban | Residential High Density >5 du/ac | High Density Residential | 0.71877 | 0.826 | 1.7857
57050 | 57006 | 1300 | 1300 | Lake Istokpoga | LAKE ARBUCKLE | 17.2457 | WAMView 3.2 | Lake_I_Base | 20 | 10 | Urban | Residential High Density >5 du/ac | High Density Residential | 0.71877 | 0.826 | 2.1569
57051 | 57007 | 1300 | 1300 | Lake Istokpoga | LAKE ARBUCKLE | 2.505 | WAMView 3.2 | Lake_I_Base | 20 | 10 | Urban | Residential High Density >5 du/ac | High Density Residential | 0.71877 | 0.826 | 0.31329
57052 | 57008 | 1300 | 1300 | Lake Istokpoga | LAKE ARBUCKLE | 8.1206 | WAMView 3.2 | Lake_I_Base | 20 | 10 | Urban | Residential High Density >5 du/ac | High Density Residential | 0.71877 | 0.826 | 1.0156
57053 | 57009 | 1300 | 1300 | Lake Istokpoga | LAKE ARBUCKLE | 1.8781 | WAMView 3.2 | Lake_I_Base | 20 | 10 | Urban | Residential High Density >5 du/ac | High Density Residential | 0.71877 | 0.826 | 0.23488
57054 | 57010 | 1300 | 1300 | Lake Istokpoga | LAKE ARBUCKLE | 3.8183 | WAMView 3.2 | Lake_I_Base | 20 | 10 | Urban | Residential High Density >5 du/ac | High Density Residential | 0.71877 | 0.826 | 0.47754
57055 | 57011 | 1300 | 1300 | Lake Istokpoga | LAKE ARBUCKLE | 2.8292 | WAMView 3.2 | Lake_I_Base | 20 | 10 | Urban | Residential High Density >5 du/ac | High Density Residential | 0.71877 | 0.826 | 0.35384
57056 | 57012 | 1300 | 1300 | Lake Istokpoga | LAKE ARBUCKLE | 6.3422 | WAMView 3.2 | Lake_I_Base | 20 | 10 | Urban | Residential High Density >5 du/ac | High Density Residential | 0.71877 | 0.826 | 0.79319
57057 | 57013 | 1300 | 1300 | Lake Istokpoga | LAKE ARBUCKLE | 6.0906 | WAMView 3.2 | Lake_I_Base | 20 | 10 | Urban | Residential High Density >5 du/ac | High Density Residential | 0.71877 | 0.826 | 0.76173
57058 | 57014 | 1300 | 1300 | Lake Istokpoga | LAKE ARBUCKLE | 7.2402 | WAMView 3.2 | Lake_I_Base | 20 | 10 | Urban | Residential High Density >5 du/ac | High Density Residential | 0.71877 | 0.826 | 0.9055
57203 | 57159 | 1400 | 1400 | Lake Istokpoga | LAKE ARBUCKLE | 1.2705 | WAMView 3.2 | Lake_I_Base | 3 | 10 | Urban | Commercial and Services | Commercial and Services | 1.795 | 0.826 | 0.39681
57204 | 57160 | 1400 | 1400 | Lake Istokpoga | LAKE ARBUCKLE | 3.6428 | WAMView 3.2 | Lake_I_Base | 3 | 10 | Urban | Commercial and Services | Commercial and Services | 1.795 | 0.826 | 1.1378
57205 | 57161 | 1400 | 1400 | Lake Istokpoga | LAKE ARBUCKLE | 0.41523 | WAMView 3.2 | Lake_I_Base | 3 | 10 | Urban | Commercial and Services | Commercial and Services | 1.795 | 0.826 | 0.12969
57206 | 57162 | 1400 | 1400 | Lake Istokpoga | LAKE ARBUCKLE | 3.1233 | WAMView 3.2 | Lake_I_Base | 3 | 10 | Urban | Commercial and Services | Commercial and Services | 1.795 | 0.826 | 0.9755
57207 | 57163 | 1400 | 1400 | Lake Istokpoga | LAKE ARBUCKLE | 1.146 | WAMView 3.2 | Lake_I_Base | 3 | 10 | Urban | Commercial and Services | Commercial and Services | 1.795 | 0.826 | 0.35793
57208 | 57164 | 1400 | 1400 | Lake Istokpoga | LAKE ARBUCKLE | 1.0893 | WAMView 3.2 | Lake_I_Base | 3 | 10 | Urban | Commercial and Services | Commercial and Services | 1.795 | 0.826 | 0.34023
57209 | 57165 | 1400 | 1400 | Lake Istokpoga | LAKE ARBUCKLE | 5.4582 | WAMView 3.2 | Lake_I_Base | 3 | 10 | Urban | Commercial and Services | Commercial and Services | 1.795 | 0.826 | 1.7048
57210 | 57166 | 1400 | 1400 | Lake Istokpoga | LAKE ARBUCKLE | 5.6276 | WAMView 3.2 | Lake_I_Base | 3 | 10 | Urban | Commercial and Services | Commercial and Services | 1.795 | 0.826 | 1.7577
57211 | 57167 | 1400 | 1400 | Lake Istokpoga | LAKE ARBUCKLE | 7.2222 | WAMView 3.2 | Lake_I_Base | 3 | 10 | Urban | Commercial and Services | Commercial and Services | 1.795 | 0.826 | 2.2557
57212 | 57168 | 1400 | 1400 | Lake Istokpoga | LAKE ARBUCKLE | 5.0831 | WAMView 3.2 | Lake_I_Base | 3 | 10 | Urban | Commercial and Services | Commercial and Services | 1.795 | 0.826 | 1.5876
57213 | 57169 | 1400 | 1400 | Lake Istokpoga | LAKE ARBUCKLE | 19.1507 | WAMView 3.2 | Lake_I_Base | 3 | 10 | Urban | Commercial and Services | Commercial and Services | 1.795 | 0.826 | 5.9814
57214 | 57170 | 1400 | 1400 | Lake Istokpoga | LAKE ARBUCKLE | 1.8603 | WAMView 3.2 | Lake_I_Base | 3 | 10 | Urban | Commercial and Services | Commercial and Services | 1.795 | 0.826 | 0.58105
57215 | 57171 | 1400 | 1400 | Lake Istokpoga | LAKE ARBUCKLE | 18.2822 | WAMView 3.2 | Lake_I_Base | 3 | 10 | Urban | Commercial and Services | Commercial and Services | 1.795 | 0.826 | 5.7101
57216 | 57172 | 1400 | 1400 | Lake Istokpoga | LAKE ARBUCKLE | 10.8237 | WAMView 3.2 | Lake_I_Base | 3 | 10 | Urban | Commercial and Services | Commercial and Services | 1.795 | 0.826 | 3.3806
57217 | 57173 | 1400 | 1400 | Lake Istokpoga | LAKE ARBUCKLE | 0.13158 | WAMView 3.2 | Lake_I_Base | 3 | 10 | Urban | Commercial and Services | Commercial and Services | 1.795 | 0.826 | 0.041097
57218 | 57174 | 1400 | 1400 | Lake Istokpoga | LAKE ARBUCKLE | 4.9048 | WAMView 3.2 | Lake_I_Base | 3 | 10 | Urban | Commercial and Services | Commercial and Services | 1.795 | 0.826 | 1.5319
57219 | 57175 | 1400 | 1400 | Lake Istokpoga | LAKE ARBUCKLE | 0.0028397 | WAMView 3.2 | Lake_I_Base | 3 | 10 | Urban | Commercial and Services | Commercial and Services | 1.795 | 0.826 | 0.00088695
54712 | 57244 | 1500 | 1500 | Lake Istokpoga | LAKE ARBUCKLE | 9.8822 | WAMView 3.2 | Lake_I_Base | 22 | 10 | Urban | Industrial | Industrial | 1.7963 | 0.826 | 3.0887
54713 | 57245 | 1500 | 1500 | Lake Istokpoga | LAKE ARBUCKLE | 11.0661 | WAMView 3.2 | Lake_I_Base | 22 | 10 | Urban | Industrial | Industrial | 1.7963 | 0.826 | 3.4587
54714 | 57246 | 1500 | 1500 | Lake Istokpoga | LAKE ARBUCKLE | 21.2843 | WAMView 3.2 | Lake_I_Base | 22 | 10 | Urban | Industrial | Industrial | 1.7963 | 0.826 | 6.6524
54715 | 57247 | 1500 | 1500 | Lake Istokpoga | LAKE ARBUCKLE | 2.6178 | WAMView 3.2 | Lake_I_Base | 22 | 10 | Urban | Industrial | Industrial | 1.7963 | 0.826 | 0.81818
54716 | 57248 | 1500 | 1500 | Lake Istokpoga | LAKE ARBUCKLE | 1.1755 | WAMView 3.2 | Lake_I_Base | 22 | 10 | Urban | Industrial | Industrial | 1.7963 | 0.826 | 0.3674
4903 | 4881 | 1650 | 1650 | Lake Istokpoga | LAKE ARBUCKLE | 4.2827 | WAMView 3.2 | Lake_I_Base | 5 | 10 | Urban | Reclaimed Mine Land | Scrub and Brushland | 0.10918 | 0.826 | 0.081358
4904 | 4882 | 1650 | 1650 | Lake Istokpoga | LAKE ARBUCKLE | 2.2518 | WAMView 3.2 | Lake_I_Base | 5 | 10 | Urban | Reclaimed Mine Land | Scrub and Brushland | 0.10918 | 0.826 | 0.042777
57324 | 57352 | 1700 | 1700 | Lake Istokpoga | LAKE ARBUCKLE | 7.7726 | WAMView 3.2 | Lake_I_Base | 3 | 10 | Urban | Institutional | Commercial and Services | 1.795 | 0.826 | 2.4276
57325 | 57353 | 1700 | 1700 | Lake Istokpoga | LAKE ARBUCKLE | 6.3374 | WAMView 3.2 | Lake_I_Base | 3 | 10 | Urban | Institutional | Commercial and Services | 1.795 | 0.826 | 1.9794
57392 | 57348 | 1700 | 1700 | Lake Istokpoga | LAKE ARBUCKLE | 2.3831 | WAMView 3.2 | Lake_I_Base | 3 | 10 | Urban | Institutional | Commercial and Services | 1.795 | 0.826 | 0.74433
57393 | 57349 | 1700 | 1700 | Lake Istokpoga | LAKE ARBUCKLE | 1.6299 | WAMView 3.2 | Lake_I_Base | 3 | 10 | Urban | Institutional | Commercial and Services | 1.795 | 0.826 | 0.50909
57394 | 57350 | 1700 | 1700 | Lake Istokpoga | LAKE ARBUCKLE | 2.5676 | WAMView 3.2 | Lake_I_Base | 3 | 10 | Urban | Institutional | Commercial and Services | 1.795 | 0.826 | 0.80196
57395 | 57351 | 1700 | 1700 | Lake Istokpoga | LAKE ARBUCKLE | 1.9757 | WAMView 3.2 | Lake_I_Base | 3 | 10 | Urban | Institutional | Commercial and Services | 1.795 | 0.826 | 0.61709
54721 | 57399 | 1800 | 1800 | Lake Istokpoga | LAKE ARBUCKLE | 5.1492 | WAMView 3.2 | Lake_I_Base | 3 | 10 | Urban | Recreational | Commercial and Services | 1.795 | 0.826 | 1.6083
54722 | 57400 | 1800 | 1800 | Lake Istokpoga | LAKE ARBUCKLE | 7.0382 | WAMView 3.2 | Lake_I_Base | 3 | 10 | Urban | Recreational | Commercial and Services | 1.795 | 0.826 | 2.1983
57430 | 57398 | 1800 | 1800 | Lake Istokpoga | LAKE ARBUCKLE | 4.0374 | WAMView 3.2 | Lake_I_Base | 3 | 10 | Urban | Recreational | Commercial and Services | 1.795 | 0.826 | 1.261
57451 | 57430 | 1820 | 1820 | Lake Istokpoga | LAKE ARBUCKLE | 34.5923 | WAMView 3.2 | Lake_I_Base | 23 | 10 | Urban | Golf Course | Managed Landscape | 1.0356 | 0.826 | 6.2334
54732 | 57600 | 1900 | 1900 | Lake Istokpoga | LAKE ARBUCKLE | 12.2625 | WAMView 3.2 | Lake_I_Base | 70 | 10 | Urban | Open Land <Urban> | Undeveloped Urban Land | 0.1901 | 0.826 | 0.40561
54733 | 57601 | 1900 | 1900 | Lake Istokpoga | LAKE ARBUCKLE | 7.2496 | WAMView 3.2 | Lake_I_Base | 70 | 10 | Urban | Open Land <Urban> | Undeveloped Urban Land | 0.1901 | 0.826 | 0.23979
54734 | 57602 | 1900 | 1900 | Lake Istokpoga | LAKE ARBUCKLE | 23.5498 | WAMView 3.2 | Lake_I_Base | 70 | 10 | Urban | Open Land <Urban> | Undeveloped Urban Land | 0.1901 | 0.826 | 0.77895
54735 | 57603 | 1900 | 1900 | Lake Istokpoga | LAKE ARBUCKLE | 9.359 | WAMView 3.2 | Lake_I_Base | 70 | 10 | Urban | Open Land <Urban> | Undeveloped Urban Land | 0.1901 | 0.826 | 0.30956
54736 | 57604 | 1900 | 1900 | Lake Istokpoga | LAKE ARBUCKLE | 6.667 | WAMView 3.2 | Lake_I_Base | 70 | 10 | Urban | Open Land <Urban> | Undeveloped Urban Land | 0.1901 | 0.826 | 0.22052
54737 | 57605 | 1900 | 1900 | Lake Istokpoga | LAKE ARBUCKLE | 1.7965 | WAMView 3.2 | Lake_I_Base | 70 | 10 | Urban | Open Land <Urban> | Undeveloped Urban Land | 0.1901 | 0.826 | 0.059423
54738 | 57606 | 1900 | 1900 | Lake Istokpoga | LAKE ARBUCKLE | 5.3753 | WAMView 3.2 | Lake_I_Base | 70 | 10 | Urban | Open Land <Urban> | Undeveloped Urban Land | 0.1901 | 0.826 | 0.1778
54739 | 57607 | 1900 | 1900 | Lake Istokpoga | LAKE ARBUCKLE | 8.3096 | WAMView 3.2 | Lake_I_Base | 70 | 10 | Urban | Open Land <Urban> | Undeveloped Urban Land | 0.1901 | 0.826 | 0.27486
54740 | 57608 | 1900 | 1900 | Lake Istokpoga | LAKE ARBUCKLE | 0.23745 | WAMView 3.2 | Lake_I_Base | 70 | 10 | Urban | Open Land <Urban> | Undeveloped Urban Land | 0.1901 | 0.826 | 0.0078542
54741 | 57609 | 1900 | 1900 | Lake Istokpoga | LAKE ARBUCKLE | 0.14037 | WAMView 3.2 | Lake_I_Base | 70 | 10 | Urban | Open Land <Urban> | Undeveloped Urban Land | 0.1901 | 0.826 | 0.0046431
57618 | 57597 | 1900 | 1900 | Lake Istokpoga | LAKE ARBUCKLE | 11.5591 | WAMView 3.2 | Lake_I_Base | 70 | 10 | Urban | Open Land <Urban> | Undeveloped Urban Land | 0.1901 | 0.826 | 0.38234
57619 | 57598 | 1900 | 1900 | Lake Istokpoga | LAKE ARBUCKLE | 14.683 | WAMView 3.2 | Lake_I_Base | 70 | 10 | Urban | Open Land <Urban> | Undeveloped Urban Land | 0.1901 | 0.826 | 0.48567
57620 | 57599 | 1900 | 1900 | Lake Istokpoga | LAKE ARBUCKLE | 1.4559 | WAMView 3.2 | Lake_I_Base | 70 | 10 | Urban | Open Land <Urban> | Undeveloped Urban Land | 0.1901 | 0.826 | 0.048157
52355 | 52297 | 7400 | 7400 | Lake Istokpoga | LAKE ARBUCKLE | 4.1039 | WAMView 3.2 | Lake_I_Base | 17 | 70 | Barren Land | Disturbed Lands | Barren Land | 0.83081 | 0.826 | 0.59326
61480 | 61443 | 7400 | 7400 | Lake Istokpoga | LAKE ARBUCKLE | 2.673 | WAMView 3.2 | Lake_I_Base | 17 | 70 | Barren Land | Disturbed Lands | Barren Land | 0.83081 | 0.826 | 0.38642
61500 | 61463 | 8100 | 8100 | Lake Istokpoga | LAKE ARBUCKLE | 22.6068 | WAMView 3.2 | Lake_I_Base | 18 | 10 | Urban | Transportation | Transportation Corridors | 0.70318 | 0.826 | 2.766
56407 | 56353 | 1100 | 1100 | Lake Istokpoga | LAKE ISTOKPOGA | 0.64418 | WAMView 3.2 | Lake_I_Base | 2 | 10 | Urban | Residential Low Density <2 du/ac | Low Density Residential | 0.43227 | 0.826 | 0.048451
1228 | 1168 | 1110 | 1110 | Lake Istokpoga | LAKE ISTOKPOGA | 36.2657 | WAMView 3.2 | Lake_I_Base | 2 | 10 | Urban | Low Density: Fixed Single Family Units | Low Density Residential | 0.43227 | 0.826 | 2.7277
1229 | 1169 | 1110 | 1110 | Lake Istokpoga | LAKE ISTOKPOGA | 252.396 | WAMView 3.2 | Lake_I_Base | 2 | 10 | Urban | Low Density: Fixed Single Family Units | Low Density Residential | 0.43227 | 0.826 | 18.9838
1230 | 1170 | 1110 | 1110 | Lake Istokpoga | LAKE ISTOKPOGA | 5.5253 | WAMView 3.2 | Lake_I_Base | 2 | 10 | Urban | Low Density: Fixed Single Family Units | Low Density Residential | 0.43227 | 0.826 | 0.41558
1231 | 1171 | 1110 | 1110 | Lake Istokpoga | LAKE ISTOKPOGA | 2.0819 | WAMView 3.2 | Lake_I_Base | 2 | 10 | Urban | Low Density: Fixed Single Family Units | Low Density Residential | 0.43227 | 0.826 | 0.15659
1232 | 1172 | 1110 | 1110 | Lake Istokpoga | LAKE ISTOKPOGA | 4.25 | WAMView 3.2 | Lake_I_Base | 2 | 10 | Urban | Low Density: Fixed Single Family Units | Low Density Residential | 0.43227 | 0.826 | 0.31966
1233 | 1173 | 1110 | 1110 | Lake Istokpoga | LAKE ISTOKPOGA | 1.2473 | WAMView 3.2 | Lake_I_Base | 2 | 10 | Urban | Low Density: Fixed Single Family Units | Low Density Residential | 0.43227 | 0.826 | 0.093812
1234 | 1174 | 1110 | 1110 | Lake Istokpoga | LAKE ISTOKPOGA | 1.9281 | WAMView 3.2 | Lake_I_Base | 2 | 10 | Urban | Low Density: Fixed Single Family Units | Low Density Residential | 0.43227 | 0.826 | 0.14502
1235 | 1175 | 1110 | 1110 | Lake Istokpoga | LAKE ISTOKPOGA | 2.8621 | WAMView 3.2 | Lake_I_Base | 2 | 10 | Urban | Low Density: Fixed Single Family Units | Low Density Residential | 0.43227 | 0.826 | 0.21527
1236 | 1176 | 1110 | 1110 | Lake Istokpoga | LAKE ISTOKPOGA | 5.9535 | WAMView 3.2 | Lake_I_Base | 2 | 10 | Urban | Low Density: Fixed Single Family Units | Low Density Residential | 0.43227 | 0.826 | 0.44779
1237 | 1177 | 1110 | 1110 | Lake Istokpoga | LAKE ISTOKPOGA | 8.8953 | WAMView 3.2 | Lake_I_Base | 2 | 10 | Urban | Low Density: Fixed Single Family Units | Low Density Residential | 0.43227 | 0.826 | 0.66906
1238 | 1178 | 1110 | 1110 | Lake Istokpoga | LAKE ISTOKPOGA | 28.8455 | WAMView 3.2 | Lake_I_Base | 2 | 10 | Urban | Low Density: Fixed Single Family Units | Low Density Residential | 0.43227 | 0.826 | 2.1696
1239 | 1179 | 1110 | 1110 | Lake Istokpoga | LAKE ISTOKPOGA | 4.3739 | WAMView 3.2 | Lake_I_Base | 2 | 10 | Urban | Low Density: Fixed Single Family Units | Low Density Residential | 0.43227 | 0.826 | 0.32898
1240 | 1180 | 1110 | 1110 | Lake Istokpoga | LAKE ISTOKPOGA | 0.71822 | WAMView 3.2 | Lake_I_Base | 2 | 10 | Urban | Low Density: Fixed Single Family Units | Low Density Residential | 0.43227 | 0.826 | 0.054021
1241 | 1181 | 1110 | 1110 | Lake Istokpoga | LAKE ISTOKPOGA | 12.6535 | WAMView 3.2 | Lake_I_Base | 2 | 10 | Urban | Low Density: Fixed Single Family Units | Low Density Residential | 0.43227 | 0.826 | 0.95172
1615 | 1575 | 1120 | 1120 | Lake Istokpoga | LAKE ISTOKPOGA | 43.7258 | WAMView 3.2 | Lake_I_Base | 2 | 10 | Urban | Low Density: Mobile Home Units | Low Density Residential | 0.43227 | 0.826 | 3.2888
1664 | 1624 | 1130 | 1130 | Lake Istokpoga | LAKE ISTOKPOGA | 26.4078 | WAMView 3.2 | Lake_I_Base | 2 | 10 | Urban | Low Density: Mixed Units, Fixed and Mobile Home U* | Low Density Residential | 0.43227 | 0.826 | 1.9862
1665 | 1625 | 1130 | 1130 | Lake Istokpoga | LAKE ISTOKPOGA | 2.2531 | WAMView 3.2 | Lake_I_Base | 2 | 10 | Urban | Low Density: Mixed Units, Fixed and Mobile Home U* | Low Density Residential | 0.43227 | 0.826 | 0.16947
1666 | 1626 | 1130 | 1130 | Lake Istokpoga | LAKE ISTOKPOGA | 33.1235 | WAMView 3.2 | Lake_I_Base | 2 | 10 | Urban | Low Density: Mixed Units, Fixed and Mobile Home U* | Low Density Residential | 0.43227 | 0.826 | 2.4914
1753 | 1713 | 1180 | 1180 | Lake Istokpoga | LAKE ISTOKPOGA | 92.3534 | WAMView 3.2 | Lake_I_Base | 2 | 10 | Urban | Low Density: Rural Residential | Low Density Residential | 0.43227 | 0.826 | 6.9463
1754 | 1714 | 1180 | 1180 | Lake Istokpoga | LAKE ISTOKPOGA | 117.334 | WAMView 3.2 | Lake_I_Base | 2 | 10 | Urban | Low Density: Rural Residential | Low Density Residential | 0.43227 | 0.826 | 8.8252
1755 | 1715 | 1180 | 1180 | Lake Istokpoga | LAKE ISTOKPOGA | 0.00012806 | WAMView 3.2 | Lake_I_Base | 2 | 10 | Urban | Low Density: Rural Residential | Low Density Residential | 0.43227 | 0.826 | 9.6323e-06
1756 | 1716 | 1180 | 1180 | Lake Istokpoga | LAKE ISTOKPOGA | 0.0063819 | WAMView 3.2 | Lake_I_Base | 2 | 10 | Urban | Low Density: Rural Residential | Low Density Residential | 0.43227 | 0.826 | 0.00048001
1757 | 1717 | 1180 | 1180 | Lake Istokpoga | LAKE ISTOKPOGA | 0.047342 | WAMView 3.2 | Lake_I_Base | 2 | 10 | Urban | Low Density: Rural Residential | Low Density Residential | 0.43227 | 0.826 | 0.0035608
1758 | 1718 | 1180 | 1180 | Lake Istokpoga | LAKE ISTOKPOGA | 10.745 | WAMView 3.2 | Lake_I_Base | 2 | 10 | Urban | Low Density: Rural Residential | Low Density Residential | 0.43227 | 0.826 | 0.80818
1759 | 1719 | 1180 | 1180 | Lake Istokpoga | LAKE ISTOKPOGA | 5.1421 | WAMView 3.2 | Lake_I_Base | 2 | 10 | Urban | Low Density: Rural Residential | Low Density Residential | 0.43227 | 0.826 | 0.38676
1760 | 1720 | 1180 | 1180 | Lake Istokpoga | LAKE ISTOKPOGA | 5.7416 | WAMView 3.2 | Lake_I_Base | 2 | 10 | Urban | Low Density: Rural Residential | Low Density Residential | 0.43227 | 0.826 | 0.43185
1761 | 1721 | 1180 | 1180 | Lake Istokpoga | LAKE ISTOKPOGA | 34.6832 | WAMView 3.2 | Lake_I_Base | 2 | 10 | Urban | Low Density: Rural Residential | Low Density Residential | 0.43227 | 0.826 | 2.6087
1762 | 1722 | 1180 | 1180 | Lake Istokpoga | LAKE ISTOKPOGA | 64.0969 | WAMView 3.2 | Lake_I_Base | 2 | 10 | Urban | Low Density: Rural Residential | Low Density Residential | 0.43227 | 0.826 | 4.821
1763 | 1723 | 1180 | 1180 | Lake Istokpoga | LAKE ISTOKPOGA | 43.6763 | WAMView 3.2 | Lake_I_Base | 2 | 10 | Urban | Low Density: Rural Residential | Low Density Residential | 0.43227 | 0.826 | 3.2851
1764 | 1724 | 1180 | 1180 | Lake Istokpoga | LAKE ISTOKPOGA | 55.0794 | WAMView 3.2 | Lake_I_Base | 2 | 10 | Urban | Low Density: Rural Residential | Low Density Residential | 0.43227 | 0.826 | 4.1428
2451 | 2442 | 1190 | 1190 | Lake Istokpoga | LAKE ISTOKPOGA | 20.5111 | WAMView 3.2 | Lake_I_Base | 2 | 10 | Urban | Low Density: Under construction | Low Density Residential | 0.43227 | 0.826 | 1.5427
2461 | 2452 | 1210 | 1210 | Lake Istokpoga | LAKE ISTOKPOGA | 19.3817 | WAMView 3.2 | Lake_I_Base | 19 | 10 | Urban | Medium Density: Fixed Single Family Units | Medium Density Residential | 0.51103 | 0.826 | 1.7234
2462 | 2453 | 1210 | 1210 | Lake Istokpoga | LAKE ISTOKPOGA | 67.265 | WAMView 3.2 | Lake_I_Base | 19 | 10 | Urban | Medium Density: Fixed Single Family Units | Medium Density Residential | 0.51103 | 0.826 | 5.9812
2463 | 2454 | 1210 | 1210 | Lake Istokpoga | LAKE ISTOKPOGA | 5.0982 | WAMView 3.2 | Lake_I_Base | 19 | 10 | Urban | Medium Density: Fixed Single Family Units | Medium Density Residential | 0.51103 | 0.826 | 0.45333
2464 | 2455 | 1210 | 1210 | Lake Istokpoga | LAKE ISTOKPOGA | 2.869 | WAMView 3.2 | Lake_I_Base | 19 | 10 | Urban | Medium Density: Fixed Single Family Units | Medium Density Residential | 0.51103 | 0.826 | 0.25511
2465 | 2456 | 1210 | 1210 | Lake Istokpoga | LAKE ISTOKPOGA | 39.373 | WAMView 3.2 | Lake_I_Base | 19 | 10 | Urban | Medium Density: Fixed Single Family Units | Medium Density Residential | 0.51103 | 0.826 | 3.501
2466 | 2457 | 1210 | 1210 | Lake Istokpoga | LAKE ISTOKPOGA | 154.247 | WAMView 3.2 | Lake_I_Base | 19 | 10 | Urban | Medium Density: Fixed Single Family Units | Medium Density Residential | 0.51103 | 0.826 | 13.7155
2467 | 2458 | 1210 | 1210 | Lake Istokpoga | LAKE ISTOKPOGA | 24.0062 | WAMView 3.2 | Lake_I_Base | 19 | 10 | Urban | Medium Density: Fixed Single Family Units | Medium Density Residential | 0.51103 | 0.826 | 2.1346
2468 | 2459 | 1210 | 1210 | Lake Istokpoga | LAKE ISTOKPOGA | 14.6032 | WAMView 3.2 | Lake_I_Base | 19 | 10 | Urban | Medium Density: Fixed Single Family Units | Medium Density Residential | 0.51103 | 0.826 | 1.2985
2469 | 2460 | 1210 | 1210 | Lake Istokpoga | LAKE ISTOKPOGA | 64.5973 | WAMView 3.2 | Lake_I_Base | 19 | 10 | Urban | Medium Density: Fixed Single Family Units | Medium Density Residential | 0.51103 | 0.826 | 5.744
2470 | 2461 | 1210 | 1210 | Lake Istokpoga | LAKE ISTOKPOGA | 297.787 | WAMView 3.2 | Lake_I_Base | 19 | 10 | Urban | Medium Density: Fixed Single Family Units | Medium Density Residential | 0.51103 | 0.826 | 26.479
2471 | 2462 | 1210 | 1210 | Lake Istokpoga | LAKE ISTOKPOGA | 9.8277 | WAMView 3.2 | Lake_I_Base | 19 | 10 | Urban | Medium Density: Fixed Single Family Units | Medium Density Residential | 0.51103 | 0.826 | 0.87387
3110 | 3038 | 1220 | 1220 | Lake Istokpoga | LAKE ISTOKPOGA | 22.43 | WAMView 3.2 | Lake_I_Base | 19 | 10 | Urban | Medium Density: Mobile Home Units | Medium Density Residential | 0.51103 | 0.826 | 1.9945
3111 | 3039 | 1220 | 1220 | Lake Istokpoga | LAKE ISTOKPOGA | 12.277 | WAMView 3.2 | Lake_I_Base | 19 | 10 | Urban | Medium Density: Mobile Home Units | Medium Density Residential | 0.51103 | 0.826 | 1.0917
3112 | 3040 | 1220 | 1220 | Lake Istokpoga | LAKE ISTOKPOGA | 12.1294 | WAMView 3.2 | Lake_I_Base | 19 | 10 | Urban | Medium Density: Mobile Home Units | Medium Density Residential | 0.51103 | 0.826 | 1.0785
3191 | 3119 | 1230 | 1230 | Lake Istokpoga | LAKE ISTOKPOGA | 28.7335 | WAMView 3.2 | Lake_I_Base | 19 | 10 | Urban | Medium Density: Mixed Units, Fixed and Mobile Hom* | Medium Density Residential | 0.51103 | 0.826 | 2.555
3192 | 3120 | 1230 | 1230 | Lake Istokpoga | LAKE ISTOKPOGA | 8.7536 | WAMView 3.2 | Lake_I_Base | 19 | 10 | Urban | Medium Density: Mixed Units, Fixed and Mobile Hom* | Medium Density Residential | 0.51103 | 0.826 | 0.77836
3193 | 3121 | 1230 | 1230 | Lake Istokpoga | LAKE ISTOKPOGA | 7.4551 | WAMView 3.2 | Lake_I_Base | 19 | 10 | Urban | Medium Density: Mixed Units, Fixed and Mobile Hom* | Medium Density Residential | 0.51103 | 0.826 | 0.6629
3260 | 3197 | 1290 | 1290 | Lake Istokpoga | LAKE ISTOKPOGA | 15.7263 | WAMView 3.2 | Lake_I_Base | 19 | 10 | Urban | Medium Density: Under construction | Medium Density Residential | 0.51103 | 0.826 | 1.3984
3451 | 3388 | 1320 | 1320 | Lake Istokpoga | LAKE ISTOKPOGA | 4.6569 | WAMView 3.2 | Lake_I_Base | 20 | 10 | Urban | High Density: Mobile Home Units | High Density Residential | 0.71877 | 0.826 | 0.58242
3542 | 3479 | 1330 | 1330 | Lake Istokpoga | LAKE ISTOKPOGA | 7.4859 | WAMView 3.2 | Lake_I_Base | 21 | 10 | Urban | Multiple Dwelling Units, Low Rise | Multiple Dwelling Units | 1.226 | 0.826 | 1.5969
3543 | 3480 | 1330 | 1330 | Lake Istokpoga | LAKE ISTOKPOGA | 9.5089 | WAMView 3.2 | Lake_I_Base | 21 | 10 | Urban | Multiple Dwelling Units, Low Rise | Multiple Dwelling Units | 1.226 | 0.826 | 2.0285
3544 | 3481 | 1330 | 1330 | Lake Istokpoga | LAKE ISTOKPOGA | 2.1569 | WAMView 3.2 | Lake_I_Base | 21 | 10 | Urban | Multiple Dwelling Units, Low Rise | Multiple Dwelling Units | 1.226 | 0.826 | 0.46011
3911 | 3868 | 1350 | 1350 | Lake Istokpoga | LAKE ISTOKPOGA | 10.7548 | WAMView 3.2 | Lake_I_Base | 20 | 10 | Urban | High Density: Mixed Units, Fixed and Mobile Home * | High Density Residential | 0.71877 | 0.826 | 1.3451
3969 | 3926 | 1400 | 1400 | Lake Istokpoga | LAKE ISTOKPOGA | 17.8448 | WAMView 3.2 | Lake_I_Base | 3 | 10 | Urban | Commercial and Services | Commercial and Services | 1.795 | 0.826 | 5.5735
3970 | 3927 | 1400 | 1400 | Lake Istokpoga | LAKE ISTOKPOGA | 4.2668 | WAMView 3.2 | Lake_I_Base | 3 | 10 | Urban | Commercial and Services | Commercial and Services | 1.795 | 0.826 | 1.3327
3971 | 3928 | 1400 | 1400 | Lake Istokpoga | LAKE ISTOKPOGA | 6.1549 | WAMView 3.2 | Lake_I_Base | 3 | 10 | Urban | Commercial and Services | Commercial and Services | 1.795 | 0.826 | 1.9224
3972 | 3929 | 1400 | 1400 | Lake Istokpoga | LAKE ISTOKPOGA | 1.3121 | WAMView 3.2 | Lake_I_Base | 3 | 10 | Urban | Commercial and Services | Commercial and Services | 1.795 | 0.826 | 0.40982
3973 | 3930 | 1400 | 1400 | Lake Istokpoga | LAKE ISTOKPOGA | 0.11099 | WAMView 3.2 | Lake_I_Base | 3 | 10 | Urban | Commercial and Services | Commercial and Services | 1.795 | 0.826 | 0.034667
3974 | 3931 | 1400 | 1400 | Lake Istokpoga | LAKE ISTOKPOGA | 1.2614 | WAMView 3.2 | Lake_I_Base | 3 | 10 | Urban | Commercial and Services | Commercial and Services | 1.795 | 0.826 | 0.39399
3975 | 3932 | 1400 | 1400 | Lake Istokpoga | LAKE ISTOKPOGA | 12.533 | WAMView 3.2 | Lake_I_Base | 3 | 10 | Urban | Commercial and Services | Commercial and Services | 1.795 | 0.826 | 3.9145
4726 | 4694 | 1423 | 1423 | Lake Istokpoga | LAKE ISTOKPOGA | 3.5206 | WAMView 3.2 | Lake_I_Base | 3 | 10 | Urban | Wholesale Sales and Services - Junk Yards | Commercial and Services | 1.795 | 0.826 | 1.0996
4755 | 4723 | 1480 | 1480 | Lake Istokpoga | LAKE ISTOKPOGA | 9.6666 | WAMView 3.2 | Lake_I_Base | 23 | 10 | Urban | Cemeteries | Managed Landscape | 1.0356 | 0.826 | 1.7419
5370 | 5292 | 1820 | 1820 | Lake Istokpoga | LAKE ISTOKPOGA | 9.9606 | WAMView 3.2 | Lake_I_Base | 23 | 10 | Urban | Golf Course | Managed Landscape | 1.0356 | 0.826 | 1.7949
5371 | 5293 | 1820 | 1820 | Lake Istokpoga | LAKE ISTOKPOGA | 2.2347 | WAMView 3.2 | Lake_I_Base | 23 | 10 | Urban | Golf Course | Managed Landscape | 1.0356 | 0.826 | 0.40268
5372 | 5294 | 1820 | 1820 | Lake Istokpoga | LAKE ISTOKPOGA | 4.3235 | WAMView 3.2 | Lake_I_Base | 23 | 10 | Urban | Golf Course | Managed Landscape | 1.0356 | 0.826 | 0.77908
5373 | 5295 | 1820 | 1820 | Lake Istokpoga | LAKE ISTOKPOGA | 2.8738 | WAMView 3.2 | Lake_I_Base | 23 | 10 | Urban | Golf Course | Managed Landscape | 1.0356 | 0.826 | 0.51784
5374 | 5296 | 1820 | 1820 | Lake Istokpoga | LAKE ISTOKPOGA | 7.0296 | WAMView 3.2 | Lake_I_Base | 23 | 10 | Urban | Golf Course | Managed Landscape | 1.0356 | 0.826 | 1.2667
5375 | 5297 | 1820 | 1820 | Lake Istokpoga | LAKE ISTOKPOGA | 10.7146 | WAMView 3.2 | Lake_I_Base | 23 | 10 | Urban | Golf Course | Managed Landscape | 1.0356 | 0.826 | 1.9307
5376 | 5298 | 1820 | 1820 | Lake Istokpoga | LAKE ISTOKPOGA | 60.8503 | WAMView 3.2 | Lake_I_Base | 23 | 10 | Urban | Golf Course | Managed Landscape | 1.0356 | 0.826 | 10.9649
5377 | 5299 | 1820 | 1820 | Lake Istokpoga | LAKE ISTOKPOGA | 2.5981 | WAMView 3.2 | Lake_I_Base | 23 | 10 | Urban | Golf Course | Managed Landscape | 1.0356 | 0.826 | 0.46817
5378 | 5300 | 1820 | 1820 | Lake Istokpoga | LAKE ISTOKPOGA | 1.5863 | WAMView 3.2 | Lake_I_Base | 23 | 10 | Urban | Golf Course | Managed Landscape | 1.0356 | 0.826 | 0.28585
5379 | 5301 | 1820 | 1820 | Lake Istokpoga | LAKE ISTOKPOGA | 15.3474 | WAMView 3.2 | Lake_I_Base | 23 | 10 | Urban | Golf Course | Managed Landscape | 1.0356 | 0.826 | 2.7655
5380 | 5302 | 1820 | 1820 | Lake Istokpoga | LAKE ISTOKPOGA | 25.1209 | WAMView 3.2 | Lake_I_Base | 23 | 10 | Urban | Golf Course | Managed Landscape | 1.0356 | 0.826 | 4.5267
5536 | 5458 | 1840 | 1840 | Lake Istokpoga | LAKE ISTOKPOGA | 1.3262 | WAMView 3.2 | Lake_I_Base | 3 | 10 | Urban | Marinas and Fish Camps | Commercial and Services | 1.795 | 0.826 | 0.41421
5537 | 5459 | 1840 | 1840 | Lake Istokpoga | LAKE ISTOKPOGA | 0.88812 | WAMView 3.2 | Lake_I_Base | 3 | 10 | Urban | Marinas and Fish Camps | Commercial and Services | 1.795 | 0.826 | 0.27739
5542 | 5464 | 1850 | 1850 | Lake Istokpoga | LAKE ISTOKPOGA | 5.2903 | WAMView 3.2 | Lake_I_Base | 23 | 10 | Urban | Parks and Zoos | Managed Landscape | 1.0356 | 0.826 | 0.95329
5543 | 5465 | 1850 | 1850 | Lake Istokpoga | LAKE ISTOKPOGA | 15.946 | WAMView 3.2 | Lake_I_Base | 23 | 10 | Urban | Parks and Zoos | Managed Landscape | 1.0356 | 0.826 | 2.8734
5641 | 5564 | 1900 | 1900 | Lake Istokpoga | LAKE ISTOKPOGA | 19.1307 | WAMView 3.2 | Lake_I_Base | 70 | 10 | Urban | Open Land <Urban> | Undeveloped Urban Land | 0.1901 | 0.826 | 0.63278
5642 | 5565 | 1900 | 1900 | Lake Istokpoga | LAKE ISTOKPOGA | 44.3045 | WAMView 3.2 | Lake_I_Base | 70 | 10 | Urban | Open Land <Urban> | Undeveloped Urban Land | 0.1901 | 0.826 | 1.4655
5643 | 5566 | 1900 | 1900 | Lake Istokpoga | LAKE ISTOKPOGA | 13.8786 | WAMView 3.2 | Lake_I_Base | 70 | 10 | Urban | Open Land <Urban> | Undeveloped Urban Land | 0.1901 | 0.826 | 0.45906
6219 | 6175 | 1920 | 1920 | Lake Istokpoga | LAKE ISTOKPOGA | 17.7525 | WAMView 3.2 | Lake_I_Base | 70 | 10 | Urban | Inactive Land with Street Pattern | Undeveloped Urban Land | 0.1901 | 0.826 | 0.5872
6220 | 6176 | 1920 | 1920 | Lake Istokpoga | LAKE ISTOKPOGA | 89.7637 | WAMView 3.2 | Lake_I_Base | 70 | 10 | Urban | Inactive Land with Street Pattern | Undeveloped Urban Land | 0.1901 | 0.826 | 2.9691
6221 | 6177 | 1920 | 1920 | Lake Istokpoga | LAKE ISTOKPOGA | 102.933 | WAMView 3.2 | Lake_I_Base | 70 | 10 | Urban | Inactive Land with Street Pattern | Undeveloped Urban Land | 0.1901 | 0.826 | 3.4047
6222 | 6178 | 1920 | 1920 | Lake Istokpoga | LAKE ISTOKPOGA | 62.1353 | WAMView 3.2 | Lake_I_Base | 70 | 10 | Urban | Inactive Land with Street Pattern | Undeveloped Urban Land | 0.1901 | 0.826 | 2.0552
6223 | 6179 | 1920 | 1920 | Lake Istokpoga | LAKE ISTOKPOGA | 9.7767 | WAMView 3.2 | Lake_I_Base | 70 | 10 | Urban | Inactive Land with Street Pattern | Undeveloped Urban Land | 0.1901 | 0.826 | 0.32338
52324 | 52266 | 7400 | 7400 | Lake Istokpoga | LAKE ISTOKPOGA | 0.80667 | WAMView 3.2 | Lake_I_Base | 17 | 70 | Barren Land | Disturbed Lands | Barren Land | 0.83081 | 0.826 | 0.11661
52325 | 52267 | 7400 | 7400 | Lake Istokpoga | LAKE ISTOKPOGA | 27.3976 | WAMView 3.2 | Lake_I_Base | 17 | 70 | Barren Land | Disturbed Lands | Barren Land | 0.83081 | 0.826 | 3.9606
52326 | 52268 | 7400 | 7400 | Lake Istokpoga | LAKE ISTOKPOGA | 3.0894 | WAMView 3.2 | Lake_I_Base | 17 | 70 | Barren Land | Disturbed Lands | Barren Land | 0.83081 | 0.826 | 0.4466
52327 | 52269 | 7400 | 7400 | Lake Istokpoga | LAKE ISTOKPOGA | 1.7499 | WAMView 3.2 | Lake_I_Base | 17 | 70 | Barren Land | Disturbed Lands | Barren Land | 0.83081 | 0.826 | 0.25297
52463 | 52405 | 7430 | 7430 | Lake Istokpoga | LAKE ISTOKPOGA | 0.51192 | WAMView 3.2 | Lake_I_Base | 17 | 70 | Barren Land | Spoil Areas | Barren Land | 0.83081 | 0.826 | 0.074005
52464 | 52406 | 7430 | 7430 | Lake Istokpoga | LAKE ISTOKPOGA | 0.75748 | WAMView 3.2 | Lake_I_Base | 17 | 70 | Barren Land | Spoil Areas | Barren Land | 0.83081 | 0.826 | 0.1095
52465 | 52407 | 7430 | 7430 | Lake Istokpoga | LAKE ISTOKPOGA | 1.0876 | WAMView 3.2 | Lake_I_Base | 17 | 70 | Barren Land | Spoil Areas | Barren Land | 0.83081 | 0.826 | 0.15722
52466 | 52408 | 7430 | 7430 | Lake Istokpoga | LAKE ISTOKPOGA | 0.50746 | WAMView 3.2 | Lake_I_Base | 17 | 70 | Barren Land | Spoil Areas | Barren Land | 0.83081 | 0.826 | 0.073359
52467 | 52409 | 7430 | 7430 | Lake Istokpoga | LAKE ISTOKPOGA | 1.7089 | WAMView 3.2 | Lake_I_Base | 17 | 70 | Barren Land | Spoil Areas | Barren Land | 0.83081 | 0.826 | 0.24704
52552 | 52494 | 7470 | 7470 | Lake Istokpoga | LAKE ISTOKPOGA | 0.44138 | WAMView 3.2 | Lake_I_Base | 17 | 70 | Barren Land | Dikes and Levees | Barren Land | 0.83081 | 0.826 | 0.063806
52553 | 52495 | 7470 | 7470 | Lake Istokpoga | LAKE ISTOKPOGA | 0.71649 | WAMView 3.2 | Lake_I_Base | 17 | 70 | Barren Land | Dikes and Levees | Barren Land | 0.83081 | 0.826 | 0.10358
52554 | 52496 | 7470 | 7470 | Lake Istokpoga | LAKE ISTOKPOGA | 1.4821 | WAMView 3.2 | Lake_I_Base | 17 | 70 | Barren Land | Dikes and Levees | Barren Land | 0.83081 | 0.826 | 0.21425
52637 | 52603 | 8100 | 8100 | Lake Istokpoga | LAKE ISTOKPOGA | 24.8232 | WAMView 3.2 | Lake_I_Base | 18 | 10 | Urban | Transportation | Transportation Corridors | 0.70318 | 0.826 | 3.0372
52659 | 52625 | 8110 | 8110 | Lake Istokpoga | LAKE ISTOKPOGA | 77.5691 | WAMView 3.2 | Lake_I_Base | 3 | 10 | Urban | Airports | Commercial and Services | 1.795 | 0.826 | 24.2274
52887 | 52864 | 8330 | 8330 | Lake Istokpoga | LAKE ISTOKPOGA | 3.1976 | WAMView 3.2 | Lake_I_Base | 22 | 10 | Urban | Water Supply Plants - including Pumping Stations | Industrial | 1.7963 | 0.826 | 0.99941
2410.2524

## Education - Lower Kiss
OBJECTID_1 | OBJECTID | WMD_LU_Cod | LU_Code | Subwatersh | Basin_Name | Area_Hecta | WAMVersion | WAMName | WAM_LUID | LOPP_num | LOPP_num_D | LU_Code_De | LUID_Descr | Areal_TP | Attenu_TP | TP_Load
1225 | 1165 | 1110 | 1110 | Lower Kissimmee | S-65BC | 0.11754 | WAMView 3.2 | Lower_C38_Base | 2 | 10 | Urban | Low Density: Fixed Single Family Units | Low Density Residential | 0.46221 | 0.302 | 0.037921
1746 | 1706 | 1180 | 1180 | Lower Kissimmee | S-65BC | 10.3235 | WAMView 3.2 | Lower_C38_Base | 2 | 10 | Urban | Low Density: Rural Residential | Low Density Residential | 0.46221 | 0.302 | 3.3306
1747 | 1707 | 1180 | 1180 | Lower Kissimmee | S-65BC | 0.0055635 | WAMView 3.2 | Lower_C38_Base | 2 | 10 | Urban | Low Density: Rural Residential | Low Density Residential | 0.46221 | 0.302 | 0.0017949
1748 | 1708 | 1180 | 1180 | Lower Kissimmee | S-65BC | 0.56239 | WAMView 3.2 | Lower_C38_Base | 2 | 10 | Urban | Low Density: Rural Residential | Low Density Residential | 0.46221 | 0.302 | 0.18144
1749 | 1709 | 1180 | 1180 | Lower Kissimmee | S-65BC | 0.6834 | WAMView 3.2 | Lower_C38_Base | 2 | 10 | Urban | Low Density: Rural Residential | Low Density Residential | 0.46221 | 0.302 | 0.22048
53018 | 52995 | 1730 | 1730 | Lower Kissimmee | S-65BC | 284.356 | WAMView 3.2 | Lower_C38_Base | 3 | 10 | Urban | Military | Commercial and Services | 1.7917 | 0.302 | 355.6252
53019 | 52996 | 1730 | 1730 | Lower Kissimmee | S-65BC | 3.7473 | WAMView 3.2 | Lower_C38_Base | 3 | 10 | Urban | Military | Commercial and Services | 1.7917 | 0.302 | 4.6865
53020 | 52997 | 1730 | 1730 | Lower Kissimmee | S-65BC | 2.1867 | WAMView 3.2 | Lower_C38_Base | 3 | 10 | Urban | Military | Commercial and Services | 1.7917 | 0.302 | 2.7348
53021 | 52998 | 1730 | 1730 | Lower Kissimmee | S-65BC | 380.682 | WAMView 3.2 | Lower_C38_Base | 3 | 10 | Urban | Military | Commercial and Services | 1.7917 | 0.302 | 476.0938
53022 | 52999 | 1730 | 1730 | Lower Kissimmee | S-65BC | 13.9848 | WAMView 3.2 | Lower_C38_Base | 3 | 10 | Urban | Military | Commercial and Services | 1.7917 | 0.302 | 17.4899
53023 | 53000 | 1730 | 1730 | Lower Kissimmee | S-65BC | 4.3487 | WAMView 3.2 | Lower_C38_Base | 3 | 10 | Urban | Military | Commercial and Services | 1.7917 | 0.302 | 5.4386
53024 | 53001 | 1730 | 1730 | Lower Kissimmee | S-65BC | 5.969 | WAMView 3.2 | Lower_C38_Base | 3 | 10 | Urban | Military | Commercial and Services | 1.7917 | 0.302 | 7.4651
52320 | 52262 | 7400 | 7400 | Lower Kissimmee | S-65BC | 0.56306 | WAMView 3.2 | Lower_C38_Base | 17 | 70 | Barren Land | Disturbed Lands | Barren Land | 0.70004 | 0.302 | 0.27513
52321 | 52263 | 7400 | 7400 | Lower Kissimmee | S-65BC | 8.7672 | WAMView 3.2 | Lower_C38_Base | 17 | 70 | Barren Land | Disturbed Lands | Barren Land | 0.70004 | 0.302 | 4.2839
52322 | 52264 | 7400 | 7400 | Lower Kissimmee | S-65BC | 0.68001 | WAMView 3.2 | Lower_C38_Base | 17 | 70 | Barren Land | Disturbed Lands | Barren Land | 0.70004 | 0.302 | 0.33227
52323 | 52265 | 7400 | 7400 | Lower Kissimmee | S-65BC | 0.12383 | WAMView 3.2 | Lower_C38_Base | 17 | 70 | Barren Land | Disturbed Lands | Barren Land | 0.70004 | 0.302 | 0.060505
52456 | 52398 | 7430 | 7430 | Lower Kissimmee | S-65BC | 0.0025258 | WAMView 3.2 | Lower_C38_Base | 17 | 70 | Barren Land | Spoil Areas | Barren Land | 0.70004 | 0.302 | 0.0012342
52458 | 52400 | 7430 | 7430 | Lower Kissimmee | S-65BC | 0.013876 | WAMView 3.2 | Lower_C38_Base | 17 | 70 | Barren Land | Spoil Areas | Barren Land | 0.70004 | 0.302 | 0.0067801
52460 | 52402 | 7430 | 7430 | Lower Kissimmee | S-65BC | 0.20216 | WAMView 3.2 | Lower_C38_Base | 17 | 70 | Barren Land | Spoil Areas | Barren Land | 0.70004 | 0.302 | 0.098782
52461 | 52403 | 7430 | 7430 | Lower Kissimmee | S-65BC | 0.094544 | WAMView 3.2 | Lower_C38_Base | 17 | 70 | Barren Land | Spoil Areas | Barren Land | 0.70004 | 0.302 | 0.046197
52462 | 52404 | 7430 | 7430 | Lower Kissimmee | S-65BC | 2.2677 | WAMView 3.2 | Lower_C38_Base | 17 | 70 | Barren Land | Spoil Areas | Barren Land | 0.70004 | 0.302 | 1.1081
54676 | 55388 | 7430 | 7430 | Lower Kissimmee | S-65BC | 2.6082 | WAMView 3.2 | Lower_C38_Base | 17 | 70 | Barren Land | Spoil Areas | Barren Land | 0.70004 | 0.302 | 1.2744
54677 | 55389 | 7430 | 7430 | Lower Kissimmee | S-65BC | 3.2735 | WAMView 3.2 | Lower_C38_Base | 17 | 70 | Barren Land | Spoil Areas | Barren Land | 0.70004 | 0.302 | 1.5995
54678 | 55390 | 7430 | 7430 | Lower Kissimmee | S-65BC | 133.717 | WAMView 3.2 | Lower_C38_Base | 17 | 70 | Barren Land | Spoil Areas | Barren Land | 0.70004 | 0.302 | 65.3378
55463 | 55386 | 7430 | 7430 | Lower Kissimmee | S-65BC | 1.8603 | WAMView 3.2 | Lower_C38_Base | 17 | 70 | Barren Land | Spoil Areas | Barren Land | 0.70004 | 0.302 | 0.90901
55464 | 55387 | 7430 | 7430 | Lower Kissimmee | S-65BC | 2.0246 | WAMView 3.2 | Lower_C38_Base | 17 | 70 | Barren Land | Spoil Areas | Barren Land | 0.70004 | 0.302 | 0.98925
52635 | 52601 | 8100 | 8100 | Lower Kissimmee | S-65BC | 44.0442 | WAMView 3.2 | Lower_C38_Base | 18 | 10 | Urban | Transportation | Transportation Corridors | 0.70299 | 0.302 | 21.6119
52636 | 52602 | 8100 | 8100 | Lower Kissimmee | S-65BC | 30.4006 | WAMView 3.2 | Lower_C38_Base | 18 | 10 | Urban | Transportation | Transportation Corridors | 0.70299 | 0.302 | 14.9172
1248 | 1188 | 1110 | 1110 | Lower Kissimmee | S-65D | 9.4269 | WAMView 3.2 | Lower_C38_Base | 2 | 10 | Urban | Low Density: Fixed Single Family Units | Low Density Residential | 0.46221 | 0.302 | 3.0413
1830 | 1790 | 1180 | 1180 | Lower Kissimmee | S-65D | 10.7146 | WAMView 3.2 | Lower_C38_Base | 2 | 10 | Urban | Low Density: Rural Residential | Low Density Residential | 0.46221 | 0.302 | 3.4567
1832 | 1792 | 1180 | 1180 | Lower Kissimmee | S-65D | 8.5516 | WAMView 3.2 | Lower_C38_Base | 2 | 10 | Urban | Low Density: Rural Residential | Low Density Residential | 0.46221 | 0.302 | 2.7589
2475 | 2466 | 1210 | 1210 | Lower Kissimmee | S-65D | 6.8381 | WAMView 3.2 | Lower_C38_Base | 19 | 10 | Urban | Medium Density: Fixed Single Family Units | Medium Density Residential | 0.38649 | 0.302 | 1.8447
3116 | 3044 | 1220 | 1220 | Lower Kissimmee | S-65D | 11.5542 | WAMView 3.2 | Lower_C38_Base | 19 | 10 | Urban | Medium Density: Mobile Home Units | Medium Density Residential | 0.38649 | 0.302 | 3.117
3452 | 3389 | 1320 | 1320 | Lower Kissimmee | S-65D | 8.8653 | WAMView 3.2 | Lower_C38_Base | 20 | 10 | Urban | High Density: Mobile Home Units | High Density Residential | 0.92791 | 0.302 | 5.7419
52470 | 52412 | 7430 | 7430 | Lower Kissimmee | S-65D | 0.064907 | WAMView 3.2 | Lower_C38_Base | 17 | 70 | Barren Land | Spoil Areas | Barren Land | 0.70004 | 0.302 | 0.031715
52471 | 52413 | 7430 | 7430 | Lower Kissimmee | S-65D | 1.8818 | WAMView 3.2 | Lower_C38_Base | 17 | 70 | Barren Land | Spoil Areas | Barren Land | 0.70004 | 0.302 | 0.9195
52473 | 52415 | 7430 | 7430 | Lower Kissimmee | S-65D | 23.746 | WAMView 3.2 | Lower_C38_Base | 17 | 70 | Barren Land | Spoil Areas | Barren Land | 0.70004 | 0.302 | 11.6029
52474 | 52416 | 7430 | 7430 | Lower Kissimmee | S-65D | 0.51264 | WAMView 3.2 | Lower_C38_Base | 17 | 70 | Barren Land | Spoil Areas | Barren Land | 0.70004 | 0.302 | 0.25049
52561 | 52503 | 7470 | 7470 | Lower Kissimmee | S-65D | 0.090432 | WAMView 3.2 | Lower_C38_Base | 17 | 70 | Barren Land | Dikes and Levees | Barren Land | 0.70004 | 0.302 | 0.044188
1250 | 1190 | 1110 | 1110 | Lower Kissimmee | S-65E | 0.0024597 | WAMView 3.2 | Lower_C38_Base | 2 | 10 | Urban | Low Density: Fixed Single Family Units | Low Density Residential | 0.46221 | 0.302 | 0.00079355
1836 | 1796 | 1180 | 1180 | Lower Kissimmee | S-65E | 0.0045634 | WAMView 3.2 | Lower_C38_Base | 2 | 10 | Urban | Low Density: Rural Residential | Low Density Residential | 0.46221 | 0.302 | 0.0014722
1837 | 1797 | 1180 | 1180 | Lower Kissimmee | S-65E | 0.0022737 | WAMView 3.2 | Lower_C38_Base | 2 | 10 | Urban | Low Density: Rural Residential | Low Density Residential | 0.46221 | 0.302 | 0.00073353
1839 | 1799 | 1180 | 1180 | Lower Kissimmee | S-65E | 4.2711 | WAMView 3.2 | Lower_C38_Base | 2 | 10 | Urban | Low Density: Rural Residential | Low Density Residential | 0.46221 | 0.302 | 1.3779
3122 | 3050 | 1220 | 1220 | Lower Kissimmee | S-65E | 32.5706 | WAMView 3.2 | Lower_C38_Base | 19 | 10 | Urban | Medium Density: Mobile Home Units | Medium Density Residential | 0.38649 | 0.302 | 8.7865
3123 | 3051 | 1220 | 1220 | Lower Kissimmee | S-65E | 14.3672 | WAMView 3.2 | Lower_C38_Base | 19 | 10 | Urban | Medium Density: Mobile Home Units | Medium Density Residential | 0.38649 | 0.302 | 3.8758
52478 | 52420 | 7430 | 7430 | Lower Kissimmee | S-65E | 4.5574 | WAMView 3.2 | Lower_C38_Base | 17 | 70 | Barren Land | Spoil Areas | Barren Land | 0.70004 | 0.302 | 2.2269
52479 | 52421 | 7430 | 7430 | Lower Kissimmee | S-65E | 7.4298 | WAMView 3.2 | Lower_C38_Base | 17 | 70 | Barren Land | Spoil Areas | Barren Land | 0.70004 | 0.302 | 3.6304
52480 | 52422 | 7430 | 7430 | Lower Kissimmee | S-65E | 22.2866 | WAMView 3.2 | Lower_C38_Base | 17 | 70 | Barren Land | Spoil Areas | Barren Land | 0.70004 | 0.302 | 10.8898
52564 | 52506 | 7470 | 7470 | Lower Kissimmee | S-65E | 0.070548 | WAMView 3.2 | Lower_C38_Base | 17 | 70 | Barren Land | Dikes and Levees | Barren Land | 0.70004 | 0.302 | 0.034472
52566 | 52508 | 7470 | 7470 | Lower Kissimmee | S-65E | 0.6262 | WAMView 3.2 | Lower_C38_Base | 17 | 70 | Barren Land | Dikes and Levees | Barren Land | 0.70004 | 0.302 | 0.30598
174 | 174 | 2110 | 9520 | Lower Kissimmee | S-65E | 0.0002353 | WAMView 3.2 | Lower_C38_Base | 89 | 28 | Other Agriculture | Inactive Dairy | Inactive Dairy | 3.9095 | 0.302 | 0.0006421
175 | 175 | 2110 | 9520 | Lower Kissimmee | S-65E | 5.1759 | WAMView 3.2 | Lower_C38_Base | 89 | 28 | Other Agriculture | Inactive Dairy | Inactive Dairy | 3.9095 | 0.302 | 14.1244
176 | 176 | 2110 | 9520 | Lower Kissimmee | S-65E | 0.03052 | WAMView 3.2 | Lower_C38_Base | 89 | 28 | Other Agriculture | Inactive Dairy | Inactive Dairy | 3.9095 | 0.302 | 0.083285
177 | 177 | 2110 | 9520 | Lower Kissimmee | S-65E | 0.53401 | WAMView 3.2 | Lower_C38_Base | 89 | 28 | Other Agriculture | Inactive Dairy | Inactive Dairy | 3.9095 | 0.302 | 1.4572
178 | 178 | 2110 | 9520 | Lower Kissimmee | S-65E | 7.8281 | WAMView 3.2 | Lower_C38_Base | 89 | 28 | Other Agriculture | Inactive Dairy | Inactive Dairy | 3.9095 | 0.302 | 21.3618
179 | 179 | 2110 | 9520 | Lower Kissimmee | S-65E | 92.8711 | WAMView 3.2 | Lower_C38_Base | 89 | 28 | Other Agriculture | Inactive Dairy | Inactive Dairy | 3.9095 | 0.302 | 253.4325
259 | 259 | 2120 | 9520 | Lower Kissimmee | S-65E | 138.978 | WAMView 3.2 | Lower_C38_Base | 89 | 28 | Other Agriculture | Inactive Dairy | Inactive Dairy | 3.9095 | 0.302 | 379.2518
260 | 260 | 2120 | 9520 | Lower Kissimmee | S-65E | 35.3009 | WAMView 3.2 | Lower_C38_Base | 89 | 28 | Other Agriculture | Inactive Dairy | Inactive Dairy | 3.9095 | 0.302 | 96.3313
261 | 261 | 2120 | 9520 | Lower Kissimmee | S-65E | 13.4582 | WAMView 3.2 | Lower_C38_Base | 89 | 28 | Other Agriculture | Inactive Dairy | Inactive Dairy | 3.9095 | 0.302 | 36.7256
319 | 319 | 2130 | 9520 | Lower Kissimmee | S-65E | 89.663 | WAMView 3.2 | Lower_C38_Base | 89 | 28 | Other Agriculture | Inactive Dairy | Inactive Dairy | 3.9095 | 0.302 | 244.678
320 | 320 | 2130 | 9520 | Lower Kissimmee | S-65E | 6.9765 | WAMView 3.2 | Lower_C38_Base | 89 | 28 | Other Agriculture | Inactive Dairy | Inactive Dairy | 3.9095 | 0.302 | 19.038
321 | 321 | 2130 | 9520 | Lower Kissimmee | S-65E | 1.8278 | WAMView 3.2 | Lower_C38_Base | 89 | 28 | Other Agriculture | Inactive Dairy | Inactive Dairy | 3.9095 | 0.302 | 4.9878
359 | 359 | 2150 | 9520 | Lower Kissimmee | S-65E | 0.5392 | WAMView 3.2 | Lower_C38_Base | 89 | 28 | Other Agriculture | Inactive Dairy | Inactive Dairy | 3.9095 | 0.302 | 1.4714
360 | 360 | 2150 | 9520 | Lower Kissimmee | S-65E | 0.001341 | WAMView 3.2 | Lower_C38_Base | 89 | 28 | Other Agriculture | Inactive Dairy | Inactive Dairy | 3.9095 | 0.302 | 0.0036593
426 | 426 | 2520 | 9520 | Lower Kissimmee | S-65E | 0.092367 | WAMView 3.2 | Lower_C38_Base | 89 | 28 | Other Agriculture | Inactive Dairy | Inactive Dairy | 3.9095 | 0.302 | 0.25206
427 | 427 | 2520 | 9520 | Lower Kissimmee | S-65E | 0.84278 | WAMView 3.2 | Lower_C38_Base | 89 | 28 | Other Agriculture | Inactive Dairy | Inactive Dairy | 3.9095 | 0.302 | 2.2998
438 | 438 | 2610 | 9520 | Lower Kissimmee | S-65E | 258.056 | WAMView 3.2 | Lower_C38_Base | 89 | 28 | Other Agriculture | Inactive Dairy | Inactive Dairy | 3.9095 | 0.302 | 704.1993
451 | 451 | 3100 | 9520 | Lower Kissimmee | S-65E | 5.8089 | WAMView 3.2 | Lower_C38_Base | 89 | 28 | Other Agriculture | Inactive Dairy | Inactive Dairy | 3.9095 | 0.302 | 15.8516
514 | 514 | 5120 | 9520 | Lower Kissimmee | S-65E | 0.050852 | WAMView 3.2 | Lower_C38_Base | 89 | 28 | Other Agriculture | Inactive Dairy | Inactive Dairy | 3.9095 | 0.302 | 0.13877
515 | 515 | 5120 | 9520 | Lower Kissimmee | S-65E | 0.17369 | WAMView 3.2 | Lower_C38_Base | 89 | 28 | Other Agriculture | Inactive Dairy | Inactive Dairy | 3.9095 | 0.302 | 0.47398
636 | 951 | 6410 | 9520 | Lower Kissimmee | S-65E | 1.1696 | WAMView 3.2 | Lower_C38_Base | 89 | 28 | Other Agriculture | Inactive Dairy | Inactive Dairy | 3.9095 | 0.302 | 3.1918
637 | 952 | 6410 | 9520 | Lower Kissimmee | S-65E | 0.17045 | WAMView 3.2 | Lower_C38_Base | 89 | 28 | Other Agriculture | Inactive Dairy | Inactive Dairy | 3.9095 | 0.302 | 0.46513
638 | 953 | 6410 | 9520 | Lower Kissimmee | S-65E | 0.15768 | WAMView 3.2 | Lower_C38_Base | 89 | 28 | Other Agriculture | Inactive Dairy | Inactive Dairy | 3.9095 | 0.302 | 0.4303
639 | 954 | 6410 | 9520 | Lower Kissimmee | S-65E | 0.00037013 | WAMView 3.2 | Lower_C38_Base | 89 | 28 | Other Agriculture | Inactive Dairy | Inactive Dairy | 3.9095 | 0.302 | 0.00101
640 | 955 | 6410 | 9520 | Lower Kissimmee | S-65E | 49.884 | WAMView 3.2 | Lower_C38_Base | 89 | 28 | Other Agriculture | Inactive Dairy | Inactive Dairy | 3.9095 | 0.302 | 136.1266
641 | 956 | 6410 | 9520 | Lower Kissimmee | S-65E | 0.84062 | WAMView 3.2 | Lower_C38_Base | 89 | 28 | Other Agriculture | Inactive Dairy | Inactive Dairy | 3.9095 | 0.302 | 2.2939
777 | 705 | 6172 | 9520 | Lower Kissimmee | S-65E | 1.6859 | WAMView 3.2 | Lower_C38_Base | 89 | 28 | Other Agriculture | Inactive Dairy | Inactive Dairy | 3.9095 | 0.302 | 4.6005
778 | 706 | 6172 | 9520 | Lower Kissimmee | S-65E | 0.02552 | WAMView 3.2 | Lower_C38_Base | 89 | 28 | Other Agriculture | Inactive Dairy | Inactive Dairy | 3.9095 | 0.302 | 0.069641
1017 | 957 | 6410 | 9520 | Lower Kissimmee | S-65E | 0.02581 | WAMView 3.2 | Lower_C38_Base | 89 | 28 | Other Agriculture | Inactive Dairy | Inactive Dairy | 3.9095 | 0.302 | 0.070432
1018 | 958 | 6410 | 9520 | Lower Kissimmee | S-65E | 0.41209 | WAMView 3.2 | Lower_C38_Base | 89 | 28 | Other Agriculture | Inactive Dairy | Inactive Dairy | 3.9095 | 0.302 | 1.1245
1019 | 959 | 6410 | 9520 | Lower Kissimmee | S-65E | 0.016912 | WAMView 3.2 | Lower_C38_Base | 89 | 28 | Other Agriculture | Inactive Dairy | Inactive Dairy | 3.9095 | 0.302 | 0.046152
1020 | 960 | 6410 | 9520 | Lower Kissimmee | S-65E | 0.49662 | WAMView 3.2 | Lower_C38_Base | 89 | 28 | Other Agriculture | Inactive Dairy | Inactive Dairy | 3.9095 | 0.302 | 1.3552
1021 | 961 | 6410 | 9520 | Lower Kissimmee | S-65E | 6.922 | WAMView 3.2 | Lower_C38_Base | 89 | 28 | Other Agriculture | Inactive Dairy | Inactive Dairy | 3.9095 | 0.302 | 18.8893
1022 | 962 | 6410 | 9520 | Lower Kissimmee | S-65E | 0.0048931 | WAMView 3.2 | Lower_C38_Base | 89 | 28 | Other Agriculture | Inactive Dairy | Inactive Dairy | 3.9095 | 0.302 | 0.013353
1023 | 963 | 6410 | 9520 | Lower Kissimmee | S-65E | 0.40582 | WAMView 3.2 | Lower_C38_Base | 89 | 28 | Other Agriculture | Inactive Dairy | Inactive Dairy | 3.9095 | 0.302 | 1.1074
1024 | 964 | 6410 | 9520 | Lower Kissimmee | S-65E | 0.2191 | WAMView 3.2 | Lower_C38_Base | 89 | 28 | Other Agriculture | Inactive Dairy | Inactive Dairy | 3.9095 | 0.302 | 0.59788
1025 | 965 | 6410 | 9520 | Lower Kissimmee | S-65E | 0.10049 | WAMView 3.2 | Lower_C38_Base | 89 | 28 | Other Agriculture | Inactive Dairy | Inactive Dairy | 3.9095 | 0.302 | 0.27423
1026 | 966 | 6410 | 9520 | Lower Kissimmee | S-65E | 0.0016055 | WAMView 3.2 | Lower_C38_Base | 89 | 28 | Other Agriculture | Inactive Dairy | Inactive Dairy | 3.9095 | 0.302 | 0.0043812
1027 | 967 | 6410 | 9520 | Lower Kissimmee | S-65E | 1.093 | WAMView 3.2 | Lower_C38_Base | 89 | 28 | Other Agriculture | Inactive Dairy | Inactive Dairy | 3.9095 | 0.302 | 2.9825
1188 | 1128 | 6430 | 9520 | Lower Kissimmee | S-65E | 0.22378 | WAMView 3.2 | Lower_C38_Base | 89 | 28 | Other Agriculture | Inactive Dairy | Inactive Dairy | 3.9095 | 0.302 | 0.61065
1189 | 1129 | 6430 | 9520 | Lower Kissimmee | S-65E | 0.029542 | WAMView 3.2 | Lower_C38_Base | 89 | 28 | Other Agriculture | Inactive Dairy | Inactive Dairy | 3.9095 | 0.302 | 0.080616
1190 | 1130 | 6430 | 9520 | Lower Kissimmee | S-65E | 0.16118 | WAMView 3.2 | Lower_C38_Base | 89 | 28 | Other Agriculture | Inactive Dairy | Inactive Dairy | 3.9095 | 0.302 | 0.43983
1191 | 1131 | 6430 | 9520 | Lower Kissimmee | S-65E | 0.12688 | WAMView 3.2 | Lower_C38_Base | 89 | 28 | Other Agriculture | Inactive Dairy | Inactive Dairy | 3.9095 | 0.302 | 0.34625
1192 | 1132 | 6430 | 9520 | Lower Kissimmee | S-65E | 0.0028552 | WAMView 3.2 | Lower_C38_Base | 89 | 28 | Other Agriculture | Inactive Dairy | Inactive Dairy | 3.9095 | 0.302 | 0.0077915
1193 | 1133 | 6430 | 9520 | Lower Kissimmee | S-65E | 0.00043401 | WAMView 3.2 | Lower_C38_Base | 89 | 28 | Other Agriculture | Inactive Dairy | Inactive Dairy | 3.9095 | 0.302 | 0.0011844
3021.3919

## Lake June
OBJECTID_1 | OBJECTID | WMD_LU_Cod | LU_Code | Subwatersh | Basin_Name | AREA_ACRES | Area_Hecta | WAMVersion | WAMName | WAM_LUID | LOPP_num | LOPP_num_D | LU_Code_De | LUID_Descr | Areal_TP | Attenu_TP | TP_Load
56482 | 56428 | 1100 | 1100 | Lake Istokpoga | JOSEPHINE CREEK | 0.36885 | 0.14927 | WAMView 3.2 | Lake_I_Base | 2 | 10 | Urban | Residential Low Density <2 du/ac | Low Density Residential | 0.43227 | 0.826 | 0.011227
56798 | 56744 | 1200 | 1200 | Lake Istokpoga | JOSEPHINE CREEK | 2.7325 | 1.1058 | WAMView 3.2 | Lake_I_Base | 19 | 10 | Urban | Residential Medium Density 2-5 du/ac | Medium Density Residential | 0.51103 | 0.826 | 0.098329
56801 | 56747 | 1200 | 1200 | Lake Istokpoga | JOSEPHINE CREEK | 1.5442 | 0.62493 | WAMView 3.2 | Lake_I_Base | 19 | 10 | Urban | Residential Medium Density 2-5 du/ac | Medium Density Residential | 0.51103 | 0.826 | 0.055568
57121 | 57077 | 1400 | 1400 | Lake Istokpoga | JOSEPHINE CREEK | 2.3621 | 0.95589 | WAMView 3.2 | Lake_I_Base | 3 | 10 | Urban | Commercial and Services | Commercial and Services | 1.795 | 0.826 | 0.29856
57354 | 57310 | 1700 | 1700 | Lake Istokpoga | JOSEPHINE CREEK | 4.7031 | 1.9033 | WAMView 3.2 | Lake_I_Base | 3 | 10 | Urban | Institutional | Commercial and Services | 1.795 | 0.826 | 0.59446
57516 | 57495 | 1900 | 1900 | Lake Istokpoga | JOSEPHINE CREEK | 1.3966 | 0.56517 | WAMView 3.2 | Lake_I_Base | 70 | 10 | Urban | Open Land <Urban> | Undeveloped Urban Land | 0.1901 | 0.826 | 0.018694
57519 | 57498 | 1900 | 1900 | Lake Istokpoga | JOSEPHINE CREEK | 2.8459 | 1.1517 | WAMView 3.2 | Lake_I_Base | 70 | 10 | Urban | Open Land <Urban> | Undeveloped Urban Land | 0.1901 | 0.826 | 0.038094
57938 | 57938 | 2600 | 2600 | Lake Istokpoga | JOSEPHINE CREEK | 0.00027916 | 0.00011297 | WAMView 3.2 | Lake_I_Base | 5 | 28 | Other Agriculture | Other Open Land <Rural> | Scrub and Brushland | 0.10918 | 0.826 | 2.1461e-06
61493 | 61456 | 8100 | 8100 | Lake Istokpoga | JOSEPHINE CREEK | 18.3533 | 7.4273 | WAMView 3.2 | Lake_I_Base | 18 | 10 | Urban | Transportation | Transportation Corridors | 0.70318 | 0.826 | 0.90876
61555 | 61531 | 2210 | 2210 | Lake Istokpoga | JOSEPHINE CREEK | 9.0231 | 3.6515 | WAMView 3.2 | Lake_I_Base | 84 | 25 | Citrus Groves | Citrus Groves | Citrus Groves | 0.4043 | 0.826 | 0.25688
[6 empty] | 43.3299 | [10 empty] | 2.2806

## Lake Clay
OBJECTID_1 | OBJECTID | WMD_LU_Cod | LU_Code | Subwatersh | Basin_Name | AREA_ACRES | Area_Hecta | WAMVersion | WAMName | WAM_LUID | LOPP_num | LOPP_num_D | LU_Code_De | LUID_Descr | Areal_TP | Attenu_TP | TP_Load
56803 | 56749 | 1200 | 1200 | Lake Istokpoga | JOSEPHINE CREEK | 3.6445 | 1.4749 | WAMView 3.2 | Lake_I_Base | 19 | 10 | Urban | Residential Medium Density 2-5 du/ac | Medium Density Residential | 0.51103 | 0.826 | 0.13115
57011 | 56957 | 1300 | 1300 | Lake Istokpoga | JOSEPHINE CREEK | 11.7826 | 4.7683 | WAMView 3.2 | Lake_I_Base | 20 | 10 | Urban | Residential High Density >5 du/ac | High Density Residential | 0.71877 | 0.826 | 0.59635
57127 | 57083 | 1400 | 1400 | Lake Istokpoga | JOSEPHINE CREEK | 7.1062 | 2.8758 | WAMView 3.2 | Lake_I_Base | 3 | 10 | Urban | Commercial and Services | Commercial and Services | 1.795 | 0.826 | 0.89821
57129 | 57085 | 1400 | 1400 | Lake Istokpoga | JOSEPHINE CREEK | 0.24139 | 0.097687 | WAMView 3.2 | Lake_I_Base | 3 | 10 | Urban | Commercial and Services | Commercial and Services | 1.795 | 0.826 | 0.030511
57520 | 57499 | 1900 | 1900 | Lake Istokpoga | JOSEPHINE CREEK | 0.51376 | 0.20791 | WAMView 3.2 | Lake_I_Base | 70 | 10 | Urban | Open Land <Urban> | Undeveloped Urban Land | 0.1901 | 0.826 | 0.006877
58827 | 58795 | 5200 | 5200 | Lake Istokpoga | JOSEPHINE CREEK | 0.0099903 | 0.004043 | WAMView 3.2 | Lake_I_Base | 9 | 50 | Water Bodies | Lakes | Open Water | 0.14478 | 0.826 | 0.00010185
61493 | 61456 | 8100 | 8100 | Lake Istokpoga | JOSEPHINE CREEK | 3.3028 | 1.3366 | WAMView 3.2 | Lake_I_Base | 18 | 10 | Urban | Transportation | Transportation Corridors | 0.70318 | 0.826 | 0.16354
[6 empty] | 26.6013 | [10 empty] | 1.8267

## Istokopoga Marsh - IP
OBJECTID_1 | OBJECTID | WMD_LU_Cod | LU_Code | _ | Basin_Name | AREA_ACRES | Area_Hecta | WAMVersion | WAMName | WAM_LUID | LOPP_num | LOPP_num_D | LU_Code_De | LUID_Descr | Areal_TP | Attenu_TP | TP_Load
1922 | 1893 | 1180 | 1180 | Indian Prairie | C-41N | 43.1678 | 17.4694 | WAMView 3.2 | Lower_C38_Base | 2 | 10 | Urban | Low Density: Rural Residential | Low Density Residential | 0.46221 | 0.302 | 5.636
1923 | 1894 | 1180 | 1180 | Indian Prairie | C-41N | 10.2997 | 4.1681 | WAMView 3.2 | Lower_C38_Base | 2 | 10 | Urban | Low Density: Rural Residential | Low Density Residential | 0.46221 | 0.302 | 1.3447
1924 | 1895 | 1180 | 1180 | Indian Prairie | C-41N | 5.9982 | 2.4274 | WAMView 3.2 | Lower_C38_Base | 2 | 10 | Urban | Low Density: Rural Residential | Low Density Residential | 0.46221 | 0.302 | 0.78313
1925 | 1896 | 1180 | 1180 | Indian Prairie | C-41N | 10.6561 | 4.3124 | WAMView 3.2 | Lower_C38_Base | 2 | 10 | Urban | Low Density: Rural Residential | Low Density Residential | 0.46221 | 0.302 | 1.3913
4954 | 4932 | 1700 | 1700 | Indian Prairie | C-41N | 13.1165 | 5.308 | WAMView 3.2 | Lower_C38_Base | 3 | 10 | Urban | Institutional | Commercial and Services | 1.7917 | 0.302 | 6.6384
6979 | 6957 | 2110 | 2110 | Indian Prairie | C-41N | 81.7243 | 33.0727 | WAMView 3.2 | Lower_C38_Base | 26 | 21 | Improved Pasture | Improved Pastures | Improved Pasture | 1.272 | 0.302 | 29.3645
10535 | 13249 | 2500 | 2500 | Indian Prairie | C-41N | 0.18633 | 0.075405 | WAMView 3.2 | Lower_C38_Base | 39 | 28 | Other Agriculture | Specialty Farms | Dairies | 2.9875 | 0.302 | 0.15724
12409 | 12363 | 2156 | 2156 | Indian Prairie | C-41N | 1326.1235 | 536.663 | WAMView 3.2 | Lower_C38_Base | 68 | 24 | Sugar Cane | Field Crops - Sugar Cane | Sugar Cane | 0.65907 | 0.302 | 246.8827
12510 | 12464 | 2210 | 2210 | Indian Prairie | C-41N | 0.57199 | 0.23148 | WAMView 3.2 | Lower_C38_Base | 84 | 25 | Citrus Groves | Citrus Groves | Citrus Groves | 1.014 | 0.302 | 0.16383
12513 | 12467 | 2210 | 2210 | Indian Prairie | C-41N | 82.6741 | 33.457 | WAMView 3.2 | Lower_C38_Base | 84 | 25 | Citrus Groves | Citrus Groves | Citrus Groves | 1.014 | 0.302 | 23.6792
12514 | 12468 | 2210 | 2210 | Indian Prairie | C-41N | 24.1052 | 9.755 | WAMView 3.2 | Lower_C38_Base | 84 | 25 | Citrus Groves | Citrus Groves | Citrus Groves | 1.014 | 0.302 | 6.9041
12515 | 12469 | 2210 | 2210 | Indian Prairie | C-41N | 75.1386 | 30.4075 | WAMView 3.2 | Lower_C38_Base | 84 | 25 | Citrus Groves | Citrus Groves | Citrus Groves | 1.014 | 0.302 | 21.5209
12997 | 12963 | 2230 | 2230 | Indian Prairie | C-41N | 0.048127 | 0.019476 | WAMView 3.2 | Lower_C38_Base | 30 | 28 | Other Agriculture | Other Groves | Groves and Orchards | 5.615 | 0.302 | 0.076333
13206 | 13172 | 2430 | 2430 | Indian Prairie | C-41N | 10.4013 | 4.2092 | WAMView 3.2 | Lower_C38_Base | 37 | 28 | Other Agriculture | Ornamentals | Ornamental Nurseries | 0.27971 | 0.302 | 0.82181
13773 | 13762 | 3100 | 3100 | Indian Prairie | C-41N | 32.0964 | 12.9889 | WAMView 3.2 | Lower_C38_Base | 5 | 30 | Rangeland | Herbaceous (Dry Prairie) | Scrub and Brushland | 0.078371 | 0.302 | 0.71053
14608 | 14608 | 3200 | 3200 | Indian Prairie | C-41N | 8.4636 | 3.4251 | WAMView 3.2 | Lower_C38_Base | 5 | 30 | Rangeland | Upland Shrub and Brush land | Scrub and Brushland | 0.078371 | 0.302 | 0.18736
14609 | 14609 | 3200 | 3200 | Indian Prairie | C-41N | 4.2736 | 1.7295 | WAMView 3.2 | Lower_C38_Base | 5 | 30 | Rangeland | Upland Shrub and Brush land | Scrub and Brushland | 0.078371 | 0.302 | 0.094607
16391 | 16335 | 4110 | 4110 | Indian Prairie | C-41N | 0.73144 | 0.296 | WAMView 3.2 | Lower_C38_Base | 5 | 40 | Upland Forests | Pine Flatwoods | Scrub and Brushland | 0.078371 | 0.302 | 0.016192
16392 | 16336 | 4110 | 4110 | Indian Prairie | C-41N | 2.7624 | 1.1179 | WAMView 3.2 | Lower_C38_Base | 5 | 40 | Upland Forests | Pine Flatwoods | Scrub and Brushland | 0.078371 | 0.302 | 0.061154
16393 | 16337 | 4110 | 4110 | Indian Prairie | C-41N | 55.0859 | 22.2925 | WAMView 3.2 | Lower_C38_Base | 5 | 40 | Upland Forests | Pine Flatwoods | Scrub and Brushland | 0.078371 | 0.302 | 1.2195
18058 | 18058 | 4210 | 4210 | Indian Prairie | C-41N | 1.4038 | 0.5681 | WAMView 3.2 | Lower_C38_Base | 6 | 40 | Upland Forests | Xeric Oak | Hardwoods | 0.071274 | 0.302 | 0.028263
23655 | 23644 | 6110 | 6110 | Indian Prairie | C-41N | 48.1837 | 19.4992 | WAMView 3.2 | Lower_C38_Base | 10 | 60 | Wetlands | Bay Swamps | Bay Swamps | 0.60376 | 0.302 | 8.2174
26463 | 26443 | 6172 | 6172 | Indian Prairie | C-41N | 0.081295 | 0.032899 | WAMView 3.2 | Lower_C38_Base | 12 | 60 | Wetlands | Mixed Wetland Hardwoods - Mixed Shrubs | Mixed Wetland Hardwoods | 0.50062 | 0.302 | 0.011496
26464 | 26444 | 6172 | 6172 | Indian Prairie | C-41N | 0.0051295 | 0.0020758 | WAMView 3.2 | Lower_C38_Base | 12 | 60 | Wetlands | Mixed Wetland Hardwoods - Mixed Shrubs | Mixed Wetland Hardwoods | 0.50062 | 0.302 | 0.00072536
26465 | 26445 | 6172 | 6172 | Indian Prairie | C-41N | 3.6656 | 1.4834 | WAMView 3.2 | Lower_C38_Base | 12 | 60 | Wetlands | Mixed Wetland Hardwoods - Mixed Shrubs | Mixed Wetland Hardwoods | 0.50062 | 0.302 | 0.51835
26466 | 26446 | 6172 | 6172 | Indian Prairie | C-41N | 0.93956 | 0.38023 | WAMView 3.2 | Lower_C38_Base | 12 | 60 | Wetlands | Mixed Wetland Hardwoods - Mixed Shrubs | Mixed Wetland Hardwoods | 0.50062 | 0.302 | 0.13286
32545 | 32523 | 6250 | 6250 | Indian Prairie | C-41N | 0.83947 | 0.33972 | WAMView 3.2 | Lower_C38_Base | 15 | 60 | Wetlands | Hydric Pine | Wetland Forested Mixed | 0.65916 | 0.302 | 0.1563
33084 | 33073 | 6300 | 6300 | Indian Prairie | C-41N | 28.7971 | 11.6538 | WAMView 3.2 | Lower_C38_Base | 15 | 60 | Wetlands | Wetland Forested Mixed | Wetland Forested Mixed | 0.65916 | 0.302 | 5.3618
[6 empty] | 380.2683 | [10 empty] | 69.8828

## Istokpoga Marsh - LI
OBJECTID_1 | OBJECTID | WMD_LU_Cod | LU_Code | _ | Basin_Name | AREA_ACRES | Area_Hecta | WAMVersion | WAMName | WAM_LUID | LOPP_num | LOPP_num_D | LU_Code_De | LUID_Descr | Areal_TP | Attenu_TP | TP_Load
12454 | 12408 | 2210 | 2210 | Lake Istokpoga | LAKE ISTOKPOGA | 0.072238 | 0.029234 | WAMView 3.2 | Lake_I_Base | 84 | 25 | Citrus Groves | Citrus Groves | Citrus Groves | 0.4043 | 0.826 | 0.0020565
12399 | 12353 | 2156 | 2156 | Lake Istokpoga | LAKE ISTOKPOGA | 25.5615 | 10.3444 | WAMView 3.2 | Lake_I_Base | 68 | 24 | Sugar Cane | Field Crops - Sugar Cane | Sugar Cane | 0.5303 | 0.826 | 0.95449
12400 | 12354 | 2156 | 2156 | Lake Istokpoga | LAKE ISTOKPOGA | 0.4423 | 0.17899 | WAMView 3.2 | Lake_I_Base | 68 | 24 | Sugar Cane | Field Crops - Sugar Cane | Sugar Cane | 0.5303 | 0.826 | 0.016516
12401 | 12355 | 2156 | 2156 | Lake Istokpoga | LAKE ISTOKPOGA | 0.032824 | 0.013284 | WAMView 3.2 | Lake_I_Base | 68 | 24 | Sugar Cane | Field Crops - Sugar Cane | Sugar Cane | 0.5303 | 0.826 | 0.0012257
12402 | 12356 | 2156 | 2156 | Lake Istokpoga | LAKE ISTOKPOGA | 0.21025 | 0.085087 | WAMView 3.2 | Lake_I_Base | 68 | 24 | Sugar Cane | Field Crops - Sugar Cane | Sugar Cane | 0.5303 | 0.826 | 0.0078511
12990 | 12956 | 2230 | 2230 | Lake Istokpoga | LAKE ISTOKPOGA | 6.3158 | 2.5559 | WAMView 3.2 | Lake_I_Base | 30 | 28 | Other Agriculture | Other Groves | Groves and Orchards | 7.3104 | 0.826 | 3.2511
13281 | 13247 | 2500 | 2500 | Lake Istokpoga | LAKE ISTOKPOGA | 11.2481 | 4.552 | WAMView 3.2 | Lake_I_Base | 39 | 28 | Other Agriculture | Specialty Farms | Dairies | 4.327 | 0.826 | 3.4272
14473 | 14473 | 3200 | 3200 | Lake Istokpoga | LAKE ISTOKPOGA | 7.7085e-05 | 3.1195e-05 | WAMView 3.2 | Lake_I_Base | 5 | 30 | Rangeland | Upland Shrub and Brush land | Scrub and Brushland | 0.10918 | 0.826 | 5.9261e-07
18498 | 20133 | 5200 | 5200 | Lake Istokpoga | LAKE ISTOKPOGA | 4.1373 | 1.6743 | WAMView 3.2 | Lake_I_Base | 9 | 50 | Water Bodies | Lakes | Open Water | 0.14478 | 0.826 | 0.042177
19940 | 19890 | 5120 | 5120 | Lake Istokpoga | LAKE ISTOKPOGA | 0.82449 | 0.33366 | WAMView 3.2 | Lake_I_Base | 9 | 50 | Water Bodies | Channelized Waterways, Canals | Open Water | 0.14478 | 0.826 | 0.0084052
24056 | 24056 | 6170 | 6170 | Lake Istokpoga | LAKE ISTOKPOGA | 11.9521 | 4.8368 | WAMView 3.2 | Lake_I_Base | 12 | 60 | Wetlands | Mixed Wetland Hardwoods | Mixed Wetland Hardwoods | 0.63476 | 0.826 | 0.53422
25851 | 25801 | 6172 | 6172 | Lake Istokpoga | LAKE ISTOKPOGA | 0.41336 | 0.16728 | WAMView 3.2 | Lake_I_Base | 12 | 60 | Wetlands | Mixed Wetland Hardwoods - Mixed Shrubs | Mixed Wetland Hardwoods | 0.63476 | 0.826 | 0.018476
25852 | 25802 | 6172 | 6172 | Lake Istokpoga | LAKE ISTOKPOGA | 3.4592 | 1.3999 | WAMView 3.2 | Lake_I_Base | 12 | 60 | Wetlands | Mixed Wetland Hardwoods - Mixed Shrubs | Mixed Wetland Hardwoods | 0.63476 | 0.826 | 0.15461
25853 | 25803 | 6172 | 6172 | Lake Istokpoga | LAKE ISTOKPOGA | 38.6795 | 15.6531 | WAMView 3.2 | Lake_I_Base | 12 | 60 | Wetlands | Mixed Wetland Hardwoods - Mixed Shrubs | Mixed Wetland Hardwoods | 0.63476 | 0.826 | 1.7289
49039 | 48943 | 6430 | 6430 | Lake Istokpoga | LAKE ISTOKPOGA | 8.4516 | 3.4202 | WAMView 3.2 | Lake_I_Base | 16 | 60 | Wetlands | Wet Prairies | Freshwater Marshes | 0.77159 | 0.826 | 0.45919
51732 | 51732 | 6440 | 6440 | Lake Istokpoga | LAKE ISTOKPOGA | 5.8358 | 2.3617 | WAMView 3.2 | Lake_I_Base | 16 | 60 | Wetlands | Emergent Aquatic Vegetation | Freshwater Marshes | 0.77159 | 0.826 | 0.31707
[6 empty] | 117.6364 | [10 empty] | 10.9235