## Summary
Project Number | Project Name | Project Type | Acres Treated | Sub-Watershed | TP Base Load (kg/yr) | TP Efficiency (%) | TP Reduction (kg/yr) | TN Base Load (kg/yr) | TN Efficiency (%) | TN Reduction (kg/yr)
OSC-1 | John Young Pwy Widening Parnell St. to Osceola Pkwy Pond A | Wet detention pond | 70.9 | Upper Kissimmee | 3.3 | 0.2% | 0 |  | 0.1%
OSC-2 | Narcoossee Rd IB Pond 2 and 3 | Wet detention pond | 29.3 | Upper Kissimmee | 2 | 7.65% | 0.2 |  | 4.6%
OSC-3 | Narcoossee Rd III Pond C3A & C3B | Wet detention pond | 20.5 | Upper Kissimmee | 0.5 | 13.3% | 0.1 |  | 11.4%
OSC-4 | Narcoossee Rd III Pond D3 Comp | Wet detention pond | 24.3 | Upper Kissimmee | 0.8 | 12.9% | 0.1 |  | 7.3%
OSC-5 | Narcoossee Rd III Pond E1 Comp | Wet detention pond | 22.4 | Upper Kissimmee | 0.8 | 7.1% | 0.1 |  | 4.9%
OSC-6 | Neptune Road I - Ponds 100, 200, and 300 | Wet detention pond | 226.8 | Upper Kissimmee | 7.5 | 76.7% | 5.8 | 0.421
OSC-7 | Old Wilson Road Pond D002-P | Online retention | 55.8 | Upper Kissimmee | 2.3 | 33.5%/1% | 0.4 |  | 33.5%/1% |  | 2 to 4 lanes
OSC-8 | Old Wilson Road Pond D004-P | Online retention | 18.7 | Upper Kissimmee | 0.3 | 69.9%/33.4% | 0.15503 |  | 69.9%/33.4% |  | 2 to 4 lanes
OSC-9 | Old Wilson Road Pond E002-P | Online retention | 12.5 | Upper Kissimmee | 1.1 | 62.6%/25.4% | 0.48373 |  | 62.6%/25.4% |  | 2 to 4 lanes
OSC-10 | Poinciana III Swales 1, 2, and 3 | Swales with blocks or raised culverts | 55.7 | Upper Kissimmee | 0.5 | 0.2057% | 0 |  | 0.2057%
OSC-11 | Stewart Street Regional Pond Retrofit | Wet detention pond | 2249.2 | Upper Kissimmee | 77.6 | 63.1% | 49 |  | 34.8%
OSC-12 | Education | Education | N/A | Upper Kissimmee | 3729.3 | 6% | 223.8 |  | 6%
OSC-13 | Education | Education | N/A | Lower Kissimee | 41.2 | 6% | 2.5 |  | 6%
OSC-14 | East Lake Reserve Stormwater Reuse | Stormwater reuse | 130.8 | Upper Kissimmee | 4.2 | 90% | 3.8 |  | 90%
OSC-15 | Bass Road Landfill Stormwater Reuse | Stormwater reuse |  | Upper Kissimmee |  | 90% | 0 |  | 90% |  | missing shapefile project 25
OSC-16 | Neptune Road Stormwater Reuse | Stormwater reuse | 35.7 | Upper Kissimmee | 0.8 | 90% | 0.7 |  | 90%
OSC-17 | Waterside Vista Stormwater Reuse | Stormwater reuse | 1.8 | Upper Kissimmee | 0.1 | 90% | 0.1 |  | 90%
OSC-18 | Bellalago & Isles of Bellalago Stormwater Reuse | Stormwater reuse | 1386.8 | Upper Kissimmee | 49.3 | 90% | 44.4 |  | 90%
OSC-19 | Poinciana Commerce Center Reuse | Stormwater reuse | 10.2 | Upper Kissimmee | 0.4 | 90% | 0.4 |  | 90%
OSC-20 | Kissimmee Bay Reuse | Stormwater reuse | 271 | Upper Kissimmee | 13.7 | 100% | 13.7 |  | 100%
OSC-21 | Remington | Stormwater reuse | 149.4 | Upper Kissimmee | 9.3 | 90% | 8.4 |  | 90%
OSC-22 | Eagle Lake | Stormwater reuse | 435.1 | Upper Kissimmee | 14.8 | 90% | 13.3 |  | 90%
OSC-23 | La Quinta Inn | Stormwater reuse | 12.5 | Upper Kissimmee | 1.3 | 90% | 1.2 |  | 90%
OSC-24 | Lake Toho Regional Water Storage Facility (fka Judge Farms) | Stormwater reuse |  | Upper Kissimmee |  | 80% | 0 |  | 80% |  | need area treated
OSC-25 | Street Sweeping | Street sweeping | N/A | Upper Kissimmee | N/A | N/A | 11.2 | N/A | N/A | 32.5
OSC-26 | Buenaventura Lakes Golf Course Ponds | Wet detention pond | 517.7 | Upper Kissimmee | 67 | 2.1% | 1.4 |  | 0.4%
OSC-27 | Slaman | Conservation Areas | 32.2 | Upper Kissimmee | 0.3 | N/A | 0 |  | N/A |  | Conversion to Conservation Area
OSC-28 | Bagbey | Conservation Areas | N/A | Upper Kissimmee | 0 | N/A | 0 | 0 | N/A | 0 | No credit - all natural lands already
OSC-29 | Mayo | Conservation Areas | 5.1 | Upper Kissimmee | 0 | N/A | -0.029249 |  | N/A |  | Conversion to Conservation Area
OSC-30 | Jim Yates | Conservation Areas | 5.3 | Upper Kissimmee | 0.4 | N/A | 0.35618 |  | N/A |  | Conversion from cattle ranching to Conservation Area (Pine Flatwoods)
OSC-31 | Udstad | Conservation Areas | 5.9 | Upper Kissimmee | 0.4 | N/A | 0.35566 |  | N/A |  | Conversion to Conservation Area
OSC-32 | Proctor | Conservation Areas | 0.7 | Upper Kissimmee | 0.1 | N/A | 0.09558 |  | N/A |  | Conversion to Conservation Area
OSC-33 | Twin Oaks | Conservation Areas | 399.6 | Upper Kissimmee | 37.2 | N/A | 32.7261 |  | N/A |  | Conversion of approximately 283 acres of upland ranching to conservation area, the remaining area was wetlands that have a restoration plan
OSC-34 | Cherokee Point | Conservation Areas | 178.6 | Upper Kissimmee | 2.8 | N/A | 0.86913 |  | N/A |  | Conversion from ranching to Conservation Area
OSC-35 | Encatada Resort | Stormwater reuse | 57.6 | Upper Kissimmee | 2.7 | 80% | 2.7 |  | 80%
OSC-36 | Cypress Palms Condos | Stormwater reuse | 12.4 | Upper Kissimmee | 0.9 | 80% | 0.9 |  | 80%
OSC-37 | Lake Pointe | Stormwater reuse | 150.2 | Upper Kissimmee | 5.2 | 80% | 5.2 |  | 80%
OSC-38 | Traditions at Westside | Stormwater reuse | 21.7 | Upper Kissimmee | 2 | 80% | 2 |  | 80%
[6 empty] | Total Reduction | 426.4121 |  |  | 32.5

## Wet detention pond calcs
John Young Parkway
| Provided |  | Required |  | Difference
residence time | 21.5 | days | 21 | days
TN efficiency | 36.3% |  | 36.2% |  | 0.1%
TP efficiency | 64.8% |  | 64.6% |  | 0.2%
Narcoossee Rd IB Pond 2 and 3
Pond 2 | Provided |  | Required |  | Difference
residence time | 68 | days | 21 | days
TN efficiency | 41.1% |  | 36.2% |  | 4.9% | TN avg | 4.6%
TP efficiency | 73% |  | 64.6% |  | 8.4% | TP avg | 7.65%
Pond 3 | Provided |  | Required |  | Difference
residence time | 55 | days | 21 | days
TN efficiency | 40.5% |  | 36.2% |  | 4.3%
TP efficiency | 71.5% |  | 64.6% |  | 6.9%
Narcoossee Rd III Pond C3A & C3B
| Provided |  | Required |  | Difference
residence time | 58.7 | days | 8.9 | days
TN efficiency | 40.7% |  | 29.3% |  | 11.4%
TP efficiency | 72% |  | 58.7% |  | 13.3%
Narcoossee Rd III Pond D3 Comp
| Provided |  | Required |  | Difference
residence time | 98.4 | days | 16.5 | days
TN efficiency | 41.9% |  | 34.6% |  | 7.3%
TP efficiency | 75.8% |  | 62.9% |  | 12.9%
Narcoossee Rd III Pond E1 Comp
| Provided |  | Required |  | Difference
residence time | 49.2 | days | 18.3 | days
TN efficiency | 40.2% |  | 35.3% |  | 4.9%
TP efficiency | 70.7% |  | 63.6% |  | 7.1%
Neptune Road I
residence time = | (wet pond volume)/(annual runoff)*365
Provided
wet pond volume: | 19.4 | ac-ft/yr
annual runoff: | 63.9 | ac-ft/yr
residence time | 111 | days
TP efficiency | 76.7%
TN efficiency | 42.1%
Stewart Street
Provided
residence time | 17 | days
TN efficiency | 34.8%
TP efficiency | 63.1%
Buenaventura Lakes Golf Course Ponds
residence time = | (wet pond volume)/(annual runoff)*365
| New |  | Existing |  | Difference
wet pond volume: | 160.4 | ac-ft/yr | 121.12 | ac-ft/yr
residence time | 174 | days | 132 | days
TP efficiency | 80.1% |  | 78% |  | 2.1%
TN efficiency | 42.7% |  | 42.3% |  | 0.4%

## Retention calcs
Poinciana III Swales 1, 2, and 3
required | 4.62 | ac-ft | 0.99355 | inches | 73.84%
provided | 4.65 | ac-ft | 1 | inches | 74.05% | 0.2057%
Old Wilson Road D002-P
| Provided |  | Required |  | Difference
retention | 0.8 | inches | 0.75 | inches | 0.05 | inches
efficiency | 33.48% |  | 32.45% |  | 1.026%
Old Wilson Road D004-P
| Provided |  | Required |  | Difference
retention | 7.94 | inches | 0.97 | inches | 6.97 | inches
efficiency | 69.95% |  | 36.54% |  | 33.41%
Old Wilson Road E002-P
| Provided |  | Required |  | Difference
retention | 4.99 | inches | 1.01 | inches | 3.98 | inches
efficiency | 62.57% |  | 37.18% |  | 25.38%
Basin | Req (ac-ft) | Prov (ac-ft) | Acres
D002-P | 0.89 | 0.95 | 14.21
D004-P | 1.57 | 12.87 | 19.44
E002-P | 1.41 | 6.95 | 16.71

## Reuse calcs
Project | Capacity (gallonsyr) | Capacity (ac-ft/yr) | Amount Used | Reuse (ac-ft/yr)
East Lake Reserve | 4682200 | 14.3691 | 90% | 12.9322
Bass Road Lanfill | 1151800 | 3.5347 | 90% | 3.1813
Neptune Road | 3367100 | 10.3332 | 90% | 9.2999
Waterside Vista | 291800 | 0.8955 | 90% | 0.80595
Bellalago & Isles of Bellalago | 302000000 | 926.8027 | 90% | 834.1225
Poinciana Commerce Center | 2500000 | 7.6722 | 90% | 6.905
Kissimmee Bay (actual data) | 79244370 | 243.1917 | 100% | 243.1917
Remington | 174000000 | 533.9857 | 90% | 480.5871
Eagle Lake | 19997400 | 61.3697 | 90% | 55.2327
La Quinta Inn | 3162700 | 9.706 | 90% | 8.7354
Judge Farms | 1460000000 | 4480.5695 | 80% | 3584.4556
Encatada Resort | 102160000 | 313.5171 | 80% | 250.8137
Cypress Palms Condos | 430000 | 1.3196 | 80% | 1.0557
Lake Pointe | 3840000 | 11.7845 | 80% | 9.4276
Traditions at Westside | 23240000 | 71.3208 | 80% | 57.0567

## John Young
FID_Draina | OBJECTID | BasinID | PondID | FID_LO_TMD | OBJECTID_1 | OBJECTID_2 | WMD_LU_Cod | LU_Code | Subwatersh | Basin_Name | Area_Hecta | WAMVersion | WAMName | WAM_LUID | LOPP_num | LOPP_num_D | LU_Code_De | LUID_Descr | Areal_TP | Attenu_TP | TP_Load
30 | 52 | John Young Pkwy |  | 2561 | 2562 | 2553 | 1210 | 1210 | Upper Kissimmee | LAKE TOHOPEKALIGA | 0.07826 | WAM 10.0 | Upper_K_Base_Ext | 19 | 10 | Urban | Medium Density: Fixed Single Family Units | Medium Density Residential | 0.60925 | 0.849 | 0.0071996
30 | 52 | John Young Pkwy |  | 3762 | 3767 | 3724 | 1330 | 1330 | Upper Kissimmee | SHINGLE CREEK | 0.090732 | WAM 10.0 | Upper_K_Base_Ext | 21 | 10 | Urban | Multiple Dwelling Units, Low Rise | Multiple Dwelling Units | 1.2503 | 0.849 | 0.01713
30 | 52 | John Young Pkwy |  | 4052 | 4057 | 4014 | 1400 | 1400 | Upper Kissimmee | LAKE TOHOPEKALIGA | 1.2876 | WAM 10.0 | Upper_K_Base_Ext | 3 | 10 | Urban | Commercial and Services | Commercial and Services | 1.775 | 0.849 | 0.34512
30 | 52 | John Young Pkwy |  | 4064 | 4069 | 4026 | 1400 | 1400 | Upper Kissimmee | LAKE TOHOPEKALIGA | 0.02455 | WAM 10.0 | Upper_K_Base_Ext | 3 | 10 | Urban | Commercial and Services | Commercial and Services | 1.775 | 0.849 | 0.0065802
30 | 52 | John Young Pkwy |  | 4614 | 4615 | 4583 | 1411 | 1411 | Upper Kissimmee | LAKE TOHOPEKALIGA | 0.40149 | WAM 10.0 | Upper_K_Base_Ext | 3 | 10 | Urban | Shopping Centers | Commercial and Services | 1.775 | 0.849 | 0.10761
30 | 52 | John Young Pkwy |  | 4617 | 4618 | 4586 | 1411 | 1411 | Upper Kissimmee | LAKE TOHOPEKALIGA | 1.0885 | WAM 10.0 | Upper_K_Base_Ext | 3 | 10 | Urban | Shopping Centers | Commercial and Services | 1.775 | 0.849 | 0.29176
30 | 52 | John Young Pkwy |  | 4618 | 4619 | 4587 | 1411 | 1411 | Upper Kissimmee | LAKE TOHOPEKALIGA | 0.025369 | WAM 10.0 | Upper_K_Base_Ext | 3 | 10 | Urban | Shopping Centers | Commercial and Services | 1.775 | 0.849 | 0.0067997
30 | 52 | John Young Pkwy |  | 4619 | 4620 | 4588 | 1411 | 1411 | Upper Kissimmee | LAKE TOHOPEKALIGA | 0.025136 | WAM 10.0 | Upper_K_Base_Ext | 3 | 10 | Urban | Shopping Centers | Commercial and Services | 1.775 | 0.849 | 0.0067371
30 | 52 | John Young Pkwy |  | 4705 | 4706 | 4674 | 1411 | 1411 | Upper Kissimmee | SHINGLE CREEK | 0.003013 | WAM 10.0 | Upper_K_Base_Ext | 3 | 10 | Urban | Shopping Centers | Commercial and Services | 1.775 | 0.849 | 0.00080757
30 | 52 | John Young Pkwy |  | 4706 | 4707 | 4675 | 1411 | 1411 | Upper Kissimmee | SHINGLE CREEK | 0.023888 | WAM 10.0 | Upper_K_Base_Ext | 3 | 10 | Urban | Shopping Centers | Commercial and Services | 1.775 | 0.849 | 0.0064027
30 | 52 | John Young Pkwy |  | 4861 | 4862 | 4840 | 1550 | 1550 | Upper Kissimmee | SHINGLE CREEK | 0.073609 | WAM 10.0 | Upper_K_Base_Ext | 22 | 10 | Urban | Other Light Industrial | Industrial | 1.7698 | 0.849 | 0.019671
30 | 52 | John Young Pkwy |  | 5059 | 5089 | 5089 | 1700 | 1700 | Upper Kissimmee | SHINGLE CREEK | 0.035544 | WAM 10.0 | Upper_K_Base_Ext | 3 | 10 | Urban | Institutional | Commercial and Services | 1.775 | 0.849 | 0.0095268
30 | 52 | John Young Pkwy |  | 5618 | 5622 | 5544 | 1850 | 1850 | Upper Kissimmee | SHINGLE CREEK | 0.0037077 | WAM 10.0 | Upper_K_Base_Ext | 23 | 10 | Urban | Parks and Zoos | Managed Landscape | 1.1673 | 0.849 | 0.00065354
30 | 52 | John Young Pkwy |  | 5737 | 5742 | 5665 | 1900 | 1900 | Upper Kissimmee | LAKE TOHOPEKALIGA | 1.3187 | WAM 10.0 | Upper_K_Base_Ext | 70 | 10 | Urban | Open Land <Urban> | Undeveloped Urban Land | 0.19296 | 0.849 | 0.038421
30 | 52 | John Young Pkwy |  | 6142 | 6143 | 6088 | 1900 | 1900 | Upper Kissimmee | SHINGLE CREEK | 2.8816 | WAM 10.0 | Upper_K_Base_Ext | 70 | 10 | Urban | Open Land <Urban> | Undeveloped Urban Land | 0.19296 | 0.849 | 0.083961
30 | 52 | John Young Pkwy |  | 6145 | 6146 | 6091 | 1900 | 1900 | Upper Kissimmee | SHINGLE CREEK | 0.05073 | WAM 10.0 | Upper_K_Base_Ext | 70 | 10 | Urban | Open Land <Urban> | Undeveloped Urban Land | 0.19296 | 0.849 | 0.0014781
30 | 52 | John Young Pkwy |  | 7881 | 7882 | 7808 | 2110 | 2110 | Upper Kissimmee | SHINGLE CREEK | 0.045302 | WAM 10.0 | Upper_K_Base_Ext | 26 | 21 | Improved Pasture | Improved Pastures | Improved Pasture | 1.6716 | 0.849 | 0.011435
30 | 52 | John Young Pkwy |  | 11724 | 11725 | 11668 | 2130 | 2130 | Upper Kissimmee | SHINGLE CREEK | 0.0011375 | WAM 10.0 | Upper_K_Base_Ext | 28 | 22 | Unimproved/Woodland Pasture | Woodland Pastures | Woodland Pasture | 0.71915 | 0.849 | 0.00012352
30 | 52 | John Young Pkwy |  | 21039 | 21040 | 21040 | 5300 | 5300 | Upper Kissimmee | LAKE TOHOPEKALIGA | 0.027901 | WAM 10.0 | Upper_K_Base_Ext | 9 | 50 | Water Bodies | Reservoirs | Open Water | 0.12841 | 0.849 | 0.00054101
30 | 52 | John Young Pkwy |  | 26886 | 26887 | 26877 | 6172 | 6172 | Upper Kissimmee | LAKE TOHOPEKALIGA | 0.00082853 | WAM 10.0 | Upper_K_Base_Ext | 12 | 60 | Wetlands | Mixed Wetland Hardwoods - Mixed Shrubs | Mixed Wetland Hardwoods | 0.59661 | 0.849 | 7.4641e-05
30 | 52 | John Young Pkwy |  | 32315 | 32316 | 32294 | 6216 | 6216 | Upper Kissimmee | SHINGLE CREEK | 0.0093406 | WAM 10.0 | Upper_K_Base_Ext | 16 | 60 | Wetlands | Cypress - Mixed Hardwoods | Freshwater Marshes | 0.78656 | 0.849 | 0.0011094
30 | 52 | John Young Pkwy |  | 32316 | 32317 | 32295 | 6216 | 6216 | Upper Kissimmee | SHINGLE CREEK | 0.073092 | WAM 10.0 | Upper_K_Base_Ext | 16 | 60 | Wetlands | Cypress - Mixed Hardwoods | Freshwater Marshes | 0.78656 | 0.849 | 0.0086811
30 | 52 | John Young Pkwy |  | 52697 | 52702 | 52668 | 8140 | 8140 | Upper Kissimmee | LAKE TOHOPEKALIGA | 10.9101 | WAM 10.0 | Upper_K_Base_Ext | 18 | 10 | Urban | Roads and Highways | Transportation Corridors | 0.71703 | 0.849 | 1.1813
30 | 52 | John Young Pkwy |  | 52701 | 52706 | 52672 | 8140 | 8140 | Upper Kissimmee | LAKE TOHOPEKALIGA | 0.43562 | WAM 10.0 | Upper_K_Base_Ext | 18 | 10 | Urban | Roads and Highways | Transportation Corridors | 0.71703 | 0.849 | 0.047166
30 | 52 | John Young Pkwy |  | 52771 | 52776 | 52742 | 8140 | 8140 | Upper Kissimmee | SHINGLE CREEK | 1.4756 | WAM 10.0 | Upper_K_Base_Ext | 18 | 10 | Urban | Roads and Highways | Transportation Corridors | 0.71703 | 0.849 | 0.15977
30 | 52 | John Young Pkwy |  | 52772 | 52777 | 52743 | 8140 | 8140 | Upper Kissimmee | SHINGLE CREEK | 8.2689 | WAM 10.0 | Upper_K_Base_Ext | 18 | 10 | Urban | Roads and Highways | Transportation Corridors | 0.71703 | 0.849 | 0.89529
30 | 52 | John Young Pkwy |  | 52897 | 52902 | 52879 | 8330 | 8330 | Upper Kissimmee | SHINGLE CREEK | 0.017856 | WAM 10.0 | Upper_K_Base_Ext | 22 | 10 | Urban | Water Supply Plants - including Pumping Stations | Industrial | 1.7698 | 0.849 | 0.0047719
[11 empty] | 28.6782 | [9 empty] | 3.2601

## Nar Pond 2 and 3
FID_Draina | OBJECTID | BasinID | PondID | FID_LO_TMD | OBJECTID_1 | OBJECTID_2 | WMD_LU_Cod | LU_Code | Subwatersh | Basin_Name | Area_Hecta | WAMVersion | WAMName | WAM_LUID | LOPP_num | LOPP_num_D | LU_Code_De | LUID_Descr | Areal_TP | Attenu_TP | TP_Load
12 | 25 | Narcoossee Pond 2 and 3 |  | 2357 | 2358 | 2349 | 1180 | 1180 | Upper Kissimmee | EAST LAKE TOHOPEKALIGA | 0.04449 | WAM 10.0 | Upper_K_Base_Ext | 2 | 10 | Urban | Low Density: Rural Residential | Low Density Residential | 0.48649 | 0.849 | 0.0032682
12 | 25 | Narcoossee Pond 2 and 3 |  | 2358 | 2359 | 2350 | 1180 | 1180 | Upper Kissimmee | EAST LAKE TOHOPEKALIGA | 0.2609 | WAM 10.0 | Upper_K_Base_Ext | 2 | 10 | Urban | Low Density: Rural Residential | Low Density Residential | 0.48649 | 0.849 | 0.019166
12 | 25 | Narcoossee Pond 2 and 3 |  | 2359 | 2360 | 2351 | 1180 | 1180 | Upper Kissimmee | EAST LAKE TOHOPEKALIGA | 0.63092 | WAM 10.0 | Upper_K_Base_Ext | 2 | 10 | Urban | Low Density: Rural Residential | Low Density Residential | 0.48649 | 0.849 | 0.046347
12 | 25 | Narcoossee Pond 2 and 3 |  | 2943 | 2944 | 2872 | 1210 | 1210 | Upper Kissimmee | EAST LAKE TOHOPEKALIGA | 1.6438 | WAM 10.0 | Upper_K_Base_Ext | 19 | 10 | Urban | Medium Density: Fixed Single Family Units | Medium Density Residential | 0.60925 | 0.849 | 0.15122
12 | 25 | Narcoossee Pond 2 and 3 |  | 3356 | 3357 | 3294 | 1290 | 1290 | Upper Kissimmee | EAST LAKE TOHOPEKALIGA | 2.753 | WAM 10.0 | Upper_K_Base_Ext | 19 | 10 | Urban | Medium Density: Under construction | Medium Density Residential | 0.60925 | 0.849 | 0.25327
12 | 25 | Narcoossee Pond 2 and 3 |  | 7876 | 7877 | 7803 | 2110 | 2110 | Upper Kissimmee | EAST LAKE TOHOPEKALIGA | 5.6907 | WAM 10.0 | Upper_K_Base_Ext | 26 | 21 | Improved Pasture | Improved Pastures | Improved Pasture | 1.6716 | 0.849 | 1.4364
12 | 25 | Narcoossee Pond 2 and 3 |  | 9390 | 9391 | 9348 | 2120 | 2120 | Upper Kissimmee | EAST LAKE TOHOPEKALIGA | 0.0006107 | WAM 10.0 | Upper_K_Base_Ext | 27 | 22 | Unimproved/Woodland Pasture | Unimproved Pastures | Unimproved Pasture | 0.61702 | 0.849 | 5.6899e-05
12 | 25 | Narcoossee Pond 2 and 3 |  | 12918 | 12919 | 12885 | 2210 | 2210 | Upper Kissimmee | EAST LAKE TOHOPEKALIGA | 0.21184 | WAM 10.0 | Upper_K_Base_Ext | 84 | 25 | Citrus Groves | Citrus Groves | Citrus Groves | 0.5278 | 0.849 | 0.016883
12 | 25 | Narcoossee Pond 2 and 3 |  | 12920 | 12921 | 12887 | 2210 | 2210 | Upper Kissimmee | EAST LAKE TOHOPEKALIGA | 0.57857 | WAM 10.0 | Upper_K_Base_Ext | 84 | 25 | Citrus Groves | Citrus Groves | Citrus Groves | 0.5278 | 0.849 | 0.046111
12 | 25 | Narcoossee Pond 2 and 3 |  | 25172 | 25173 | 25113 | 6170 | 6170 | Upper Kissimmee | EAST LAKE TOHOPEKALIGA | 0.046936 | WAM 10.0 | Upper_K_Base_Ext | 12 | 60 | Wetlands | Mixed Wetland Hardwoods | Mixed Wetland Hardwoods | 0.59661 | 0.849 | 0.0042284
[11 empty] | 11.8617 | [9 empty] | 1.9769

## Nar Pond C3A and C3B
FID_Draina | OBJECTID | BasinID | PondID | FID_LO_TMD | OBJECTID_1 | OBJECTID_2 | WMD_LU_Cod | LU_Code | Subwatersh | Basin_Name | Area_Hecta | WAMVersion | WAMName | WAM_LUID | LOPP_num | LOPP_num_D | LU_Code_De | LUID_Descr | Areal_TP | Attenu_TP | TP_Load
19 | 35 | Nar PondC3A and C3B |  | 1527 | 1528 | 1488 | 1110 | 1110 | Upper Kissimmee | EAST LAKE TOHOPEKALIGA | 0.16215 | WAM 10.0 | Upper_K_Base_Ext | 2 | 10 | Urban | Low Density: Fixed Single Family Units | Low Density Residential | 0.48649 | 0.849 | 0.011911
19 | 35 | Nar PondC3A and C3B |  | 2347 | 2348 | 2339 | 1180 | 1180 | Upper Kissimmee | EAST LAKE TOHOPEKALIGA | 1.6624 | WAM 10.0 | Upper_K_Base_Ext | 2 | 10 | Urban | Low Density: Rural Residential | Low Density Residential | 0.48649 | 0.849 | 0.12212
19 | 35 | Nar PondC3A and C3B |  | 2925 | 2926 | 2854 | 1210 | 1210 | Upper Kissimmee | EAST LAKE TOHOPEKALIGA | 1.3598 | WAM 10.0 | Upper_K_Base_Ext | 19 | 10 | Urban | Medium Density: Fixed Single Family Units | Medium Density Residential | 0.60925 | 0.849 | 0.1251
19 | 35 | Nar PondC3A and C3B |  | 3354 | 3355 | 3292 | 1290 | 1290 | Upper Kissimmee | EAST LAKE TOHOPEKALIGA | 0.94733 | WAM 10.0 | Upper_K_Base_Ext | 19 | 10 | Urban | Medium Density: Under construction | Medium Density Residential | 0.60925 | 0.849 | 0.087151
19 | 35 | Nar PondC3A and C3B |  | 6021 | 6022 | 5956 | 1900 | 1900 | Upper Kissimmee | EAST LAKE TOHOPEKALIGA | 3.6076 | WAM 10.0 | Upper_K_Base_Ext | 70 | 10 | Urban | Open Land <Urban> | Undeveloped Urban Land | 0.19296 | 0.849 | 0.10511
19 | 35 | Nar PondC3A and C3B |  | 11721 | 11722 | 11665 | 2130 | 2130 | Upper Kissimmee | EAST LAKE TOHOPEKALIGA | 0.53767 | WAM 10.0 | Upper_K_Base_Ext | 28 | 22 | Unimproved/Woodland Pasture | Woodland Pastures | Woodland Pasture | 0.71915 | 0.849 | 0.058386
[11 empty] | 8.277 | [9 empty] | 0.50978

## Nar Pond D3
FID_Draina | OBJECTID | BasinID | PondID | FID_LO_TMD | OBJECTID_1 | OBJECTID_2 | WMD_LU_Cod | LU_Code | Subwatersh | Basin_Name | Area_Hecta | WAMVersion | WAMName | WAM_LUID | LOPP_num | LOPP_num_D | LU_Code_De | LUID_Descr | Areal_TP | Attenu_TP | TP_Load
18 | 34 | Nar Pond D3 Comp |  | 1523 | 1524 | 1484 | 1110 | 1110 | Upper Kissimmee | EAST LAKE TOHOPEKALIGA | 0.05647 | WAM 10.0 | Upper_K_Base_Ext | 2 | 10 | Urban | Low Density: Fixed Single Family Units | Low Density Residential | 0.48649 | 0.849 | 0.0041483
18 | 34 | Nar Pond D3 Comp |  | 2343 | 2344 | 2335 | 1180 | 1180 | Upper Kissimmee | EAST LAKE TOHOPEKALIGA | 3.9843 | WAM 10.0 | Upper_K_Base_Ext | 2 | 10 | Urban | Low Density: Rural Residential | Low Density Residential | 0.48649 | 0.849 | 0.29269
18 | 34 | Nar Pond D3 Comp |  | 2920 | 2921 | 2849 | 1210 | 1210 | Upper Kissimmee | EAST LAKE TOHOPEKALIGA | 0.48846 | WAM 10.0 | Upper_K_Base_Ext | 19 | 10 | Urban | Medium Density: Fixed Single Family Units | Medium Density Residential | 0.60925 | 0.849 | 0.044936
18 | 34 | Nar Pond D3 Comp |  | 2921 | 2922 | 2850 | 1210 | 1210 | Upper Kissimmee | EAST LAKE TOHOPEKALIGA | 0.072747 | WAM 10.0 | Upper_K_Base_Ext | 19 | 10 | Urban | Medium Density: Fixed Single Family Units | Medium Density Residential | 0.60925 | 0.849 | 0.0066925
18 | 34 | Nar Pond D3 Comp |  | 2922 | 2923 | 2851 | 1210 | 1210 | Upper Kissimmee | EAST LAKE TOHOPEKALIGA | 1.7662 | WAM 10.0 | Upper_K_Base_Ext | 19 | 10 | Urban | Medium Density: Fixed Single Family Units | Medium Density Residential | 0.60925 | 0.849 | 0.16248
18 | 34 | Nar Pond D3 Comp |  | 5265 | 5295 | 5217 | 1710 | 1710 | Upper Kissimmee | EAST LAKE TOHOPEKALIGA | 0.72853 | WAM 10.0 | Upper_K_Base_Ext | 3 | 10 | Urban | Educational Facilities | Commercial and Services | 1.775 | 0.849 | 0.19527
18 | 34 | Nar Pond D3 Comp |  | 7854 | 7855 | 7781 | 2110 | 2110 | Upper Kissimmee | EAST LAKE TOHOPEKALIGA | 0.22946 | WAM 10.0 | Upper_K_Base_Ext | 26 | 21 | Improved Pasture | Improved Pastures | Improved Pasture | 1.6716 | 0.849 | 0.057919
18 | 34 | Nar Pond D3 Comp |  | 19371 | 19372 | 19291 | 4340 | 4340 | Upper Kissimmee | EAST LAKE TOHOPEKALIGA | 2.5268 | WAM 10.0 | Upper_K_Base_Ext | 7 | 40 | Upland Forests | Hardwood - Conifererous Mixed | Hardwood Conifer Mixed | 0.11598 | 0.849 | 0.044252
[11 empty] | 9.853 | [9 empty] | 0.80839

## Nar Pond E1
FID_Draina | OBJECTID | BasinID | PondID | FID_LO_TMD | OBJECTID_1 | OBJECTID_2 | WMD_LU_Cod | LU_Code | Subwatersh | Basin_Name | Area_Hecta | WAMVersion | WAMName | WAM_LUID | LOPP_num | LOPP_num_D | LU_Code_De | LUID_Descr | Areal_TP | Attenu_TP | TP_Load
20 | 38 | Nar Pond E1 Comp |  | 1520 | 1521 | 1481 | 1110 | 1110 | Upper Kissimmee | EAST LAKE TOHOPEKALIGA | 3.3205 | WAM 10.0 | Upper_K_Base_Ext | 2 | 10 | Urban | Low Density: Fixed Single Family Units | Low Density Residential | 0.48649 | 0.849 | 0.24392
20 | 38 | Nar Pond E1 Comp |  | 1523 | 1524 | 1484 | 1110 | 1110 | Upper Kissimmee | EAST LAKE TOHOPEKALIGA | 0.93701 | WAM 10.0 | Upper_K_Base_Ext | 2 | 10 | Urban | Low Density: Fixed Single Family Units | Low Density Residential | 0.48649 | 0.849 | 0.068833
20 | 38 | Nar Pond E1 Comp |  | 2920 | 2921 | 2849 | 1210 | 1210 | Upper Kissimmee | EAST LAKE TOHOPEKALIGA | 1.5241 | WAM 10.0 | Upper_K_Base_Ext | 19 | 10 | Urban | Medium Density: Fixed Single Family Units | Medium Density Residential | 0.60925 | 0.849 | 0.14021
20 | 38 | Nar Pond E1 Comp |  | 3349 | 3350 | 3287 | 1290 | 1290 | Upper Kissimmee | EAST LAKE TOHOPEKALIGA | 0.32968 | WAM 10.0 | Upper_K_Base_Ext | 19 | 10 | Urban | Medium Density: Under construction | Medium Density Residential | 0.60925 | 0.849 | 0.03033
20 | 38 | Nar Pond E1 Comp |  | 7850 | 7851 | 7777 | 2110 | 2110 | Upper Kissimmee | EAST LAKE TOHOPEKALIGA | 0.9232 | WAM 10.0 | Upper_K_Base_Ext | 26 | 21 | Improved Pasture | Improved Pastures | Improved Pasture | 1.6716 | 0.849 | 0.23303
20 | 38 | Nar Pond E1 Comp |  | 9380 | 9381 | 9338 | 2120 | 2120 | Upper Kissimmee | EAST LAKE TOHOPEKALIGA | 0.60042 | WAM 10.0 | Upper_K_Base_Ext | 27 | 22 | Unimproved/Woodland Pasture | Unimproved Pastures | Unimproved Pasture | 0.61702 | 0.849 | 0.055941
20 | 38 | Nar Pond E1 Comp |  | 15217 | 15218 | 15150 | 3200 | 3200 | Upper Kissimmee | EAST LAKE TOHOPEKALIGA | 0.20754 | WAM 10.0 | Upper_K_Base_Ext | 5 | 30 | Rangeland | Upland Shrub and Brush land | Scrub and Brushland | 0.09312 | 0.849 | 0.0029182
20 | 38 | Nar Pond E1 Comp |  | 18221 | 18223 | 18223 | 4270 | 4270 | Upper Kissimmee | EAST LAKE TOHOPEKALIGA | 0.44147 | WAM 10.0 | Upper_K_Base_Ext | 6 | 40 | Upland Forests | Live Oak | Hardwoods | 0.1134 | 0.849 | 0.0075594
20 | 38 | Nar Pond E1 Comp |  | 19361 | 19362 | 19281 | 4340 | 4340 | Upper Kissimmee | EAST LAKE TOHOPEKALIGA | 0.28369 | WAM 10.0 | Upper_K_Base_Ext | 7 | 40 | Upland Forests | Hardwood - Conifererous Mixed | Hardwood Conifer Mixed | 0.11598 | 0.849 | 0.0049684
20 | 38 | Nar Pond E1 Comp |  | 19371 | 19372 | 19291 | 4340 | 4340 | Upper Kissimmee | EAST LAKE TOHOPEKALIGA | 0.41676 | WAM 10.0 | Upper_K_Base_Ext | 7 | 40 | Upland Forests | Hardwood - Conifererous Mixed | Hardwood Conifer Mixed | 0.11598 | 0.849 | 0.0072987
20 | 38 | Nar Pond E1 Comp |  | 20085 | 20110 | 20060 | 5120 | 5120 | Upper Kissimmee | EAST LAKE TOHOPEKALIGA | 0.06234 | WAM 10.0 | Upper_K_Base_Ext | 9 | 50 | Water Bodies | Channelized Waterways, Canals | Open Water | 0.12841 | 0.849 | 0.0012088
[11 empty] | 9.0467 | [9 empty] | 0.79622

## Neptune Road
FID_Draina | OBJECTID | BasinID | PondID | FID_LO_TMD | OBJECTID_1 | OBJECTID_2 | WMD_LU_Cod | LU_Code | Subwatersh | Basin_Name | Area_Hecta | WAMVersion | WAMName | WAM_LUID | LOPP_num | LOPP_num_D | LU_Code_De | LUID_Descr | Areal_TP | Attenu_TP | TP_Load
11 | 21 | Neptune Road I |  | 641 | 643 | 1298 | 1110 | 1110 | Upper Kissimmee | LAKE TOHOPEKALIGA | 1.8223 | WAM 10.0 | Upper_K_Base_Ext | 2 | 10 | Urban | Low Density: Fixed Single Family Units | Low Density Residential | 0.48649 | 0.849 | 0.13387
11 | 21 | Neptune Road I |  | 1350 | 1351 | 1291 | 1110 | 1110 | Upper Kissimmee | LAKE TOHOPEKALIGA | 32.2133 | WAM 10.0 | Upper_K_Base_Ext | 2 | 10 | Urban | Low Density: Fixed Single Family Units | Low Density Residential | 0.48649 | 0.849 | 2.3664
11 | 21 | Neptune Road I |  | 2591 | 2592 | 2583 | 1210 | 1210 | Upper Kissimmee | LAKE TOHOPEKALIGA | 18.7207 | WAM 10.0 | Upper_K_Base_Ext | 19 | 10 | Urban | Medium Density: Fixed Single Family Units | Medium Density Residential | 0.60925 | 0.849 | 1.7222
11 | 21 | Neptune Road I |  | 2599 | 2600 | 2591 | 1210 | 1210 | Upper Kissimmee | LAKE TOHOPEKALIGA | 13.8451 | WAM 10.0 | Upper_K_Base_Ext | 19 | 10 | Urban | Medium Density: Fixed Single Family Units | Medium Density Residential | 0.60925 | 0.849 | 1.2737
11 | 21 | Neptune Road I |  | 2605 | 2606 | 2597 | 1210 | 1210 | Upper Kissimmee | LAKE TOHOPEKALIGA | 0.055934 | WAM 10.0 | Upper_K_Base_Ext | 19 | 10 | Urban | Medium Density: Fixed Single Family Units | Medium Density Residential | 0.60925 | 0.849 | 0.0051457
11 | 21 | Neptune Road I |  | 3915 | 3917 | 3874 | 1390 | 1390 | Upper Kissimmee | LAKE TOHOPEKALIGA | 0.6657 | WAM 10.0 | Upper_K_Base_Ext | 20 | 10 | Urban | High Density: Under construction | High Density Residential | 0.81161 | 0.849 | 0.081584
11 | 21 | Neptune Road I |  | 4109 | 4114 | 4071 | 1400 | 1400 | Upper Kissimmee | LAKE TOHOPEKALIGA | 0.03715 | WAM 10.0 | Upper_K_Base_Ext | 3 | 10 | Urban | Commercial and Services | Commercial and Services | 1.775 | 0.849 | 0.0099573
11 | 21 | Neptune Road I |  | 4966 | 4996 | 4974 | 1700 | 1700 | Upper Kissimmee | LAKE TOHOPEKALIGA | 0.098675 | WAM 10.0 | Upper_K_Base_Ext | 3 | 10 | Urban | Institutional | Commercial and Services | 1.775 | 0.849 | 0.026448
11 | 21 | Neptune Road I |  | 8955 | 8956 | 8913 | 2120 | 2120 | Upper Kissimmee | LAKE TOHOPEKALIGA | 4.2633 | WAM 10.0 | Upper_K_Base_Ext | 27 | 22 | Unimproved/Woodland Pasture | Unimproved Pastures | Unimproved Pasture | 0.61702 | 0.849 | 0.39721
11 | 21 | Neptune Road I |  | 11089 | 11090 | 11013 | 2130 | 2130 | Upper Kissimmee | LAKE TOHOPEKALIGA | 0.16789 | WAM 10.0 | Upper_K_Base_Ext | 28 | 22 | Unimproved/Woodland Pasture | Woodland Pastures | Woodland Pasture | 0.71915 | 0.849 | 0.018231
11 | 21 | Neptune Road I |  | 21134 | 21135 | 21135 | 5300 | 5300 | Upper Kissimmee | LAKE TOHOPEKALIGA | 1.1988 | WAM 10.0 | Upper_K_Base_Ext | 9 | 50 | Water Bodies | Reservoirs | Open Water | 0.12841 | 0.849 | 0.023245
11 | 21 | Neptune Road I |  | 21141 | 21142 | 21142 | 5300 | 5300 | Upper Kissimmee | LAKE TOHOPEKALIGA | 7.1336 | WAM 10.0 | Upper_K_Base_Ext | 9 | 50 | Water Bodies | Reservoirs | Open Water | 0.12841 | 0.849 | 0.13832
11 | 21 | Neptune Road I |  | 26903 | 26904 | 26894 | 6172 | 6172 | Upper Kissimmee | LAKE TOHOPEKALIGA | 1.612 | WAM 10.0 | Upper_K_Base_Ext | 12 | 60 | Wetlands | Mixed Wetland Hardwoods - Mixed Shrubs | Mixed Wetland Hardwoods | 0.59661 | 0.849 | 0.14522
11 | 21 | Neptune Road I |  | 26910 | 26911 | 26901 | 6172 | 6172 | Upper Kissimmee | LAKE TOHOPEKALIGA | 0.3436 | WAM 10.0 | Upper_K_Base_Ext | 12 | 60 | Wetlands | Mixed Wetland Hardwoods - Mixed Shrubs | Mixed Wetland Hardwoods | 0.59661 | 0.849 | 0.030954
11 | 21 | Neptune Road I |  | 50126 | 50127 | 50079 | 6430 | 6430 | Upper Kissimmee | LAKE TOHOPEKALIGA | 0.38498 | WAM 10.0 | Upper_K_Base_Ext | 16 | 60 | Wetlands | Wet Prairies | Freshwater Marshes | 0.78656 | 0.849 | 0.045724
11 | 21 | Neptune Road I |  | 52443 | 52444 | 52386 | 7420 | 7420 | Upper Kissimmee | LAKE TOHOPEKALIGA | 8.4556 | WAM 10.0 | Upper_K_Base_Ext | 17 | 70 | Barren Land | Borrow Areas | Barren Land | 0.78679 | 0.849 | 1.0046
11 | 21 | Neptune Road I |  | 641 | 643 | 1298 | 1110 | 1110 | Upper Kissimmee | LAKE TOHOPEKALIGA | 0.50262 | WAM 10.0 | Upper_K_Base_Ext | 2 | 10 | Urban | Low Density: Fixed Single Family Units | Low Density Residential | 0.48649 | 0.849 | 0.036922
11 | 21 | Neptune Road I |  | 2605 | 2606 | 2597 | 1210 | 1210 | Upper Kissimmee | LAKE TOHOPEKALIGA | 0.036526 | WAM 10.0 | Upper_K_Base_Ext | 19 | 10 | Urban | Medium Density: Fixed Single Family Units | Medium Density Residential | 0.60925 | 0.849 | 0.0033602
11 | 21 | Neptune Road I |  | 4109 | 4114 | 4071 | 1400 | 1400 | Upper Kissimmee | LAKE TOHOPEKALIGA | 0.21091 | WAM 10.0 | Upper_K_Base_Ext | 3 | 10 | Urban | Commercial and Services | Commercial and Services | 1.775 | 0.849 | 0.056529
11 | 21 | Neptune Road I |  | 4966 | 4996 | 4974 | 1700 | 1700 | Upper Kissimmee | LAKE TOHOPEKALIGA | 0.032196 | WAM 10.0 | Upper_K_Base_Ext | 3 | 10 | Urban | Institutional | Commercial and Services | 1.775 | 0.849 | 0.0086295
[11 empty] | 91.801 | [9 empty] | 7.5283

## Old Wilson D002
FID_Draina | OBJECTID | BasinID | PondID | FID_LO_TMD | OBJECTID_1 | OBJECTID_2 | WMD_LU_Cod | LU_Code | Subwatersh | Basin_Name | Area_Hecta | WAMVersion | WAMName | WAM_LUID | LOPP_num | LOPP_num_D | LU_Code_De | LUID_Descr | Areal_TP | Attenu_TP | TP_Load
31 | 54 | Old Wilson Pond D002-P |  | 2797 | 2798 | 2726 | 1210 | 1210 | Upper Kissimmee | UPPER REEDY CREEK | 0.037394 | WAM 10.0 | Upper_K_Base_Ext | 19 | 10 | Urban | Medium Density: Fixed Single Family Units | Medium Density Residential | 0.60925 | 0.849 | 0.0034401
31 | 54 | Old Wilson Pond D002-P |  | 7389 | 7390 | 7390 | 2110 | 2110 | Upper Kissimmee | UPPER REEDY CREEK | 2.214 | WAM 10.0 | Upper_K_Base_Ext | 26 | 21 | Improved Pasture | Improved Pastures | Improved Pasture | 1.6716 | 0.849 | 0.55884
31 | 54 | Old Wilson Pond D002-P |  | 9113 | 9114 | 9071 | 2120 | 2120 | Upper Kissimmee | UPPER REEDY CREEK | 18.4111 | WAM 10.0 | Upper_K_Base_Ext | 27 | 22 | Unimproved/Woodland Pasture | Unimproved Pastures | Unimproved Pasture | 0.61702 | 0.849 | 1.7154
31 | 54 | Old Wilson Pond D002-P |  | 19643 | 19645 | 19584 | 4410 | 4410 | Upper Kissimmee | UPPER REEDY CREEK | 1.9261 | WAM 10.0 | Upper_K_Base_Ext | 8 | 40 | Upland Forests | Coniferous Plantations | Coniferous Plantations | 0.10184 | 0.849 | 0.029621
31 | 54 | Old Wilson Pond D002-P |  | 33587 | 33588 | 33516 | 6300 | 6300 | Upper Kissimmee | UPPER REEDY CREEK | 0.0051626 | WAM 10.0 | Upper_K_Base_Ext | 15 | 60 | Wetlands | Wetland Forested Mixed | Wetland Forested Mixed | 0.75713 | 0.849 | 0.00059022
[11 empty] | 22.5938 | [9 empty] | 2.3079

## Old Wilson D004
FID_Draina | OBJECTID | BasinID | PondID | FID_LO_TMD | OBJECTID_1 | OBJECTID_2 | WMD_LU_Cod | LU_Code | Subwatersh | Basin_Name | Area_Hecta | WAMVersion | WAMName | WAM_LUID | LOPP_num | LOPP_num_D | LU_Code_De | LUID_Descr | Areal_TP | Attenu_TP | TP_Load
32 | 55 | Old Wilson Pond D004-P |  | 2797 | 2798 | 2726 | 1210 | 1210 | Upper Kissimmee | UPPER REEDY CREEK | 2.381 | WAM 10.0 | Upper_K_Base_Ext | 19 | 10 | Urban | Medium Density: Fixed Single Family Units | Medium Density Residential | 0.60925 | 0.849 | 0.21904
32 | 55 | Old Wilson Pond D004-P |  | 3647 | 3652 | 3599 | 1330 | 1330 | Upper Kissimmee | UPPER REEDY CREEK | 0.21314 | WAM 10.0 | Upper_K_Base_Ext | 21 | 10 | Urban | Multiple Dwelling Units, Low Rise | Multiple Dwelling Units | 1.2503 | 0.849 | 0.04024
32 | 55 | Old Wilson Pond D004-P |  | 14025 | 14026 | 14026 | 3100 | 3100 | Upper Kissimmee | UPPER REEDY CREEK | 1.9618 | WAM 10.0 | Upper_K_Base_Ext | 5 | 30 | Rangeland | Herbaceous (Dry Prairie) | Scrub and Brushland | 0.09312 | 0.849 | 0.027585
32 | 55 | Old Wilson Pond D004-P |  | 17712 | 17713 | 17713 | 4200 | 4200 | Upper Kissimmee | UPPER REEDY CREEK | 3.0236 | WAM 10.0 | Upper_K_Base_Ext | 7 | 40 | Upland Forests | Upland Hardwood Forests | Hardwood Conifer Mixed | 0.11598 | 0.849 | 0.052952
[11 empty] | 7.5795 | [9 empty] | 0.33982

## Old Wilson E002
FID_Draina | OBJECTID | BasinID | PondID | FID_LO_TMD | OBJECTID_1 | OBJECTID_2 | WMD_LU_Cod | LU_Code | Subwatersh | Basin_Name | Area_Hecta | WAMVersion | WAMName | WAM_LUID | LOPP_num | LOPP_num_D | LU_Code_De | LUID_Descr | Areal_TP | Attenu_TP | TP_Load
33 | 56 | Old Wilson Pond E002-P |  | 3647 | 3652 | 3599 | 1330 | 1330 | Upper Kissimmee | UPPER REEDY CREEK | 0.24895 | WAM 10.0 | Upper_K_Base_Ext | 21 | 10 | Urban | Multiple Dwelling Units, Low Rise | Multiple Dwelling Units | 1.2503 | 0.849 | 0.047002
33 | 56 | Old Wilson Pond E002-P |  | 4250 | 4255 | 4212 | 1400 | 1400 | Upper Kissimmee | UPPER REEDY CREEK | 0.92373 | WAM 10.0 | Upper_K_Base_Ext | 3 | 10 | Urban | Commercial and Services | Commercial and Services | 1.775 | 0.849 | 0.24759
33 | 56 | Old Wilson Pond E002-P |  | 5463 | 5464 | 5386 | 1820 | 1820 | Upper Kissimmee | UPPER REEDY CREEK | 0.44035 | WAM 10.0 | Upper_K_Base_Ext | 23 | 10 | Urban | Golf Course | Managed Landscape | 1.1673 | 0.849 | 0.077619
33 | 56 | Old Wilson Pond E002-P |  | 5906 | 5907 | 5841 | 1900 | 1900 | Upper Kissimmee | UPPER REEDY CREEK | 0.9273 | WAM 10.0 | Upper_K_Base_Ext | 70 | 10 | Urban | Open Land <Urban> | Undeveloped Urban Land | 0.19296 | 0.849 | 0.027018
33 | 56 | Old Wilson Pond E002-P |  | 13035 | 13049 | 13015 | 2240 | 2240 | Upper Kissimmee | UPPER REEDY CREEK | 1.4893 | WAM 10.0 | Upper_K_Base_Ext | 30 | 28 | Other Agriculture | Abandoned Groves | Groves and Orchards | 3.0392 | 0.849 | 0.68345
33 | 56 | Old Wilson Pond E002-P |  | 17712 | 17713 | 17713 | 4200 | 4200 | Upper Kissimmee | UPPER REEDY CREEK | 0.33354 | WAM 10.0 | Upper_K_Base_Ext | 7 | 40 | Upland Forests | Upland Hardwood Forests | Hardwood Conifer Mixed | 0.11598 | 0.849 | 0.0058414
33 | 56 | Old Wilson Pond E002-P |  | 19764 | 19767 | 19717 | 4430 | 4430 | Upper Kissimmee | UPPER REEDY CREEK | 0.3416 | WAM 10.0 | Upper_K_Base_Ext | 8 | 40 | Upland Forests | Forest Regeneration Areas | Coniferous Plantations | 0.10184 | 0.849 | 0.0052532
33 | 56 | Old Wilson Pond E002-P |  | 33581 | 33582 | 33510 | 6300 | 6300 | Upper Kissimmee | UPPER REEDY CREEK | 0.36937 | WAM 10.0 | Upper_K_Base_Ext | 15 | 60 | Wetlands | Wetland Forested Mixed | Wetland Forested Mixed | 0.75713 | 0.849 | 0.042229
[11 empty] | 5.0741 | [9 empty] | 1.136

## Poin Swales
FID_Draina | OBJECTID | BasinID | PondID | FID_LO_TMD | OBJECTID_1 | OBJECTID_2 | WMD_LU_Cod | LU_Code | Subwatersh | Basin_Name | Area_Hecta | WAMVersion | WAMName | WAM_LUID | LOPP_num | LOPP_num_D | LU_Code_De | LUID_Descr | Areal_TP | Attenu_TP | TP_Load
9 | 18 | Poin Swale 1 |  | 14250 | 14251 | 14251 | 3100 | 3100 | Upper Kissimmee | SHINGLE CREEK | 4.1264 | WAM 10.0 | Upper_K_Base_Ext | 5 | 30 | Rangeland | Herbaceous (Dry Prairie) | Scrub and Brushland | 0.09312 | 0.849 | 0.058021
9 | 18 | Poin Swale 1 |  | 18227 | 18229 | 18229 | 4270 | 4270 | Upper Kissimmee | SHINGLE CREEK | 0.018353 | WAM 10.0 | Upper_K_Base_Ext | 6 | 40 | Upland Forests | Live Oak | Hardwoods | 0.1134 | 0.849 | 0.00031426
9 | 18 | Poin Swale 1 |  | 32507 | 32508 | 32486 | 6240 | 6240 | Upper Kissimmee | SHINGLE CREEK | 0.037107 | WAM 10.0 | Upper_K_Base_Ext | 15 | 60 | Wetlands | Cypress - Pine - Cabbage Palm | Wetland Forested Mixed | 0.75713 | 0.849 | 0.0042422
9 | 18 | Poin Swale 1 |  | 52774 | 52779 | 52745 | 8140 | 8140 | Upper Kissimmee | SHINGLE CREEK | 0.75201 | WAM 10.0 | Upper_K_Base_Ext | 18 | 10 | Urban | Roads and Highways | Transportation Corridors | 0.71703 | 0.849 | 0.081421
8 | 17 | Poin Swale 2 |  | 3026 | 3027 | 2955 | 1210 | 1210 | Upper Kissimmee | SHINGLE CREEK | 0.001621 | WAM 10.0 | Upper_K_Base_Ext | 19 | 10 | Urban | Medium Density: Fixed Single Family Units | Medium Density Residential | 0.60925 | 0.849 | 0.00014913
8 | 17 | Poin Swale 2 |  | 3442 | 3443 | 3380 | 1310 | 1310 | Upper Kissimmee | SHINGLE CREEK | 0.0079025 | WAM 10.0 | Upper_K_Base_Ext | 20 | 10 | Urban | High Density: Fixed Single Family Units | High Density Residential | 0.81161 | 0.849 | 0.00096847
8 | 17 | Poin Swale 2 |  | 5186 | 5216 | 6102 | 1900 | 1900 | Upper Kissimmee | SHINGLE CREEK | 0.00012985 | WAM 10.0 | Upper_K_Base_Ext | 70 | 10 | Urban | Open Land <Urban> | Undeveloped Urban Land | 0.19296 | 0.849 | 3.7834e-06
8 | 17 | Poin Swale 2 |  | 6147 | 6148 | 6104 | 1900 | 1900 | Upper Kissimmee | SHINGLE CREEK | 0.0010534 | WAM 10.0 | Upper_K_Base_Ext | 70 | 10 | Urban | Open Land <Urban> | Undeveloped Urban Land | 0.19296 | 0.849 | 3.0694e-05
8 | 17 | Poin Swale 2 |  | 14250 | 14251 | 14251 | 3100 | 3100 | Upper Kissimmee | SHINGLE CREEK | 11.0224 | WAM 10.0 | Upper_K_Base_Ext | 5 | 30 | Rangeland | Herbaceous (Dry Prairie) | Scrub and Brushland | 0.09312 | 0.849 | 0.15499
8 | 17 | Poin Swale 2 |  | 17918 | 17919 | 17919 | 4200 | 4200 | Upper Kissimmee | SHINGLE CREEK | 0.00082389 | WAM 10.0 | Upper_K_Base_Ext | 7 | 40 | Upland Forests | Upland Hardwood Forests | Hardwood Conifer Mixed | 0.11598 | 0.849 | 1.4429e-05
8 | 17 | Poin Swale 2 |  | 18224 | 18226 | 18226 | 4270 | 4270 | Upper Kissimmee | SHINGLE CREEK | 0.099098 | WAM 10.0 | Upper_K_Base_Ext | 6 | 40 | Upland Forests | Live Oak | Hardwoods | 0.1134 | 0.849 | 0.0016969
8 | 17 | Poin Swale 2 |  | 18226 | 18228 | 18228 | 4270 | 4270 | Upper Kissimmee | SHINGLE CREEK | 0.061578 | WAM 10.0 | Upper_K_Base_Ext | 6 | 40 | Upland Forests | Live Oak | Hardwoods | 0.1134 | 0.849 | 0.0010544
8 | 17 | Poin Swale 2 |  | 30260 | 30261 | 30261 | 6210 | 6210 | Upper Kissimmee | SHINGLE CREEK | 0.0095604 | WAM 10.0 | Upper_K_Base_Ext | 14 | 60 | Wetlands | Cypress | Cypress | 0.44771 | 0.849 | 0.00064632
8 | 17 | Poin Swale 2 |  | 32328 | 32329 | 32307 | 6216 | 6216 | Upper Kissimmee | SHINGLE CREEK | 0.0054397 | WAM 10.0 | Upper_K_Base_Ext | 16 | 60 | Wetlands | Cypress - Mixed Hardwoods | Freshwater Marshes | 0.78656 | 0.849 | 0.00064607
8 | 17 | Poin Swale 2 |  | 32330 | 32331 | 32309 | 6216 | 6216 | Upper Kissimmee | SHINGLE CREEK | 0.028518 | WAM 10.0 | Upper_K_Base_Ext | 16 | 60 | Wetlands | Cypress - Mixed Hardwoods | Freshwater Marshes | 0.78656 | 0.849 | 0.003387
8 | 17 | Poin Swale 2 |  | 32507 | 32508 | 32486 | 6240 | 6240 | Upper Kissimmee | SHINGLE CREEK | 0.12121 | WAM 10.0 | Upper_K_Base_Ext | 15 | 60 | Wetlands | Cypress - Pine - Cabbage Palm | Wetland Forested Mixed | 0.75713 | 0.849 | 0.013858
10 | 19 | Poin Swale 3 |  | 3361 | 3362 | 3299 | 1290 | 1290 | Upper Kissimmee | SHINGLE CREEK | 0.24637 | WAM 10.0 | Upper_K_Base_Ext | 19 | 10 | Urban | Medium Density: Under construction | Medium Density Residential | 0.60925 | 0.849 | 0.022665
10 | 19 | Poin Swale 3 |  | 3440 | 3441 | 3378 | 1310 | 1310 | Upper Kissimmee | SHINGLE CREEK | 0.00018203 | WAM 10.0 | Upper_K_Base_Ext | 20 | 10 | Urban | High Density: Fixed Single Family Units | High Density Residential | 0.81161 | 0.849 | 2.2309e-05
10 | 19 | Poin Swale 3 |  | 7886 | 7887 | 7813 | 2110 | 2110 | Upper Kissimmee | SHINGLE CREEK | 0.44431 | WAM 10.0 | Upper_K_Base_Ext | 26 | 21 | Improved Pasture | Improved Pastures | Improved Pasture | 1.6716 | 0.849 | 0.11215
10 | 19 | Poin Swale 3 |  | 14250 | 14251 | 14251 | 3100 | 3100 | Upper Kissimmee | SHINGLE CREEK | 5.5445 | WAM 10.0 | Upper_K_Base_Ext | 5 | 30 | Rangeland | Herbaceous (Dry Prairie) | Scrub and Brushland | 0.09312 | 0.849 | 0.077962
[11 empty] | 22.5285 | [9 empty] | 0.53424

## Stewart Regional
FID_Draina | OBJECTID | BasinID | PondID | FID_LO_TMD | OBJECTID_1 | OBJECTID_2 | WMD_LU_Cod | LU_Code | Subwatersh | Basin_Name | Area_Hecta | WAMVersion | WAMName | WAM_LUID | LOPP_num | LOPP_num_D | LU_Code_De | LUID_Descr | Areal_TP | Attenu_TP | TP_Load
21 | 39 | Stewart St Regional Pond |  | 1368 | 1369 | 1319 | 1110 | 1110 | Upper Kissimmee | LAKE TOHOPEKALIGA | 0.00027019 | WAM 10.0 | Upper_K_Base_Ext | 2 | 10 | Urban | Low Density: Fixed Single Family Units | Low Density Residential | 0.48649 | 0.849 | 1.9848e-05
21 | 39 | Stewart St Regional Pond |  | 1370 | 1371 | 1321 | 1110 | 1110 | Upper Kissimmee | LAKE TOHOPEKALIGA | 102.771 | WAM 10.0 | Upper_K_Base_Ext | 2 | 10 | Urban | Low Density: Fixed Single Family Units | Low Density Residential | 0.48649 | 0.849 | 7.5495
21 | 39 | Stewart St Regional Pond |  | 1372 | 1373 | 1323 | 1110 | 1110 | Upper Kissimmee | LAKE TOHOPEKALIGA | 133.368 | WAM 10.0 | Upper_K_Base_Ext | 2 | 10 | Urban | Low Density: Fixed Single Family Units | Low Density Residential | 0.48649 | 0.849 | 9.7972
21 | 39 | Stewart St Regional Pond |  | 2032 | 2033 | 2004 | 1180 | 1180 | Upper Kissimmee | LAKE TOHOPEKALIGA | 22.4294 | WAM 10.0 | Upper_K_Base_Ext | 2 | 10 | Urban | Low Density: Rural Residential | Low Density Residential | 0.48649 | 0.849 | 1.6477
21 | 39 | Stewart St Regional Pond |  | 2039 | 2040 | 2011 | 1180 | 1180 | Upper Kissimmee | LAKE TOHOPEKALIGA | 0.86648 | WAM 10.0 | Upper_K_Base_Ext | 2 | 10 | Urban | Low Density: Rural Residential | Low Density Residential | 0.48649 | 0.849 | 0.063652
21 | 39 | Stewart St Regional Pond |  | 2040 | 2041 | 2012 | 1180 | 1180 | Upper Kissimmee | LAKE TOHOPEKALIGA | 4.88 | WAM 10.0 | Upper_K_Base_Ext | 2 | 10 | Urban | Low Density: Rural Residential | Low Density Residential | 0.48649 | 0.849 | 0.35848
21 | 39 | Stewart St Regional Pond |  | 2041 | 2042 | 2013 | 1180 | 1180 | Upper Kissimmee | LAKE TOHOPEKALIGA | 16.0883 | WAM 10.0 | Upper_K_Base_Ext | 2 | 10 | Urban | Low Density: Rural Residential | Low Density Residential | 0.48649 | 0.849 | 1.1818
21 | 39 | Stewart St Regional Pond |  | 2044 | 2045 | 2016 | 1180 | 1180 | Upper Kissimmee | LAKE TOHOPEKALIGA | 7.7576 | WAM 10.0 | Upper_K_Base_Ext | 2 | 10 | Urban | Low Density: Rural Residential | Low Density Residential | 0.48649 | 0.849 | 0.56987
21 | 39 | Stewart St Regional Pond |  | 2051 | 2052 | 2023 | 1180 | 1180 | Upper Kissimmee | LAKE TOHOPEKALIGA | 0.79731 | WAM 10.0 | Upper_K_Base_Ext | 2 | 10 | Urban | Low Density: Rural Residential | Low Density Residential | 0.48649 | 0.849 | 0.05857
21 | 39 | Stewart St Regional Pond |  | 2266 | 2267 | 2248 | 1180 | 1180 | Upper Kissimmee | LOWER REEDY CREEK | 27.2844 | WAM 10.0 | Upper_K_Base_Ext | 2 | 10 | Urban | Low Density: Rural Residential | Low Density Residential | 0.48649 | 0.849 | 2.0043
21 | 39 | Stewart St Regional Pond |  | 2628 | 2629 | 2620 | 1210 | 1210 | Upper Kissimmee | LAKE TOHOPEKALIGA | 61.3944 | WAM 10.0 | Upper_K_Base_Ext | 19 | 10 | Urban | Medium Density: Fixed Single Family Units | Medium Density Residential | 0.60925 | 0.849 | 5.6481
21 | 39 | Stewart St Regional Pond |  | 2632 | 2633 | 2624 | 1210 | 1210 | Upper Kissimmee | LAKE TOHOPEKALIGA | 60.149 | WAM 10.0 | Upper_K_Base_Ext | 19 | 10 | Urban | Medium Density: Fixed Single Family Units | Medium Density Residential | 0.60925 | 0.849 | 5.5335
21 | 39 | Stewart St Regional Pond |  | 2635 | 2636 | 2627 | 1210 | 1210 | Upper Kissimmee | LAKE TOHOPEKALIGA | 45.7471 | WAM 10.0 | Upper_K_Base_Ext | 19 | 10 | Urban | Medium Density: Fixed Single Family Units | Medium Density Residential | 0.60925 | 0.849 | 4.2086
21 | 39 | Stewart St Regional Pond |  | 2862 | 2863 | 2791 | 1210 | 1210 | Upper Kissimmee | LOWER REEDY CREEK | 7.299 | WAM 10.0 | Upper_K_Base_Ext | 19 | 10 | Urban | Medium Density: Fixed Single Family Units | Medium Density Residential | 0.60925 | 0.849 | 0.67149
21 | 39 | Stewart St Regional Pond |  | 3265 | 3273 | 3210 | 1290 | 1290 | Upper Kissimmee | LAKE TOHOPEKALIGA | 16.66 | WAM 10.0 | Upper_K_Base_Ext | 19 | 10 | Urban | Medium Density: Under construction | Medium Density Residential | 0.60925 | 0.849 | 1.5327
21 | 39 | Stewart St Regional Pond |  | 3268 | 3276 | 3213 | 1290 | 1290 | Upper Kissimmee | LAKE TOHOPEKALIGA | 25.4542 | WAM 10.0 | Upper_K_Base_Ext | 19 | 10 | Urban | Medium Density: Under construction | Medium Density Residential | 0.60925 | 0.849 | 2.3417
21 | 39 | Stewart St Regional Pond |  | 4982 | 5012 | 4990 | 1700 | 1700 | Upper Kissimmee | LAKE TOHOPEKALIGA | 9.8013 | WAM 10.0 | Upper_K_Base_Ext | 3 | 10 | Urban | Institutional | Commercial and Services | 1.775 | 0.849 | 2.627
21 | 39 | Stewart St Regional Pond |  | 4983 | 5013 | 4991 | 1700 | 1700 | Upper Kissimmee | LAKE TOHOPEKALIGA | 1.1301 | WAM 10.0 | Upper_K_Base_Ext | 3 | 10 | Urban | Institutional | Commercial and Services | 1.775 | 0.849 | 0.30291
21 | 39 | Stewart St Regional Pond |  | 4996 | 5026 | 5026 | 1700 | 1700 | Upper Kissimmee | LOWER REEDY CREEK | 0.76316 | WAM 10.0 | Upper_K_Base_Ext | 3 | 10 | Urban | Institutional | Commercial and Services | 1.775 | 0.849 | 0.20455
21 | 39 | Stewart St Regional Pond |  | 5560 | 5564 | 5486 | 1850 | 1850 | Upper Kissimmee | LAKE TOHOPEKALIGA | 72.8774 | WAM 10.0 | Upper_K_Base_Ext | 23 | 10 | Urban | Parks and Zoos | Managed Landscape | 1.1673 | 0.849 | 12.8458
21 | 39 | Stewart St Regional Pond |  | 5578 | 5582 | 5504 | 1850 | 1850 | Upper Kissimmee | LOWER REEDY CREEK | 6.4262 | WAM 10.0 | Upper_K_Base_Ext | 23 | 10 | Urban | Parks and Zoos | Managed Landscape | 1.1673 | 0.849 | 1.1327
21 | 39 | Stewart St Regional Pond |  | 5784 | 5789 | 5723 | 1900 | 1900 | Upper Kissimmee | LAKE TOHOPEKALIGA | 3.0705 | WAM 10.0 | Upper_K_Base_Ext | 70 | 10 | Urban | Open Land <Urban> | Undeveloped Urban Land | 0.19296 | 0.849 | 0.089464
21 | 39 | Stewart St Regional Pond |  | 7161 | 7162 | 7162 | 2110 | 2110 | Upper Kissimmee | LAKE TOHOPEKALIGA | 0.51803 | WAM 10.0 | Upper_K_Base_Ext | 26 | 21 | Improved Pasture | Improved Pastures | Improved Pasture | 1.6716 | 0.849 | 0.13076
21 | 39 | Stewart St Regional Pond |  | 7561 | 7562 | 7562 | 2110 | 2110 | Upper Kissimmee | LOWER REEDY CREEK | 2.2299 | WAM 10.0 | Upper_K_Base_Ext | 26 | 21 | Improved Pasture | Improved Pastures | Improved Pasture | 1.6716 | 0.849 | 0.56286
21 | 39 | Stewart St Regional Pond |  | 13873 | 13874 | 13863 | 3100 | 3100 | Upper Kissimmee | LAKE TOHOPEKALIGA | 1.8676 | WAM 10.0 | Upper_K_Base_Ext | 5 | 30 | Rangeland | Herbaceous (Dry Prairie) | Scrub and Brushland | 0.09312 | 0.849 | 0.026261
21 | 39 | Stewart St Regional Pond |  | 13876 | 13877 | 13866 | 3100 | 3100 | Upper Kissimmee | LAKE TOHOPEKALIGA | 2.6785 | WAM 10.0 | Upper_K_Base_Ext | 5 | 30 | Rangeland | Herbaceous (Dry Prairie) | Scrub and Brushland | 0.09312 | 0.849 | 0.037663
21 | 39 | Stewart St Regional Pond |  | 14838 | 14839 | 14760 | 3200 | 3200 | Upper Kissimmee | LAKE TOHOPEKALIGA | 0.88502 | WAM 10.0 | Upper_K_Base_Ext | 5 | 30 | Rangeland | Upland Shrub and Brush land | Scrub and Brushland | 0.09312 | 0.849 | 0.012444
21 | 39 | Stewart St Regional Pond |  | 14839 | 14840 | 14761 | 3200 | 3200 | Upper Kissimmee | LAKE TOHOPEKALIGA | 3.1302 | WAM 10.0 | Upper_K_Base_Ext | 5 | 30 | Rangeland | Upland Shrub and Brush land | Scrub and Brushland | 0.09312 | 0.849 | 0.044014
21 | 39 | Stewart St Regional Pond |  | 14840 | 14841 | 14762 | 3200 | 3200 | Upper Kissimmee | LAKE TOHOPEKALIGA | 6.023 | WAM 10.0 | Upper_K_Base_Ext | 5 | 30 | Rangeland | Upland Shrub and Brush land | Scrub and Brushland | 0.09312 | 0.849 | 0.084691
21 | 39 | Stewart St Regional Pond |  | 15106 | 15107 | 15028 | 3200 | 3200 | Upper Kissimmee | LOWER REEDY CREEK | 0.13358 | WAM 10.0 | Upper_K_Base_Ext | 5 | 30 | Rangeland | Upland Shrub and Brush land | Scrub and Brushland | 0.09312 | 0.849 | 0.0018783
21 | 39 | Stewart St Regional Pond |  | 15109 | 15110 | 15031 | 3200 | 3200 | Upper Kissimmee | LOWER REEDY CREEK | 0.0070809 | WAM 10.0 | Upper_K_Base_Ext | 5 | 30 | Rangeland | Upland Shrub and Brush land | Scrub and Brushland | 0.09312 | 0.849 | 9.9565e-05
21 | 39 | Stewart St Regional Pond |  | 15111 | 15112 | 15033 | 3200 | 3200 | Upper Kissimmee | LOWER REEDY CREEK | 0.077237 | WAM 10.0 | Upper_K_Base_Ext | 5 | 30 | Rangeland | Upland Shrub and Brush land | Scrub and Brushland | 0.09312 | 0.849 | 0.001086
21 | 39 | Stewart St Regional Pond |  | 15738 | 15739 | 15683 | 3210 | 3210 | Upper Kissimmee | LAKE TOHOPEKALIGA | 0.25843 | WAM 10.0 | Upper_K_Base_Ext | 5 | 30 | Rangeland | Palmetto Prairies | Scrub and Brushland | 0.09312 | 0.849 | 0.0036338
21 | 39 | Stewart St Regional Pond |  | 16506 | 16507 | 16474 | 4110 | 4110 | Upper Kissimmee | LAKE TOHOPEKALIGA | 2.2067 | WAM 10.0 | Upper_K_Base_Ext | 5 | 40 | Upland Forests | Pine Flatwoods | Scrub and Brushland | 0.09312 | 0.849 | 0.031028
21 | 39 | Stewart St Regional Pond |  | 16507 | 16508 | 16475 | 4110 | 4110 | Upper Kissimmee | LAKE TOHOPEKALIGA | 9.0863 | WAM 10.0 | Upper_K_Base_Ext | 5 | 40 | Upland Forests | Pine Flatwoods | Scrub and Brushland | 0.09312 | 0.849 | 0.12776
21 | 39 | Stewart St Regional Pond |  | 16509 | 16510 | 16477 | 4110 | 4110 | Upper Kissimmee | LAKE TOHOPEKALIGA | 1.5315 | WAM 10.0 | Upper_K_Base_Ext | 5 | 40 | Upland Forests | Pine Flatwoods | Scrub and Brushland | 0.09312 | 0.849 | 0.021535
21 | 39 | Stewart St Regional Pond |  | 16512 | 16513 | 16480 | 4110 | 4110 | Upper Kissimmee | LAKE TOHOPEKALIGA | 7.1341 | WAM 10.0 | Upper_K_Base_Ext | 5 | 40 | Upland Forests | Pine Flatwoods | Scrub and Brushland | 0.09312 | 0.849 | 0.10031
21 | 39 | Stewart St Regional Pond |  | 16513 | 16514 | 16481 | 4110 | 4110 | Upper Kissimmee | LAKE TOHOPEKALIGA | 20.1969 | WAM 10.0 | Upper_K_Base_Ext | 5 | 40 | Upland Forests | Pine Flatwoods | Scrub and Brushland | 0.09312 | 0.849 | 0.28399
21 | 39 | Stewart St Regional Pond |  | 16952 | 16953 | 16942 | 4110 | 4110 | Upper Kissimmee | LOWER REEDY CREEK | 0.15158 | WAM 10.0 | Upper_K_Base_Ext | 5 | 40 | Upland Forests | Pine Flatwoods | Scrub and Brushland | 0.09312 | 0.849 | 0.0021314
21 | 39 | Stewart St Regional Pond |  | 16955 | 16956 | 16945 | 4110 | 4110 | Upper Kissimmee | LOWER REEDY CREEK | 0.44423 | WAM 10.0 | Upper_K_Base_Ext | 5 | 40 | Upland Forests | Pine Flatwoods | Scrub and Brushland | 0.09312 | 0.849 | 0.0062464
21 | 39 | Stewart St Regional Pond |  | 17614 | 17615 | 17615 | 4200 | 4200 | Upper Kissimmee | LAKE TOHOPEKALIGA | 5.4492 | WAM 10.0 | Upper_K_Base_Ext | 7 | 40 | Upland Forests | Upland Hardwood Forests | Hardwood Conifer Mixed | 0.11598 | 0.849 | 0.095432
21 | 39 | Stewart St Regional Pond |  | 17789 | 17790 | 17790 | 4200 | 4200 | Upper Kissimmee | LOWER REEDY CREEK | 1.5448 | WAM 10.0 | Upper_K_Base_Ext | 7 | 40 | Upland Forests | Upland Hardwood Forests | Hardwood Conifer Mixed | 0.11598 | 0.849 | 0.027054
21 | 39 | Stewart St Regional Pond |  | 21326 | 21327 | 21244 | 5300 | 5300 | Upper Kissimmee | LAKE TOHOPEKALIGA | 0.71586 | WAM 10.0 | Upper_K_Base_Ext | 9 | 50 | Water Bodies | Reservoirs | Open Water | 0.12841 | 0.849 | 0.013881
21 | 39 | Stewart St Regional Pond |  | 21330 | 21331 | 21248 | 5300 | 5300 | Upper Kissimmee | LAKE TOHOPEKALIGA | 3.0206 | WAM 10.0 | Upper_K_Base_Ext | 9 | 50 | Water Bodies | Reservoirs | Open Water | 0.12841 | 0.849 | 0.05857
21 | 39 | Stewart St Regional Pond |  | 21332 | 21333 | 21250 | 5300 | 5300 | Upper Kissimmee | LAKE TOHOPEKALIGA | 1.1176 | WAM 10.0 | Upper_K_Base_Ext | 9 | 50 | Water Bodies | Reservoirs | Open Water | 0.12841 | 0.849 | 0.02167
21 | 39 | Stewart St Regional Pond |  | 21337 | 21338 | 21255 | 5300 | 5300 | Upper Kissimmee | LAKE TOHOPEKALIGA | 8.581 | WAM 10.0 | Upper_K_Base_Ext | 9 | 50 | Water Bodies | Reservoirs | Open Water | 0.12841 | 0.849 | 0.16639
21 | 39 | Stewart St Regional Pond |  | 21339 | 21340 | 21257 | 5300 | 5300 | Upper Kissimmee | LAKE TOHOPEKALIGA | 0.23501 | WAM 10.0 | Upper_K_Base_Ext | 9 | 50 | Water Bodies | Reservoirs | Open Water | 0.12841 | 0.849 | 0.0045569
21 | 39 | Stewart St Regional Pond |  | 21342 | 21343 | 21260 | 5300 | 5300 | Upper Kissimmee | LAKE TOHOPEKALIGA | 3.4156 | WAM 10.0 | Upper_K_Base_Ext | 9 | 50 | Water Bodies | Reservoirs | Open Water | 0.12841 | 0.849 | 0.06623
21 | 39 | Stewart St Regional Pond |  | 21346 | 21347 | 21264 | 5300 | 5300 | Upper Kissimmee | LAKE TOHOPEKALIGA | 2.4286 | WAM 10.0 | Upper_K_Base_Ext | 9 | 50 | Water Bodies | Reservoirs | Open Water | 0.12841 | 0.849 | 0.047092
21 | 39 | Stewart St Regional Pond |  | 21355 | 21356 | 21273 | 5300 | 5300 | Upper Kissimmee | LAKE TOHOPEKALIGA | 4.0349 | WAM 10.0 | Upper_K_Base_Ext | 9 | 50 | Water Bodies | Reservoirs | Open Water | 0.12841 | 0.849 | 0.078238
21 | 39 | Stewart St Regional Pond |  | 21357 | 21358 | 21275 | 5300 | 5300 | Upper Kissimmee | LAKE TOHOPEKALIGA | 7.033 | WAM 10.0 | Upper_K_Base_Ext | 9 | 50 | Water Bodies | Reservoirs | Open Water | 0.12841 | 0.849 | 0.13637
21 | 39 | Stewart St Regional Pond |  | 21362 | 21363 | 21280 | 5300 | 5300 | Upper Kissimmee | LAKE TOHOPEKALIGA | 4.4924 | WAM 10.0 | Upper_K_Base_Ext | 9 | 50 | Water Bodies | Reservoirs | Open Water | 0.12841 | 0.849 | 0.087109
21 | 39 | Stewart St Regional Pond |  | 21368 | 21369 | 21286 | 5300 | 5300 | Upper Kissimmee | LAKE TOHOPEKALIGA | 0.99814 | WAM 10.0 | Upper_K_Base_Ext | 9 | 50 | Water Bodies | Reservoirs | Open Water | 0.12841 | 0.849 | 0.019354
21 | 39 | Stewart St Regional Pond |  | 21374 | 21375 | 21292 | 5300 | 5300 | Upper Kissimmee | LAKE TOHOPEKALIGA | 0.95998 | WAM 10.0 | Upper_K_Base_Ext | 9 | 50 | Water Bodies | Reservoirs | Open Water | 0.12841 | 0.849 | 0.018614
21 | 39 | Stewart St Regional Pond |  | 21376 | 21377 | 21294 | 5300 | 5300 | Upper Kissimmee | LAKE TOHOPEKALIGA | 0.35471 | WAM 10.0 | Upper_K_Base_Ext | 9 | 50 | Water Bodies | Reservoirs | Open Water | 0.12841 | 0.849 | 0.006878
21 | 39 | Stewart St Regional Pond |  | 21381 | 21382 | 21299 | 5300 | 5300 | Upper Kissimmee | LAKE TOHOPEKALIGA | 0.36839 | WAM 10.0 | Upper_K_Base_Ext | 9 | 50 | Water Bodies | Reservoirs | Open Water | 0.12841 | 0.849 | 0.0071432
21 | 39 | Stewart St Regional Pond |  | 21382 | 21383 | 21300 | 5300 | 5300 | Upper Kissimmee | LAKE TOHOPEKALIGA | 1.1561 | WAM 10.0 | Upper_K_Base_Ext | 9 | 50 | Water Bodies | Reservoirs | Open Water | 0.12841 | 0.849 | 0.022416
21 | 39 | Stewart St Regional Pond |  | 21389 | 21390 | 21307 | 5300 | 5300 | Upper Kissimmee | LAKE TOHOPEKALIGA | 1.0306 | WAM 10.0 | Upper_K_Base_Ext | 9 | 50 | Water Bodies | Reservoirs | Open Water | 0.12841 | 0.849 | 0.019984
21 | 39 | Stewart St Regional Pond |  | 21394 | 21395 | 21312 | 5300 | 5300 | Upper Kissimmee | LAKE TOHOPEKALIGA | 0.58254 | WAM 10.0 | Upper_K_Base_Ext | 9 | 50 | Water Bodies | Reservoirs | Open Water | 0.12841 | 0.849 | 0.011296
21 | 39 | Stewart St Regional Pond |  | 21399 | 21400 | 21317 | 5300 | 5300 | Upper Kissimmee | LAKE TOHOPEKALIGA | 0.56107 | WAM 10.0 | Upper_K_Base_Ext | 9 | 50 | Water Bodies | Reservoirs | Open Water | 0.12841 | 0.849 | 0.010879
21 | 39 | Stewart St Regional Pond |  | 21401 | 21402 | 21319 | 5300 | 5300 | Upper Kissimmee | LAKE TOHOPEKALIGA | 7.9991 | WAM 10.0 | Upper_K_Base_Ext | 9 | 50 | Water Bodies | Reservoirs | Open Water | 0.12841 | 0.849 | 0.15511
21 | 39 | Stewart St Regional Pond |  | 22406 | 22407 | 22360 | 5300 | 5300 | Upper Kissimmee | LOWER REEDY CREEK | 1.8737 | WAM 10.0 | Upper_K_Base_Ext | 9 | 50 | Water Bodies | Reservoirs | Open Water | 0.12841 | 0.849 | 0.036332
21 | 39 | Stewart St Regional Pond |  | 24479 | 24480 | 24410 | 6170 | 6170 | Upper Kissimmee | LAKE TOHOPEKALIGA | 8.9399 | WAM 10.0 | Upper_K_Base_Ext | 12 | 60 | Wetlands | Mixed Wetland Hardwoods | Mixed Wetland Hardwoods | 0.59661 | 0.849 | 0.80538
21 | 39 | Stewart St Regional Pond |  | 24481 | 24482 | 24412 | 6170 | 6170 | Upper Kissimmee | LAKE TOHOPEKALIGA | 11.9044 | WAM 10.0 | Upper_K_Base_Ext | 12 | 60 | Wetlands | Mixed Wetland Hardwoods | Mixed Wetland Hardwoods | 0.59661 | 0.849 | 1.0724
21 | 39 | Stewart St Regional Pond |  | 24485 | 24486 | 24416 | 6170 | 6170 | Upper Kissimmee | LAKE TOHOPEKALIGA | 0.63671 | WAM 10.0 | Upper_K_Base_Ext | 12 | 60 | Wetlands | Mixed Wetland Hardwoods | Mixed Wetland Hardwoods | 0.59661 | 0.849 | 0.05736
21 | 39 | Stewart St Regional Pond |  | 24486 | 24487 | 24417 | 6170 | 6170 | Upper Kissimmee | LAKE TOHOPEKALIGA | 1.2815 | WAM 10.0 | Upper_K_Base_Ext | 12 | 60 | Wetlands | Mixed Wetland Hardwoods | Mixed Wetland Hardwoods | 0.59661 | 0.849 | 0.11545
21 | 39 | Stewart St Regional Pond |  | 26949 | 26950 | 26940 | 6172 | 6172 | Upper Kissimmee | LAKE TOHOPEKALIGA | 0.011249 | WAM 10.0 | Upper_K_Base_Ext | 12 | 60 | Wetlands | Mixed Wetland Hardwoods - Mixed Shrubs | Mixed Wetland Hardwoods | 0.59661 | 0.849 | 0.0010134
21 | 39 | Stewart St Regional Pond |  | 26952 | 26953 | 26943 | 6172 | 6172 | Upper Kissimmee | LAKE TOHOPEKALIGA | 4.8045 | WAM 10.0 | Upper_K_Base_Ext | 12 | 60 | Wetlands | Mixed Wetland Hardwoods - Mixed Shrubs | Mixed Wetland Hardwoods | 0.59661 | 0.849 | 0.43282
21 | 39 | Stewart St Regional Pond |  | 26955 | 26956 | 26946 | 6172 | 6172 | Upper Kissimmee | LAKE TOHOPEKALIGA | 0.91943 | WAM 10.0 | Upper_K_Base_Ext | 12 | 60 | Wetlands | Mixed Wetland Hardwoods - Mixed Shrubs | Mixed Wetland Hardwoods | 0.59661 | 0.849 | 0.08283
21 | 39 | Stewart St Regional Pond |  | 26957 | 26958 | 26948 | 6172 | 6172 | Upper Kissimmee | LAKE TOHOPEKALIGA | 1.9904 | WAM 10.0 | Upper_K_Base_Ext | 12 | 60 | Wetlands | Mixed Wetland Hardwoods - Mixed Shrubs | Mixed Wetland Hardwoods | 0.59661 | 0.849 | 0.17931
21 | 39 | Stewart St Regional Pond |  | 26958 | 26959 | 26949 | 6172 | 6172 | Upper Kissimmee | LAKE TOHOPEKALIGA | 1.1051 | WAM 10.0 | Upper_K_Base_Ext | 12 | 60 | Wetlands | Mixed Wetland Hardwoods - Mixed Shrubs | Mixed Wetland Hardwoods | 0.59661 | 0.849 | 0.099557
21 | 39 | Stewart St Regional Pond |  | 26959 | 26960 | 26950 | 6172 | 6172 | Upper Kissimmee | LAKE TOHOPEKALIGA | 1.907 | WAM 10.0 | Upper_K_Base_Ext | 12 | 60 | Wetlands | Mixed Wetland Hardwoods - Mixed Shrubs | Mixed Wetland Hardwoods | 0.59661 | 0.849 | 0.1718
21 | 39 | Stewart St Regional Pond |  | 26962 | 26963 | 26953 | 6172 | 6172 | Upper Kissimmee | LAKE TOHOPEKALIGA | 1.2669 | WAM 10.0 | Upper_K_Base_Ext | 12 | 60 | Wetlands | Mixed Wetland Hardwoods - Mixed Shrubs | Mixed Wetland Hardwoods | 0.59661 | 0.849 | 0.11413
21 | 39 | Stewart St Regional Pond |  | 29096 | 29300 | 29275 | 6210 | 6210 | Upper Kissimmee | LAKE TOHOPEKALIGA | 9.7366 | WAM 10.0 | Upper_K_Base_Ext | 14 | 60 | Wetlands | Cypress | Cypress | 0.44771 | 0.849 | 0.65823
21 | 39 | Stewart St Regional Pond |  | 29099 | 29303 | 29278 | 6210 | 6210 | Upper Kissimmee | LAKE TOHOPEKALIGA | 2.6945 | WAM 10.0 | Upper_K_Base_Ext | 14 | 60 | Wetlands | Cypress | Cypress | 0.44771 | 0.849 | 0.18216
21 | 39 | Stewart St Regional Pond |  | 29100 | 29304 | 29279 | 6210 | 6210 | Upper Kissimmee | LAKE TOHOPEKALIGA | 0.68522 | WAM 10.0 | Upper_K_Base_Ext | 14 | 60 | Wetlands | Cypress | Cypress | 0.44771 | 0.849 | 0.046323
21 | 39 | Stewart St Regional Pond |  | 29103 | 29307 | 29282 | 6210 | 6210 | Upper Kissimmee | LAKE TOHOPEKALIGA | 1.6698 | WAM 10.0 | Upper_K_Base_Ext | 14 | 60 | Wetlands | Cypress | Cypress | 0.44771 | 0.849 | 0.11289
21 | 39 | Stewart St Regional Pond |  | 29105 | 29309 | 29284 | 6210 | 6210 | Upper Kissimmee | LAKE TOHOPEKALIGA | 7.9596 | WAM 10.0 | Upper_K_Base_Ext | 14 | 60 | Wetlands | Cypress | Cypress | 0.44771 | 0.849 | 0.5381
21 | 39 | Stewart St Regional Pond |  | 29112 | 29316 | 29291 | 6210 | 6210 | Upper Kissimmee | LAKE TOHOPEKALIGA | 2.0817 | WAM 10.0 | Upper_K_Base_Ext | 14 | 60 | Wetlands | Cypress | Cypress | 0.44771 | 0.849 | 0.14073
21 | 39 | Stewart St Regional Pond |  | 29116 | 29320 | 29295 | 6210 | 6210 | Upper Kissimmee | LAKE TOHOPEKALIGA | 15.259 | WAM 10.0 | Upper_K_Base_Ext | 14 | 60 | Wetlands | Cypress | Cypress | 0.44771 | 0.849 | 1.0316
21 | 39 | Stewart St Regional Pond |  | 29118 | 29322 | 29297 | 6210 | 6210 | Upper Kissimmee | LAKE TOHOPEKALIGA | 14.6275 | WAM 10.0 | Upper_K_Base_Ext | 14 | 60 | Wetlands | Cypress | Cypress | 0.44771 | 0.849 | 0.98888
21 | 39 | Stewart St Regional Pond |  | 29121 | 29325 | 29300 | 6210 | 6210 | Upper Kissimmee | LAKE TOHOPEKALIGA | 1.1166 | WAM 10.0 | Upper_K_Base_Ext | 14 | 60 | Wetlands | Cypress | Cypress | 0.44771 | 0.849 | 0.075487
21 | 39 | Stewart St Regional Pond |  | 29122 | 29326 | 29301 | 6210 | 6210 | Upper Kissimmee | LAKE TOHOPEKALIGA | 21.6004 | WAM 10.0 | Upper_K_Base_Ext | 14 | 60 | Wetlands | Cypress | Cypress | 0.44771 | 0.849 | 1.4603
21 | 39 | Stewart St Regional Pond |  | 29877 | 29878 | 29853 | 6210 | 6210 | Upper Kissimmee | LOWER REEDY CREEK | 0.47585 | WAM 10.0 | Upper_K_Base_Ext | 14 | 60 | Wetlands | Cypress | Cypress | 0.44771 | 0.849 | 0.03217
21 | 39 | Stewart St Regional Pond |  | 29893 | 29894 | 29869 | 6210 | 6210 | Upper Kissimmee | LOWER REEDY CREEK | 0.0089216 | WAM 10.0 | Upper_K_Base_Ext | 14 | 60 | Wetlands | Cypress | Cypress | 0.44771 | 0.849 | 0.00060314
21 | 39 | Stewart St Regional Pond |  | 30566 | 30567 | 30489 | 6215 | 6215 | Upper Kissimmee | LAKE TOHOPEKALIGA | 2.6009e-05 | WAM 10.0 | Upper_K_Base_Ext | 16 | 60 | Wetlands | Cypress - Domes/Heads | Freshwater Marshes | 0.78656 | 0.849 | 3.0891e-06
21 | 39 | Stewart St Regional Pond |  | 30573 | 30574 | 30496 | 6215 | 6215 | Upper Kissimmee | LAKE TOHOPEKALIGA | 1.4011 | WAM 10.0 | Upper_K_Base_Ext | 16 | 60 | Wetlands | Cypress - Domes/Heads | Freshwater Marshes | 0.78656 | 0.849 | 0.16641
21 | 39 | Stewart St Regional Pond |  | 30574 | 30575 | 30497 | 6215 | 6215 | Upper Kissimmee | LAKE TOHOPEKALIGA | 0.34312 | WAM 10.0 | Upper_K_Base_Ext | 16 | 60 | Wetlands | Cypress - Domes/Heads | Freshwater Marshes | 0.78656 | 0.849 | 0.040753
21 | 39 | Stewart St Regional Pond |  | 30576 | 30577 | 30499 | 6215 | 6215 | Upper Kissimmee | LAKE TOHOPEKALIGA | 0.88051 | WAM 10.0 | Upper_K_Base_Ext | 16 | 60 | Wetlands | Cypress - Domes/Heads | Freshwater Marshes | 0.78656 | 0.849 | 0.10458
21 | 39 | Stewart St Regional Pond |  | 31194 | 31195 | 31140 | 6215 | 6215 | Upper Kissimmee | LOWER REEDY CREEK | 0.00028587 | WAM 10.0 | Upper_K_Base_Ext | 16 | 60 | Wetlands | Cypress - Domes/Heads | Freshwater Marshes | 0.78656 | 0.849 | 3.3954e-05
21 | 39 | Stewart St Regional Pond |  | 31854 | 31855 | 31811 | 6216 | 6216 | Upper Kissimmee | LAKE TOHOPEKALIGA | 1.4837 | WAM 10.0 | Upper_K_Base_Ext | 16 | 60 | Wetlands | Cypress - Mixed Hardwoods | Freshwater Marshes | 0.78656 | 0.849 | 0.17622
21 | 39 | Stewart St Regional Pond |  | 31855 | 31856 | 31812 | 6216 | 6216 | Upper Kissimmee | LAKE TOHOPEKALIGA | 9.0978 | WAM 10.0 | Upper_K_Base_Ext | 16 | 60 | Wetlands | Cypress - Mixed Hardwoods | Freshwater Marshes | 0.78656 | 0.849 | 1.0805
21 | 39 | Stewart St Regional Pond |  | 31856 | 31857 | 31813 | 6216 | 6216 | Upper Kissimmee | LAKE TOHOPEKALIGA | 4.3937 | WAM 10.0 | Upper_K_Base_Ext | 16 | 60 | Wetlands | Cypress - Mixed Hardwoods | Freshwater Marshes | 0.78656 | 0.849 | 0.52185
21 | 39 | Stewart St Regional Pond |  | 41068 | 41069 | 41030 | 6410 | 6410 | Upper Kissimmee | LAKE TOHOPEKALIGA | 0.93755 | WAM 10.0 | Upper_K_Base_Ext | 16 | 60 | Wetlands | Freshwater Marshes / Graminoid Prairie - Marsh | Freshwater Marshes | 0.78656 | 0.849 | 0.11135
21 | 39 | Stewart St Regional Pond |  | 41085 | 41086 | 41047 | 6410 | 6410 | Upper Kissimmee | LAKE TOHOPEKALIGA | 2.1623 | WAM 10.0 | Upper_K_Base_Ext | 16 | 60 | Wetlands | Freshwater Marshes / Graminoid Prairie - Marsh | Freshwater Marshes | 0.78656 | 0.849 | 0.25682
21 | 39 | Stewart St Regional Pond |  | 43166 | 43167 | 43099 | 6410 | 6410 | Upper Kissimmee | LOWER REEDY CREEK | 0.17709 | WAM 10.0 | Upper_K_Base_Ext | 16 | 60 | Wetlands | Freshwater Marshes / Graminoid Prairie - Marsh | Freshwater Marshes | 0.78656 | 0.849 | 0.021033
21 | 39 | Stewart St Regional Pond |  | 52350 | 52351 | 52293 | 7400 | 7400 | Upper Kissimmee | LAKE TOHOPEKALIGA | 17.4964 | WAM 10.0 | Upper_K_Base_Ext | 17 | 70 | Barren Land | Disturbed Lands | Barren Land | 0.78679 | 0.849 | 2.0787
21 | 39 | Stewart St Regional Pond |  | 52400 | 52401 | 52343 | 7400 | 7400 | Upper Kissimmee | LOWER REEDY CREEK | 0.37576 | WAM 10.0 | Upper_K_Base_Ext | 17 | 70 | Barren Land | Disturbed Lands | Barren Land | 0.78679 | 0.849 | 0.044642
21 | 39 | Stewart St Regional Pond |  | 52705 | 52710 | 52676 | 8140 | 8140 | Upper Kissimmee | LAKE TOHOPEKALIGA | 14.2548 | WAM 10.0 | Upper_K_Base_Ext | 18 | 10 | Urban | Roads and Highways | Transportation Corridors | 0.71703 | 0.849 | 1.5434
21 | 39 | Stewart St Regional Pond |  | 52749 | 52754 | 52720 | 8140 | 8140 | Upper Kissimmee | LOWER REEDY CREEK | 0.99543 | WAM 10.0 | Upper_K_Base_Ext | 18 | 10 | Urban | Roads and Highways | Transportation Corridors | 0.71703 | 0.849 | 0.10778
[11 empty] | 910.2102 | [9 empty] | 77.6122

## Education - Upper Kissimmee
OBJECTID_1 | OBJECTID | WMD_LU_Cod | LU_Code | Subwatersh | Basin_Name | Area_Hecta | WAMVersion | WAMName | WAM_LUID | LOPP_num | LOPP_num_D | LU_Code_De | LUID_Descr | Areal_TP | Attenu_TP | TP_Load
642 | 1297 | 1110 | 1110 | Upper Kissimmee | LAKE TOHOPEKALIGA | 3.123 | WAM 10.0 | Upper_K_Base_Ext | 2 | 10 | Urban | Low Density: Fixed Single Family Units | Low Density Residential | 0.48649 | 0.849 | 0.22942
643 | 1298 | 1110 | 1110 | Upper Kissimmee | LAKE TOHOPEKALIGA | 9.3372 | WAM 10.0 | Upper_K_Base_Ext | 2 | 10 | Urban | Low Density: Fixed Single Family Units | Low Density Residential | 0.48649 | 0.849 | 0.68591
644 | 1299 | 1110 | 1110 | Upper Kissimmee | LAKE TOHOPEKALIGA | 1.459 | WAM 10.0 | Upper_K_Base_Ext | 2 | 10 | Urban | Low Density: Fixed Single Family Units | Low Density Residential | 0.48649 | 0.849 | 0.10717
645 | 1300 | 1110 | 1110 | Upper Kissimmee | LAKE TOHOPEKALIGA | 5.7583 | WAM 10.0 | Upper_K_Base_Ext | 2 | 10 | Urban | Low Density: Fixed Single Family Units | Low Density Residential | 0.48649 | 0.849 | 0.423
646 | 1301 | 1110 | 1110 | Upper Kissimmee | LAKE TOHOPEKALIGA | 2.8945 | WAM 10.0 | Upper_K_Base_Ext | 2 | 10 | Urban | Low Density: Fixed Single Family Units | Low Density Residential | 0.48649 | 0.849 | 0.21263
647 | 1302 | 1110 | 1110 | Upper Kissimmee | LAKE TOHOPEKALIGA | 2.9871 | WAM 10.0 | Upper_K_Base_Ext | 2 | 10 | Urban | Low Density: Fixed Single Family Units | Low Density Residential | 0.48649 | 0.849 | 0.21943
648 | 1303 | 1110 | 1110 | Upper Kissimmee | LAKE TOHOPEKALIGA | 15.0328 | WAM 10.0 | Upper_K_Base_Ext | 2 | 10 | Urban | Low Density: Fixed Single Family Units | Low Density Residential | 0.48649 | 0.849 | 1.1043
649 | 1304 | 1110 | 1110 | Upper Kissimmee | LAKE TOHOPEKALIGA | 27.0351 | WAM 10.0 | Upper_K_Base_Ext | 2 | 10 | Urban | Low Density: Fixed Single Family Units | Low Density Residential | 0.48649 | 0.849 | 1.986
650 | 1305 | 1110 | 1110 | Upper Kissimmee | LAKE TOHOPEKALIGA | 5.5763 | WAM 10.0 | Upper_K_Base_Ext | 2 | 10 | Urban | Low Density: Fixed Single Family Units | Low Density Residential | 0.48649 | 0.849 | 0.40964
651 | 1306 | 1110 | 1110 | Upper Kissimmee | LAKE TOHOPEKALIGA | 6.8623 | WAM 10.0 | Upper_K_Base_Ext | 2 | 10 | Urban | Low Density: Fixed Single Family Units | Low Density Residential | 0.48649 | 0.849 | 0.5041
659 | 1454 | 1110 | 1110 | Upper Kissimmee | LOWER REEDY CREEK | 13.6867 | WAM 10.0 | Upper_K_Base_Ext | 2 | 10 | Urban | Low Density: Fixed Single Family Units | Low Density Residential | 0.48649 | 0.849 | 1.0054
660 | 1455 | 1110 | 1110 | Upper Kissimmee | LOWER REEDY CREEK | 4.2549 | WAM 10.0 | Upper_K_Base_Ext | 2 | 10 | Urban | Low Density: Fixed Single Family Units | Low Density Residential | 0.48649 | 0.849 | 0.31257
661 | 1456 | 1110 | 1110 | Upper Kissimmee | LOWER REEDY CREEK | 8.922 | WAM 10.0 | Upper_K_Base_Ext | 2 | 10 | Urban | Low Density: Fixed Single Family Units | Low Density Residential | 0.48649 | 0.849 | 0.65541
1345 | 1285 | 1110 | 1110 | Upper Kissimmee | LAKE TOHOPEKALIGA | 23.0581 | WAM 10.0 | Upper_K_Base_Ext | 2 | 10 | Urban | Low Density: Fixed Single Family Units | Low Density Residential | 0.48649 | 0.849 | 1.6938
1346 | 1286 | 1110 | 1110 | Upper Kissimmee | LAKE TOHOPEKALIGA | 10.8796 | WAM 10.0 | Upper_K_Base_Ext | 2 | 10 | Urban | Low Density: Fixed Single Family Units | Low Density Residential | 0.48649 | 0.849 | 0.79921
1347 | 1287 | 1110 | 1110 | Upper Kissimmee | LAKE TOHOPEKALIGA | 17.5471 | WAM 10.0 | Upper_K_Base_Ext | 2 | 10 | Urban | Low Density: Fixed Single Family Units | Low Density Residential | 0.48649 | 0.849 | 1.289
1348 | 1288 | 1110 | 1110 | Upper Kissimmee | LAKE TOHOPEKALIGA | 4.0326 | WAM 10.0 | Upper_K_Base_Ext | 2 | 10 | Urban | Low Density: Fixed Single Family Units | Low Density Residential | 0.48649 | 0.849 | 0.29623
1349 | 1289 | 1110 | 1110 | Upper Kissimmee | LAKE TOHOPEKALIGA | 4.2309 | WAM 10.0 | Upper_K_Base_Ext | 2 | 10 | Urban | Low Density: Fixed Single Family Units | Low Density Residential | 0.48649 | 0.849 | 0.3108
1350 | 1290 | 1110 | 1110 | Upper Kissimmee | LAKE TOHOPEKALIGA | 11.986 | WAM 10.0 | Upper_K_Base_Ext | 2 | 10 | Urban | Low Density: Fixed Single Family Units | Low Density Residential | 0.48649 | 0.849 | 0.88049
1351 | 1291 | 1110 | 1110 | Upper Kissimmee | LAKE TOHOPEKALIGA | 78.4668 | WAM 10.0 | Upper_K_Base_Ext | 2 | 10 | Urban | Low Density: Fixed Single Family Units | Low Density Residential | 0.48649 | 0.849 | 5.7641
1352 | 1292 | 1110 | 1110 | Upper Kissimmee | LAKE TOHOPEKALIGA | 3.8793 | WAM 10.0 | Upper_K_Base_Ext | 2 | 10 | Urban | Low Density: Fixed Single Family Units | Low Density Residential | 0.48649 | 0.849 | 0.28497
1353 | 1293 | 1110 | 1110 | Upper Kissimmee | LAKE TOHOPEKALIGA | 1.4788 | WAM 10.0 | Upper_K_Base_Ext | 2 | 10 | Urban | Low Density: Fixed Single Family Units | Low Density Residential | 0.48649 | 0.849 | 0.10863
1354 | 1294 | 1110 | 1110 | Upper Kissimmee | LAKE TOHOPEKALIGA | 2.7019 | WAM 10.0 | Upper_K_Base_Ext | 2 | 10 | Urban | Low Density: Fixed Single Family Units | Low Density Residential | 0.48649 | 0.849 | 0.19848
1355 | 1295 | 1110 | 1110 | Upper Kissimmee | LAKE TOHOPEKALIGA | 5.2638 | WAM 10.0 | Upper_K_Base_Ext | 2 | 10 | Urban | Low Density: Fixed Single Family Units | Low Density Residential | 0.48649 | 0.849 | 0.38667
1356 | 1296 | 1110 | 1110 | Upper Kissimmee | LAKE TOHOPEKALIGA | 0.058134 | WAM 10.0 | Upper_K_Base_Ext | 2 | 10 | Urban | Low Density: Fixed Single Family Units | Low Density Residential | 0.48649 | 0.849 | 0.0042705
1357 | 1307 | 1110 | 1110 | Upper Kissimmee | LAKE TOHOPEKALIGA | 5.0199 | WAM 10.0 | Upper_K_Base_Ext | 2 | 10 | Urban | Low Density: Fixed Single Family Units | Low Density Residential | 0.48649 | 0.849 | 0.36876
1358 | 1308 | 1110 | 1110 | Upper Kissimmee | LAKE TOHOPEKALIGA | 7.6049 | WAM 10.0 | Upper_K_Base_Ext | 2 | 10 | Urban | Low Density: Fixed Single Family Units | Low Density Residential | 0.48649 | 0.849 | 0.55865
1359 | 1309 | 1110 | 1110 | Upper Kissimmee | LAKE TOHOPEKALIGA | 5.1102 | WAM 10.0 | Upper_K_Base_Ext | 2 | 10 | Urban | Low Density: Fixed Single Family Units | Low Density Residential | 0.48649 | 0.849 | 0.37539
1360 | 1310 | 1110 | 1110 | Upper Kissimmee | LAKE TOHOPEKALIGA | 1.7121 | WAM 10.0 | Upper_K_Base_Ext | 2 | 10 | Urban | Low Density: Fixed Single Family Units | Low Density Residential | 0.48649 | 0.849 | 0.12577
1361 | 1311 | 1110 | 1110 | Upper Kissimmee | LAKE TOHOPEKALIGA | 27.6798 | WAM 10.0 | Upper_K_Base_Ext | 2 | 10 | Urban | Low Density: Fixed Single Family Units | Low Density Residential | 0.48649 | 0.849 | 2.0333
1362 | 1312 | 1110 | 1110 | Upper Kissimmee | LAKE TOHOPEKALIGA | 12.9685 | WAM 10.0 | Upper_K_Base_Ext | 2 | 10 | Urban | Low Density: Fixed Single Family Units | Low Density Residential | 0.48649 | 0.849 | 0.95266
1363 | 1313 | 1110 | 1110 | Upper Kissimmee | LAKE TOHOPEKALIGA | 98.1218 | WAM 10.0 | Upper_K_Base_Ext | 2 | 10 | Urban | Low Density: Fixed Single Family Units | Low Density Residential | 0.48649 | 0.849 | 7.208
1364 | 1314 | 1110 | 1110 | Upper Kissimmee | LAKE TOHOPEKALIGA | 25.2591 | WAM 10.0 | Upper_K_Base_Ext | 2 | 10 | Urban | Low Density: Fixed Single Family Units | Low Density Residential | 0.48649 | 0.849 | 1.8555
1365 | 1315 | 1110 | 1110 | Upper Kissimmee | LAKE TOHOPEKALIGA | 3.7582 | WAM 10.0 | Upper_K_Base_Ext | 2 | 10 | Urban | Low Density: Fixed Single Family Units | Low Density Residential | 0.48649 | 0.849 | 0.27608
1366 | 1316 | 1110 | 1110 | Upper Kissimmee | LAKE TOHOPEKALIGA | 50.1875 | WAM 10.0 | Upper_K_Base_Ext | 2 | 10 | Urban | Low Density: Fixed Single Family Units | Low Density Residential | 0.48649 | 0.849 | 3.6868
1367 | 1317 | 1110 | 1110 | Upper Kissimmee | LAKE TOHOPEKALIGA | 2.646 | WAM 10.0 | Upper_K_Base_Ext | 2 | 10 | Urban | Low Density: Fixed Single Family Units | Low Density Residential | 0.48649 | 0.849 | 0.19437
1368 | 1318 | 1110 | 1110 | Upper Kissimmee | LAKE TOHOPEKALIGA | 2.4338 | WAM 10.0 | Upper_K_Base_Ext | 2 | 10 | Urban | Low Density: Fixed Single Family Units | Low Density Residential | 0.48649 | 0.849 | 0.17879
1369 | 1319 | 1110 | 1110 | Upper Kissimmee | LAKE TOHOPEKALIGA | 4.4483 | WAM 10.0 | Upper_K_Base_Ext | 2 | 10 | Urban | Low Density: Fixed Single Family Units | Low Density Residential | 0.48649 | 0.849 | 0.32677
1370 | 1320 | 1110 | 1110 | Upper Kissimmee | LAKE TOHOPEKALIGA | 6.1773 | WAM 10.0 | Upper_K_Base_Ext | 2 | 10 | Urban | Low Density: Fixed Single Family Units | Low Density Residential | 0.48649 | 0.849 | 0.45378
1371 | 1321 | 1110 | 1110 | Upper Kissimmee | LAKE TOHOPEKALIGA | 102.771 | WAM 10.0 | Upper_K_Base_Ext | 2 | 10 | Urban | Low Density: Fixed Single Family Units | Low Density Residential | 0.48649 | 0.849 | 7.5495
1372 | 1322 | 1110 | 1110 | Upper Kissimmee | LAKE TOHOPEKALIGA | 21.2357 | WAM 10.0 | Upper_K_Base_Ext | 2 | 10 | Urban | Low Density: Fixed Single Family Units | Low Density Residential | 0.48649 | 0.849 | 1.56
1373 | 1323 | 1110 | 1110 | Upper Kissimmee | LAKE TOHOPEKALIGA | 143.104 | WAM 10.0 | Upper_K_Base_Ext | 2 | 10 | Urban | Low Density: Fixed Single Family Units | Low Density Residential | 0.48649 | 0.849 | 10.5124
1374 | 1324 | 1110 | 1110 | Upper Kissimmee | LAKE TOHOPEKALIGA | 39.7579 | WAM 10.0 | Upper_K_Base_Ext | 2 | 10 | Urban | Low Density: Fixed Single Family Units | Low Density Residential | 0.48649 | 0.849 | 2.9206
1375 | 1325 | 1110 | 1110 | Upper Kissimmee | LAKE TOHOPEKALIGA | 16.5193 | WAM 10.0 | Upper_K_Base_Ext | 2 | 10 | Urban | Low Density: Fixed Single Family Units | Low Density Residential | 0.48649 | 0.849 | 1.2135
1376 | 1326 | 1110 | 1110 | Upper Kissimmee | LAKE TOHOPEKALIGA | 9.9214 | WAM 10.0 | Upper_K_Base_Ext | 2 | 10 | Urban | Low Density: Fixed Single Family Units | Low Density Residential | 0.48649 | 0.849 | 0.72882
1377 | 1327 | 1110 | 1110 | Upper Kissimmee | LAKE TOHOPEKALIGA | 2.712 | WAM 10.0 | Upper_K_Base_Ext | 2 | 10 | Urban | Low Density: Fixed Single Family Units | Low Density Residential | 0.48649 | 0.849 | 0.19922
1378 | 1328 | 1110 | 1110 | Upper Kissimmee | LAKE TOHOPEKALIGA | 14.8417 | WAM 10.0 | Upper_K_Base_Ext | 2 | 10 | Urban | Low Density: Fixed Single Family Units | Low Density Residential | 0.48649 | 0.849 | 1.0903
1379 | 1329 | 1110 | 1110 | Upper Kissimmee | LAKE MYRTLE | 0.029388 | WAM 10.0 | Upper_K_Base_Ext | 2 | 10 | Urban | Low Density: Fixed Single Family Units | Low Density Residential | 0.48649 | 0.849 | 0.0021588
1380 | 1330 | 1110 | 1110 | Upper Kissimmee | LAKE MYRTLE | 2.2035 | WAM 10.0 | Upper_K_Base_Ext | 2 | 10 | Urban | Low Density: Fixed Single Family Units | Low Density Residential | 0.48649 | 0.849 | 0.16187
1381 | 1331 | 1110 | 1110 | Upper Kissimmee | LAKE MYRTLE | 14.0496 | WAM 10.0 | Upper_K_Base_Ext | 2 | 10 | Urban | Low Density: Fixed Single Family Units | Low Density Residential | 0.48649 | 0.849 | 1.0321
1382 | 1332 | 1110 | 1110 | Upper Kissimmee | ALLIGATOR LAKE | 7.1326 | WAM 10.0 | Upper_K_Base_Ext | 2 | 10 | Urban | Low Density: Fixed Single Family Units | Low Density Residential | 0.48649 | 0.849 | 0.52396
1383 | 1333 | 1110 | 1110 | Upper Kissimmee | ALLIGATOR LAKE | 8.882 | WAM 10.0 | Upper_K_Base_Ext | 2 | 10 | Urban | Low Density: Fixed Single Family Units | Low Density Residential | 0.48649 | 0.849 | 0.65247
1384 | 1334 | 1110 | 1110 | Upper Kissimmee | ALLIGATOR LAKE | 20.5699 | WAM 10.0 | Upper_K_Base_Ext | 2 | 10 | Urban | Low Density: Fixed Single Family Units | Low Density Residential | 0.48649 | 0.849 | 1.5111
1385 | 1335 | 1110 | 1110 | Upper Kissimmee | ALLIGATOR LAKE | 4.0957 | WAM 10.0 | Upper_K_Base_Ext | 2 | 10 | Urban | Low Density: Fixed Single Family Units | Low Density Residential | 0.48649 | 0.849 | 0.30087
1386 | 1336 | 1110 | 1110 | Upper Kissimmee | ALLIGATOR LAKE | 5.3838 | WAM 10.0 | Upper_K_Base_Ext | 2 | 10 | Urban | Low Density: Fixed Single Family Units | Low Density Residential | 0.48649 | 0.849 | 0.3955
1387 | 1337 | 1110 | 1110 | Upper Kissimmee | ALLIGATOR LAKE | 1.6814 | WAM 10.0 | Upper_K_Base_Ext | 2 | 10 | Urban | Low Density: Fixed Single Family Units | Low Density Residential | 0.48649 | 0.849 | 0.12351
1388 | 1338 | 1110 | 1110 | Upper Kissimmee | ALLIGATOR LAKE | 14.4556 | WAM 10.0 | Upper_K_Base_Ext | 2 | 10 | Urban | Low Density: Fixed Single Family Units | Low Density Residential | 0.48649 | 0.849 | 1.0619
1389 | 1339 | 1110 | 1110 | Upper Kissimmee | ALLIGATOR LAKE | 6.9285 | WAM 10.0 | Upper_K_Base_Ext | 2 | 10 | Urban | Low Density: Fixed Single Family Units | Low Density Residential | 0.48649 | 0.849 | 0.50896
1390 | 1340 | 1110 | 1110 | Upper Kissimmee | ALLIGATOR LAKE | 27.6259 | WAM 10.0 | Upper_K_Base_Ext | 2 | 10 | Urban | Low Density: Fixed Single Family Units | Low Density Residential | 0.48649 | 0.849 | 2.0294
1391 | 1341 | 1110 | 1110 | Upper Kissimmee | ALLIGATOR LAKE | 8.553 | WAM 10.0 | Upper_K_Base_Ext | 2 | 10 | Urban | Low Density: Fixed Single Family Units | Low Density Residential | 0.48649 | 0.849 | 0.6283
1392 | 1342 | 1110 | 1110 | Upper Kissimmee | ALLIGATOR LAKE | 110.609 | WAM 10.0 | Upper_K_Base_Ext | 2 | 10 | Urban | Low Density: Fixed Single Family Units | Low Density Residential | 0.48649 | 0.849 | 8.1253
1393 | 1343 | 1110 | 1110 | Upper Kissimmee | ALLIGATOR LAKE | 6.0542 | WAM 10.0 | Upper_K_Base_Ext | 2 | 10 | Urban | Low Density: Fixed Single Family Units | Low Density Residential | 0.48649 | 0.849 | 0.44474
1394 | 1344 | 1110 | 1110 | Upper Kissimmee | ALLIGATOR LAKE | 2.1054 | WAM 10.0 | Upper_K_Base_Ext | 2 | 10 | Urban | Low Density: Fixed Single Family Units | Low Density Residential | 0.48649 | 0.849 | 0.15466
1395 | 1345 | 1110 | 1110 | Upper Kissimmee | ALLIGATOR LAKE | 26.6842 | WAM 10.0 | Upper_K_Base_Ext | 2 | 10 | Urban | Low Density: Fixed Single Family Units | Low Density Residential | 0.48649 | 0.849 | 1.9602
1396 | 1346 | 1110 | 1110 | Upper Kissimmee | ALLIGATOR LAKE | 2.3815 | WAM 10.0 | Upper_K_Base_Ext | 2 | 10 | Urban | Low Density: Fixed Single Family Units | Low Density Residential | 0.48649 | 0.849 | 0.17494
1397 | 1347 | 1110 | 1110 | Upper Kissimmee | ALLIGATOR LAKE | 3.4012 | WAM 10.0 | Upper_K_Base_Ext | 2 | 10 | Urban | Low Density: Fixed Single Family Units | Low Density Residential | 0.48649 | 0.849 | 0.24985
1398 | 1348 | 1110 | 1110 | Upper Kissimmee | ALLIGATOR LAKE | 3.4707 | WAM 10.0 | Upper_K_Base_Ext | 2 | 10 | Urban | Low Density: Fixed Single Family Units | Low Density Residential | 0.48649 | 0.849 | 0.25495
1399 | 1349 | 1110 | 1110 | Upper Kissimmee | ALLIGATOR LAKE | 2.6727 | WAM 10.0 | Upper_K_Base_Ext | 2 | 10 | Urban | Low Density: Fixed Single Family Units | Low Density Residential | 0.48649 | 0.849 | 0.19633
1400 | 1350 | 1110 | 1110 | Upper Kissimmee | ALLIGATOR LAKE | 4.653 | WAM 10.0 | Upper_K_Base_Ext | 2 | 10 | Urban | Low Density: Fixed Single Family Units | Low Density Residential | 0.48649 | 0.849 | 0.34181
1401 | 1351 | 1110 | 1110 | Upper Kissimmee | ALLIGATOR LAKE | 18.8125 | WAM 10.0 | Upper_K_Base_Ext | 2 | 10 | Urban | Low Density: Fixed Single Family Units | Low Density Residential | 0.48649 | 0.849 | 1.382
1402 | 1352 | 1110 | 1110 | Upper Kissimmee | ALLIGATOR LAKE | 5.1713 | WAM 10.0 | Upper_K_Base_Ext | 2 | 10 | Urban | Low Density: Fixed Single Family Units | Low Density Residential | 0.48649 | 0.849 | 0.37988
1403 | 1353 | 1110 | 1110 | Upper Kissimmee | ALLIGATOR LAKE | 57.1798 | WAM 10.0 | Upper_K_Base_Ext | 2 | 10 | Urban | Low Density: Fixed Single Family Units | Low Density Residential | 0.48649 | 0.849 | 4.2004
1404 | 1354 | 1110 | 1110 | Upper Kissimmee | ALLIGATOR LAKE | 1.3529 | WAM 10.0 | Upper_K_Base_Ext | 2 | 10 | Urban | Low Density: Fixed Single Family Units | Low Density Residential | 0.48649 | 0.849 | 0.099383
1405 | 1355 | 1110 | 1110 | Upper Kissimmee | ALLIGATOR LAKE | 15.3603 | WAM 10.0 | Upper_K_Base_Ext | 2 | 10 | Urban | Low Density: Fixed Single Family Units | Low Density Residential | 0.48649 | 0.849 | 1.1284
1406 | 1356 | 1110 | 1110 | Upper Kissimmee | ALLIGATOR LAKE | 12.0857 | WAM 10.0 | Upper_K_Base_Ext | 2 | 10 | Urban | Low Density: Fixed Single Family Units | Low Density Residential | 0.48649 | 0.849 | 0.88781
1407 | 1357 | 1110 | 1110 | Upper Kissimmee | ALLIGATOR LAKE | 22.3182 | WAM 10.0 | Upper_K_Base_Ext | 2 | 10 | Urban | Low Density: Fixed Single Family Units | Low Density Residential | 0.48649 | 0.849 | 1.6395
1408 | 1358 | 1110 | 1110 | Upper Kissimmee | ALLIGATOR LAKE | 5.692 | WAM 10.0 | Upper_K_Base_Ext | 2 | 10 | Urban | Low Density: Fixed Single Family Units | Low Density Residential | 0.48649 | 0.849 | 0.41813
1409 | 1359 | 1110 | 1110 | Upper Kissimmee | ALLIGATOR LAKE | 35.9339 | WAM 10.0 | Upper_K_Base_Ext | 2 | 10 | Urban | Low Density: Fixed Single Family Units | Low Density Residential | 0.48649 | 0.849 | 2.6397
1410 | 1360 | 1110 | 1110 | Upper Kissimmee | ALLIGATOR LAKE | 13.0981 | WAM 10.0 | Upper_K_Base_Ext | 2 | 10 | Urban | Low Density: Fixed Single Family Units | Low Density Residential | 0.48649 | 0.849 | 0.96218
1411 | 1361 | 1110 | 1110 | Upper Kissimmee | ALLIGATOR LAKE | 2.7084 | WAM 10.0 | Upper_K_Base_Ext | 2 | 10 | Urban | Low Density: Fixed Single Family Units | Low Density Residential | 0.48649 | 0.849 | 0.19896
1467 | 1417 | 1110 | 1110 | Upper Kissimmee | UPPER REEDY CREEK | 3.4622 | WAM 10.0 | Upper_K_Base_Ext | 2 | 10 | Urban | Low Density: Fixed Single Family Units | Low Density Residential | 0.48649 | 0.849 | 0.25433
1468 | 1418 | 1110 | 1110 | Upper Kissimmee | UPPER REEDY CREEK | 0.21765 | WAM 10.0 | Upper_K_Base_Ext | 2 | 10 | Urban | Low Density: Fixed Single Family Units | Low Density Residential | 0.48649 | 0.849 | 0.015989
1469 | 1419 | 1110 | 1110 | Upper Kissimmee | UPPER REEDY CREEK | 1.25 | WAM 10.0 | Upper_K_Base_Ext | 2 | 10 | Urban | Low Density: Fixed Single Family Units | Low Density Residential | 0.48649 | 0.849 | 0.091825
1498 | 1458 | 1110 | 1110 | Upper Kissimmee | LOWER REEDY CREEK | 16.85 | WAM 10.0 | Upper_K_Base_Ext | 2 | 10 | Urban | Low Density: Fixed Single Family Units | Low Density Residential | 0.48649 | 0.849 | 1.2378
1501 | 1461 | 1110 | 1110 | Upper Kissimmee | LOWER REEDY CREEK | 3.3191 | WAM 10.0 | Upper_K_Base_Ext | 2 | 10 | Urban | Low Density: Fixed Single Family Units | Low Density Residential | 0.48649 | 0.849 | 0.24382
1502 | 1462 | 1110 | 1110 | Upper Kissimmee | LOWER REEDY CREEK | 3.1703 | WAM 10.0 | Upper_K_Base_Ext | 2 | 10 | Urban | Low Density: Fixed Single Family Units | Low Density Residential | 0.48649 | 0.849 | 0.23289
1503 | 1463 | 1110 | 1110 | Upper Kissimmee | MARION CREEK | 5.53 | WAM 10.0 | Upper_K_Base_Ext | 2 | 10 | Urban | Low Density: Fixed Single Family Units | Low Density Residential | 0.48649 | 0.849 | 0.40623
1517 | 1477 | 1110 | 1110 | Upper Kissimmee | LAKE GENTRY | 4.4931 | WAM 10.0 | Upper_K_Base_Ext | 2 | 10 | Urban | Low Density: Fixed Single Family Units | Low Density Residential | 0.48649 | 0.849 | 0.33006
1518 | 1478 | 1110 | 1110 | Upper Kissimmee | LAKE GENTRY | 2.3809 | WAM 10.0 | Upper_K_Base_Ext | 2 | 10 | Urban | Low Density: Fixed Single Family Units | Low Density Residential | 0.48649 | 0.849 | 0.1749
1519 | 1479 | 1110 | 1110 | Upper Kissimmee | EAST LAKE TOHOPEKALIGA | 10.7141 | WAM 10.0 | Upper_K_Base_Ext | 2 | 10 | Urban | Low Density: Fixed Single Family Units | Low Density Residential | 0.48649 | 0.849 | 0.78705
1520 | 1480 | 1110 | 1110 | Upper Kissimmee | EAST LAKE TOHOPEKALIGA | 4.7272 | WAM 10.0 | Upper_K_Base_Ext | 2 | 10 | Urban | Low Density: Fixed Single Family Units | Low Density Residential | 0.48649 | 0.849 | 0.34726
1521 | 1481 | 1110 | 1110 | Upper Kissimmee | EAST LAKE TOHOPEKALIGA | 73.7606 | WAM 10.0 | Upper_K_Base_Ext | 2 | 10 | Urban | Low Density: Fixed Single Family Units | Low Density Residential | 0.48649 | 0.849 | 5.4184
1522 | 1482 | 1110 | 1110 | Upper Kissimmee | EAST LAKE TOHOPEKALIGA | 36.0197 | WAM 10.0 | Upper_K_Base_Ext | 2 | 10 | Urban | Low Density: Fixed Single Family Units | Low Density Residential | 0.48649 | 0.849 | 2.646
1523 | 1483 | 1110 | 1110 | Upper Kissimmee | EAST LAKE TOHOPEKALIGA | 7.5051 | WAM 10.0 | Upper_K_Base_Ext | 2 | 10 | Urban | Low Density: Fixed Single Family Units | Low Density Residential | 0.48649 | 0.849 | 0.55132
1524 | 1484 | 1110 | 1110 | Upper Kissimmee | EAST LAKE TOHOPEKALIGA | 3.8066 | WAM 10.0 | Upper_K_Base_Ext | 2 | 10 | Urban | Low Density: Fixed Single Family Units | Low Density Residential | 0.48649 | 0.849 | 0.27964
1525 | 1485 | 1110 | 1110 | Upper Kissimmee | EAST LAKE TOHOPEKALIGA | 143.438 | WAM 10.0 | Upper_K_Base_Ext | 2 | 10 | Urban | Low Density: Fixed Single Family Units | Low Density Residential | 0.48649 | 0.849 | 10.5369
1526 | 1486 | 1110 | 1110 | Upper Kissimmee | EAST LAKE TOHOPEKALIGA | 0.012199 | WAM 10.0 | Upper_K_Base_Ext | 2 | 10 | Urban | Low Density: Fixed Single Family Units | Low Density Residential | 0.48649 | 0.849 | 0.00089611
1527 | 1487 | 1110 | 1110 | Upper Kissimmee | EAST LAKE TOHOPEKALIGA | 0.21142 | WAM 10.0 | Upper_K_Base_Ext | 2 | 10 | Urban | Low Density: Fixed Single Family Units | Low Density Residential | 0.48649 | 0.849 | 0.015531
1528 | 1488 | 1110 | 1110 | Upper Kissimmee | EAST LAKE TOHOPEKALIGA | 21.4269 | WAM 10.0 | Upper_K_Base_Ext | 2 | 10 | Urban | Low Density: Fixed Single Family Units | Low Density Residential | 0.48649 | 0.849 | 1.574
1529 | 1489 | 1110 | 1110 | Upper Kissimmee | EAST LAKE TOHOPEKALIGA | 8.2357 | WAM 10.0 | Upper_K_Base_Ext | 2 | 10 | Urban | Low Density: Fixed Single Family Units | Low Density Residential | 0.48649 | 0.849 | 0.60499
1530 | 1490 | 1110 | 1110 | Upper Kissimmee | EAST LAKE TOHOPEKALIGA | 4.5543 | WAM 10.0 | Upper_K_Base_Ext | 2 | 10 | Urban | Low Density: Fixed Single Family Units | Low Density Residential | 0.48649 | 0.849 | 0.33456
1531 | 1491 | 1110 | 1110 | Upper Kissimmee | EAST LAKE TOHOPEKALIGA | 21.8029 | WAM 10.0 | Upper_K_Base_Ext | 2 | 10 | Urban | Low Density: Fixed Single Family Units | Low Density Residential | 0.48649 | 0.849 | 1.6016
1532 | 1492 | 1110 | 1110 | Upper Kissimmee | EAST LAKE TOHOPEKALIGA | 3.5602 | WAM 10.0 | Upper_K_Base_Ext | 2 | 10 | Urban | Low Density: Fixed Single Family Units | Low Density Residential | 0.48649 | 0.849 | 0.26153
1533 | 1493 | 1110 | 1110 | Upper Kissimmee | EAST LAKE TOHOPEKALIGA | 7.0856 | WAM 10.0 | Upper_K_Base_Ext | 2 | 10 | Urban | Low Density: Fixed Single Family Units | Low Density Residential | 0.48649 | 0.849 | 0.52051
1534 | 1494 | 1110 | 1110 | Upper Kissimmee | EAST LAKE TOHOPEKALIGA | 7.1128 | WAM 10.0 | Upper_K_Base_Ext | 2 | 10 | Urban | Low Density: Fixed Single Family Units | Low Density Residential | 0.48649 | 0.849 | 0.5225
1535 | 1495 | 1110 | 1110 | Upper Kissimmee | EAST LAKE TOHOPEKALIGA | 6.8076 | WAM 10.0 | Upper_K_Base_Ext | 2 | 10 | Urban | Low Density: Fixed Single Family Units | Low Density Residential | 0.48649 | 0.849 | 0.50009
1536 | 1496 | 1110 | 1110 | Upper Kissimmee | EAST LAKE TOHOPEKALIGA | 61.831 | WAM 10.0 | Upper_K_Base_Ext | 2 | 10 | Urban | Low Density: Fixed Single Family Units | Low Density Residential | 0.48649 | 0.849 | 4.5421
1537 | 1497 | 1110 | 1110 | Upper Kissimmee | EAST LAKE TOHOPEKALIGA | 29.2762 | WAM 10.0 | Upper_K_Base_Ext | 2 | 10 | Urban | Low Density: Fixed Single Family Units | Low Density Residential | 0.48649 | 0.849 | 2.1506
1538 | 1498 | 1110 | 1110 | Upper Kissimmee | EAST LAKE TOHOPEKALIGA | 14.4859 | WAM 10.0 | Upper_K_Base_Ext | 2 | 10 | Urban | Low Density: Fixed Single Family Units | Low Density Residential | 0.48649 | 0.849 | 1.0641
1539 | 1499 | 1110 | 1110 | Upper Kissimmee | EAST LAKE TOHOPEKALIGA | 1.8151 | WAM 10.0 | Upper_K_Base_Ext | 2 | 10 | Urban | Low Density: Fixed Single Family Units | Low Density Residential | 0.48649 | 0.849 | 0.13334
1540 | 1500 | 1110 | 1110 | Upper Kissimmee | EAST LAKE TOHOPEKALIGA | 0.023878 | WAM 10.0 | Upper_K_Base_Ext | 2 | 10 | Urban | Low Density: Fixed Single Family Units | Low Density Residential | 0.48649 | 0.849 | 0.001754
1541 | 1501 | 1110 | 1110 | Upper Kissimmee | EAST LAKE TOHOPEKALIGA | 63.4384 | WAM 10.0 | Upper_K_Base_Ext | 2 | 10 | Urban | Low Density: Fixed Single Family Units | Low Density Residential | 0.48649 | 0.849 | 4.6602
1542 | 1502 | 1110 | 1110 | Upper Kissimmee | EAST LAKE TOHOPEKALIGA | 14.2003 | WAM 10.0 | Upper_K_Base_Ext | 2 | 10 | Urban | Low Density: Fixed Single Family Units | Low Density Residential | 0.48649 | 0.849 | 1.0431
1543 | 1503 | 1110 | 1110 | Upper Kissimmee | EAST LAKE TOHOPEKALIGA | 0.12851 | WAM 10.0 | Upper_K_Base_Ext | 2 | 10 | Urban | Low Density: Fixed Single Family Units | Low Density Residential | 0.48649 | 0.849 | 0.0094406
1544 | 1504 | 1110 | 1110 | Upper Kissimmee | EAST LAKE TOHOPEKALIGA | 16.0521 | WAM 10.0 | Upper_K_Base_Ext | 2 | 10 | Urban | Low Density: Fixed Single Family Units | Low Density Residential | 0.48649 | 0.849 | 1.1792
1545 | 1505 | 1110 | 1110 | Upper Kissimmee | EAST LAKE TOHOPEKALIGA | 13.1319 | WAM 10.0 | Upper_K_Base_Ext | 2 | 10 | Urban | Low Density: Fixed Single Family Units | Low Density Residential | 0.48649 | 0.849 | 0.96467
1546 | 1506 | 1110 | 1110 | Upper Kissimmee | EAST LAKE TOHOPEKALIGA | 48.2985 | WAM 10.0 | Upper_K_Base_Ext | 2 | 10 | Urban | Low Density: Fixed Single Family Units | Low Density Residential | 0.48649 | 0.849 | 3.548
1547 | 1507 | 1110 | 1110 | Upper Kissimmee | EAST LAKE TOHOPEKALIGA | 35.0253 | WAM 10.0 | Upper_K_Base_Ext | 2 | 10 | Urban | Low Density: Fixed Single Family Units | Low Density Residential | 0.48649 | 0.849 | 2.5729
1571 | 1531 | 1110 | 1110 | Upper Kissimmee | SHINGLE CREEK | 22.2285 | WAM 10.0 | Upper_K_Base_Ext | 2 | 10 | Urban | Low Density: Fixed Single Family Units | Low Density Residential | 0.48649 | 0.849 | 1.6329
1572 | 1532 | 1110 | 1110 | Upper Kissimmee | SHINGLE CREEK | 4.8539 | WAM 10.0 | Upper_K_Base_Ext | 2 | 10 | Urban | Low Density: Fixed Single Family Units | Low Density Residential | 0.48649 | 0.849 | 0.35657
1573 | 1533 | 1110 | 1110 | Upper Kissimmee | SHINGLE CREEK | 2.6693 | WAM 10.0 | Upper_K_Base_Ext | 2 | 10 | Urban | Low Density: Fixed Single Family Units | Low Density Residential | 0.48649 | 0.849 | 0.19609
1574 | 1534 | 1110 | 1110 | Upper Kissimmee | SHINGLE CREEK | 27.9944 | WAM 10.0 | Upper_K_Base_Ext | 2 | 10 | Urban | Low Density: Fixed Single Family Units | Low Density Residential | 0.48649 | 0.849 | 2.0565
1575 | 1535 | 1110 | 1110 | Upper Kissimmee | SHINGLE CREEK | 4.2797 | WAM 10.0 | Upper_K_Base_Ext | 2 | 10 | Urban | Low Density: Fixed Single Family Units | Low Density Residential | 0.48649 | 0.849 | 0.31438
1576 | 1536 | 1110 | 1110 | Upper Kissimmee | SHINGLE CREEK | 10.3181 | WAM 10.0 | Upper_K_Base_Ext | 2 | 10 | Urban | Low Density: Fixed Single Family Units | Low Density Residential | 0.48649 | 0.849 | 0.75796
1577 | 1537 | 1110 | 1110 | Upper Kissimmee | SHINGLE CREEK | 18.5289 | WAM 10.0 | Upper_K_Base_Ext | 2 | 10 | Urban | Low Density: Fixed Single Family Units | Low Density Residential | 0.48649 | 0.849 | 1.3611
1627 | 1587 | 1120 | 1120 | Upper Kissimmee | LAKE TOHOPEKALIGA | 0.91151 | WAM 10.0 | Upper_K_Base_Ext | 2 | 10 | Urban | Low Density: Mobile Home Units | Low Density Residential | 0.48649 | 0.849 | 0.066959
1628 | 1588 | 1120 | 1120 | Upper Kissimmee | LAKE TOHOPEKALIGA | 0.0026789 | WAM 10.0 | Upper_K_Base_Ext | 2 | 10 | Urban | Low Density: Mobile Home Units | Low Density Residential | 0.48649 | 0.849 | 0.00019679
1629 | 1589 | 1120 | 1120 | Upper Kissimmee | LAKE CONLIN (CLOSED BASIN) | 7.8697 | WAM 10.0 | Upper_K_Base_Ext | 2 | 10 | Urban | Low Density: Mobile Home Units | Low Density Residential | 0.48649 | 0.849 | 0.57811
1631 | 1591 | 1120 | 1120 | Upper Kissimmee | UPPER REEDY CREEK | 2.5445 | WAM 10.0 | Upper_K_Base_Ext | 2 | 10 | Urban | Low Density: Mobile Home Units | Low Density Residential | 0.48649 | 0.849 | 0.18692
1635 | 1595 | 1120 | 1120 | Upper Kissimmee | LAKE MARIAN | 5.0026 | WAM 10.0 | Upper_K_Base_Ext | 2 | 10 | Urban | Low Density: Mobile Home Units | Low Density Residential | 0.48649 | 0.849 | 0.36749
1636 | 1596 | 1120 | 1120 | Upper Kissimmee | LAKE MARIAN | 14.6669 | WAM 10.0 | Upper_K_Base_Ext | 2 | 10 | Urban | Low Density: Mobile Home Units | Low Density Residential | 0.48649 | 0.849 | 1.0774
1639 | 1599 | 1120 | 1120 | Upper Kissimmee | LOWER REEDY CREEK | 4.9803 | WAM 10.0 | Upper_K_Base_Ext | 2 | 10 | Urban | Low Density: Mobile Home Units | Low Density Residential | 0.48649 | 0.849 | 0.36585
1640 | 1600 | 1120 | 1120 | Upper Kissimmee | LOWER REEDY CREEK | 32.8327 | WAM 10.0 | Upper_K_Base_Ext | 2 | 10 | Urban | Low Density: Mobile Home Units | Low Density Residential | 0.48649 | 0.849 | 2.4119
1641 | 1601 | 1120 | 1120 | Upper Kissimmee | LOWER REEDY CREEK | 2.9412 | WAM 10.0 | Upper_K_Base_Ext | 2 | 10 | Urban | Low Density: Mobile Home Units | Low Density Residential | 0.48649 | 0.849 | 0.21606
1644 | 1604 | 1120 | 1120 | Upper Kissimmee | LOWER REEDY CREEK | 0.69369 | WAM 10.0 | Upper_K_Base_Ext | 2 | 10 | Urban | Low Density: Mobile Home Units | Low Density Residential | 0.48649 | 0.849 | 0.050958
1654 | 1614 | 1120 | 1120 | Upper Kissimmee | SHINGLE CREEK | 5.8632 | WAM 10.0 | Upper_K_Base_Ext | 2 | 10 | Urban | Low Density: Mobile Home Units | Low Density Residential | 0.48649 | 0.849 | 0.43071
1655 | 1615 | 1120 | 1120 | Upper Kissimmee | SHINGLE CREEK | 4.1614 | WAM 10.0 | Upper_K_Base_Ext | 2 | 10 | Urban | Low Density: Mobile Home Units | Low Density Residential | 0.48649 | 0.849 | 0.30569
1691 | 1651 | 1130 | 1130 | Upper Kissimmee | LAKE TOHOPEKALIGA | 31.4465 | WAM 10.0 | Upper_K_Base_Ext | 2 | 10 | Urban | Low Density: Mixed Units, Fixed and Mobile Home U* | Low Density Residential | 0.48649 | 0.849 | 2.3101
1692 | 1652 | 1130 | 1130 | Upper Kissimmee | LAKE TOHOPEKALIGA | 26.9276 | WAM 10.0 | Upper_K_Base_Ext | 2 | 10 | Urban | Low Density: Mixed Units, Fixed and Mobile Home U* | Low Density Residential | 0.48649 | 0.849 | 1.9781
1693 | 1653 | 1130 | 1130 | Upper Kissimmee | LAKE TOHOPEKALIGA | 5.2144 | WAM 10.0 | Upper_K_Base_Ext | 2 | 10 | Urban | Low Density: Mixed Units, Fixed and Mobile Home U* | Low Density Residential | 0.48649 | 0.849 | 0.38305
1694 | 1654 | 1130 | 1130 | Upper Kissimmee | LAKE MYRTLE | 32.1697 | WAM 10.0 | Upper_K_Base_Ext | 2 | 10 | Urban | Low Density: Mixed Units, Fixed and Mobile Home U* | Low Density Residential | 0.48649 | 0.849 | 2.3632
1695 | 1655 | 1130 | 1130 | Upper Kissimmee | LAKE MYRTLE | 7.5025 | WAM 10.0 | Upper_K_Base_Ext | 2 | 10 | Urban | Low Density: Mixed Units, Fixed and Mobile Home U* | Low Density Residential | 0.48649 | 0.849 | 0.55113
1696 | 1656 | 1130 | 1130 | Upper Kissimmee | ALLIGATOR LAKE | 1.6024 | WAM 10.0 | Upper_K_Base_Ext | 2 | 10 | Urban | Low Density: Mixed Units, Fixed and Mobile Home U* | Low Density Residential | 0.48649 | 0.849 | 0.11771
1697 | 1657 | 1130 | 1130 | Upper Kissimmee | ALLIGATOR LAKE | 9.903 | WAM 10.0 | Upper_K_Base_Ext | 2 | 10 | Urban | Low Density: Mixed Units, Fixed and Mobile Home U* | Low Density Residential | 0.48649 | 0.849 | 0.72747
1698 | 1658 | 1130 | 1130 | Upper Kissimmee | ALLIGATOR LAKE | 19.5874 | WAM 10.0 | Upper_K_Base_Ext | 2 | 10 | Urban | Low Density: Mixed Units, Fixed and Mobile Home U* | Low Density Residential | 0.48649 | 0.849 | 1.4389
1699 | 1659 | 1130 | 1130 | Upper Kissimmee | ALLIGATOR LAKE | 14.7266 | WAM 10.0 | Upper_K_Base_Ext | 2 | 10 | Urban | Low Density: Mixed Units, Fixed and Mobile Home U* | Low Density Residential | 0.48649 | 0.849 | 1.0818
1700 | 1660 | 1130 | 1130 | Upper Kissimmee | ALLIGATOR LAKE | 34.6062 | WAM 10.0 | Upper_K_Base_Ext | 2 | 10 | Urban | Low Density: Mixed Units, Fixed and Mobile Home U* | Low Density Residential | 0.48649 | 0.849 | 2.5422
1701 | 1661 | 1130 | 1130 | Upper Kissimmee | ALLIGATOR LAKE | 0.023961 | WAM 10.0 | Upper_K_Base_Ext | 2 | 10 | Urban | Low Density: Mixed Units, Fixed and Mobile Home U* | Low Density Residential | 0.48649 | 0.849 | 0.0017602
1708 | 1668 | 1130 | 1130 | Upper Kissimmee | LAKE MARIAN | 3.4298 | WAM 10.0 | Upper_K_Base_Ext | 2 | 10 | Urban | Low Density: Mixed Units, Fixed and Mobile Home U* | Low Density Residential | 0.48649 | 0.849 | 0.25195
1718 | 1678 | 1130 | 1130 | Upper Kissimmee | LOWER REEDY CREEK | 1.313 | WAM 10.0 | Upper_K_Base_Ext | 2 | 10 | Urban | Low Density: Mixed Units, Fixed and Mobile Home U* | Low Density Residential | 0.48649 | 0.849 | 0.096451
1725 | 1685 | 1130 | 1130 | Upper Kissimmee | LAKE GENTRY | 11.0322 | WAM 10.0 | Upper_K_Base_Ext | 2 | 10 | Urban | Low Density: Mixed Units, Fixed and Mobile Home U* | Low Density Residential | 0.48649 | 0.849 | 0.81042
1726 | 1686 | 1130 | 1130 | Upper Kissimmee | LAKE GENTRY | 2.0816 | WAM 10.0 | Upper_K_Base_Ext | 2 | 10 | Urban | Low Density: Mixed Units, Fixed and Mobile Home U* | Low Density Residential | 0.48649 | 0.849 | 0.15291
1727 | 1687 | 1130 | 1130 | Upper Kissimmee | EAST LAKE TOHOPEKALIGA | 103.208 | WAM 10.0 | Upper_K_Base_Ext | 2 | 10 | Urban | Low Density: Mixed Units, Fixed and Mobile Home U* | Low Density Residential | 0.48649 | 0.849 | 7.5816
1728 | 1688 | 1130 | 1130 | Upper Kissimmee | EAST LAKE TOHOPEKALIGA | 23.7912 | WAM 10.0 | Upper_K_Base_Ext | 2 | 10 | Urban | Low Density: Mixed Units, Fixed and Mobile Home U* | Low Density Residential | 0.48649 | 0.849 | 1.7477
1729 | 1689 | 1130 | 1130 | Upper Kissimmee | SHINGLE CREEK | 6.5594 | WAM 10.0 | Upper_K_Base_Ext | 2 | 10 | Urban | Low Density: Mixed Units, Fixed and Mobile Home U* | Low Density Residential | 0.48649 | 0.849 | 0.48185
673 | 2053 | 1180 | 1180 | Upper Kissimmee | ALLIGATOR LAKE | 16.2187 | WAM 10.0 | Upper_K_Base_Ext | 2 | 10 | Urban | Low Density: Rural Residential | Low Density Residential | 0.48649 | 0.849 | 1.1914
674 | 2054 | 1180 | 1180 | Upper Kissimmee | ALLIGATOR LAKE | 3.221 | WAM 10.0 | Upper_K_Base_Ext | 2 | 10 | Urban | Low Density: Rural Residential | Low Density Residential | 0.48649 | 0.849 | 0.23661
675 | 2055 | 1180 | 1180 | Upper Kissimmee | ALLIGATOR LAKE | 17.2546 | WAM 10.0 | Upper_K_Base_Ext | 2 | 10 | Urban | Low Density: Rural Residential | Low Density Residential | 0.48649 | 0.849 | 1.2675
676 | 2056 | 1180 | 1180 | Upper Kissimmee | ALLIGATOR LAKE | 2.5926 | WAM 10.0 | Upper_K_Base_Ext | 2 | 10 | Urban | Low Density: Rural Residential | Low Density Residential | 0.48649 | 0.849 | 0.19045
677 | 2057 | 1180 | 1180 | Upper Kissimmee | ALLIGATOR LAKE | 6.1317 | WAM 10.0 | Upper_K_Base_Ext | 2 | 10 | Urban | Low Density: Rural Residential | Low Density Residential | 0.48649 | 0.849 | 0.45043
678 | 2058 | 1180 | 1180 | Upper Kissimmee | ALLIGATOR LAKE | 11.7223 | WAM 10.0 | Upper_K_Base_Ext | 2 | 10 | Urban | Low Density: Rural Residential | Low Density Residential | 0.48649 | 0.849 | 0.86112
679 | 2059 | 1180 | 1180 | Upper Kissimmee | ALLIGATOR LAKE | 18.4474 | WAM 10.0 | Upper_K_Base_Ext | 2 | 10 | Urban | Low Density: Rural Residential | Low Density Residential | 0.48649 | 0.849 | 1.3551
680 | 2060 | 1180 | 1180 | Upper Kissimmee | ALLIGATOR LAKE | 27.6797 | WAM 10.0 | Upper_K_Base_Ext | 2 | 10 | Urban | Low Density: Rural Residential | Low Density Residential | 0.48649 | 0.849 | 2.0333
681 | 2061 | 1180 | 1180 | Upper Kissimmee | ALLIGATOR LAKE | 129.476 | WAM 10.0 | Upper_K_Base_Ext | 2 | 10 | Urban | Low Density: Rural Residential | Low Density Residential | 0.48649 | 0.849 | 9.5113
682 | 2062 | 1180 | 1180 | Upper Kissimmee | ALLIGATOR LAKE | 15.0834 | WAM 10.0 | Upper_K_Base_Ext | 2 | 10 | Urban | Low Density: Rural Residential | Low Density Residential | 0.48649 | 0.849 | 1.108
2008 | 1979 | 1180 | 1180 | Upper Kissimmee | LAKE TOHOPEKALIGA | 5.3934 | WAM 10.0 | Upper_K_Base_Ext | 2 | 10 | Urban | Low Density: Rural Residential | Low Density Residential | 0.48649 | 0.849 | 0.3962
2009 | 1980 | 1180 | 1180 | Upper Kissimmee | LAKE TOHOPEKALIGA | 0.56805 | WAM 10.0 | Upper_K_Base_Ext | 2 | 10 | Urban | Low Density: Rural Residential | Low Density Residential | 0.48649 | 0.849 | 0.041729
2010 | 1981 | 1180 | 1180 | Upper Kissimmee | LAKE TOHOPEKALIGA | 3.9943 | WAM 10.0 | Upper_K_Base_Ext | 2 | 10 | Urban | Low Density: Rural Residential | Low Density Residential | 0.48649 | 0.849 | 0.29342
2011 | 1982 | 1180 | 1180 | Upper Kissimmee | LAKE TOHOPEKALIGA | 0.00036265 | WAM 10.0 | Upper_K_Base_Ext | 2 | 10 | Urban | Low Density: Rural Residential | Low Density Residential | 0.48649 | 0.849 | 2.664e-05
2012 | 1983 | 1180 | 1180 | Upper Kissimmee | LAKE TOHOPEKALIGA | 0.95078 | WAM 10.0 | Upper_K_Base_Ext | 2 | 10 | Urban | Low Density: Rural Residential | Low Density Residential | 0.48649 | 0.849 | 0.069844
2013 | 1984 | 1180 | 1180 | Upper Kissimmee | LAKE TOHOPEKALIGA | 0.2648 | WAM 10.0 | Upper_K_Base_Ext | 2 | 10 | Urban | Low Density: Rural Residential | Low Density Residential | 0.48649 | 0.849 | 0.019452
2014 | 1985 | 1180 | 1180 | Upper Kissimmee | LAKE TOHOPEKALIGA | 17.6228 | WAM 10.0 | Upper_K_Base_Ext | 2 | 10 | Urban | Low Density: Rural Residential | Low Density Residential | 0.48649 | 0.849 | 1.2946
2015 | 1986 | 1180 | 1180 | Upper Kissimmee | LAKE TOHOPEKALIGA | 4.1021 | WAM 10.0 | Upper_K_Base_Ext | 2 | 10 | Urban | Low Density: Rural Residential | Low Density Residential | 0.48649 | 0.849 | 0.30134
2016 | 1987 | 1180 | 1180 | Upper Kissimmee | LAKE TOHOPEKALIGA | 4.3834 | WAM 10.0 | Upper_K_Base_Ext | 2 | 10 | Urban | Low Density: Rural Residential | Low Density Residential | 0.48649 | 0.849 | 0.322
2017 | 1988 | 1180 | 1180 | Upper Kissimmee | LAKE TOHOPEKALIGA | 79.719 | WAM 10.0 | Upper_K_Base_Ext | 2 | 10 | Urban | Low Density: Rural Residential | Low Density Residential | 0.48649 | 0.849 | 5.8561
2018 | 1989 | 1180 | 1180 | Upper Kissimmee | LAKE TOHOPEKALIGA | 12.2329 | WAM 10.0 | Upper_K_Base_Ext | 2 | 10 | Urban | Low Density: Rural Residential | Low Density Residential | 0.48649 | 0.849 | 0.89863
2019 | 1990 | 1180 | 1180 | Upper Kissimmee | LAKE TOHOPEKALIGA | 3.0969 | WAM 10.0 | Upper_K_Base_Ext | 2 | 10 | Urban | Low Density: Rural Residential | Low Density Residential | 0.48649 | 0.849 | 0.22749
2020 | 1991 | 1180 | 1180 | Upper Kissimmee | LAKE TOHOPEKALIGA | 4.6321 | WAM 10.0 | Upper_K_Base_Ext | 2 | 10 | Urban | Low Density: Rural Residential | Low Density Residential | 0.48649 | 0.849 | 0.34027
2021 | 1992 | 1180 | 1180 | Upper Kissimmee | LAKE TOHOPEKALIGA | 22.4685 | WAM 10.0 | Upper_K_Base_Ext | 2 | 10 | Urban | Low Density: Rural Residential | Low Density Residential | 0.48649 | 0.849 | 1.6505
2022 | 1993 | 1180 | 1180 | Upper Kissimmee | LAKE TOHOPEKALIGA | 5.4435 | WAM 10.0 | Upper_K_Base_Ext | 2 | 10 | Urban | Low Density: Rural Residential | Low Density Residential | 0.48649 | 0.849 | 0.39988
2023 | 1994 | 1180 | 1180 | Upper Kissimmee | LAKE TOHOPEKALIGA | 5.8627 | WAM 10.0 | Upper_K_Base_Ext | 2 | 10 | Urban | Low Density: Rural Residential | Low Density Residential | 0.48649 | 0.849 | 0.43067
2024 | 1995 | 1180 | 1180 | Upper Kissimmee | LAKE TOHOPEKALIGA | 2.5764 | WAM 10.0 | Upper_K_Base_Ext | 2 | 10 | Urban | Low Density: Rural Residential | Low Density Residential | 0.48649 | 0.849 | 0.18926
2025 | 1996 | 1180 | 1180 | Upper Kissimmee | LAKE TOHOPEKALIGA | 81.7276 | WAM 10.0 | Upper_K_Base_Ext | 2 | 10 | Urban | Low Density: Rural Residential | Low Density Residential | 0.48649 | 0.849 | 6.0037
2026 | 1997 | 1180 | 1180 | Upper Kissimmee | LAKE TOHOPEKALIGA | 7.7132 | WAM 10.0 | Upper_K_Base_Ext | 2 | 10 | Urban | Low Density: Rural Residential | Low Density Residential | 0.48649 | 0.849 | 0.56661
2027 | 1998 | 1180 | 1180 | Upper Kissimmee | LAKE TOHOPEKALIGA | 2.2847 | WAM 10.0 | Upper_K_Base_Ext | 2 | 10 | Urban | Low Density: Rural Residential | Low Density Residential | 0.48649 | 0.849 | 0.16784
2028 | 1999 | 1180 | 1180 | Upper Kissimmee | LAKE TOHOPEKALIGA | 4.219 | WAM 10.0 | Upper_K_Base_Ext | 2 | 10 | Urban | Low Density: Rural Residential | Low Density Residential | 0.48649 | 0.849 | 0.30993
2029 | 2000 | 1180 | 1180 | Upper Kissimmee | LAKE TOHOPEKALIGA | 4.062 | WAM 10.0 | Upper_K_Base_Ext | 2 | 10 | Urban | Low Density: Rural Residential | Low Density Residential | 0.48649 | 0.849 | 0.29839
2030 | 2001 | 1180 | 1180 | Upper Kissimmee | LAKE TOHOPEKALIGA | 4.512 | WAM 10.0 | Upper_K_Base_Ext | 2 | 10 | Urban | Low Density: Rural Residential | Low Density Residential | 0.48649 | 0.849 | 0.33145
2031 | 2002 | 1180 | 1180 | Upper Kissimmee | LAKE TOHOPEKALIGA | 30.0617 | WAM 10.0 | Upper_K_Base_Ext | 2 | 10 | Urban | Low Density: Rural Residential | Low Density Residential | 0.48649 | 0.849 | 2.2083
2032 | 2003 | 1180 | 1180 | Upper Kissimmee | LAKE TOHOPEKALIGA | 5.4692 | WAM 10.0 | Upper_K_Base_Ext | 2 | 10 | Urban | Low Density: Rural Residential | Low Density Residential | 0.48649 | 0.849 | 0.40177
2033 | 2004 | 1180 | 1180 | Upper Kissimmee | LAKE TOHOPEKALIGA | 73.4884 | WAM 10.0 | Upper_K_Base_Ext | 2 | 10 | Urban | Low Density: Rural Residential | Low Density Residential | 0.48649 | 0.849 | 5.3984
2034 | 2005 | 1180 | 1180 | Upper Kissimmee | LAKE TOHOPEKALIGA | 11.4893 | WAM 10.0 | Upper_K_Base_Ext | 2 | 10 | Urban | Low Density: Rural Residential | Low Density Residential | 0.48649 | 0.849 | 0.844
2035 | 2006 | 1180 | 1180 | Upper Kissimmee | LAKE TOHOPEKALIGA | 34.2555 | WAM 10.0 | Upper_K_Base_Ext | 2 | 10 | Urban | Low Density: Rural Residential | Low Density Residential | 0.48649 | 0.849 | 2.5164
2036 | 2007 | 1180 | 1180 | Upper Kissimmee | LAKE TOHOPEKALIGA | 17.3055 | WAM 10.0 | Upper_K_Base_Ext | 2 | 10 | Urban | Low Density: Rural Residential | Low Density Residential | 0.48649 | 0.849 | 1.2713
2037 | 2008 | 1180 | 1180 | Upper Kissimmee | LAKE TOHOPEKALIGA | 12.0389 | WAM 10.0 | Upper_K_Base_Ext | 2 | 10 | Urban | Low Density: Rural Residential | Low Density Residential | 0.48649 | 0.849 | 0.88437
2038 | 2009 | 1180 | 1180 | Upper Kissimmee | LAKE TOHOPEKALIGA | 12.887 | WAM 10.0 | Upper_K_Base_Ext | 2 | 10 | Urban | Low Density: Rural Residential | Low Density Residential | 0.48649 | 0.849 | 0.94667
2039 | 2010 | 1180 | 1180 | Upper Kissimmee | LAKE TOHOPEKALIGA | 54.332 | WAM 10.0 | Upper_K_Base_Ext | 2 | 10 | Urban | Low Density: Rural Residential | Low Density Residential | 0.48649 | 0.849 | 3.9912
2040 | 2011 | 1180 | 1180 | Upper Kissimmee | LAKE TOHOPEKALIGA | 0.86648 | WAM 10.0 | Upper_K_Base_Ext | 2 | 10 | Urban | Low Density: Rural Residential | Low Density Residential | 0.48649 | 0.849 | 0.063652
2041 | 2012 | 1180 | 1180 | Upper Kissimmee | LAKE TOHOPEKALIGA | 4.88 | WAM 10.0 | Upper_K_Base_Ext | 2 | 10 | Urban | Low Density: Rural Residential | Low Density Residential | 0.48649 | 0.849 | 0.35848
2042 | 2013 | 1180 | 1180 | Upper Kissimmee | LAKE TOHOPEKALIGA | 16.0883 | WAM 10.0 | Upper_K_Base_Ext | 2 | 10 | Urban | Low Density: Rural Residential | Low Density Residential | 0.48649 | 0.849 | 1.1818
2043 | 2014 | 1180 | 1180 | Upper Kissimmee | LAKE TOHOPEKALIGA | 15.1924 | WAM 10.0 | Upper_K_Base_Ext | 2 | 10 | Urban | Low Density: Rural Residential | Low Density Residential | 0.48649 | 0.849 | 1.116
2044 | 2015 | 1180 | 1180 | Upper Kissimmee | LAKE TOHOPEKALIGA | 6.3324 | WAM 10.0 | Upper_K_Base_Ext | 2 | 10 | Urban | Low Density: Rural Residential | Low Density Residential | 0.48649 | 0.849 | 0.46517
2045 | 2016 | 1180 | 1180 | Upper Kissimmee | LAKE TOHOPEKALIGA | 7.7576 | WAM 10.0 | Upper_K_Base_Ext | 2 | 10 | Urban | Low Density: Rural Residential | Low Density Residential | 0.48649 | 0.849 | 0.56987
2046 | 2017 | 1180 | 1180 | Upper Kissimmee | LAKE TOHOPEKALIGA | 19.9309 | WAM 10.0 | Upper_K_Base_Ext | 2 | 10 | Urban | Low Density: Rural Residential | Low Density Residential | 0.48649 | 0.849 | 1.4641
2047 | 2018 | 1180 | 1180 | Upper Kissimmee | LAKE TOHOPEKALIGA | 24.8377 | WAM 10.0 | Upper_K_Base_Ext | 2 | 10 | Urban | Low Density: Rural Residential | Low Density Residential | 0.48649 | 0.849 | 1.8246
2048 | 2019 | 1180 | 1180 | Upper Kissimmee | LAKE TOHOPEKALIGA | 942.764 | WAM 10.0 | Upper_K_Base_Ext | 2 | 10 | Urban | Low Density: Rural Residential | Low Density Residential | 0.48649 | 0.849 | 69.2551
2049 | 2020 | 1180 | 1180 | Upper Kissimmee | LAKE TOHOPEKALIGA | 4.1225 | WAM 10.0 | Upper_K_Base_Ext | 2 | 10 | Urban | Low Density: Rural Residential | Low Density Residential | 0.48649 | 0.849 | 0.30284
2050 | 2021 | 1180 | 1180 | Upper Kissimmee | LAKE TOHOPEKALIGA | 29.7066 | WAM 10.0 | Upper_K_Base_Ext | 2 | 10 | Urban | Low Density: Rural Residential | Low Density Residential | 0.48649 | 0.849 | 2.1822
2051 | 2022 | 1180 | 1180 | Upper Kissimmee | LAKE TOHOPEKALIGA | 2.1479 | WAM 10.0 | Upper_K_Base_Ext | 2 | 10 | Urban | Low Density: Rural Residential | Low Density Residential | 0.48649 | 0.849 | 0.15779
2052 | 2023 | 1180 | 1180 | Upper Kissimmee | LAKE TOHOPEKALIGA | 0.79731 | WAM 10.0 | Upper_K_Base_Ext | 2 | 10 | Urban | Low Density: Rural Residential | Low Density Residential | 0.48649 | 0.849 | 0.05857
2053 | 2024 | 1180 | 1180 | Upper Kissimmee | LAKE TOHOPEKALIGA | 5.5305 | WAM 10.0 | Upper_K_Base_Ext | 2 | 10 | Urban | Low Density: Rural Residential | Low Density Residential | 0.48649 | 0.849 | 0.40627
2054 | 2025 | 1180 | 1180 | Upper Kissimmee | LAKE TOHOPEKALIGA | 6.7427 | WAM 10.0 | Upper_K_Base_Ext | 2 | 10 | Urban | Low Density: Rural Residential | Low Density Residential | 0.48649 | 0.849 | 0.49532
2055 | 2026 | 1180 | 1180 | Upper Kissimmee | LAKE TOHOPEKALIGA | 0.53266 | WAM 10.0 | Upper_K_Base_Ext | 2 | 10 | Urban | Low Density: Rural Residential | Low Density Residential | 0.48649 | 0.849 | 0.039129
2056 | 2027 | 1180 | 1180 | Upper Kissimmee | LAKE TOHOPEKALIGA | 8.4743 | WAM 10.0 | Upper_K_Base_Ext | 2 | 10 | Urban | Low Density: Rural Residential | Low Density Residential | 0.48649 | 0.849 | 0.62252
2057 | 2028 | 1180 | 1180 | Upper Kissimmee | LAKE TOHOPEKALIGA | 11.0935 | WAM 10.0 | Upper_K_Base_Ext | 2 | 10 | Urban | Low Density: Rural Residential | Low Density Residential | 0.48649 | 0.849 | 0.81493
2058 | 2029 | 1180 | 1180 | Upper Kissimmee | LAKE TOHOPEKALIGA | 10.5221 | WAM 10.0 | Upper_K_Base_Ext | 2 | 10 | Urban | Low Density: Rural Residential | Low Density Residential | 0.48649 | 0.849 | 0.77295
2059 | 2030 | 1180 | 1180 | Upper Kissimmee | LAKE TOHOPEKALIGA | 16.7269 | WAM 10.0 | Upper_K_Base_Ext | 2 | 10 | Urban | Low Density: Rural Residential | Low Density Residential | 0.48649 | 0.849 | 1.2288
2060 | 2031 | 1180 | 1180 | Upper Kissimmee | LAKE TOHOPEKALIGA | 4.5137 | WAM 10.0 | Upper_K_Base_Ext | 2 | 10 | Urban | Low Density: Rural Residential | Low Density Residential | 0.48649 | 0.849 | 0.33157
2061 | 2032 | 1180 | 1180 | Upper Kissimmee | LAKE MYRTLE | 66.2142 | WAM 10.0 | Upper_K_Base_Ext | 2 | 10 | Urban | Low Density: Rural Residential | Low Density Residential | 0.48649 | 0.849 | 4.8641
2062 | 2033 | 1180 | 1180 | Upper Kissimmee | LAKE MYRTLE | 49.0085 | WAM 10.0 | Upper_K_Base_Ext | 2 | 10 | Urban | Low Density: Rural Residential | Low Density Residential | 0.48649 | 0.849 | 3.6001
2063 | 2034 | 1180 | 1180 | Upper Kissimmee | LAKE MYRTLE | 0.061804 | WAM 10.0 | Upper_K_Base_Ext | 2 | 10 | Urban | Low Density: Rural Residential | Low Density Residential | 0.48649 | 0.849 | 0.0045401
2064 | 2035 | 1180 | 1180 | Upper Kissimmee | LAKE MYRTLE | 90.151 | WAM 10.0 | Upper_K_Base_Ext | 2 | 10 | Urban | Low Density: Rural Residential | Low Density Residential | 0.48649 | 0.849 | 6.6225
2065 | 2036 | 1180 | 1180 | Upper Kissimmee | LAKE MYRTLE | 5.2017 | WAM 10.0 | Upper_K_Base_Ext | 2 | 10 | Urban | Low Density: Rural Residential | Low Density Residential | 0.48649 | 0.849 | 0.38211
2066 | 2037 | 1180 | 1180 | Upper Kissimmee | LAKE MYRTLE | 9.8409 | WAM 10.0 | Upper_K_Base_Ext | 2 | 10 | Urban | Low Density: Rural Residential | Low Density Residential | 0.48649 | 0.849 | 0.72291
2067 | 2038 | 1180 | 1180 | Upper Kissimmee | LAKE MYRTLE | 17.8102 | WAM 10.0 | Upper_K_Base_Ext | 2 | 10 | Urban | Low Density: Rural Residential | Low Density Residential | 0.48649 | 0.849 | 1.3083
2068 | 2039 | 1180 | 1180 | Upper Kissimmee | ALLIGATOR LAKE | 0.039923 | WAM 10.0 | Upper_K_Base_Ext | 2 | 10 | Urban | Low Density: Rural Residential | Low Density Residential | 0.48649 | 0.849 | 0.0029327
2069 | 2040 | 1180 | 1180 | Upper Kissimmee | ALLIGATOR LAKE | 0.073546 | WAM 10.0 | Upper_K_Base_Ext | 2 | 10 | Urban | Low Density: Rural Residential | Low Density Residential | 0.48649 | 0.849 | 0.0054027
2070 | 2041 | 1180 | 1180 | Upper Kissimmee | ALLIGATOR LAKE | 0.023172 | WAM 10.0 | Upper_K_Base_Ext | 2 | 10 | Urban | Low Density: Rural Residential | Low Density Residential | 0.48649 | 0.849 | 0.0017022
2071 | 2042 | 1180 | 1180 | Upper Kissimmee | ALLIGATOR LAKE | 9.1714 | WAM 10.0 | Upper_K_Base_Ext | 2 | 10 | Urban | Low Density: Rural Residential | Low Density Residential | 0.48649 | 0.849 | 0.67373
2072 | 2043 | 1180 | 1180 | Upper Kissimmee | ALLIGATOR LAKE | 45.2308 | WAM 10.0 | Upper_K_Base_Ext | 2 | 10 | Urban | Low Density: Rural Residential | Low Density Residential | 0.48649 | 0.849 | 3.3226
2073 | 2044 | 1180 | 1180 | Upper Kissimmee | ALLIGATOR LAKE | 1.1258 | WAM 10.0 | Upper_K_Base_Ext | 2 | 10 | Urban | Low Density: Rural Residential | Low Density Residential | 0.48649 | 0.849 | 0.082701
2074 | 2045 | 1180 | 1180 | Upper Kissimmee | ALLIGATOR LAKE | 19.411 | WAM 10.0 | Upper_K_Base_Ext | 2 | 10 | Urban | Low Density: Rural Residential | Low Density Residential | 0.48649 | 0.849 | 1.4259
2075 | 2046 | 1180 | 1180 | Upper Kissimmee | ALLIGATOR LAKE | 19.695 | WAM 10.0 | Upper_K_Base_Ext | 2 | 10 | Urban | Low Density: Rural Residential | Low Density Residential | 0.48649 | 0.849 | 1.4468
2076 | 2047 | 1180 | 1180 | Upper Kissimmee | ALLIGATOR LAKE | 9.5587 | WAM 10.0 | Upper_K_Base_Ext | 2 | 10 | Urban | Low Density: Rural Residential | Low Density Residential | 0.48649 | 0.849 | 0.70218
2077 | 2048 | 1180 | 1180 | Upper Kissimmee | ALLIGATOR LAKE | 0.2713 | WAM 10.0 | Upper_K_Base_Ext | 2 | 10 | Urban | Low Density: Rural Residential | Low Density Residential | 0.48649 | 0.849 | 0.019929
2078 | 2049 | 1180 | 1180 | Upper Kissimmee | ALLIGATOR LAKE | 0.5889 | WAM 10.0 | Upper_K_Base_Ext | 2 | 10 | Urban | Low Density: Rural Residential | Low Density Residential | 0.48649 | 0.849 | 0.04326
2079 | 2050 | 1180 | 1180 | Upper Kissimmee | ALLIGATOR LAKE | 5.1943 | WAM 10.0 | Upper_K_Base_Ext | 2 | 10 | Urban | Low Density: Rural Residential | Low Density Residential | 0.48649 | 0.849 | 0.38157
2080 | 2051 | 1180 | 1180 | Upper Kissimmee | ALLIGATOR LAKE | 40.4229 | WAM 10.0 | Upper_K_Base_Ext | 2 | 10 | Urban | Low Density: Rural Residential | Low Density Residential | 0.48649 | 0.849 | 2.9695
2081 | 2052 | 1180 | 1180 | Upper Kissimmee | ALLIGATOR LAKE | 2.2451 | WAM 10.0 | Upper_K_Base_Ext | 2 | 10 | Urban | Low Density: Rural Residential | Low Density Residential | 0.48649 | 0.849 | 0.16492
2082 | 2063 | 1180 | 1180 | Upper Kissimmee | ALLIGATOR LAKE | 3.1247 | WAM 10.0 | Upper_K_Base_Ext | 2 | 10 | Urban | Low Density: Rural Residential | Low Density Residential | 0.48649 | 0.849 | 0.22954
2083 | 2064 | 1180 | 1180 | Upper Kissimmee | ALLIGATOR LAKE | 10.2804 | WAM 10.0 | Upper_K_Base_Ext | 2 | 10 | Urban | Low Density: Rural Residential | Low Density Residential | 0.48649 | 0.849 | 0.75519
2084 | 2065 | 1180 | 1180 | Upper Kissimmee | ALLIGATOR LAKE | 3.5739 | WAM 10.0 | Upper_K_Base_Ext | 2 | 10 | Urban | Low Density: Rural Residential | Low Density Residential | 0.48649 | 0.849 | 0.26253
2085 | 2066 | 1180 | 1180 | Upper Kissimmee | ALLIGATOR LAKE | 14.682 | WAM 10.0 | Upper_K_Base_Ext | 2 | 10 | Urban | Low Density: Rural Residential | Low Density Residential | 0.48649 | 0.849 | 1.0785
2086 | 2067 | 1180 | 1180 | Upper Kissimmee | ALLIGATOR LAKE | 7.5309 | WAM 10.0 | Upper_K_Base_Ext | 2 | 10 | Urban | Low Density: Rural Residential | Low Density Residential | 0.48649 | 0.849 | 0.55321
2087 | 2068 | 1180 | 1180 | Upper Kissimmee | ALLIGATOR LAKE | 3.4368 | WAM 10.0 | Upper_K_Base_Ext | 2 | 10 | Urban | Low Density: Rural Residential | Low Density Residential | 0.48649 | 0.849 | 0.25247
2088 | 2069 | 1180 | 1180 | Upper Kissimmee | ALLIGATOR LAKE | 4.1749 | WAM 10.0 | Upper_K_Base_Ext | 2 | 10 | Urban | Low Density: Rural Residential | Low Density Residential | 0.48649 | 0.849 | 0.30669
2089 | 2070 | 1180 | 1180 | Upper Kissimmee | ALLIGATOR LAKE | 4.3384 | WAM 10.0 | Upper_K_Base_Ext | 2 | 10 | Urban | Low Density: Rural Residential | Low Density Residential | 0.48649 | 0.849 | 0.3187
2090 | 2071 | 1180 | 1180 | Upper Kissimmee | ALLIGATOR LAKE | 7.1082 | WAM 10.0 | Upper_K_Base_Ext | 2 | 10 | Urban | Low Density: Rural Residential | Low Density Residential | 0.48649 | 0.849 | 0.52216
2091 | 2072 | 1180 | 1180 | Upper Kissimmee | ALLIGATOR LAKE | 2.5793 | WAM 10.0 | Upper_K_Base_Ext | 2 | 10 | Urban | Low Density: Rural Residential | Low Density Residential | 0.48649 | 0.849 | 0.18948
2092 | 2073 | 1180 | 1180 | Upper Kissimmee | ALLIGATOR LAKE | 8.2416 | WAM 10.0 | Upper_K_Base_Ext | 2 | 10 | Urban | Low Density: Rural Residential | Low Density Residential | 0.48649 | 0.849 | 0.60542
2093 | 2074 | 1180 | 1180 | Upper Kissimmee | ALLIGATOR LAKE | 57.7004 | WAM 10.0 | Upper_K_Base_Ext | 2 | 10 | Urban | Low Density: Rural Residential | Low Density Residential | 0.48649 | 0.849 | 4.2387
2094 | 2075 | 1180 | 1180 | Upper Kissimmee | ALLIGATOR LAKE | 4.2328 | WAM 10.0 | Upper_K_Base_Ext | 2 | 10 | Urban | Low Density: Rural Residential | Low Density Residential | 0.48649 | 0.849 | 0.31094
2095 | 2076 | 1180 | 1180 | Upper Kissimmee | ALLIGATOR LAKE | 13.2699 | WAM 10.0 | Upper_K_Base_Ext | 2 | 10 | Urban | Low Density: Rural Residential | Low Density Residential | 0.48649 | 0.849 | 0.9748
2096 | 2077 | 1180 | 1180 | Upper Kissimmee | ALLIGATOR LAKE | 12.7225 | WAM 10.0 | Upper_K_Base_Ext | 2 | 10 | Urban | Low Density: Rural Residential | Low Density Residential | 0.48649 | 0.849 | 0.93459
2097 | 2078 | 1180 | 1180 | Upper Kissimmee | ALLIGATOR LAKE | 2.4168 | WAM 10.0 | Upper_K_Base_Ext | 2 | 10 | Urban | Low Density: Rural Residential | Low Density Residential | 0.48649 | 0.849 | 0.17753
2098 | 2079 | 1180 | 1180 | Upper Kissimmee | ALLIGATOR LAKE | 5.5193 | WAM 10.0 | Upper_K_Base_Ext | 2 | 10 | Urban | Low Density: Rural Residential | Low Density Residential | 0.48649 | 0.849 | 0.40544
2099 | 2080 | 1180 | 1180 | Upper Kissimmee | ALLIGATOR LAKE | 1.9001 | WAM 10.0 | Upper_K_Base_Ext | 2 | 10 | Urban | Low Density: Rural Residential | Low Density Residential | 0.48649 | 0.849 | 0.13958
2100 | 2081 | 1180 | 1180 | Upper Kissimmee | ALLIGATOR LAKE | 17.3404 | WAM 10.0 | Upper_K_Base_Ext | 2 | 10 | Urban | Low Density: Rural Residential | Low Density Residential | 0.48649 | 0.849 | 1.2738
2101 | 2082 | 1180 | 1180 | Upper Kissimmee | ALLIGATOR LAKE | 74.1906 | WAM 10.0 | Upper_K_Base_Ext | 2 | 10 | Urban | Low Density: Rural Residential | Low Density Residential | 0.48649 | 0.849 | 5.45
2102 | 2083 | 1180 | 1180 | Upper Kissimmee | ALLIGATOR LAKE | 10.0041 | WAM 10.0 | Upper_K_Base_Ext | 2 | 10 | Urban | Low Density: Rural Residential | Low Density Residential | 0.48649 | 0.849 | 0.7349
2103 | 2084 | 1180 | 1180 | Upper Kissimmee | ALLIGATOR LAKE | 8.9119 | WAM 10.0 | Upper_K_Base_Ext | 2 | 10 | Urban | Low Density: Rural Residential | Low Density Residential | 0.48649 | 0.849 | 0.65467
2104 | 2085 | 1180 | 1180 | Upper Kissimmee | ALLIGATOR LAKE | 221.61 | WAM 10.0 | Upper_K_Base_Ext | 2 | 10 | Urban | Low Density: Rural Residential | Low Density Residential | 0.48649 | 0.849 | 16.2794
2105 | 2086 | 1180 | 1180 | Upper Kissimmee | ALLIGATOR LAKE | 11.6115 | WAM 10.0 | Upper_K_Base_Ext | 2 | 10 | Urban | Low Density: Rural Residential | Low Density Residential | 0.48649 | 0.849 | 0.85298
2106 | 2087 | 1180 | 1180 | Upper Kissimmee | ALLIGATOR LAKE | 0.56361 | WAM 10.0 | Upper_K_Base_Ext | 2 | 10 | Urban | Low Density: Rural Residential | Low Density Residential | 0.48649 | 0.849 | 0.041403
2107 | 2088 | 1180 | 1180 | Upper Kissimmee | ALLIGATOR LAKE | 1.9488 | WAM 10.0 | Upper_K_Base_Ext | 2 | 10 | Urban | Low Density: Rural Residential | Low Density Residential | 0.48649 | 0.849 | 0.14316
2108 | 2089 | 1180 | 1180 | Upper Kissimmee | ALLIGATOR LAKE | 0.045932 | WAM 10.0 | Upper_K_Base_Ext | 2 | 10 | Urban | Low Density: Rural Residential | Low Density Residential | 0.48649 | 0.849 | 0.0033741
2109 | 2090 | 1180 | 1180 | Upper Kissimmee | ALLIGATOR LAKE | 14.5539 | WAM 10.0 | Upper_K_Base_Ext | 2 | 10 | Urban | Low Density: Rural Residential | Low Density Residential | 0.48649 | 0.849 | 1.0691
2110 | 2091 | 1180 | 1180 | Upper Kissimmee | ALLIGATOR LAKE | 9.8024 | WAM 10.0 | Upper_K_Base_Ext | 2 | 10 | Urban | Low Density: Rural Residential | Low Density Residential | 0.48649 | 0.849 | 0.72008
2111 | 2092 | 1180 | 1180 | Upper Kissimmee | ALLIGATOR LAKE | 39.4814 | WAM 10.0 | Upper_K_Base_Ext | 2 | 10 | Urban | Low Density: Rural Residential | Low Density Residential | 0.48649 | 0.849 | 2.9003
2112 | 2093 | 1180 | 1180 | Upper Kissimmee | ALLIGATOR LAKE | 0.015003 | WAM 10.0 | Upper_K_Base_Ext | 2 | 10 | Urban | Low Density: Rural Residential | Low Density Residential | 0.48649 | 0.849 | 0.0011021
2128 | 2109 | 1180 | 1180 | Upper Kissimmee | LAKE JACKSON | 16.1938 | WAM 10.0 | Upper_K_Base_Ext | 2 | 10 | Urban | Low Density: Rural Residential | Low Density Residential | 0.48649 | 0.849 | 1.1896
2129 | 2110 | 1180 | 1180 | Upper Kissimmee | LAKE JACKSON | 21.3329 | WAM 10.0 | Upper_K_Base_Ext | 2 | 10 | Urban | Low Density: Rural Residential | Low Density Residential | 0.48649 | 0.849 | 1.5671
2130 | 2111 | 1180 | 1180 | Upper Kissimmee | LAKE JACKSON | 3.8408 | WAM 10.0 | Upper_K_Base_Ext | 2 | 10 | Urban | Low Density: Rural Residential | Low Density Residential | 0.48649 | 0.849 | 0.28215
2131 | 2112 | 1180 | 1180 | Upper Kissimmee | LAKE CONLIN (CLOSED BASIN) | 17.2014 | WAM 10.0 | Upper_K_Base_Ext | 2 | 10 | Urban | Low Density: Rural Residential | Low Density Residential | 0.48649 | 0.849 | 1.2636
2132 | 2113 | 1180 | 1180 | Upper Kissimmee | LAKE CONLIN (CLOSED BASIN) | 5.9991 | WAM 10.0 | Upper_K_Base_Ext | 2 | 10 | Urban | Low Density: Rural Residential | Low Density Residential | 0.48649 | 0.849 | 0.44069
2133 | 2114 | 1180 | 1180 | Upper Kissimmee | LAKE CONLIN (CLOSED BASIN) | 0.2446 | WAM 10.0 | Upper_K_Base_Ext | 2 | 10 | Urban | Low Density: Rural Residential | Low Density Residential | 0.48649 | 0.849 | 0.017968
2134 | 2115 | 1180 | 1180 | Upper Kissimmee | LAKE CONLIN (CLOSED BASIN) | 0.1453 | WAM 10.0 | Upper_K_Base_Ext | 2 | 10 | Urban | Low Density: Rural Residential | Low Density Residential | 0.48649 | 0.849 | 0.010673
2135 | 2116 | 1180 | 1180 | Upper Kissimmee | LAKE CONLIN (CLOSED BASIN) | 2.2484 | WAM 10.0 | Upper_K_Base_Ext | 2 | 10 | Urban | Low Density: Rural Residential | Low Density Residential | 0.48649 | 0.849 | 0.16516
2136 | 2117 | 1180 | 1180 | Upper Kissimmee | LAKE CONLIN (CLOSED BASIN) | 3.1822 | WAM 10.0 | Upper_K_Base_Ext | 2 | 10 | Urban | Low Density: Rural Residential | Low Density Residential | 0.48649 | 0.849 | 0.23377
2137 | 2118 | 1180 | 1180 | Upper Kissimmee | LAKE CONLIN (CLOSED BASIN) | 7.2591 | WAM 10.0 | Upper_K_Base_Ext | 2 | 10 | Urban | Low Density: Rural Residential | Low Density Residential | 0.48649 | 0.849 | 0.53325
2138 | 2119 | 1180 | 1180 | Upper Kissimmee | LAKE CONLIN (CLOSED BASIN) | 4.6375 | WAM 10.0 | Upper_K_Base_Ext | 2 | 10 | Urban | Low Density: Rural Residential | Low Density Residential | 0.48649 | 0.849 | 0.34067
2166 | 2147 | 1180 | 1180 | Upper Kissimmee | UPPER REEDY CREEK | 4.7848 | WAM 10.0 | Upper_K_Base_Ext | 2 | 10 | Urban | Low Density: Rural Residential | Low Density Residential | 0.48649 | 0.849 | 0.35149
2167 | 2148 | 1180 | 1180 | Upper Kissimmee | UPPER REEDY CREEK | 37.0715 | WAM 10.0 | Upper_K_Base_Ext | 2 | 10 | Urban | Low Density: Rural Residential | Low Density Residential | 0.48649 | 0.849 | 2.7233
2168 | 2149 | 1180 | 1180 | Upper Kissimmee | UPPER REEDY CREEK | 5.6683 | WAM 10.0 | Upper_K_Base_Ext | 2 | 10 | Urban | Low Density: Rural Residential | Low Density Residential | 0.48649 | 0.849 | 0.41639
2169 | 2150 | 1180 | 1180 | Upper Kissimmee | UPPER REEDY CREEK | 47.1967 | WAM 10.0 | Upper_K_Base_Ext | 2 | 10 | Urban | Low Density: Rural Residential | Low Density Residential | 0.48649 | 0.849 | 3.4671
2170 | 2151 | 1180 | 1180 | Upper Kissimmee | UPPER REEDY CREEK | 37.2174 | WAM 10.0 | Upper_K_Base_Ext | 2 | 10 | Urban | Low Density: Rural Residential | Low Density Residential | 0.48649 | 0.849 | 2.734
2171 | 2152 | 1180 | 1180 | Upper Kissimmee | UPPER REEDY CREEK | 30.0559 | WAM 10.0 | Upper_K_Base_Ext | 2 | 10 | Urban | Low Density: Rural Residential | Low Density Residential | 0.48649 | 0.849 | 2.2079
2172 | 2153 | 1180 | 1180 | Upper Kissimmee | UPPER REEDY CREEK | 3.2284 | WAM 10.0 | Upper_K_Base_Ext | 2 | 10 | Urban | Low Density: Rural Residential | Low Density Residential | 0.48649 | 0.849 | 0.23716
2173 | 2154 | 1180 | 1180 | Upper Kissimmee | UPPER REEDY CREEK | 3.4715 | WAM 10.0 | Upper_K_Base_Ext | 2 | 10 | Urban | Low Density: Rural Residential | Low Density Residential | 0.48649 | 0.849 | 0.25501
2174 | 2155 | 1180 | 1180 | Upper Kissimmee | UPPER REEDY CREEK | 37.2382 | WAM 10.0 | Upper_K_Base_Ext | 2 | 10 | Urban | Low Density: Rural Residential | Low Density Residential | 0.48649 | 0.849 | 2.7355
2175 | 2156 | 1180 | 1180 | Upper Kissimmee | UPPER REEDY CREEK | 4.1132 | WAM 10.0 | Upper_K_Base_Ext | 2 | 10 | Urban | Low Density: Rural Residential | Low Density Residential | 0.48649 | 0.849 | 0.30216
2176 | 2157 | 1180 | 1180 | Upper Kissimmee | UPPER REEDY CREEK | 25.8338 | WAM 10.0 | Upper_K_Base_Ext | 2 | 10 | Urban | Low Density: Rural Residential | Low Density Residential | 0.48649 | 0.849 | 1.8977
2177 | 2158 | 1180 | 1180 | Upper Kissimmee | UPPER REEDY CREEK | 38.9589 | WAM 10.0 | Upper_K_Base_Ext | 2 | 10 | Urban | Low Density: Rural Residential | Low Density Residential | 0.48649 | 0.849 | 2.8619
2178 | 2159 | 1180 | 1180 | Upper Kissimmee | UPPER REEDY CREEK | 3.306 | WAM 10.0 | Upper_K_Base_Ext | 2 | 10 | Urban | Low Density: Rural Residential | Low Density Residential | 0.48649 | 0.849 | 0.24286
2179 | 2160 | 1180 | 1180 | Upper Kissimmee | UPPER REEDY CREEK | 2.4269 | WAM 10.0 | Upper_K_Base_Ext | 2 | 10 | Urban | Low Density: Rural Residential | Low Density Residential | 0.48649 | 0.849 | 0.17828
2180 | 2161 | 1180 | 1180 | Upper Kissimmee | UPPER REEDY CREEK | 18.945 | WAM 10.0 | Upper_K_Base_Ext | 2 | 10 | Urban | Low Density: Rural Residential | Low Density Residential | 0.48649 | 0.849 | 1.3917
2181 | 2162 | 1180 | 1180 | Upper Kissimmee | UPPER REEDY CREEK | 27.0455 | WAM 10.0 | Upper_K_Base_Ext | 2 | 10 | Urban | Low Density: Rural Residential | Low Density Residential | 0.48649 | 0.849 | 1.9868
2182 | 2163 | 1180 | 1180 | Upper Kissimmee | UPPER REEDY CREEK | 5.2915 | WAM 10.0 | Upper_K_Base_Ext | 2 | 10 | Urban | Low Density: Rural Residential | Low Density Residential | 0.48649 | 0.849 | 0.38871
2183 | 2164 | 1180 | 1180 | Upper Kissimmee | UPPER REEDY CREEK | 0.0076689 | WAM 10.0 | Upper_K_Base_Ext | 2 | 10 | Urban | Low Density: Rural Residential | Low Density Residential | 0.48649 | 0.849 | 0.00056336
2223 | 2204 | 1180 | 1180 | Upper Kissimmee | LAKE MARIAN | 2.0471 | WAM 10.0 | Upper_K_Base_Ext | 2 | 10 | Urban | Low Density: Rural Residential | Low Density Residential | 0.48649 | 0.849 | 0.15038
2224 | 2205 | 1180 | 1180 | Upper Kissimmee | LAKE MARIAN | 4.2218 | WAM 10.0 | Upper_K_Base_Ext | 2 | 10 | Urban | Low Density: Rural Residential | Low Density Residential | 0.48649 | 0.849 | 0.31013
2225 | 2206 | 1180 | 1180 | Upper Kissimmee | LAKE MARIAN | 17.3159 | WAM 10.0 | Upper_K_Base_Ext | 2 | 10 | Urban | Low Density: Rural Residential | Low Density Residential | 0.48649 | 0.849 | 1.272
2226 | 2207 | 1180 | 1180 | Upper Kissimmee | LAKE MARIAN | 4.1646 | WAM 10.0 | Upper_K_Base_Ext | 2 | 10 | Urban | Low Density: Rural Residential | Low Density Residential | 0.48649 | 0.849 | 0.30593
2227 | 2208 | 1180 | 1180 | Upper Kissimmee | LAKE MARIAN | 3.6772 | WAM 10.0 | Upper_K_Base_Ext | 2 | 10 | Urban | Low Density: Rural Residential | Low Density Residential | 0.48649 | 0.849 | 0.27013
2228 | 2209 | 1180 | 1180 | Upper Kissimmee | LAKE MARIAN | 5.1059 | WAM 10.0 | Upper_K_Base_Ext | 2 | 10 | Urban | Low Density: Rural Residential | Low Density Residential | 0.48649 | 0.849 | 0.37507
2257 | 2238 | 1180 | 1180 | Upper Kissimmee | LOWER REEDY CREEK | 13.4317 | WAM 10.0 | Upper_K_Base_Ext | 2 | 10 | Urban | Low Density: Rural Residential | Low Density Residential | 0.48649 | 0.849 | 0.98669
2258 | 2239 | 1180 | 1180 | Upper Kissimmee | LOWER REEDY CREEK | 0.016233 | WAM 10.0 | Upper_K_Base_Ext | 2 | 10 | Urban | Low Density: Rural Residential | Low Density Residential | 0.48649 | 0.849 | 0.0011925
2263 | 2244 | 1180 | 1180 | Upper Kissimmee | LOWER REEDY CREEK | 17.8817 | WAM 10.0 | Upper_K_Base_Ext | 2 | 10 | Urban | Low Density: Rural Residential | Low Density Residential | 0.48649 | 0.849 | 1.3136
2265 | 2246 | 1180 | 1180 | Upper Kissimmee | LOWER REEDY CREEK | 5.5766 | WAM 10.0 | Upper_K_Base_Ext | 2 | 10 | Urban | Low Density: Rural Residential | Low Density Residential | 0.48649 | 0.849 | 0.40966
2266 | 2247 | 1180 | 1180 | Upper Kissimmee | LOWER REEDY CREEK | 23.0283 | WAM 10.0 | Upper_K_Base_Ext | 2 | 10 | Urban | Low Density: Rural Residential | Low Density Residential | 0.48649 | 0.849 | 1.6917
2267 | 2248 | 1180 | 1180 | Upper Kissimmee | LOWER REEDY CREEK | 178.701 | WAM 10.0 | Upper_K_Base_Ext | 2 | 10 | Urban | Low Density: Rural Residential | Low Density Residential | 0.48649 | 0.849 | 13.1273
2268 | 2249 | 1180 | 1180 | Upper Kissimmee | LOWER REEDY CREEK | 21.0726 | WAM 10.0 | Upper_K_Base_Ext | 2 | 10 | Urban | Low Density: Rural Residential | Low Density Residential | 0.48649 | 0.849 | 1.548
2269 | 2250 | 1180 | 1180 | Upper Kissimmee | LOWER REEDY CREEK | 4.8459 | WAM 10.0 | Upper_K_Base_Ext | 2 | 10 | Urban | Low Density: Rural Residential | Low Density Residential | 0.48649 | 0.849 | 0.35598
2270 | 2251 | 1180 | 1180 | Upper Kissimmee | LOWER REEDY CREEK | 7.117 | WAM 10.0 | Upper_K_Base_Ext | 2 | 10 | Urban | Low Density: Rural Residential | Low Density Residential | 0.48649 | 0.849 | 0.52281
2274 | 2255 | 1180 | 1180 | Upper Kissimmee | LOWER REEDY CREEK | 8.8232 | WAM 10.0 | Upper_K_Base_Ext | 2 | 10 | Urban | Low Density: Rural Residential | Low Density Residential | 0.48649 | 0.849 | 0.64815
2275 | 2256 | 1180 | 1180 | Upper Kissimmee | LOWER REEDY CREEK | 3.3792 | WAM 10.0 | Upper_K_Base_Ext | 2 | 10 | Urban | Low Density: Rural Residential | Low Density Residential | 0.48649 | 0.849 | 0.24823
2302 | 2293 | 1180 | 1180 | Upper Kissimmee | LAKE KISSIMMEE | 6.2303 | WAM 10.0 | Upper_K_Base_Ext | 2 | 10 | Urban | Low Density: Rural Residential | Low Density Residential | 0.48649 | 0.849 | 0.45768
2303 | 2294 | 1180 | 1180 | Upper Kissimmee | LAKE KISSIMMEE | 13.3811 | WAM 10.0 | Upper_K_Base_Ext | 2 | 10 | Urban | Low Density: Rural Residential | Low Density Residential | 0.48649 | 0.849 | 0.98297
2314 | 2305 | 1180 | 1180 | Upper Kissimmee | LAKE GENTRY | 17.6783 | WAM 10.0 | Upper_K_Base_Ext | 2 | 10 | Urban | Low Density: Rural Residential | Low Density Residential | 0.48649 | 0.849 | 1.2986
2315 | 2306 | 1180 | 1180 | Upper Kissimmee | LAKE GENTRY | 218.033 | WAM 10.0 | Upper_K_Base_Ext | 2 | 10 | Urban | Low Density: Rural Residential | Low Density Residential | 0.48649 | 0.849 | 16.0166
2316 | 2307 | 1180 | 1180 | Upper Kissimmee | LAKE GENTRY | 6.3465 | WAM 10.0 | Upper_K_Base_Ext | 2 | 10 | Urban | Low Density: Rural Residential | Low Density Residential | 0.48649 | 0.849 | 0.46621
2317 | 2308 | 1180 | 1180 | Upper Kissimmee | LAKE GENTRY | 111.567 | WAM 10.0 | Upper_K_Base_Ext | 2 | 10 | Urban | Low Density: Rural Residential | Low Density Residential | 0.48649 | 0.849 | 8.1957
2318 | 2309 | 1180 | 1180 | Upper Kissimmee | LAKE GENTRY | 9.4249 | WAM 10.0 | Upper_K_Base_Ext | 2 | 10 | Urban | Low Density: Rural Residential | Low Density Residential | 0.48649 | 0.849 | 0.69235
2319 | 2310 | 1180 | 1180 | Upper Kissimmee | LAKE GENTRY | 8.953 | WAM 10.0 | Upper_K_Base_Ext | 2 | 10 | Urban | Low Density: Rural Residential | Low Density Residential | 0.48649 | 0.849 | 0.65768
2320 | 2311 | 1180 | 1180 | Upper Kissimmee | LAKE GENTRY | 4.9018 | WAM 10.0 | Upper_K_Base_Ext | 2 | 10 | Urban | Low Density: Rural Residential | Low Density Residential | 0.48649 | 0.849 | 0.36009
2321 | 2312 | 1180 | 1180 | Upper Kissimmee | LAKE GENTRY | 3.8259 | WAM 10.0 | Upper_K_Base_Ext | 2 | 10 | Urban | Low Density: Rural Residential | Low Density Residential | 0.48649 | 0.849 | 0.28105
2322 | 2313 | 1180 | 1180 | Upper Kissimmee | LAKE GENTRY | 2.4995 | WAM 10.0 | Upper_K_Base_Ext | 2 | 10 | Urban | Low Density: Rural Residential | Low Density Residential | 0.48649 | 0.849 | 0.18361
2323 | 2314 | 1180 | 1180 | Upper Kissimmee | LAKE GENTRY | 8.1835 | WAM 10.0 | Upper_K_Base_Ext | 2 | 10 | Urban | Low Density: Rural Residential | Low Density Residential | 0.48649 | 0.849 | 0.60115
2324 | 2315 | 1180 | 1180 | Upper Kissimmee | LAKE GENTRY | 65.8919 | WAM 10.0 | Upper_K_Base_Ext | 2 | 10 | Urban | Low Density: Rural Residential | Low Density Residential | 0.48649 | 0.849 | 4.8404
2325 | 2316 | 1180 | 1180 | Upper Kissimmee | LAKE GENTRY | 13.8601 | WAM 10.0 | Upper_K_Base_Ext | 2 | 10 | Urban | Low Density: Rural Residential | Low Density Residential | 0.48649 | 0.849 | 1.0182
2326 | 2317 | 1180 | 1180 | Upper Kissimmee | LAKE GENTRY | 4.5741 | WAM 10.0 | Upper_K_Base_Ext | 2 | 10 | Urban | Low Density: Rural Residential | Low Density Residential | 0.48649 | 0.849 | 0.33601
2327 | 2318 | 1180 | 1180 | Upper Kissimmee | LAKE GENTRY | 11.5159 | WAM 10.0 | Upper_K_Base_Ext | 2 | 10 | Urban | Low Density: Rural Residential | Low Density Residential | 0.48649 | 0.849 | 0.84595
2328 | 2319 | 1180 | 1180 | Upper Kissimmee | LAKE GENTRY | 6.1488 | WAM 10.0 | Upper_K_Base_Ext | 2 | 10 | Urban | Low Density: Rural Residential | Low Density Residential | 0.48649 | 0.849 | 0.45169
2329 | 2320 | 1180 | 1180 | Upper Kissimmee | LAKE GENTRY | 1.0282 | WAM 10.0 | Upper_K_Base_Ext | 2 | 10 | Urban | Low Density: Rural Residential | Low Density Residential | 0.48649 | 0.849 | 0.075533
2330 | 2321 | 1180 | 1180 | Upper Kissimmee | LAKE GENTRY | 2.3659 | WAM 10.0 | Upper_K_Base_Ext | 2 | 10 | Urban | Low Density: Rural Residential | Low Density Residential | 0.48649 | 0.849 | 0.1738
2331 | 2322 | 1180 | 1180 | Upper Kissimmee | LAKE GENTRY | 13.5712 | WAM 10.0 | Upper_K_Base_Ext | 2 | 10 | Urban | Low Density: Rural Residential | Low Density Residential | 0.48649 | 0.849 | 0.99694
2332 | 2323 | 1180 | 1180 | Upper Kissimmee | LAKE CYPRESS | 0.15668 | WAM 10.0 | Upper_K_Base_Ext | 2 | 10 | Urban | Low Density: Rural Residential | Low Density Residential | 0.48649 | 0.849 | 0.01151
2336 | 2327 | 1180 | 1180 | Upper Kissimmee | EAST LAKE TOHOPEKALIGA | 8.8441 | WAM 10.0 | Upper_K_Base_Ext | 2 | 10 | Urban | Low Density: Rural Residential | Low Density Residential | 0.48649 | 0.849 | 0.64969
2337 | 2328 | 1180 | 1180 | Upper Kissimmee | EAST LAKE TOHOPEKALIGA | 210.465 | WAM 10.0 | Upper_K_Base_Ext | 2 | 10 | Urban | Low Density: Rural Residential | Low Density Residential | 0.48649 | 0.849 | 15.4607
2338 | 2329 | 1180 | 1180 | Upper Kissimmee | EAST LAKE TOHOPEKALIGA | 204.013 | WAM 10.0 | Upper_K_Base_Ext | 2 | 10 | Urban | Low Density: Rural Residential | Low Density Residential | 0.48649 | 0.849 | 14.9867
2339 | 2330 | 1180 | 1180 | Upper Kissimmee | EAST LAKE TOHOPEKALIGA | 3.4858 | WAM 10.0 | Upper_K_Base_Ext | 2 | 10 | Urban | Low Density: Rural Residential | Low Density Residential | 0.48649 | 0.849 | 0.25607
2340 | 2331 | 1180 | 1180 | Upper Kissimmee | EAST LAKE TOHOPEKALIGA | 9.8779 | WAM 10.0 | Upper_K_Base_Ext | 2 | 10 | Urban | Low Density: Rural Residential | Low Density Residential | 0.48649 | 0.849 | 0.72563
2341 | 2332 | 1180 | 1180 | Upper Kissimmee | EAST LAKE TOHOPEKALIGA | 2.9198 | WAM 10.0 | Upper_K_Base_Ext | 2 | 10 | Urban | Low Density: Rural Residential | Low Density Residential | 0.48649 | 0.849 | 0.21449
2342 | 2333 | 1180 | 1180 | Upper Kissimmee | EAST LAKE TOHOPEKALIGA | 59.5735 | WAM 10.0 | Upper_K_Base_Ext | 2 | 10 | Urban | Low Density: Rural Residential | Low Density Residential | 0.48649 | 0.849 | 4.3763
2343 | 2334 | 1180 | 1180 | Upper Kissimmee | EAST LAKE TOHOPEKALIGA | 0.038261 | WAM 10.0 | Upper_K_Base_Ext | 2 | 10 | Urban | Low Density: Rural Residential | Low Density Residential | 0.48649 | 0.849 | 0.0028106
2344 | 2335 | 1180 | 1180 | Upper Kissimmee | EAST LAKE TOHOPEKALIGA | 50.3193 | WAM 10.0 | Upper_K_Base_Ext | 2 | 10 | Urban | Low Density: Rural Residential | Low Density Residential | 0.48649 | 0.849 | 3.6964
2345 | 2336 | 1180 | 1180 | Upper Kissimmee | EAST LAKE TOHOPEKALIGA | 39.2451 | WAM 10.0 | Upper_K_Base_Ext | 2 | 10 | Urban | Low Density: Rural Residential | Low Density Residential | 0.48649 | 0.849 | 2.8829
2346 | 2337 | 1180 | 1180 | Upper Kissimmee | EAST LAKE TOHOPEKALIGA | 0.19085 | WAM 10.0 | Upper_K_Base_Ext | 2 | 10 | Urban | Low Density: Rural Residential | Low Density Residential | 0.48649 | 0.849 | 0.01402
2347 | 2338 | 1180 | 1180 | Upper Kissimmee | EAST LAKE TOHOPEKALIGA | 16.5429 | WAM 10.0 | Upper_K_Base_Ext | 2 | 10 | Urban | Low Density: Rural Residential | Low Density Residential | 0.48649 | 0.849 | 1.2152
2348 | 2339 | 1180 | 1180 | Upper Kissimmee | EAST LAKE TOHOPEKALIGA | 21.2215 | WAM 10.0 | Upper_K_Base_Ext | 2 | 10 | Urban | Low Density: Rural Residential | Low Density Residential | 0.48649 | 0.849 | 1.5589
2349 | 2340 | 1180 | 1180 | Upper Kissimmee | EAST LAKE TOHOPEKALIGA | 86.5985 | WAM 10.0 | Upper_K_Base_Ext | 2 | 10 | Urban | Low Density: Rural Residential | Low Density Residential | 0.48649 | 0.849 | 6.3615
2350 | 2341 | 1180 | 1180 | Upper Kissimmee | EAST LAKE TOHOPEKALIGA | 22.6798 | WAM 10.0 | Upper_K_Base_Ext | 2 | 10 | Urban | Low Density: Rural Residential | Low Density Residential | 0.48649 | 0.849 | 1.6661
2351 | 2342 | 1180 | 1180 | Upper Kissimmee | EAST LAKE TOHOPEKALIGA | 82.4376 | WAM 10.0 | Upper_K_Base_Ext | 2 | 10 | Urban | Low Density: Rural Residential | Low Density Residential | 0.48649 | 0.849 | 6.0558
2352 | 2343 | 1180 | 1180 | Upper Kissimmee | EAST LAKE TOHOPEKALIGA | 5.5293 | WAM 10.0 | Upper_K_Base_Ext | 2 | 10 | Urban | Low Density: Rural Residential | Low Density Residential | 0.48649 | 0.849 | 0.40618
2353 | 2344 | 1180 | 1180 | Upper Kissimmee | EAST LAKE TOHOPEKALIGA | 26.3164 | WAM 10.0 | Upper_K_Base_Ext | 2 | 10 | Urban | Low Density: Rural Residential | Low Density Residential | 0.48649 | 0.849 | 1.9332
2354 | 2345 | 1180 | 1180 | Upper Kissimmee | EAST LAKE TOHOPEKALIGA | 5.2781 | WAM 10.0 | Upper_K_Base_Ext | 2 | 10 | Urban | Low Density: Rural Residential | Low Density Residential | 0.48649 | 0.849 | 0.38773
2355 | 2346 | 1180 | 1180 | Upper Kissimmee | EAST LAKE TOHOPEKALIGA | 105.024 | WAM 10.0 | Upper_K_Base_Ext | 2 | 10 | Urban | Low Density: Rural Residential | Low Density Residential | 0.48649 | 0.849 | 7.715
2356 | 2347 | 1180 | 1180 | Upper Kissimmee | EAST LAKE TOHOPEKALIGA | 9.8515 | WAM 10.0 | Upper_K_Base_Ext | 2 | 10 | Urban | Low Density: Rural Residential | Low Density Residential | 0.48649 | 0.849 | 0.72369
2357 | 2348 | 1180 | 1180 | Upper Kissimmee | EAST LAKE TOHOPEKALIGA | 7.1527 | WAM 10.0 | Upper_K_Base_Ext | 2 | 10 | Urban | Low Density: Rural Residential | Low Density Residential | 0.48649 | 0.849 | 0.52543
2358 | 2349 | 1180 | 1180 | Upper Kissimmee | EAST LAKE TOHOPEKALIGA | 15.7435 | WAM 10.0 | Upper_K_Base_Ext | 2 | 10 | Urban | Low Density: Rural Residential | Low Density Residential | 0.48649 | 0.849 | 1.1565
2359 | 2350 | 1180 | 1180 | Upper Kissimmee | EAST LAKE TOHOPEKALIGA | 13.1099 | WAM 10.0 | Upper_K_Base_Ext | 2 | 10 | Urban | Low Density: Rural Residential | Low Density Residential | 0.48649 | 0.849 | 0.96305
2360 | 2351 | 1180 | 1180 | Upper Kissimmee | EAST LAKE TOHOPEKALIGA | 8.7175 | WAM 10.0 | Upper_K_Base_Ext | 2 | 10 | Urban | Low Density: Rural Residential | Low Density Residential | 0.48649 | 0.849 | 0.64038
2361 | 2352 | 1180 | 1180 | Upper Kissimmee | EAST LAKE TOHOPEKALIGA | 15.0246 | WAM 10.0 | Upper_K_Base_Ext | 2 | 10 | Urban | Low Density: Rural Residential | Low Density Residential | 0.48649 | 0.849 | 1.1037
2362 | 2353 | 1180 | 1180 | Upper Kissimmee | EAST LAKE TOHOPEKALIGA | 0.13813 | WAM 10.0 | Upper_K_Base_Ext | 2 | 10 | Urban | Low Density: Rural Residential | Low Density Residential | 0.48649 | 0.849 | 0.010147
2363 | 2354 | 1180 | 1180 | Upper Kissimmee | EAST LAKE TOHOPEKALIGA | 9.2694 | WAM 10.0 | Upper_K_Base_Ext | 2 | 10 | Urban | Low Density: Rural Residential | Low Density Residential | 0.48649 | 0.849 | 0.68092
2364 | 2355 | 1180 | 1180 | Upper Kissimmee | EAST LAKE TOHOPEKALIGA | 1.0756 | WAM 10.0 | Upper_K_Base_Ext | 2 | 10 | Urban | Low Density: Rural Residential | Low Density Residential | 0.48649 | 0.849 | 0.079017
2369 | 2360 | 1180 | 1180 | Upper Kissimmee | SHINGLE CREEK | 4.2269 | WAM 10.0 | Upper_K_Base_Ext | 2 | 10 | Urban | Low Density: Rural Residential | Low Density Residential | 0.48649 | 0.849 | 0.31051
2370 | 2361 | 1180 | 1180 | Upper Kissimmee | SHINGLE CREEK | 2.2588 | WAM 10.0 | Upper_K_Base_Ext | 2 | 10 | Urban | Low Density: Rural Residential | Low Density Residential | 0.48649 | 0.849 | 0.16593
2371 | 2362 | 1180 | 1180 | Upper Kissimmee | SHINGLE CREEK | 17.6739 | WAM 10.0 | Upper_K_Base_Ext | 2 | 10 | Urban | Low Density: Rural Residential | Low Density Residential | 0.48649 | 0.849 | 1.2983
2372 | 2363 | 1180 | 1180 | Upper Kissimmee | SHINGLE CREEK | 18.7938 | WAM 10.0 | Upper_K_Base_Ext | 2 | 10 | Urban | Low Density: Rural Residential | Low Density Residential | 0.48649 | 0.849 | 1.3806
2373 | 2364 | 1180 | 1180 | Upper Kissimmee | SHINGLE CREEK | 5.8032 | WAM 10.0 | Upper_K_Base_Ext | 2 | 10 | Urban | Low Density: Rural Residential | Low Density Residential | 0.48649 | 0.849 | 0.4263
2374 | 2365 | 1180 | 1180 | Upper Kissimmee | SHINGLE CREEK | 5.5794 | WAM 10.0 | Upper_K_Base_Ext | 2 | 10 | Urban | Low Density: Rural Residential | Low Density Residential | 0.48649 | 0.849 | 0.40986
2375 | 2366 | 1180 | 1180 | Upper Kissimmee | SHINGLE CREEK | 4.9667 | WAM 10.0 | Upper_K_Base_Ext | 2 | 10 | Urban | Low Density: Rural Residential | Low Density Residential | 0.48649 | 0.849 | 0.36485
2376 | 2367 | 1180 | 1180 | Upper Kissimmee | SHINGLE CREEK | 14.6508 | WAM 10.0 | Upper_K_Base_Ext | 2 | 10 | Urban | Low Density: Rural Residential | Low Density Residential | 0.48649 | 0.849 | 1.0762
2377 | 2368 | 1180 | 1180 | Upper Kissimmee | SHINGLE CREEK | 2.2399 | WAM 10.0 | Upper_K_Base_Ext | 2 | 10 | Urban | Low Density: Rural Residential | Low Density Residential | 0.48649 | 0.849 | 0.16454
2561 | 2552 | 1210 | 1210 | Upper Kissimmee | LAKE TOHOPEKALIGA | 0.0028453 | WAM 10.0 | Upper_K_Base_Ext | 19 | 10 | Urban | Medium Density: Fixed Single Family Units | Medium Density Residential | 0.60925 | 0.849 | 0.00026176
2563 | 2554 | 1210 | 1210 | Upper Kissimmee | LAKE TOHOPEKALIGA | 117.672 | WAM 10.0 | Upper_K_Base_Ext | 19 | 10 | Urban | Medium Density: Fixed Single Family Units | Medium Density Residential | 0.60925 | 0.849 | 10.8254
2564 | 2555 | 1210 | 1210 | Upper Kissimmee | LAKE TOHOPEKALIGA | 12.7145 | WAM 10.0 | Upper_K_Base_Ext | 19 | 10 | Urban | Medium Density: Fixed Single Family Units | Medium Density Residential | 0.60925 | 0.849 | 1.1697
2565 | 2556 | 1210 | 1210 | Upper Kissimmee | LAKE TOHOPEKALIGA | 0.082107 | WAM 10.0 | Upper_K_Base_Ext | 19 | 10 | Urban | Medium Density: Fixed Single Family Units | Medium Density Residential | 0.60925 | 0.849 | 0.0075535
2566 | 2557 | 1210 | 1210 | Upper Kissimmee | LAKE TOHOPEKALIGA | 36.871 | WAM 10.0 | Upper_K_Base_Ext | 19 | 10 | Urban | Medium Density: Fixed Single Family Units | Medium Density Residential | 0.60925 | 0.849 | 3.392
2567 | 2558 | 1210 | 1210 | Upper Kissimmee | LAKE TOHOPEKALIGA | 295.155 | WAM 10.0 | Upper_K_Base_Ext | 19 | 10 | Urban | Medium Density: Fixed Single Family Units | Medium Density Residential | 0.60925 | 0.849 | 27.1533
2568 | 2559 | 1210 | 1210 | Upper Kissimmee | LAKE TOHOPEKALIGA | 3.1454 | WAM 10.0 | Upper_K_Base_Ext | 19 | 10 | Urban | Medium Density: Fixed Single Family Units | Medium Density Residential | 0.60925 | 0.849 | 0.28936
2569 | 2560 | 1210 | 1210 | Upper Kissimmee | LAKE TOHOPEKALIGA | 22.8325 | WAM 10.0 | Upper_K_Base_Ext | 19 | 10 | Urban | Medium Density: Fixed Single Family Units | Medium Density Residential | 0.60925 | 0.849 | 2.1005
2570 | 2561 | 1210 | 1210 | Upper Kissimmee | LAKE TOHOPEKALIGA | 0.013491 | WAM 10.0 | Upper_K_Base_Ext | 19 | 10 | Urban | Medium Density: Fixed Single Family Units | Medium Density Residential | 0.60925 | 0.849 | 0.0012411
2571 | 2562 | 1210 | 1210 | Upper Kissimmee | LAKE TOHOPEKALIGA | 41.6672 | WAM 10.0 | Upper_K_Base_Ext | 19 | 10 | Urban | Medium Density: Fixed Single Family Units | Medium Density Residential | 0.60925 | 0.849 | 3.8332
2572 | 2563 | 1210 | 1210 | Upper Kissimmee | LAKE TOHOPEKALIGA | 0.077685 | WAM 10.0 | Upper_K_Base_Ext | 19 | 10 | Urban | Medium Density: Fixed Single Family Units | Medium Density Residential | 0.60925 | 0.849 | 0.0071468
2573 | 2564 | 1210 | 1210 | Upper Kissimmee | LAKE TOHOPEKALIGA | 0.0077491 | WAM 10.0 | Upper_K_Base_Ext | 19 | 10 | Urban | Medium Density: Fixed Single Family Units | Medium Density Residential | 0.60925 | 0.849 | 0.00071289
2574 | 2565 | 1210 | 1210 | Upper Kissimmee | LAKE TOHOPEKALIGA | 1.4931 | WAM 10.0 | Upper_K_Base_Ext | 19 | 10 | Urban | Medium Density: Fixed Single Family Units | Medium Density Residential | 0.60925 | 0.849 | 0.13736
2575 | 2566 | 1210 | 1210 | Upper Kissimmee | LAKE TOHOPEKALIGA | 4.5653 | WAM 10.0 | Upper_K_Base_Ext | 19 | 10 | Urban | Medium Density: Fixed Single Family Units | Medium Density Residential | 0.60925 | 0.849 | 0.41999
2576 | 2567 | 1210 | 1210 | Upper Kissimmee | LAKE TOHOPEKALIGA | 63.9718 | WAM 10.0 | Upper_K_Base_Ext | 19 | 10 | Urban | Medium Density: Fixed Single Family Units | Medium Density Residential | 0.60925 | 0.849 | 5.8852
2577 | 2568 | 1210 | 1210 | Upper Kissimmee | LAKE TOHOPEKALIGA | 200.155 | WAM 10.0 | Upper_K_Base_Ext | 19 | 10 | Urban | Medium Density: Fixed Single Family Units | Medium Density Residential | 0.60925 | 0.849 | 18.4136
2578 | 2569 | 1210 | 1210 | Upper Kissimmee | LAKE TOHOPEKALIGA | 91.7601 | WAM 10.0 | Upper_K_Base_Ext | 19 | 10 | Urban | Medium Density: Fixed Single Family Units | Medium Density Residential | 0.60925 | 0.849 | 8.4416
2579 | 2570 | 1210 | 1210 | Upper Kissimmee | LAKE TOHOPEKALIGA | 8.9999 | WAM 10.0 | Upper_K_Base_Ext | 19 | 10 | Urban | Medium Density: Fixed Single Family Units | Medium Density Residential | 0.60925 | 0.849 | 0.82796
2580 | 2571 | 1210 | 1210 | Upper Kissimmee | LAKE TOHOPEKALIGA | 3.9301 | WAM 10.0 | Upper_K_Base_Ext | 19 | 10 | Urban | Medium Density: Fixed Single Family Units | Medium Density Residential | 0.60925 | 0.849 | 0.36155
2581 | 2572 | 1210 | 1210 | Upper Kissimmee | LAKE TOHOPEKALIGA | 6.577 | WAM 10.0 | Upper_K_Base_Ext | 19 | 10 | Urban | Medium Density: Fixed Single Family Units | Medium Density Residential | 0.60925 | 0.849 | 0.60506
2582 | 2573 | 1210 | 1210 | Upper Kissimmee | LAKE TOHOPEKALIGA | 6.1796 | WAM 10.0 | Upper_K_Base_Ext | 19 | 10 | Urban | Medium Density: Fixed Single Family Units | Medium Density Residential | 0.60925 | 0.849 | 0.5685
2583 | 2574 | 1210 | 1210 | Upper Kissimmee | LAKE TOHOPEKALIGA | 7.2977 | WAM 10.0 | Upper_K_Base_Ext | 19 | 10 | Urban | Medium Density: Fixed Single Family Units | Medium Density Residential | 0.60925 | 0.849 | 0.67136
2584 | 2575 | 1210 | 1210 | Upper Kissimmee | LAKE TOHOPEKALIGA | 86.3641 | WAM 10.0 | Upper_K_Base_Ext | 19 | 10 | Urban | Medium Density: Fixed Single Family Units | Medium Density Residential | 0.60925 | 0.849 | 7.9452
2585 | 2576 | 1210 | 1210 | Upper Kissimmee | LAKE TOHOPEKALIGA | 1.5484 | WAM 10.0 | Upper_K_Base_Ext | 19 | 10 | Urban | Medium Density: Fixed Single Family Units | Medium Density Residential | 0.60925 | 0.849 | 0.14245
2586 | 2577 | 1210 | 1210 | Upper Kissimmee | LAKE TOHOPEKALIGA | 22.9259 | WAM 10.0 | Upper_K_Base_Ext | 19 | 10 | Urban | Medium Density: Fixed Single Family Units | Medium Density Residential | 0.60925 | 0.849 | 2.1091
2587 | 2578 | 1210 | 1210 | Upper Kissimmee | LAKE TOHOPEKALIGA | 15.8612 | WAM 10.0 | Upper_K_Base_Ext | 19 | 10 | Urban | Medium Density: Fixed Single Family Units | Medium Density Residential | 0.60925 | 0.849 | 1.4592
2588 | 2579 | 1210 | 1210 | Upper Kissimmee | LAKE TOHOPEKALIGA | 12.3916 | WAM 10.0 | Upper_K_Base_Ext | 19 | 10 | Urban | Medium Density: Fixed Single Family Units | Medium Density Residential | 0.60925 | 0.849 | 1.14
2589 | 2580 | 1210 | 1210 | Upper Kissimmee | LAKE TOHOPEKALIGA | 2.7494 | WAM 10.0 | Upper_K_Base_Ext | 19 | 10 | Urban | Medium Density: Fixed Single Family Units | Medium Density Residential | 0.60925 | 0.849 | 0.25294
2590 | 2581 | 1210 | 1210 | Upper Kissimmee | LAKE TOHOPEKALIGA | 113.852 | WAM 10.0 | Upper_K_Base_Ext | 19 | 10 | Urban | Medium Density: Fixed Single Family Units | Medium Density Residential | 0.60925 | 0.849 | 10.474
2591 | 2582 | 1210 | 1210 | Upper Kissimmee | LAKE TOHOPEKALIGA | 19.9992 | WAM 10.0 | Upper_K_Base_Ext | 19 | 10 | Urban | Medium Density: Fixed Single Family Units | Medium Density Residential | 0.60925 | 0.849 | 1.8399
2592 | 2583 | 1210 | 1210 | Upper Kissimmee | LAKE TOHOPEKALIGA | 36.0569 | WAM 10.0 | Upper_K_Base_Ext | 19 | 10 | Urban | Medium Density: Fixed Single Family Units | Medium Density Residential | 0.60925 | 0.849 | 3.3171
2593 | 2584 | 1210 | 1210 | Upper Kissimmee | LAKE TOHOPEKALIGA | 18.2786 | WAM 10.0 | Upper_K_Base_Ext | 19 | 10 | Urban | Medium Density: Fixed Single Family Units | Medium Density Residential | 0.60925 | 0.849 | 1.6816
2594 | 2585 | 1210 | 1210 | Upper Kissimmee | LAKE TOHOPEKALIGA | 80.0302 | WAM 10.0 | Upper_K_Base_Ext | 19 | 10 | Urban | Medium Density: Fixed Single Family Units | Medium Density Residential | 0.60925 | 0.849 | 7.3625
2595 | 2586 | 1210 | 1210 | Upper Kissimmee | LAKE TOHOPEKALIGA | 5.9022 | WAM 10.0 | Upper_K_Base_Ext | 19 | 10 | Urban | Medium Density: Fixed Single Family Units | Medium Density Residential | 0.60925 | 0.849 | 0.54298
2596 | 2587 | 1210 | 1210 | Upper Kissimmee | LAKE TOHOPEKALIGA | 13.3279 | WAM 10.0 | Upper_K_Base_Ext | 19 | 10 | Urban | Medium Density: Fixed Single Family Units | Medium Density Residential | 0.60925 | 0.849 | 1.2261
2597 | 2588 | 1210 | 1210 | Upper Kissimmee | LAKE TOHOPEKALIGA | 37.1583 | WAM 10.0 | Upper_K_Base_Ext | 19 | 10 | Urban | Medium Density: Fixed Single Family Units | Medium Density Residential | 0.60925 | 0.849 | 3.4184
2598 | 2589 | 1210 | 1210 | Upper Kissimmee | LAKE TOHOPEKALIGA | 3.9864 | WAM 10.0 | Upper_K_Base_Ext | 19 | 10 | Urban | Medium Density: Fixed Single Family Units | Medium Density Residential | 0.60925 | 0.849 | 0.36673
2599 | 2590 | 1210 | 1210 | Upper Kissimmee | LAKE TOHOPEKALIGA | 1.3697 | WAM 10.0 | Upper_K_Base_Ext | 19 | 10 | Urban | Medium Density: Fixed Single Family Units | Medium Density Residential | 0.60925 | 0.849 | 0.12601
2600 | 2591 | 1210 | 1210 | Upper Kissimmee | LAKE TOHOPEKALIGA | 95.303 | WAM 10.0 | Upper_K_Base_Ext | 19 | 10 | Urban | Medium Density: Fixed Single Family Units | Medium Density Residential | 0.60925 | 0.849 | 8.7676
2601 | 2592 | 1210 | 1210 | Upper Kissimmee | LAKE TOHOPEKALIGA | 10.0111 | WAM 10.0 | Upper_K_Base_Ext | 19 | 10 | Urban | Medium Density: Fixed Single Family Units | Medium Density Residential | 0.60925 | 0.849 | 0.92099
2602 | 2593 | 1210 | 1210 | Upper Kissimmee | LAKE TOHOPEKALIGA | 9.2327 | WAM 10.0 | Upper_K_Base_Ext | 19 | 10 | Urban | Medium Density: Fixed Single Family Units | Medium Density Residential | 0.60925 | 0.849 | 0.84938
2603 | 2594 | 1210 | 1210 | Upper Kissimmee | LAKE TOHOPEKALIGA | 7.2647 | WAM 10.0 | Upper_K_Base_Ext | 19 | 10 | Urban | Medium Density: Fixed Single Family Units | Medium Density Residential | 0.60925 | 0.849 | 0.66833
2604 | 2595 | 1210 | 1210 | Upper Kissimmee | LAKE TOHOPEKALIGA | 4.8907 | WAM 10.0 | Upper_K_Base_Ext | 19 | 10 | Urban | Medium Density: Fixed Single Family Units | Medium Density Residential | 0.60925 | 0.849 | 0.44993
2605 | 2596 | 1210 | 1210 | Upper Kissimmee | LAKE TOHOPEKALIGA | 10.394 | WAM 10.0 | Upper_K_Base_Ext | 19 | 10 | Urban | Medium Density: Fixed Single Family Units | Medium Density Residential | 0.60925 | 0.849 | 0.95621
2606 | 2597 | 1210 | 1210 | Upper Kissimmee | LAKE TOHOPEKALIGA | 3.8594 | WAM 10.0 | Upper_K_Base_Ext | 19 | 10 | Urban | Medium Density: Fixed Single Family Units | Medium Density Residential | 0.60925 | 0.849 | 0.35505
2607 | 2598 | 1210 | 1210 | Upper Kissimmee | LAKE TOHOPEKALIGA | 24.4875 | WAM 10.0 | Upper_K_Base_Ext | 19 | 10 | Urban | Medium Density: Fixed Single Family Units | Medium Density Residential | 0.60925 | 0.849 | 2.2528
2608 | 2599 | 1210 | 1210 | Upper Kissimmee | LAKE TOHOPEKALIGA | 47.3753 | WAM 10.0 | Upper_K_Base_Ext | 19 | 10 | Urban | Medium Density: Fixed Single Family Units | Medium Density Residential | 0.60925 | 0.849 | 4.3584
2609 | 2600 | 1210 | 1210 | Upper Kissimmee | LAKE TOHOPEKALIGA | 68.0982 | WAM 10.0 | Upper_K_Base_Ext | 19 | 10 | Urban | Medium Density: Fixed Single Family Units | Medium Density Residential | 0.60925 | 0.849 | 6.2648
2610 | 2601 | 1210 | 1210 | Upper Kissimmee | LAKE TOHOPEKALIGA | 5.4797 | WAM 10.0 | Upper_K_Base_Ext | 19 | 10 | Urban | Medium Density: Fixed Single Family Units | Medium Density Residential | 0.60925 | 0.849 | 0.50412
2611 | 2602 | 1210 | 1210 | Upper Kissimmee | LAKE TOHOPEKALIGA | 14.1964 | WAM 10.0 | Upper_K_Base_Ext | 19 | 10 | Urban | Medium Density: Fixed Single Family Units | Medium Density Residential | 0.60925 | 0.849 | 1.306
2612 | 2603 | 1210 | 1210 | Upper Kissimmee | LAKE TOHOPEKALIGA | 10.2213 | WAM 10.0 | Upper_K_Base_Ext | 19 | 10 | Urban | Medium Density: Fixed Single Family Units | Medium Density Residential | 0.60925 | 0.849 | 0.94032
2613 | 2604 | 1210 | 1210 | Upper Kissimmee | LAKE TOHOPEKALIGA | 154.438 | WAM 10.0 | Upper_K_Base_Ext | 19 | 10 | Urban | Medium Density: Fixed Single Family Units | Medium Density Residential | 0.60925 | 0.849 | 14.2078
2614 | 2605 | 1210 | 1210 | Upper Kissimmee | LAKE TOHOPEKALIGA | 32.0641 | WAM 10.0 | Upper_K_Base_Ext | 19 | 10 | Urban | Medium Density: Fixed Single Family Units | Medium Density Residential | 0.60925 | 0.849 | 2.9498
2615 | 2606 | 1210 | 1210 | Upper Kissimmee | LAKE TOHOPEKALIGA | 7.7609 | WAM 10.0 | Upper_K_Base_Ext | 19 | 10 | Urban | Medium Density: Fixed Single Family Units | Medium Density Residential | 0.60925 | 0.849 | 0.71398
2616 | 2607 | 1210 | 1210 | Upper Kissimmee | LAKE TOHOPEKALIGA | 119.404 | WAM 10.0 | Upper_K_Base_Ext | 19 | 10 | Urban | Medium Density: Fixed Single Family Units | Medium Density Residential | 0.60925 | 0.849 | 10.9848
2617 | 2608 | 1210 | 1210 | Upper Kissimmee | LAKE TOHOPEKALIGA | 119.978 | WAM 10.0 | Upper_K_Base_Ext | 19 | 10 | Urban | Medium Density: Fixed Single Family Units | Medium Density Residential | 0.60925 | 0.849 | 11.0376
2618 | 2609 | 1210 | 1210 | Upper Kissimmee | LAKE TOHOPEKALIGA | 13.196 | WAM 10.0 | Upper_K_Base_Ext | 19 | 10 | Urban | Medium Density: Fixed Single Family Units | Medium Density Residential | 0.60925 | 0.849 | 1.214
2619 | 2610 | 1210 | 1210 | Upper Kissimmee | LAKE TOHOPEKALIGA | 3.8664 | WAM 10.0 | Upper_K_Base_Ext | 19 | 10 | Urban | Medium Density: Fixed Single Family Units | Medium Density Residential | 0.60925 | 0.849 | 0.35569
2620 | 2611 | 1210 | 1210 | Upper Kissimmee | LAKE TOHOPEKALIGA | 75.1977 | WAM 10.0 | Upper_K_Base_Ext | 19 | 10 | Urban | Medium Density: Fixed Single Family Units | Medium Density Residential | 0.60925 | 0.849 | 6.9179
2621 | 2612 | 1210 | 1210 | Upper Kissimmee | LAKE TOHOPEKALIGA | 5.3281 | WAM 10.0 | Upper_K_Base_Ext | 19 | 10 | Urban | Medium Density: Fixed Single Family Units | Medium Density Residential | 0.60925 | 0.849 | 0.49017
2622 | 2613 | 1210 | 1210 | Upper Kissimmee | LAKE TOHOPEKALIGA | 8.9386e-05 | WAM 10.0 | Upper_K_Base_Ext | 19 | 10 | Urban | Medium Density: Fixed Single Family Units | Medium Density Residential | 0.60925 | 0.849 | 8.2232e-06
2623 | 2614 | 1210 | 1210 | Upper Kissimmee | LAKE TOHOPEKALIGA | 109.879 | WAM 10.0 | Upper_K_Base_Ext | 19 | 10 | Urban | Medium Density: Fixed Single Family Units | Medium Density Residential | 0.60925 | 0.849 | 10.1085
2624 | 2615 | 1210 | 1210 | Upper Kissimmee | LAKE TOHOPEKALIGA | 24.7134 | WAM 10.0 | Upper_K_Base_Ext | 19 | 10 | Urban | Medium Density: Fixed Single Family Units | Medium Density Residential | 0.60925 | 0.849 | 2.2735
2625 | 2616 | 1210 | 1210 | Upper Kissimmee | LAKE TOHOPEKALIGA | 6.2834 | WAM 10.0 | Upper_K_Base_Ext | 19 | 10 | Urban | Medium Density: Fixed Single Family Units | Medium Density Residential | 0.60925 | 0.849 | 0.57805
2626 | 2617 | 1210 | 1210 | Upper Kissimmee | LAKE TOHOPEKALIGA | 92.7642 | WAM 10.0 | Upper_K_Base_Ext | 19 | 10 | Urban | Medium Density: Fixed Single Family Units | Medium Density Residential | 0.60925 | 0.849 | 8.534
2627 | 2618 | 1210 | 1210 | Upper Kissimmee | LAKE TOHOPEKALIGA | 8.639 | WAM 10.0 | Upper_K_Base_Ext | 19 | 10 | Urban | Medium Density: Fixed Single Family Units | Medium Density Residential | 0.60925 | 0.849 | 0.79476
2628 | 2619 | 1210 | 1210 | Upper Kissimmee | LAKE TOHOPEKALIGA | 16.0143 | WAM 10.0 | Upper_K_Base_Ext | 19 | 10 | Urban | Medium Density: Fixed Single Family Units | Medium Density Residential | 0.60925 | 0.849 | 1.4733
2629 | 2620 | 1210 | 1210 | Upper Kissimmee | LAKE TOHOPEKALIGA | 154.072 | WAM 10.0 | Upper_K_Base_Ext | 19 | 10 | Urban | Medium Density: Fixed Single Family Units | Medium Density Residential | 0.60925 | 0.849 | 14.1741
2630 | 2621 | 1210 | 1210 | Upper Kissimmee | LAKE TOHOPEKALIGA | 24.1365 | WAM 10.0 | Upper_K_Base_Ext | 19 | 10 | Urban | Medium Density: Fixed Single Family Units | Medium Density Residential | 0.60925 | 0.849 | 2.2205
2631 | 2622 | 1210 | 1210 | Upper Kissimmee | LAKE TOHOPEKALIGA | 141.545 | WAM 10.0 | Upper_K_Base_Ext | 19 | 10 | Urban | Medium Density: Fixed Single Family Units | Medium Density Residential | 0.60925 | 0.849 | 13.0217
2632 | 2623 | 1210 | 1210 | Upper Kissimmee | LAKE TOHOPEKALIGA | 10.8385 | WAM 10.0 | Upper_K_Base_Ext | 19 | 10 | Urban | Medium Density: Fixed Single Family Units | Medium Density Residential | 0.60925 | 0.849 | 0.99711
2633 | 2624 | 1210 | 1210 | Upper Kissimmee | LAKE TOHOPEKALIGA | 60.149 | WAM 10.0 | Upper_K_Base_Ext | 19 | 10 | Urban | Medium Density: Fixed Single Family Units | Medium Density Residential | 0.60925 | 0.849 | 5.5335
2634 | 2625 | 1210 | 1210 | Upper Kissimmee | LAKE TOHOPEKALIGA | 304.241 | WAM 10.0 | Upper_K_Base_Ext | 19 | 10 | Urban | Medium Density: Fixed Single Family Units | Medium Density Residential | 0.60925 | 0.849 | 27.9891
2635 | 2626 | 1210 | 1210 | Upper Kissimmee | LAKE TOHOPEKALIGA | 12.8328 | WAM 10.0 | Upper_K_Base_Ext | 19 | 10 | Urban | Medium Density: Fixed Single Family Units | Medium Density Residential | 0.60925 | 0.849 | 1.1806
2636 | 2627 | 1210 | 1210 | Upper Kissimmee | LAKE TOHOPEKALIGA | 45.7471 | WAM 10.0 | Upper_K_Base_Ext | 19 | 10 | Urban | Medium Density: Fixed Single Family Units | Medium Density Residential | 0.60925 | 0.849 | 4.2086
2637 | 2628 | 1210 | 1210 | Upper Kissimmee | LAKE TOHOPEKALIGA | 69.508 | WAM 10.0 | Upper_K_Base_Ext | 19 | 10 | Urban | Medium Density: Fixed Single Family Units | Medium Density Residential | 0.60925 | 0.849 | 6.3945
2638 | 2629 | 1210 | 1210 | Upper Kissimmee | LAKE TOHOPEKALIGA | 139.966 | WAM 10.0 | Upper_K_Base_Ext | 19 | 10 | Urban | Medium Density: Fixed Single Family Units | Medium Density Residential | 0.60925 | 0.849 | 12.8764
2639 | 2630 | 1210 | 1210 | Upper Kissimmee | LAKE TOHOPEKALIGA | 65.287 | WAM 10.0 | Upper_K_Base_Ext | 19 | 10 | Urban | Medium Density: Fixed Single Family Units | Medium Density Residential | 0.60925 | 0.849 | 6.0062
2640 | 2631 | 1210 | 1210 | Upper Kissimmee | LAKE TOHOPEKALIGA | 1.1473 | WAM 10.0 | Upper_K_Base_Ext | 19 | 10 | Urban | Medium Density: Fixed Single Family Units | Medium Density Residential | 0.60925 | 0.849 | 0.10554
2641 | 2632 | 1210 | 1210 | Upper Kissimmee | LAKE TOHOPEKALIGA | 28.8962 | WAM 10.0 | Upper_K_Base_Ext | 19 | 10 | Urban | Medium Density: Fixed Single Family Units | Medium Density Residential | 0.60925 | 0.849 | 2.6584
2642 | 2633 | 1210 | 1210 | Upper Kissimmee | LAKE TOHOPEKALIGA | 15.3076 | WAM 10.0 | Upper_K_Base_Ext | 19 | 10 | Urban | Medium Density: Fixed Single Family Units | Medium Density Residential | 0.60925 | 0.849 | 1.4082
2643 | 2634 | 1210 | 1210 | Upper Kissimmee | LAKE TOHOPEKALIGA | 36.6565 | WAM 10.0 | Upper_K_Base_Ext | 19 | 10 | Urban | Medium Density: Fixed Single Family Units | Medium Density Residential | 0.60925 | 0.849 | 3.3723
2644 | 2635 | 1210 | 1210 | Upper Kissimmee | LAKE TOHOPEKALIGA | 15.3969 | WAM 10.0 | Upper_K_Base_Ext | 19 | 10 | Urban | Medium Density: Fixed Single Family Units | Medium Density Residential | 0.60925 | 0.849 | 1.4165
2645 | 2636 | 1210 | 1210 | Upper Kissimmee | LAKE MYRTLE | 1.067 | WAM 10.0 | Upper_K_Base_Ext | 19 | 10 | Urban | Medium Density: Fixed Single Family Units | Medium Density Residential | 0.60925 | 0.849 | 0.098159
2646 | 2637 | 1210 | 1210 | Upper Kissimmee | LAKE MYRTLE | 7.6097 | WAM 10.0 | Upper_K_Base_Ext | 19 | 10 | Urban | Medium Density: Fixed Single Family Units | Medium Density Residential | 0.60925 | 0.849 | 0.70007
2647 | 2638 | 1210 | 1210 | Upper Kissimmee | ALLIGATOR LAKE | 0.55288 | WAM 10.0 | Upper_K_Base_Ext | 19 | 10 | Urban | Medium Density: Fixed Single Family Units | Medium Density Residential | 0.60925 | 0.849 | 0.050863
2648 | 2639 | 1210 | 1210 | Upper Kissimmee | ALLIGATOR LAKE | 34.21 | WAM 10.0 | Upper_K_Base_Ext | 19 | 10 | Urban | Medium Density: Fixed Single Family Units | Medium Density Residential | 0.60925 | 0.849 | 3.1472
2649 | 2640 | 1210 | 1210 | Upper Kissimmee | ALLIGATOR LAKE | 14.116 | WAM 10.0 | Upper_K_Base_Ext | 19 | 10 | Urban | Medium Density: Fixed Single Family Units | Medium Density Residential | 0.60925 | 0.849 | 1.2986
2650 | 2641 | 1210 | 1210 | Upper Kissimmee | ALLIGATOR LAKE | 29.0108 | WAM 10.0 | Upper_K_Base_Ext | 19 | 10 | Urban | Medium Density: Fixed Single Family Units | Medium Density Residential | 0.60925 | 0.849 | 2.6689
2651 | 2642 | 1210 | 1210 | Upper Kissimmee | ALLIGATOR LAKE | 18.5099 | WAM 10.0 | Upper_K_Base_Ext | 19 | 10 | Urban | Medium Density: Fixed Single Family Units | Medium Density Residential | 0.60925 | 0.849 | 1.7028
2652 | 2643 | 1210 | 1210 | Upper Kissimmee | ALLIGATOR LAKE | 5.6096 | WAM 10.0 | Upper_K_Base_Ext | 19 | 10 | Urban | Medium Density: Fixed Single Family Units | Medium Density Residential | 0.60925 | 0.849 | 0.51606
2653 | 2644 | 1210 | 1210 | Upper Kissimmee | ALLIGATOR LAKE | 0.14904 | WAM 10.0 | Upper_K_Base_Ext | 19 | 10 | Urban | Medium Density: Fixed Single Family Units | Medium Density Residential | 0.60925 | 0.849 | 0.013711
2654 | 2645 | 1210 | 1210 | Upper Kissimmee | ALLIGATOR LAKE | 2.2592 | WAM 10.0 | Upper_K_Base_Ext | 19 | 10 | Urban | Medium Density: Fixed Single Family Units | Medium Density Residential | 0.60925 | 0.849 | 0.20784
2655 | 2646 | 1210 | 1210 | Upper Kissimmee | ALLIGATOR LAKE | 25.2393 | WAM 10.0 | Upper_K_Base_Ext | 19 | 10 | Urban | Medium Density: Fixed Single Family Units | Medium Density Residential | 0.60925 | 0.849 | 2.3219
2656 | 2647 | 1210 | 1210 | Upper Kissimmee | ALLIGATOR LAKE | 27.5833 | WAM 10.0 | Upper_K_Base_Ext | 19 | 10 | Urban | Medium Density: Fixed Single Family Units | Medium Density Residential | 0.60925 | 0.849 | 2.5376
2657 | 2648 | 1210 | 1210 | Upper Kissimmee | ALLIGATOR LAKE | 4.5672 | WAM 10.0 | Upper_K_Base_Ext | 19 | 10 | Urban | Medium Density: Fixed Single Family Units | Medium Density Residential | 0.60925 | 0.849 | 0.42017
2658 | 2649 | 1210 | 1210 | Upper Kissimmee | ALLIGATOR LAKE | 2.7333 | WAM 10.0 | Upper_K_Base_Ext | 19 | 10 | Urban | Medium Density: Fixed Single Family Units | Medium Density Residential | 0.60925 | 0.849 | 0.25145
2659 | 2650 | 1210 | 1210 | Upper Kissimmee | ALLIGATOR LAKE | 36.3127 | WAM 10.0 | Upper_K_Base_Ext | 19 | 10 | Urban | Medium Density: Fixed Single Family Units | Medium Density Residential | 0.60925 | 0.849 | 3.3406
2660 | 2651 | 1210 | 1210 | Upper Kissimmee | ALLIGATOR LAKE | 2.5499 | WAM 10.0 | Upper_K_Base_Ext | 19 | 10 | Urban | Medium Density: Fixed Single Family Units | Medium Density Residential | 0.60925 | 0.849 | 0.23459
2661 | 2652 | 1210 | 1210 | Upper Kissimmee | ALLIGATOR LAKE | 36.2643 | WAM 10.0 | Upper_K_Base_Ext | 19 | 10 | Urban | Medium Density: Fixed Single Family Units | Medium Density Residential | 0.60925 | 0.849 | 3.3362
2662 | 2653 | 1210 | 1210 | Upper Kissimmee | ALLIGATOR LAKE | 2.0507 | WAM 10.0 | Upper_K_Base_Ext | 19 | 10 | Urban | Medium Density: Fixed Single Family Units | Medium Density Residential | 0.60925 | 0.849 | 0.18866
2663 | 2654 | 1210 | 1210 | Upper Kissimmee | ALLIGATOR LAKE | 1.0425 | WAM 10.0 | Upper_K_Base_Ext | 19 | 10 | Urban | Medium Density: Fixed Single Family Units | Medium Density Residential | 0.60925 | 0.849 | 0.095902
2664 | 2655 | 1210 | 1210 | Upper Kissimmee | ALLIGATOR LAKE | 49.1368 | WAM 10.0 | Upper_K_Base_Ext | 19 | 10 | Urban | Medium Density: Fixed Single Family Units | Medium Density Residential | 0.60925 | 0.849 | 4.5204
2665 | 2656 | 1210 | 1210 | Upper Kissimmee | ALLIGATOR LAKE | 7.7983 | WAM 10.0 | Upper_K_Base_Ext | 19 | 10 | Urban | Medium Density: Fixed Single Family Units | Medium Density Residential | 0.60925 | 0.849 | 0.71742
2666 | 2657 | 1210 | 1210 | Upper Kissimmee | ALLIGATOR LAKE | 24.5225 | WAM 10.0 | Upper_K_Base_Ext | 19 | 10 | Urban | Medium Density: Fixed Single Family Units | Medium Density Residential | 0.60925 | 0.849 | 2.256
2667 | 2658 | 1210 | 1210 | Upper Kissimmee | ALLIGATOR LAKE | 33.8682 | WAM 10.0 | Upper_K_Base_Ext | 19 | 10 | Urban | Medium Density: Fixed Single Family Units | Medium Density Residential | 0.60925 | 0.849 | 3.1158
2668 | 2659 | 1210 | 1210 | Upper Kissimmee | ALLIGATOR LAKE | 71.6083 | WAM 10.0 | Upper_K_Base_Ext | 19 | 10 | Urban | Medium Density: Fixed Single Family Units | Medium Density Residential | 0.60925 | 0.849 | 6.5877
2788 | 2716 | 1210 | 1210 | Upper Kissimmee | UPPER REEDY CREEK | 62.2625 | WAM 10.0 | Upper_K_Base_Ext | 19 | 10 | Urban | Medium Density: Fixed Single Family Units | Medium Density Residential | 0.60925 | 0.849 | 5.7279
2789 | 2717 | 1210 | 1210 | Upper Kissimmee | UPPER REEDY CREEK | 132.669 | WAM 10.0 | Upper_K_Base_Ext | 19 | 10 | Urban | Medium Density: Fixed Single Family Units | Medium Density Residential | 0.60925 | 0.849 | 12.2051
2790 | 2718 | 1210 | 1210 | Upper Kissimmee | UPPER REEDY CREEK | 45.2521 | WAM 10.0 | Upper_K_Base_Ext | 19 | 10 | Urban | Medium Density: Fixed Single Family Units | Medium Density Residential | 0.60925 | 0.849 | 4.163
2791 | 2719 | 1210 | 1210 | Upper Kissimmee | UPPER REEDY CREEK | 54.1701 | WAM 10.0 | Upper_K_Base_Ext | 19 | 10 | Urban | Medium Density: Fixed Single Family Units | Medium Density Residential | 0.60925 | 0.849 | 4.9835
2792 | 2720 | 1210 | 1210 | Upper Kissimmee | UPPER REEDY CREEK | 37.1351 | WAM 10.0 | Upper_K_Base_Ext | 19 | 10 | Urban | Medium Density: Fixed Single Family Units | Medium Density Residential | 0.60925 | 0.849 | 3.4163
2793 | 2721 | 1210 | 1210 | Upper Kissimmee | UPPER REEDY CREEK | 55.1504 | WAM 10.0 | Upper_K_Base_Ext | 19 | 10 | Urban | Medium Density: Fixed Single Family Units | Medium Density Residential | 0.60925 | 0.849 | 5.0736
2794 | 2722 | 1210 | 1210 | Upper Kissimmee | UPPER REEDY CREEK | 3.9573 | WAM 10.0 | Upper_K_Base_Ext | 19 | 10 | Urban | Medium Density: Fixed Single Family Units | Medium Density Residential | 0.60925 | 0.849 | 0.36406
2795 | 2723 | 1210 | 1210 | Upper Kissimmee | UPPER REEDY CREEK | 18.5959 | WAM 10.0 | Upper_K_Base_Ext | 19 | 10 | Urban | Medium Density: Fixed Single Family Units | Medium Density Residential | 0.60925 | 0.849 | 1.7108
2797 | 2725 | 1210 | 1210 | Upper Kissimmee | UPPER REEDY CREEK | 46.6163 | WAM 10.0 | Upper_K_Base_Ext | 19 | 10 | Urban | Medium Density: Fixed Single Family Units | Medium Density Residential | 0.60925 | 0.849 | 4.2885
2798 | 2726 | 1210 | 1210 | Upper Kissimmee | UPPER REEDY CREEK | 104.653 | WAM 10.0 | Upper_K_Base_Ext | 19 | 10 | Urban | Medium Density: Fixed Single Family Units | Medium Density Residential | 0.60925 | 0.849 | 9.6277
2799 | 2727 | 1210 | 1210 | Upper Kissimmee | UPPER REEDY CREEK | 30.5572 | WAM 10.0 | Upper_K_Base_Ext | 19 | 10 | Urban | Medium Density: Fixed Single Family Units | Medium Density Residential | 0.60925 | 0.849 | 2.8112
2800 | 2728 | 1210 | 1210 | Upper Kissimmee | UPPER REEDY CREEK | 0.17701 | WAM 10.0 | Upper_K_Base_Ext | 19 | 10 | Urban | Medium Density: Fixed Single Family Units | Medium Density Residential | 0.60925 | 0.849 | 0.016284
2815 | 2743 | 1210 | 1210 | Upper Kissimmee | HORSE CREEK (CLOSED BASIN) | 0.11236 | WAM 10.0 | Upper_K_Base_Ext | 19 | 10 | Urban | Medium Density: Fixed Single Family Units | Medium Density Residential | 0.60925 | 0.849 | 0.010337
2816 | 2744 | 1210 | 1210 | Upper Kissimmee | HORSE CREEK (CLOSED BASIN) | 0.44218 | WAM 10.0 | Upper_K_Base_Ext | 19 | 10 | Urban | Medium Density: Fixed Single Family Units | Medium Density Residential | 0.60925 | 0.849 | 0.040679
2850 | 2778 | 1210 | 1210 | Upper Kissimmee | LOWER REEDY CREEK | 2.0987 | WAM 10.0 | Upper_K_Base_Ext | 19 | 10 | Urban | Medium Density: Fixed Single Family Units | Medium Density Residential | 0.60925 | 0.849 | 0.19307
2854 | 2782 | 1210 | 1210 | Upper Kissimmee | LOWER REEDY CREEK | 0.24996 | WAM 10.0 | Upper_K_Base_Ext | 19 | 10 | Urban | Medium Density: Fixed Single Family Units | Medium Density Residential | 0.60925 | 0.849 | 0.022996
2857 | 2785 | 1210 | 1210 | Upper Kissimmee | LOWER REEDY CREEK | 166.782 | WAM 10.0 | Upper_K_Base_Ext | 19 | 10 | Urban | Medium Density: Fixed Single Family Units | Medium Density Residential | 0.60925 | 0.849 | 15.3434
2861 | 2789 | 1210 | 1210 | Upper Kissimmee | LOWER REEDY CREEK | 10.5755 | WAM 10.0 | Upper_K_Base_Ext | 19 | 10 | Urban | Medium Density: Fixed Single Family Units | Medium Density Residential | 0.60925 | 0.849 | 0.97291
2863 | 2791 | 1210 | 1210 | Upper Kissimmee | LOWER REEDY CREEK | 8.9202 | WAM 10.0 | Upper_K_Base_Ext | 19 | 10 | Urban | Medium Density: Fixed Single Family Units | Medium Density Residential | 0.60925 | 0.849 | 0.82063
2865 | 2793 | 1210 | 1210 | Upper Kissimmee | LOWER REEDY CREEK | 49.8813 | WAM 10.0 | Upper_K_Base_Ext | 19 | 10 | Urban | Medium Density: Fixed Single Family Units | Medium Density Residential | 0.60925 | 0.849 | 4.5889
2866 | 2794 | 1210 | 1210 | Upper Kissimmee | LOWER REEDY CREEK | 29.3601 | WAM 10.0 | Upper_K_Base_Ext | 19 | 10 | Urban | Medium Density: Fixed Single Family Units | Medium Density Residential | 0.60925 | 0.849 | 2.701
2867 | 2795 | 1210 | 1210 | Upper Kissimmee | LOWER REEDY CREEK | 1002.23 | WAM 10.0 | Upper_K_Base_Ext | 19 | 10 | Urban | Medium Density: Fixed Single Family Units | Medium Density Residential | 0.60925 | 0.849 | 92.2018
2868 | 2796 | 1210 | 1210 | Upper Kissimmee | LOWER REEDY CREEK | 1.8057 | WAM 10.0 | Upper_K_Base_Ext | 19 | 10 | Urban | Medium Density: Fixed Single Family Units | Medium Density Residential | 0.60925 | 0.849 | 0.16612
2869 | 2797 | 1210 | 1210 | Upper Kissimmee | LOWER REEDY CREEK | 7.4976 | WAM 10.0 | Upper_K_Base_Ext | 19 | 10 | Urban | Medium Density: Fixed Single Family Units | Medium Density Residential | 0.60925 | 0.849 | 0.68976
2870 | 2798 | 1210 | 1210 | Upper Kissimmee | LOWER REEDY CREEK | 9.9611 | WAM 10.0 | Upper_K_Base_Ext | 19 | 10 | Urban | Medium Density: Fixed Single Family Units | Medium Density Residential | 0.60925 | 0.849 | 0.91638
2871 | 2799 | 1210 | 1210 | Upper Kissimmee | LOWER REEDY CREEK | 0.12655 | WAM 10.0 | Upper_K_Base_Ext | 19 | 10 | Urban | Medium Density: Fixed Single Family Units | Medium Density Residential | 0.60925 | 0.849 | 0.011642
2872 | 2800 | 1210 | 1210 | Upper Kissimmee | LOWER REEDY CREEK | 36.3341 | WAM 10.0 | Upper_K_Base_Ext | 19 | 10 | Urban | Medium Density: Fixed Single Family Units | Medium Density Residential | 0.60925 | 0.849 | 3.3426
2873 | 2801 | 1210 | 1210 | Upper Kissimmee | LOWER REEDY CREEK | 22.9205 | WAM 10.0 | Upper_K_Base_Ext | 19 | 10 | Urban | Medium Density: Fixed Single Family Units | Medium Density Residential | 0.60925 | 0.849 | 2.1086
2874 | 2802 | 1210 | 1210 | Upper Kissimmee | LOWER REEDY CREEK | 0.54178 | WAM 10.0 | Upper_K_Base_Ext | 19 | 10 | Urban | Medium Density: Fixed Single Family Units | Medium Density Residential | 0.60925 | 0.849 | 0.049842
2875 | 2803 | 1210 | 1210 | Upper Kissimmee | LOWER REEDY CREEK | 15.5265 | WAM 10.0 | Upper_K_Base_Ext | 19 | 10 | Urban | Medium Density: Fixed Single Family Units | Medium Density Residential | 0.60925 | 0.849 | 1.4284
2876 | 2804 | 1210 | 1210 | Upper Kissimmee | MARION CREEK | 196.707 | WAM 10.0 | Upper_K_Base_Ext | 19 | 10 | Urban | Medium Density: Fixed Single Family Units | Medium Density Residential | 0.60925 | 0.849 | 18.0964
2877 | 2805 | 1210 | 1210 | Upper Kissimmee | MARION CREEK | 0.21966 | WAM 10.0 | Upper_K_Base_Ext | 19 | 10 | Urban | Medium Density: Fixed Single Family Units | Medium Density Residential | 0.60925 | 0.849 | 0.020208
2878 | 2806 | 1210 | 1210 | Upper Kissimmee | MARION CREEK | 7.502 | WAM 10.0 | Upper_K_Base_Ext | 19 | 10 | Urban | Medium Density: Fixed Single Family Units | Medium Density Residential | 0.60925 | 0.849 | 0.69016
2879 | 2807 | 1210 | 1210 | Upper Kissimmee | MARION CREEK | 0.15962 | WAM 10.0 | Upper_K_Base_Ext | 19 | 10 | Urban | Medium Density: Fixed Single Family Units | Medium Density Residential | 0.60925 | 0.849 | 0.014684
2880 | 2808 | 1210 | 1210 | Upper Kissimmee | MARION CREEK | 30.0095 | WAM 10.0 | Upper_K_Base_Ext | 19 | 10 | Urban | Medium Density: Fixed Single Family Units | Medium Density Residential | 0.60925 | 0.849 | 2.7608
2884 | 2812 | 1210 | 1210 | Upper Kissimmee | MARION CREEK | 273.266 | WAM 10.0 | Upper_K_Base_Ext | 19 | 10 | Urban | Medium Density: Fixed Single Family Units | Medium Density Residential | 0.60925 | 0.849 | 25.1395
2913 | 2841 | 1210 | 1210 | Upper Kissimmee | EAST LAKE TOHOPEKALIGA | 669.692 | WAM 10.0 | Upper_K_Base_Ext | 19 | 10 | Urban | Medium Density: Fixed Single Family Units | Medium Density Residential | 0.60925 | 0.849 | 61.6094
2914 | 2842 | 1210 | 1210 | Upper Kissimmee | EAST LAKE TOHOPEKALIGA | 86.2285 | WAM 10.0 | Upper_K_Base_Ext | 19 | 10 | Urban | Medium Density: Fixed Single Family Units | Medium Density Residential | 0.60925 | 0.849 | 7.9327
2915 | 2843 | 1210 | 1210 | Upper Kissimmee | EAST LAKE TOHOPEKALIGA | 51.0719 | WAM 10.0 | Upper_K_Base_Ext | 19 | 10 | Urban | Medium Density: Fixed Single Family Units | Medium Density Residential | 0.60925 | 0.849 | 4.6984
2916 | 2844 | 1210 | 1210 | Upper Kissimmee | EAST LAKE TOHOPEKALIGA | 46.1842 | WAM 10.0 | Upper_K_Base_Ext | 19 | 10 | Urban | Medium Density: Fixed Single Family Units | Medium Density Residential | 0.60925 | 0.849 | 4.2488
2917 | 2845 | 1210 | 1210 | Upper Kissimmee | EAST LAKE TOHOPEKALIGA | 0.051287 | WAM 10.0 | Upper_K_Base_Ext | 19 | 10 | Urban | Medium Density: Fixed Single Family Units | Medium Density Residential | 0.60925 | 0.849 | 0.0047182
2918 | 2846 | 1210 | 1210 | Upper Kissimmee | EAST LAKE TOHOPEKALIGA | 0.0054399 | WAM 10.0 | Upper_K_Base_Ext | 19 | 10 | Urban | Medium Density: Fixed Single Family Units | Medium Density Residential | 0.60925 | 0.849 | 0.00050046
2919 | 2847 | 1210 | 1210 | Upper Kissimmee | EAST LAKE TOHOPEKALIGA | 18.4697 | WAM 10.0 | Upper_K_Base_Ext | 19 | 10 | Urban | Medium Density: Fixed Single Family Units | Medium Density Residential | 0.60925 | 0.849 | 1.6991
2920 | 2848 | 1210 | 1210 | Upper Kissimmee | EAST LAKE TOHOPEKALIGA | 8.3886 | WAM 10.0 | Upper_K_Base_Ext | 19 | 10 | Urban | Medium Density: Fixed Single Family Units | Medium Density Residential | 0.60925 | 0.849 | 0.77173
2921 | 2849 | 1210 | 1210 | Upper Kissimmee | EAST LAKE TOHOPEKALIGA | 28.5711 | WAM 10.0 | Upper_K_Base_Ext | 19 | 10 | Urban | Medium Density: Fixed Single Family Units | Medium Density Residential | 0.60925 | 0.849 | 2.6284
2922 | 2850 | 1210 | 1210 | Upper Kissimmee | EAST LAKE TOHOPEKALIGA | 18.8388 | WAM 10.0 | Upper_K_Base_Ext | 19 | 10 | Urban | Medium Density: Fixed Single Family Units | Medium Density Residential | 0.60925 | 0.849 | 1.7331
2923 | 2851 | 1210 | 1210 | Upper Kissimmee | EAST LAKE TOHOPEKALIGA | 68.6884 | WAM 10.0 | Upper_K_Base_Ext | 19 | 10 | Urban | Medium Density: Fixed Single Family Units | Medium Density Residential | 0.60925 | 0.849 | 6.3191
2924 | 2852 | 1210 | 1210 | Upper Kissimmee | EAST LAKE TOHOPEKALIGA | 0.19216 | WAM 10.0 | Upper_K_Base_Ext | 19 | 10 | Urban | Medium Density: Fixed Single Family Units | Medium Density Residential | 0.60925 | 0.849 | 0.017678
2925 | 2853 | 1210 | 1210 | Upper Kissimmee | EAST LAKE TOHOPEKALIGA | 0.020998 | WAM 10.0 | Upper_K_Base_Ext | 19 | 10 | Urban | Medium Density: Fixed Single Family Units | Medium Density Residential | 0.60925 | 0.849 | 0.0019317
2926 | 2854 | 1210 | 1210 | Upper Kissimmee | EAST LAKE TOHOPEKALIGA | 25.6422 | WAM 10.0 | Upper_K_Base_Ext | 19 | 10 | Urban | Medium Density: Fixed Single Family Units | Medium Density Residential | 0.60925 | 0.849 | 2.359
2927 | 2855 | 1210 | 1210 | Upper Kissimmee | EAST LAKE TOHOPEKALIGA | 17.8714 | WAM 10.0 | Upper_K_Base_Ext | 19 | 10 | Urban | Medium Density: Fixed Single Family Units | Medium Density Residential | 0.60925 | 0.849 | 1.6441
2928 | 2856 | 1210 | 1210 | Upper Kissimmee | EAST LAKE TOHOPEKALIGA | 16.9273 | WAM 10.0 | Upper_K_Base_Ext | 19 | 10 | Urban | Medium Density: Fixed Single Family Units | Medium Density Residential | 0.60925 | 0.849 | 1.5573
2929 | 2857 | 1210 | 1210 | Upper Kissimmee | EAST LAKE TOHOPEKALIGA | 12.3689 | WAM 10.0 | Upper_K_Base_Ext | 19 | 10 | Urban | Medium Density: Fixed Single Family Units | Medium Density Residential | 0.60925 | 0.849 | 1.1379
2930 | 2858 | 1210 | 1210 | Upper Kissimmee | EAST LAKE TOHOPEKALIGA | 0.011904 | WAM 10.0 | Upper_K_Base_Ext | 19 | 10 | Urban | Medium Density: Fixed Single Family Units | Medium Density Residential | 0.60925 | 0.849 | 0.0010951
2931 | 2859 | 1210 | 1210 | Upper Kissimmee | EAST LAKE TOHOPEKALIGA | 0.26176 | WAM 10.0 | Upper_K_Base_Ext | 19 | 10 | Urban | Medium Density: Fixed Single Family Units | Medium Density Residential | 0.60925 | 0.849 | 0.024081
2932 | 2860 | 1210 | 1210 | Upper Kissimmee | EAST LAKE TOHOPEKALIGA | 1.0537 | WAM 10.0 | Upper_K_Base_Ext | 19 | 10 | Urban | Medium Density: Fixed Single Family Units | Medium Density Residential | 0.60925 | 0.849 | 0.096934
2933 | 2861 | 1210 | 1210 | Upper Kissimmee | EAST LAKE TOHOPEKALIGA | 66.711 | WAM 10.0 | Upper_K_Base_Ext | 19 | 10 | Urban | Medium Density: Fixed Single Family Units | Medium Density Residential | 0.60925 | 0.849 | 6.1372
2934 | 2862 | 1210 | 1210 | Upper Kissimmee | EAST LAKE TOHOPEKALIGA | 48.7503 | WAM 10.0 | Upper_K_Base_Ext | 19 | 10 | Urban | Medium Density: Fixed Single Family Units | Medium Density Residential | 0.60925 | 0.849 | 4.4849
2935 | 2863 | 1210 | 1210 | Upper Kissimmee | EAST LAKE TOHOPEKALIGA | 7.352 | WAM 10.0 | Upper_K_Base_Ext | 19 | 10 | Urban | Medium Density: Fixed Single Family Units | Medium Density Residential | 0.60925 | 0.849 | 0.67636
2936 | 2864 | 1210 | 1210 | Upper Kissimmee | EAST LAKE TOHOPEKALIGA | 11.2084 | WAM 10.0 | Upper_K_Base_Ext | 19 | 10 | Urban | Medium Density: Fixed Single Family Units | Medium Density Residential | 0.60925 | 0.849 | 1.0311
2937 | 2865 | 1210 | 1210 | Upper Kissimmee | EAST LAKE TOHOPEKALIGA | 6.5845 | WAM 10.0 | Upper_K_Base_Ext | 19 | 10 | Urban | Medium Density: Fixed Single Family Units | Medium Density Residential | 0.60925 | 0.849 | 0.60575
2938 | 2866 | 1210 | 1210 | Upper Kissimmee | EAST LAKE TOHOPEKALIGA | 5.1234 | WAM 10.0 | Upper_K_Base_Ext | 19 | 10 | Urban | Medium Density: Fixed Single Family Units | Medium Density Residential | 0.60925 | 0.849 | 0.47134
2939 | 2867 | 1210 | 1210 | Upper Kissimmee | EAST LAKE TOHOPEKALIGA | 18.7146 | WAM 10.0 | Upper_K_Base_Ext | 19 | 10 | Urban | Medium Density: Fixed Single Family Units | Medium Density Residential | 0.60925 | 0.849 | 1.7217
2940 | 2868 | 1210 | 1210 | Upper Kissimmee | EAST LAKE TOHOPEKALIGA | 11.1557 | WAM 10.0 | Upper_K_Base_Ext | 19 | 10 | Urban | Medium Density: Fixed Single Family Units | Medium Density Residential | 0.60925 | 0.849 | 1.0263
2941 | 2869 | 1210 | 1210 | Upper Kissimmee | EAST LAKE TOHOPEKALIGA | 366.275 | WAM 10.0 | Upper_K_Base_Ext | 19 | 10 | Urban | Medium Density: Fixed Single Family Units | Medium Density Residential | 0.60925 | 0.849 | 33.6961
2942 | 2870 | 1210 | 1210 | Upper Kissimmee | EAST LAKE TOHOPEKALIGA | 0.0090588 | WAM 10.0 | Upper_K_Base_Ext | 19 | 10 | Urban | Medium Density: Fixed Single Family Units | Medium Density Residential | 0.60925 | 0.849 | 0.00083338
2943 | 2871 | 1210 | 1210 | Upper Kissimmee | EAST LAKE TOHOPEKALIGA | 0.0062147 | WAM 10.0 | Upper_K_Base_Ext | 19 | 10 | Urban | Medium Density: Fixed Single Family Units | Medium Density Residential | 0.60925 | 0.849 | 0.00057173
2944 | 2872 | 1210 | 1210 | Upper Kissimmee | EAST LAKE TOHOPEKALIGA | 49.6043 | WAM 10.0 | Upper_K_Base_Ext | 19 | 10 | Urban | Medium Density: Fixed Single Family Units | Medium Density Residential | 0.60925 | 0.849 | 4.5634
2945 | 2873 | 1210 | 1210 | Upper Kissimmee | EAST LAKE TOHOPEKALIGA | 6.4592 | WAM 10.0 | Upper_K_Base_Ext | 19 | 10 | Urban | Medium Density: Fixed Single Family Units | Medium Density Residential | 0.60925 | 0.849 | 0.59423
2946 | 2874 | 1210 | 1210 | Upper Kissimmee | EAST LAKE TOHOPEKALIGA | 4.7993 | WAM 10.0 | Upper_K_Base_Ext | 19 | 10 | Urban | Medium Density: Fixed Single Family Units | Medium Density Residential | 0.60925 | 0.849 | 0.44152
2947 | 2875 | 1210 | 1210 | Upper Kissimmee | EAST LAKE TOHOPEKALIGA | 16.1061 | WAM 10.0 | Upper_K_Base_Ext | 19 | 10 | Urban | Medium Density: Fixed Single Family Units | Medium Density Residential | 0.60925 | 0.849 | 1.4817
3017 | 2945 | 1210 | 1210 | Upper Kissimmee | SHINGLE CREEK | 37.7913 | WAM 10.0 | Upper_K_Base_Ext | 19 | 10 | Urban | Medium Density: Fixed Single Family Units | Medium Density Residential | 0.60925 | 0.849 | 3.4767
3018 | 2946 | 1210 | 1210 | Upper Kissimmee | SHINGLE CREEK | 1.9441 | WAM 10.0 | Upper_K_Base_Ext | 19 | 10 | Urban | Medium Density: Fixed Single Family Units | Medium Density Residential | 0.60925 | 0.849 | 0.17885
3021 | 2949 | 1210 | 1210 | Upper Kissimmee | SHINGLE CREEK | 72.2288 | WAM 10.0 | Upper_K_Base_Ext | 19 | 10 | Urban | Medium Density: Fixed Single Family Units | Medium Density Residential | 0.60925 | 0.849 | 6.6448
3022 | 2950 | 1210 | 1210 | Upper Kissimmee | SHINGLE CREEK | 43.7946 | WAM 10.0 | Upper_K_Base_Ext | 19 | 10 | Urban | Medium Density: Fixed Single Family Units | Medium Density Residential | 0.60925 | 0.849 | 4.029
3023 | 2951 | 1210 | 1210 | Upper Kissimmee | SHINGLE CREEK | 24.6379 | WAM 10.0 | Upper_K_Base_Ext | 19 | 10 | Urban | Medium Density: Fixed Single Family Units | Medium Density Residential | 0.60925 | 0.849 | 2.2666
3024 | 2952 | 1210 | 1210 | Upper Kissimmee | SHINGLE CREEK | 12.1993 | WAM 10.0 | Upper_K_Base_Ext | 19 | 10 | Urban | Medium Density: Fixed Single Family Units | Medium Density Residential | 0.60925 | 0.849 | 1.1223
3025 | 2953 | 1210 | 1210 | Upper Kissimmee | SHINGLE CREEK | 4.9891 | WAM 10.0 | Upper_K_Base_Ext | 19 | 10 | Urban | Medium Density: Fixed Single Family Units | Medium Density Residential | 0.60925 | 0.849 | 0.45898
3026 | 2954 | 1210 | 1210 | Upper Kissimmee | SHINGLE CREEK | 30.1192 | WAM 10.0 | Upper_K_Base_Ext | 19 | 10 | Urban | Medium Density: Fixed Single Family Units | Medium Density Residential | 0.60925 | 0.849 | 2.7709
3027 | 2955 | 1210 | 1210 | Upper Kissimmee | SHINGLE CREEK | 60.2623 | WAM 10.0 | Upper_K_Base_Ext | 19 | 10 | Urban | Medium Density: Fixed Single Family Units | Medium Density Residential | 0.60925 | 0.849 | 5.5439
3028 | 2956 | 1210 | 1210 | Upper Kissimmee | SHINGLE CREEK | 7.8915 | WAM 10.0 | Upper_K_Base_Ext | 19 | 10 | Urban | Medium Density: Fixed Single Family Units | Medium Density Residential | 0.60925 | 0.849 | 0.72599
3029 | 2957 | 1210 | 1210 | Upper Kissimmee | SHINGLE CREEK | 1.764 | WAM 10.0 | Upper_K_Base_Ext | 19 | 10 | Urban | Medium Density: Fixed Single Family Units | Medium Density Residential | 0.60925 | 0.849 | 0.16228
3030 | 2958 | 1210 | 1210 | Upper Kissimmee | SHINGLE CREEK | 30.8349 | WAM 10.0 | Upper_K_Base_Ext | 19 | 10 | Urban | Medium Density: Fixed Single Family Units | Medium Density Residential | 0.60925 | 0.849 | 2.8367
3146 | 3074 | 1220 | 1220 | Upper Kissimmee | LAKE TOHOPEKALIGA | 7.1459 | WAM 10.0 | Upper_K_Base_Ext | 19 | 10 | Urban | Medium Density: Mobile Home Units | Medium Density Residential | 0.60925 | 0.849 | 0.65739
3147 | 3075 | 1220 | 1220 | Upper Kissimmee | LAKE TOHOPEKALIGA | 35.7651 | WAM 10.0 | Upper_K_Base_Ext | 19 | 10 | Urban | Medium Density: Mobile Home Units | Medium Density Residential | 0.60925 | 0.849 | 3.2903
3148 | 3076 | 1220 | 1220 | Upper Kissimmee | LAKE TOHOPEKALIGA | 4.6688 | WAM 10.0 | Upper_K_Base_Ext | 19 | 10 | Urban | Medium Density: Mobile Home Units | Medium Density Residential | 0.60925 | 0.849 | 0.42952
3149 | 3077 | 1220 | 1220 | Upper Kissimmee | LAKE TOHOPEKALIGA | 11.9115 | WAM 10.0 | Upper_K_Base_Ext | 19 | 10 | Urban | Medium Density: Mobile Home Units | Medium Density Residential | 0.60925 | 0.849 | 1.0958
3150 | 3078 | 1220 | 1220 | Upper Kissimmee | LAKE TOHOPEKALIGA | 25.0568 | WAM 10.0 | Upper_K_Base_Ext | 19 | 10 | Urban | Medium Density: Mobile Home Units | Medium Density Residential | 0.60925 | 0.849 | 2.3051
3151 | 3079 | 1220 | 1220 | Upper Kissimmee | LAKE TOHOPEKALIGA | 0.94219 | WAM 10.0 | Upper_K_Base_Ext | 19 | 10 | Urban | Medium Density: Mobile Home Units | Medium Density Residential | 0.60925 | 0.849 | 0.086678
3152 | 3080 | 1220 | 1220 | Upper Kissimmee | LAKE TOHOPEKALIGA | 20.8513 | WAM 10.0 | Upper_K_Base_Ext | 19 | 10 | Urban | Medium Density: Mobile Home Units | Medium Density Residential | 0.60925 | 0.849 | 1.9182
3153 | 3081 | 1220 | 1220 | Upper Kissimmee | LAKE TOHOPEKALIGA | 7.6217 | WAM 10.0 | Upper_K_Base_Ext | 19 | 10 | Urban | Medium Density: Mobile Home Units | Medium Density Residential | 0.60925 | 0.849 | 0.70117
3154 | 3082 | 1220 | 1220 | Upper Kissimmee | LAKE TOHOPEKALIGA | 22.4525 | WAM 10.0 | Upper_K_Base_Ext | 19 | 10 | Urban | Medium Density: Mobile Home Units | Medium Density Residential | 0.60925 | 0.849 | 2.0656
3155 | 3083 | 1220 | 1220 | Upper Kissimmee | ALLIGATOR LAKE | 5.9724 | WAM 10.0 | Upper_K_Base_Ext | 19 | 10 | Urban | Medium Density: Mobile Home Units | Medium Density Residential | 0.60925 | 0.849 | 0.54944
3158 | 3086 | 1220 | 1220 | Upper Kissimmee | UPPER REEDY CREEK | 1.1248 | WAM 10.0 | Upper_K_Base_Ext | 19 | 10 | Urban | Medium Density: Mobile Home Units | Medium Density Residential | 0.60925 | 0.849 | 0.10348
3159 | 3087 | 1220 | 1220 | Upper Kissimmee | UPPER REEDY CREEK | 0.18706 | WAM 10.0 | Upper_K_Base_Ext | 19 | 10 | Urban | Medium Density: Mobile Home Units | Medium Density Residential | 0.60925 | 0.849 | 0.017209
3161 | 3089 | 1220 | 1220 | Upper Kissimmee | HORSE CREEK (CLOSED BASIN) | 0.011637 | WAM 10.0 | Upper_K_Base_Ext | 19 | 10 | Urban | Medium Density: Mobile Home Units | Medium Density Residential | 0.60925 | 0.849 | 0.0010706
3165 | 3093 | 1220 | 1220 | Upper Kissimmee | LOWER REEDY CREEK | 5.7163 | WAM 10.0 | Upper_K_Base_Ext | 19 | 10 | Urban | Medium Density: Mobile Home Units | Medium Density Residential | 0.60925 | 0.849 | 0.52588
3166 | 3094 | 1220 | 1220 | Upper Kissimmee | LOWER REEDY CREEK | 20.5128 | WAM 10.0 | Upper_K_Base_Ext | 19 | 10 | Urban | Medium Density: Mobile Home Units | Medium Density Residential | 0.60925 | 0.849 | 1.8871
3168 | 3096 | 1220 | 1220 | Upper Kissimmee | LOWER REEDY CREEK | 4.6738 | WAM 10.0 | Upper_K_Base_Ext | 19 | 10 | Urban | Medium Density: Mobile Home Units | Medium Density Residential | 0.60925 | 0.849 | 0.42998
3169 | 3097 | 1220 | 1220 | Upper Kissimmee | LOWER REEDY CREEK | 3.7232 | WAM 10.0 | Upper_K_Base_Ext | 19 | 10 | Urban | Medium Density: Mobile Home Units | Medium Density Residential | 0.60925 | 0.849 | 0.34252
3170 | 3098 | 1220 | 1220 | Upper Kissimmee | LOWER REEDY CREEK | 0.093873 | WAM 10.0 | Upper_K_Base_Ext | 19 | 10 | Urban | Medium Density: Mobile Home Units | Medium Density Residential | 0.60925 | 0.849 | 0.008636
3177 | 3105 | 1220 | 1220 | Upper Kissimmee | LAKE KISSIMMEE | 0.23894 | WAM 10.0 | Upper_K_Base_Ext | 19 | 10 | Urban | Medium Density: Mobile Home Units | Medium Density Residential | 0.60925 | 0.849 | 0.021982
3179 | 3107 | 1220 | 1220 | Upper Kissimmee | LAKE CYPRESS | 3.6909 | WAM 10.0 | Upper_K_Base_Ext | 19 | 10 | Urban | Medium Density: Mobile Home Units | Medium Density Residential | 0.60925 | 0.849 | 0.33955
3180 | 3108 | 1220 | 1220 | Upper Kissimmee | SHINGLE CREEK | 53.7201 | WAM 10.0 | Upper_K_Base_Ext | 19 | 10 | Urban | Medium Density: Mobile Home Units | Medium Density Residential | 0.60925 | 0.849 | 4.9421
3181 | 3109 | 1220 | 1220 | Upper Kissimmee | SHINGLE CREEK | 2.4562 | WAM 10.0 | Upper_K_Base_Ext | 19 | 10 | Urban | Medium Density: Mobile Home Units | Medium Density Residential | 0.60925 | 0.849 | 0.22596
3182 | 3110 | 1220 | 1220 | Upper Kissimmee | SHINGLE CREEK | 1.466 | WAM 10.0 | Upper_K_Base_Ext | 19 | 10 | Urban | Medium Density: Mobile Home Units | Medium Density Residential | 0.60925 | 0.849 | 0.13487
3183 | 3111 | 1220 | 1220 | Upper Kissimmee | SHINGLE CREEK | 11.8216 | WAM 10.0 | Upper_K_Base_Ext | 19 | 10 | Urban | Medium Density: Mobile Home Units | Medium Density Residential | 0.60925 | 0.849 | 1.0875
3184 | 3112 | 1220 | 1220 | Upper Kissimmee | SHINGLE CREEK | 3.5485 | WAM 10.0 | Upper_K_Base_Ext | 19 | 10 | Urban | Medium Density: Mobile Home Units | Medium Density Residential | 0.60925 | 0.849 | 0.32645
3185 | 3113 | 1220 | 1220 | Upper Kissimmee | SHINGLE CREEK | 17.8632 | WAM 10.0 | Upper_K_Base_Ext | 19 | 10 | Urban | Medium Density: Mobile Home Units | Medium Density Residential | 0.60925 | 0.849 | 1.6434
2710 | 3156 | 1230 | 1230 | Upper Kissimmee | LAKE TOHOPEKALIGA | 56.6667 | WAM 10.0 | Upper_K_Base_Ext | 19 | 10 | Urban | Medium Density: Mixed Units, Fixed and Mobile Hom* | Medium Density Residential | 0.60925 | 0.849 | 5.2131
2711 | 3157 | 1230 | 1230 | Upper Kissimmee | LAKE TOHOPEKALIGA | 13.3343 | WAM 10.0 | Upper_K_Base_Ext | 19 | 10 | Urban | Medium Density: Mixed Units, Fixed and Mobile Hom* | Medium Density Residential | 0.60925 | 0.849 | 1.2267
2712 | 3158 | 1230 | 1230 | Upper Kissimmee | LAKE TOHOPEKALIGA | 33.0388 | WAM 10.0 | Upper_K_Base_Ext | 19 | 10 | Urban | Medium Density: Mixed Units, Fixed and Mobile Hom* | Medium Density Residential | 0.60925 | 0.849 | 3.0395
2713 | 3159 | 1230 | 1230 | Upper Kissimmee | LAKE TOHOPEKALIGA | 6.0057 | WAM 10.0 | Upper_K_Base_Ext | 19 | 10 | Urban | Medium Density: Mixed Units, Fixed and Mobile Hom* | Medium Density Residential | 0.60925 | 0.849 | 0.5525
2714 | 3160 | 1230 | 1230 | Upper Kissimmee | LAKE TOHOPEKALIGA | 2.6018 | WAM 10.0 | Upper_K_Base_Ext | 19 | 10 | Urban | Medium Density: Mixed Units, Fixed and Mobile Hom* | Medium Density Residential | 0.60925 | 0.849 | 0.23936
2715 | 3161 | 1230 | 1230 | Upper Kissimmee | LAKE TOHOPEKALIGA | 24.0493 | WAM 10.0 | Upper_K_Base_Ext | 19 | 10 | Urban | Medium Density: Mixed Units, Fixed and Mobile Hom* | Medium Density Residential | 0.60925 | 0.849 | 2.2125
2716 | 3162 | 1230 | 1230 | Upper Kissimmee | LAKE TOHOPEKALIGA | 18.6452 | WAM 10.0 | Upper_K_Base_Ext | 19 | 10 | Urban | Medium Density: Mixed Units, Fixed and Mobile Hom* | Medium Density Residential | 0.60925 | 0.849 | 1.7153
2717 | 3163 | 1230 | 1230 | Upper Kissimmee | LAKE TOHOPEKALIGA | 12.0827 | WAM 10.0 | Upper_K_Base_Ext | 19 | 10 | Urban | Medium Density: Mixed Units, Fixed and Mobile Hom* | Medium Density Residential | 0.60925 | 0.849 | 1.1116
2718 | 3164 | 1230 | 1230 | Upper Kissimmee | ALLIGATOR LAKE | 9.7672 | WAM 10.0 | Upper_K_Base_Ext | 19 | 10 | Urban | Medium Density: Mixed Units, Fixed and Mobile Hom* | Medium Density Residential | 0.60925 | 0.849 | 0.89855
3228 | 3165 | 1230 | 1230 | Upper Kissimmee | ALLIGATOR LAKE | 6.0809 | WAM 10.0 | Upper_K_Base_Ext | 19 | 10 | Urban | Medium Density: Mixed Units, Fixed and Mobile Hom* | Medium Density Residential | 0.60925 | 0.849 | 0.55942
3229 | 3166 | 1230 | 1230 | Upper Kissimmee | ALLIGATOR LAKE | 2.5478 | WAM 10.0 | Upper_K_Base_Ext | 19 | 10 | Urban | Medium Density: Mixed Units, Fixed and Mobile Hom* | Medium Density Residential | 0.60925 | 0.849 | 0.23439
3235 | 3172 | 1230 | 1230 | Upper Kissimmee | LAKE MARIAN | 64.7718 | WAM 10.0 | Upper_K_Base_Ext | 19 | 10 | Urban | Medium Density: Mixed Units, Fixed and Mobile Hom* | Medium Density Residential | 0.60925 | 0.849 | 5.9588
3240 | 3177 | 1230 | 1230 | Upper Kissimmee | LOWER REEDY CREEK | 51.6905 | WAM 10.0 | Upper_K_Base_Ext | 19 | 10 | Urban | Medium Density: Mixed Units, Fixed and Mobile Hom* | Medium Density Residential | 0.60925 | 0.849 | 4.7554
3245 | 3182 | 1230 | 1230 | Upper Kissimmee | EAST LAKE TOHOPEKALIGA | 43.6223 | WAM 10.0 | Upper_K_Base_Ext | 19 | 10 | Urban | Medium Density: Mixed Units, Fixed and Mobile Hom* | Medium Density Residential | 0.60925 | 0.849 | 4.0131
3246 | 3183 | 1230 | 1230 | Upper Kissimmee | SHINGLE CREEK | 5.8832 | WAM 10.0 | Upper_K_Base_Ext | 19 | 10 | Urban | Medium Density: Mixed Units, Fixed and Mobile Hom* | Medium Density Residential | 0.60925 | 0.849 | 0.54124
3247 | 3184 | 1230 | 1230 | Upper Kissimmee | SHINGLE CREEK | 26.3802 | WAM 10.0 | Upper_K_Base_Ext | 19 | 10 | Urban | Medium Density: Mixed Units, Fixed and Mobile Hom* | Medium Density Residential | 0.60925 | 0.849 | 2.4269
3248 | 3185 | 1230 | 1230 | Upper Kissimmee | SHINGLE CREEK | 2.0824 | WAM 10.0 | Upper_K_Base_Ext | 19 | 10 | Urban | Medium Density: Mixed Units, Fixed and Mobile Hom* | Medium Density Residential | 0.60925 | 0.849 | 0.19157
3249 | 3186 | 1230 | 1230 | Upper Kissimmee | SHINGLE CREEK | 9.802 | WAM 10.0 | Upper_K_Base_Ext | 19 | 10 | Urban | Medium Density: Mixed Units, Fixed and Mobile Hom* | Medium Density Residential | 0.60925 | 0.849 | 0.90175
3250 | 3187 | 1230 | 1230 | Upper Kissimmee | LAKE HATCHINEHA | 4.3559 | WAM 10.0 | Upper_K_Base_Ext | 19 | 10 | Urban | Medium Density: Mixed Units, Fixed and Mobile Hom* | Medium Density Residential | 0.60925 | 0.849 | 0.40073
3251 | 3188 | 1230 | 1230 | Upper Kissimmee | LAKE HATCHINEHA | 0.38839 | WAM 10.0 | Upper_K_Base_Ext | 19 | 10 | Urban | Medium Density: Mixed Units, Fixed and Mobile Hom* | Medium Density Residential | 0.60925 | 0.849 | 0.03573
3266 | 3203 | 1290 | 1290 | Upper Kissimmee | LAKE TOHOPEKALIGA | 3.1746 | WAM 10.0 | Upper_K_Base_Ext | 19 | 10 | Urban | Medium Density: Under construction | Medium Density Residential | 0.60925 | 0.849 | 0.29205
3267 | 3204 | 1290 | 1290 | Upper Kissimmee | LAKE TOHOPEKALIGA | 9.1172 | WAM 10.0 | Upper_K_Base_Ext | 19 | 10 | Urban | Medium Density: Under construction | Medium Density Residential | 0.60925 | 0.849 | 0.83875
3268 | 3205 | 1290 | 1290 | Upper Kissimmee | LAKE TOHOPEKALIGA | 57.3354 | WAM 10.0 | Upper_K_Base_Ext | 19 | 10 | Urban | Medium Density: Under construction | Medium Density Residential | 0.60925 | 0.849 | 5.2747
3269 | 3206 | 1290 | 1290 | Upper Kissimmee | LAKE TOHOPEKALIGA | 22.4228 | WAM 10.0 | Upper_K_Base_Ext | 19 | 10 | Urban | Medium Density: Under construction | Medium Density Residential | 0.60925 | 0.849 | 2.0628
3270 | 3207 | 1290 | 1290 | Upper Kissimmee | LAKE TOHOPEKALIGA | 2.8515 | WAM 10.0 | Upper_K_Base_Ext | 19 | 10 | Urban | Medium Density: Under construction | Medium Density Residential | 0.60925 | 0.849 | 0.26233
3271 | 3208 | 1290 | 1290 | Upper Kissimmee | LAKE TOHOPEKALIGA | 52.3804 | WAM 10.0 | Upper_K_Base_Ext | 19 | 10 | Urban | Medium Density: Under construction | Medium Density Residential | 0.60925 | 0.849 | 4.8188
3272 | 3209 | 1290 | 1290 | Upper Kissimmee | LAKE TOHOPEKALIGA | 5.4095 | WAM 10.0 | Upper_K_Base_Ext | 19 | 10 | Urban | Medium Density: Under construction | Medium Density Residential | 0.60925 | 0.849 | 0.49766
3273 | 3210 | 1290 | 1290 | Upper Kissimmee | LAKE TOHOPEKALIGA | 16.66 | WAM 10.0 | Upper_K_Base_Ext | 19 | 10 | Urban | Medium Density: Under construction | Medium Density Residential | 0.60925 | 0.849 | 1.5327
3274 | 3211 | 1290 | 1290 | Upper Kissimmee | LAKE TOHOPEKALIGA | 24.768 | WAM 10.0 | Upper_K_Base_Ext | 19 | 10 | Urban | Medium Density: Under construction | Medium Density Residential | 0.60925 | 0.849 | 2.2786
3275 | 3212 | 1290 | 1290 | Upper Kissimmee | LAKE TOHOPEKALIGA | 2.2792 | WAM 10.0 | Upper_K_Base_Ext | 19 | 10 | Urban | Medium Density: Under construction | Medium Density Residential | 0.60925 | 0.849 | 0.20967
3276 | 3213 | 1290 | 1290 | Upper Kissimmee | LAKE TOHOPEKALIGA | 42.9631 | WAM 10.0 | Upper_K_Base_Ext | 19 | 10 | Urban | Medium Density: Under construction | Medium Density Residential | 0.60925 | 0.849 | 3.9525
3277 | 3214 | 1290 | 1290 | Upper Kissimmee | LAKE TOHOPEKALIGA | 38.2927 | WAM 10.0 | Upper_K_Base_Ext | 19 | 10 | Urban | Medium Density: Under construction | Medium Density Residential | 0.60925 | 0.849 | 3.5228
3278 | 3215 | 1290 | 1290 | Upper Kissimmee | LAKE TOHOPEKALIGA | 17.2546 | WAM 10.0 | Upper_K_Base_Ext | 19 | 10 | Urban | Medium Density: Under construction | Medium Density Residential | 0.60925 | 0.849 | 1.5874
3279 | 3216 | 1290 | 1290 | Upper Kissimmee | LAKE TOHOPEKALIGA | 32.751 | WAM 10.0 | Upper_K_Base_Ext | 19 | 10 | Urban | Medium Density: Under construction | Medium Density Residential | 0.60925 | 0.849 | 3.013
3280 | 3217 | 1290 | 1290 | Upper Kissimmee | LAKE TOHOPEKALIGA | 12.1739 | WAM 10.0 | Upper_K_Base_Ext | 19 | 10 | Urban | Medium Density: Under construction | Medium Density Residential | 0.60925 | 0.849 | 1.12
3281 | 3218 | 1290 | 1290 | Upper Kissimmee | LAKE TOHOPEKALIGA | 5.9922 | WAM 10.0 | Upper_K_Base_Ext | 19 | 10 | Urban | Medium Density: Under construction | Medium Density Residential | 0.60925 | 0.849 | 0.55127
3282 | 3219 | 1290 | 1290 | Upper Kissimmee | LAKE TOHOPEKALIGA | 44.6309 | WAM 10.0 | Upper_K_Base_Ext | 19 | 10 | Urban | Medium Density: Under construction | Medium Density Residential | 0.60925 | 0.849 | 4.1059
3283 | 3220 | 1290 | 1290 | Upper Kissimmee | LAKE TOHOPEKALIGA | 70.3156 | WAM 10.0 | Upper_K_Base_Ext | 19 | 10 | Urban | Medium Density: Under construction | Medium Density Residential | 0.60925 | 0.849 | 6.4688
3284 | 3221 | 1290 | 1290 | Upper Kissimmee | ALLIGATOR LAKE | 12.5849 | WAM 10.0 | Upper_K_Base_Ext | 19 | 10 | Urban | Medium Density: Under construction | Medium Density Residential | 0.60925 | 0.849 | 1.1578
3285 | 3222 | 1290 | 1290 | Upper Kissimmee | ALLIGATOR LAKE | 3.4164 | WAM 10.0 | Upper_K_Base_Ext | 19 | 10 | Urban | Medium Density: Under construction | Medium Density Residential | 0.60925 | 0.849 | 0.3143
3286 | 3223 | 1290 | 1290 | Upper Kissimmee | ALLIGATOR LAKE | 9.169 | WAM 10.0 | Upper_K_Base_Ext | 19 | 10 | Urban | Medium Density: Under construction | Medium Density Residential | 0.60925 | 0.849 | 0.84352
3287 | 3224 | 1290 | 1290 | Upper Kissimmee | ALLIGATOR LAKE | 3.3083 | WAM 10.0 | Upper_K_Base_Ext | 19 | 10 | Urban | Medium Density: Under construction | Medium Density Residential | 0.60925 | 0.849 | 0.30435
3288 | 3225 | 1290 | 1290 | Upper Kissimmee | ALLIGATOR LAKE | 83.9759 | WAM 10.0 | Upper_K_Base_Ext | 19 | 10 | Urban | Medium Density: Under construction | Medium Density Residential | 0.60925 | 0.849 | 7.7255
3289 | 3226 | 1290 | 1290 | Upper Kissimmee | ALLIGATOR LAKE | 12.0081 | WAM 10.0 | Upper_K_Base_Ext | 19 | 10 | Urban | Medium Density: Under construction | Medium Density Residential | 0.60925 | 0.849 | 1.1047
3290 | 3227 | 1290 | 1290 | Upper Kissimmee | ALLIGATOR LAKE | 18.7556 | WAM 10.0 | Upper_K_Base_Ext | 19 | 10 | Urban | Medium Density: Under construction | Medium Density Residential | 0.60925 | 0.849 | 1.7255
3291 | 3228 | 1290 | 1290 | Upper Kissimmee | ALLIGATOR LAKE | 28.7239 | WAM 10.0 | Upper_K_Base_Ext | 19 | 10 | Urban | Medium Density: Under construction | Medium Density Residential | 0.60925 | 0.849 | 2.6425
3307 | 3244 | 1290 | 1290 | Upper Kissimmee | UPPER REEDY CREEK | 24.3866 | WAM 10.0 | Upper_K_Base_Ext | 19 | 10 | Urban | Medium Density: Under construction | Medium Density Residential | 0.60925 | 0.849 | 2.2435
3308 | 3245 | 1290 | 1290 | Upper Kissimmee | UPPER REEDY CREEK | 13.1433 | WAM 10.0 | Upper_K_Base_Ext | 19 | 10 | Urban | Medium Density: Under construction | Medium Density Residential | 0.60925 | 0.849 | 1.2091
3309 | 3246 | 1290 | 1290 | Upper Kissimmee | UPPER REEDY CREEK | 24.0669 | WAM 10.0 | Upper_K_Base_Ext | 19 | 10 | Urban | Medium Density: Under construction | Medium Density Residential | 0.60925 | 0.849 | 2.2141
3310 | 3247 | 1290 | 1290 | Upper Kissimmee | UPPER REEDY CREEK | 11.9943 | WAM 10.0 | Upper_K_Base_Ext | 19 | 10 | Urban | Medium Density: Under construction | Medium Density Residential | 0.60925 | 0.849 | 1.1034
3311 | 3248 | 1290 | 1290 | Upper Kissimmee | UPPER REEDY CREEK | 14.7876 | WAM 10.0 | Upper_K_Base_Ext | 19 | 10 | Urban | Medium Density: Under construction | Medium Density Residential | 0.60925 | 0.849 | 1.3604
3313 | 3250 | 1290 | 1290 | Upper Kissimmee | HORSE CREEK (CLOSED BASIN) | 0.22436 | WAM 10.0 | Upper_K_Base_Ext | 19 | 10 | Urban | Medium Density: Under construction | Medium Density Residential | 0.60925 | 0.849 | 0.02064
3330 | 3267 | 1290 | 1290 | Upper Kissimmee | LOWER REEDY CREEK | 23.5473 | WAM 10.0 | Upper_K_Base_Ext | 19 | 10 | Urban | Medium Density: Under construction | Medium Density Residential | 0.60925 | 0.849 | 2.1663
3332 | 3269 | 1290 | 1290 | Upper Kissimmee | LOWER REEDY CREEK | 19.8259 | WAM 10.0 | Upper_K_Base_Ext | 19 | 10 | Urban | Medium Density: Under construction | Medium Density Residential | 0.60925 | 0.849 | 1.8239
3334 | 3271 | 1290 | 1290 | Upper Kissimmee | LOWER REEDY CREEK | 22.7679 | WAM 10.0 | Upper_K_Base_Ext | 19 | 10 | Urban | Medium Density: Under construction | Medium Density Residential | 0.60925 | 0.849 | 2.0946
3335 | 3272 | 1290 | 1290 | Upper Kissimmee | LOWER REEDY CREEK | 12.1396 | WAM 10.0 | Upper_K_Base_Ext | 19 | 10 | Urban | Medium Density: Under construction | Medium Density Residential | 0.60925 | 0.849 | 1.1168
3336 | 3273 | 1290 | 1290 | Upper Kissimmee | LOWER REEDY CREEK | 0.91892 | WAM 10.0 | Upper_K_Base_Ext | 19 | 10 | Urban | Medium Density: Under construction | Medium Density Residential | 0.60925 | 0.849 | 0.084537
3337 | 3274 | 1290 | 1290 | Upper Kissimmee | LOWER REEDY CREEK | 34.4345 | WAM 10.0 | Upper_K_Base_Ext | 19 | 10 | Urban | Medium Density: Under construction | Medium Density Residential | 0.60925 | 0.849 | 3.1679
3338 | 3275 | 1290 | 1290 | Upper Kissimmee | MARION CREEK | 41.1383 | WAM 10.0 | Upper_K_Base_Ext | 19 | 10 | Urban | Medium Density: Under construction | Medium Density Residential | 0.60925 | 0.849 | 3.7846
3348 | 3285 | 1290 | 1290 | Upper Kissimmee | EAST LAKE TOHOPEKALIGA | 26.9305 | WAM 10.0 | Upper_K_Base_Ext | 19 | 10 | Urban | Medium Density: Under construction | Medium Density Residential | 0.60925 | 0.849 | 2.4775
3349 | 3286 | 1290 | 1290 | Upper Kissimmee | EAST LAKE TOHOPEKALIGA | 16.4805 | WAM 10.0 | Upper_K_Base_Ext | 19 | 10 | Urban | Medium Density: Under construction | Medium Density Residential | 0.60925 | 0.849 | 1.5161
3350 | 3287 | 1290 | 1290 | Upper Kissimmee | EAST LAKE TOHOPEKALIGA | 10.2002 | WAM 10.0 | Upper_K_Base_Ext | 19 | 10 | Urban | Medium Density: Under construction | Medium Density Residential | 0.60925 | 0.849 | 0.93838
3351 | 3288 | 1290 | 1290 | Upper Kissimmee | EAST LAKE TOHOPEKALIGA | 10.9691 | WAM 10.0 | Upper_K_Base_Ext | 19 | 10 | Urban | Medium Density: Under construction | Medium Density Residential | 0.60925 | 0.849 | 1.0091
3352 | 3289 | 1290 | 1290 | Upper Kissimmee | EAST LAKE TOHOPEKALIGA | 6.9546 | WAM 10.0 | Upper_K_Base_Ext | 19 | 10 | Urban | Medium Density: Under construction | Medium Density Residential | 0.60925 | 0.849 | 0.6398
3353 | 3290 | 1290 | 1290 | Upper Kissimmee | EAST LAKE TOHOPEKALIGA | 56.1395 | WAM 10.0 | Upper_K_Base_Ext | 19 | 10 | Urban | Medium Density: Under construction | Medium Density Residential | 0.60925 | 0.849 | 5.1646
3354 | 3291 | 1290 | 1290 | Upper Kissimmee | EAST LAKE TOHOPEKALIGA | 20.9896 | WAM 10.0 | Upper_K_Base_Ext | 19 | 10 | Urban | Medium Density: Under construction | Medium Density Residential | 0.60925 | 0.849 | 1.931
3355 | 3292 | 1290 | 1290 | Upper Kissimmee | EAST LAKE TOHOPEKALIGA | 25.2941 | WAM 10.0 | Upper_K_Base_Ext | 19 | 10 | Urban | Medium Density: Under construction | Medium Density Residential | 0.60925 | 0.849 | 2.327
3356 | 3293 | 1290 | 1290 | Upper Kissimmee | EAST LAKE TOHOPEKALIGA | 45.7072 | WAM 10.0 | Upper_K_Base_Ext | 19 | 10 | Urban | Medium Density: Under construction | Medium Density Residential | 0.60925 | 0.849 | 4.2049
3357 | 3294 | 1290 | 1290 | Upper Kissimmee | EAST LAKE TOHOPEKALIGA | 46.3474 | WAM 10.0 | Upper_K_Base_Ext | 19 | 10 | Urban | Medium Density: Under construction | Medium Density Residential | 0.60925 | 0.849 | 4.2638
3361 | 3298 | 1290 | 1290 | Upper Kissimmee | SHINGLE CREEK | 42.2624 | WAM 10.0 | Upper_K_Base_Ext | 19 | 10 | Urban | Medium Density: Under construction | Medium Density Residential | 0.60925 | 0.849 | 3.888
3362 | 3299 | 1290 | 1290 | Upper Kissimmee | SHINGLE CREEK | 17.907 | WAM 10.0 | Upper_K_Base_Ext | 19 | 10 | Urban | Medium Density: Under construction | Medium Density Residential | 0.60925 | 0.849 | 1.6474
3363 | 3300 | 1290 | 1290 | Upper Kissimmee | SHINGLE CREEK | 16.045 | WAM 10.0 | Upper_K_Base_Ext | 19 | 10 | Urban | Medium Density: Under construction | Medium Density Residential | 0.60925 | 0.849 | 1.4761
3376 | 3313 | 1310 | 1310 | Upper Kissimmee | LAKE TOHOPEKALIGA | 5.9411 | WAM 10.0 | Upper_K_Base_Ext | 20 | 10 | Urban | High Density: Fixed Single Family Units | High Density Residential | 0.81161 | 0.849 | 0.72809
3377 | 3314 | 1310 | 1310 | Upper Kissimmee | LAKE TOHOPEKALIGA | 2.5705 | WAM 10.0 | Upper_K_Base_Ext | 20 | 10 | Urban | High Density: Fixed Single Family Units | High Density Residential | 0.81161 | 0.849 | 0.31503
3378 | 3315 | 1310 | 1310 | Upper Kissimmee | LAKE TOHOPEKALIGA | 9.2246 | WAM 10.0 | Upper_K_Base_Ext | 20 | 10 | Urban | High Density: Fixed Single Family Units | High Density Residential | 0.81161 | 0.849 | 1.1305
3379 | 3316 | 1310 | 1310 | Upper Kissimmee | LAKE TOHOPEKALIGA | 14.2066 | WAM 10.0 | Upper_K_Base_Ext | 20 | 10 | Urban | High Density: Fixed Single Family Units | High Density Residential | 0.81161 | 0.849 | 1.7411
3380 | 3317 | 1310 | 1310 | Upper Kissimmee | LAKE TOHOPEKALIGA | 14.9619 | WAM 10.0 | Upper_K_Base_Ext | 20 | 10 | Urban | High Density: Fixed Single Family Units | High Density Residential | 0.81161 | 0.849 | 1.8336
3381 | 3318 | 1310 | 1310 | Upper Kissimmee | LAKE TOHOPEKALIGA | 9.7966 | WAM 10.0 | Upper_K_Base_Ext | 20 | 10 | Urban | High Density: Fixed Single Family Units | High Density Residential | 0.81161 | 0.849 | 1.2006
3382 | 3319 | 1310 | 1310 | Upper Kissimmee | LAKE TOHOPEKALIGA | 7.9406 | WAM 10.0 | Upper_K_Base_Ext | 20 | 10 | Urban | High Density: Fixed Single Family Units | High Density Residential | 0.81161 | 0.849 | 0.97314
3390 | 3327 | 1310 | 1310 | Upper Kissimmee | UPPER REEDY CREEK | 1.6448 | WAM 10.0 | Upper_K_Base_Ext | 20 | 10 | Urban | High Density: Fixed Single Family Units | High Density Residential | 0.81161 | 0.849 | 0.20157
3393 | 3330 | 1310 | 1310 | Upper Kissimmee | UPPER REEDY CREEK | 16.8421 | WAM 10.0 | Upper_K_Base_Ext | 20 | 10 | Urban | High Density: Fixed Single Family Units | High Density Residential | 0.81161 | 0.849 | 2.064
3395 | 3332 | 1310 | 1310 | Upper Kissimmee | UPPER REEDY CREEK | 3.018 | WAM 10.0 | Upper_K_Base_Ext | 20 | 10 | Urban | High Density: Fixed Single Family Units | High Density Residential | 0.81161 | 0.849 | 0.36987
3396 | 3333 | 1310 | 1310 | Upper Kissimmee | UPPER REEDY CREEK | 4.0054 | WAM 10.0 | Upper_K_Base_Ext | 20 | 10 | Urban | High Density: Fixed Single Family Units | High Density Residential | 0.81161 | 0.849 | 0.49088
3397 | 3334 | 1310 | 1310 | Upper Kissimmee | UPPER REEDY CREEK | 57.7884 | WAM 10.0 | Upper_K_Base_Ext | 20 | 10 | Urban | High Density: Fixed Single Family Units | High Density Residential | 0.81161 | 0.849 | 7.0821
3398 | 3335 | 1310 | 1310 | Upper Kissimmee | UPPER REEDY CREEK | 0.35975 | WAM 10.0 | Upper_K_Base_Ext | 20 | 10 | Urban | High Density: Fixed Single Family Units | High Density Residential | 0.81161 | 0.849 | 0.044088
3399 | 3336 | 1310 | 1310 | Upper Kissimmee | UPPER REEDY CREEK | 7.8023 | WAM 10.0 | Upper_K_Base_Ext | 20 | 10 | Urban | High Density: Fixed Single Family Units | High Density Residential | 0.81161 | 0.849 | 0.95619
3400 | 3337 | 1310 | 1310 | Upper Kissimmee | UPPER REEDY CREEK | 0.41823 | WAM 10.0 | Upper_K_Base_Ext | 20 | 10 | Urban | High Density: Fixed Single Family Units | High Density Residential | 0.81161 | 0.849 | 0.051256
3407 | 3344 | 1310 | 1310 | Upper Kissimmee | HORSE CREEK (CLOSED BASIN) | 0.53184 | WAM 10.0 | Upper_K_Base_Ext | 20 | 10 | Urban | High Density: Fixed Single Family Units | High Density Residential | 0.81161 | 0.849 | 0.065178
3414 | 3351 | 1310 | 1310 | Upper Kissimmee | LOWER REEDY CREEK | 29.4089 | WAM 10.0 | Upper_K_Base_Ext | 20 | 10 | Urban | High Density: Fixed Single Family Units | High Density Residential | 0.81161 | 0.849 | 3.6041
3417 | 3354 | 1310 | 1310 | Upper Kissimmee | LOWER REEDY CREEK | 13.5655 | WAM 10.0 | Upper_K_Base_Ext | 20 | 10 | Urban | High Density: Fixed Single Family Units | High Density Residential | 0.81161 | 0.849 | 1.6625
3418 | 3355 | 1310 | 1310 | Upper Kissimmee | LOWER REEDY CREEK | 10.3658 | WAM 10.0 | Upper_K_Base_Ext | 20 | 10 | Urban | High Density: Fixed Single Family Units | High Density Residential | 0.81161 | 0.849 | 1.2704
3434 | 3371 | 1310 | 1310 | Upper Kissimmee | SHINGLE CREEK | 30.8036 | WAM 10.0 | Upper_K_Base_Ext | 20 | 10 | Urban | High Density: Fixed Single Family Units | High Density Residential | 0.81161 | 0.849 | 3.7751
3435 | 3372 | 1310 | 1310 | Upper Kissimmee | SHINGLE CREEK | 3.6262 | WAM 10.0 | Upper_K_Base_Ext | 20 | 10 | Urban | High Density: Fixed Single Family Units | High Density Residential | 0.81161 | 0.849 | 0.44441
3436 | 3373 | 1310 | 1310 | Upper Kissimmee | SHINGLE CREEK | 43.817 | WAM 10.0 | Upper_K_Base_Ext | 20 | 10 | Urban | High Density: Fixed Single Family Units | High Density Residential | 0.81161 | 0.849 | 5.3699
3437 | 3374 | 1310 | 1310 | Upper Kissimmee | SHINGLE CREEK | 13.0627 | WAM 10.0 | Upper_K_Base_Ext | 20 | 10 | Urban | High Density: Fixed Single Family Units | High Density Residential | 0.81161 | 0.849 | 1.6009
3438 | 3375 | 1310 | 1310 | Upper Kissimmee | SHINGLE CREEK | 7.0618 | WAM 10.0 | Upper_K_Base_Ext | 20 | 10 | Urban | High Density: Fixed Single Family Units | High Density Residential | 0.81161 | 0.849 | 0.86545
3439 | 3376 | 1310 | 1310 | Upper Kissimmee | SHINGLE CREEK | 16.2688 | WAM 10.0 | Upper_K_Base_Ext | 20 | 10 | Urban | High Density: Fixed Single Family Units | High Density Residential | 0.81161 | 0.849 | 1.9938
3440 | 3377 | 1310 | 1310 | Upper Kissimmee | SHINGLE CREEK | 6.4095 | WAM 10.0 | Upper_K_Base_Ext | 20 | 10 | Urban | High Density: Fixed Single Family Units | High Density Residential | 0.81161 | 0.849 | 0.7855
3441 | 3378 | 1310 | 1310 | Upper Kissimmee | SHINGLE CREEK | 3.6092 | WAM 10.0 | Upper_K_Base_Ext | 20 | 10 | Urban | High Density: Fixed Single Family Units | High Density Residential | 0.81161 | 0.849 | 0.44232
3442 | 3379 | 1310 | 1310 | Upper Kissimmee | SHINGLE CREEK | 12.6475 | WAM 10.0 | Upper_K_Base_Ext | 20 | 10 | Urban | High Density: Fixed Single Family Units | High Density Residential | 0.81161 | 0.849 | 1.55
3443 | 3380 | 1310 | 1310 | Upper Kissimmee | SHINGLE CREEK | 67.0909 | WAM 10.0 | Upper_K_Base_Ext | 20 | 10 | Urban | High Density: Fixed Single Family Units | High Density Residential | 0.81161 | 0.849 | 8.2222
3444 | 3381 | 1310 | 1310 | Upper Kissimmee | SHINGLE CREEK | 8.614 | WAM 10.0 | Upper_K_Base_Ext | 20 | 10 | Urban | High Density: Fixed Single Family Units | High Density Residential | 0.81161 | 0.849 | 1.0557
3475 | 3412 | 1320 | 1320 | Upper Kissimmee | LAKE TOHOPEKALIGA | 2.0343 | WAM 10.0 | Upper_K_Base_Ext | 20 | 10 | Urban | High Density: Mobile Home Units | High Density Residential | 0.81161 | 0.849 | 0.24931
3476 | 3413 | 1320 | 1320 | Upper Kissimmee | LAKE TOHOPEKALIGA | 10.5859 | WAM 10.0 | Upper_K_Base_Ext | 20 | 10 | Urban | High Density: Mobile Home Units | High Density Residential | 0.81161 | 0.849 | 1.2973
3477 | 3414 | 1320 | 1320 | Upper Kissimmee | LAKE TOHOPEKALIGA | 13.0676 | WAM 10.0 | Upper_K_Base_Ext | 20 | 10 | Urban | High Density: Mobile Home Units | High Density Residential | 0.81161 | 0.849 | 1.6015
3478 | 3415 | 1320 | 1320 | Upper Kissimmee | LAKE TOHOPEKALIGA | 3.3186 | WAM 10.0 | Upper_K_Base_Ext | 20 | 10 | Urban | High Density: Mobile Home Units | High Density Residential | 0.81161 | 0.849 | 0.40671
3479 | 3416 | 1320 | 1320 | Upper Kissimmee | LAKE TOHOPEKALIGA | 7.289 | WAM 10.0 | Upper_K_Base_Ext | 20 | 10 | Urban | High Density: Mobile Home Units | High Density Residential | 0.81161 | 0.849 | 0.89329
3480 | 3417 | 1320 | 1320 | Upper Kissimmee | LAKE TOHOPEKALIGA | 2.8808 | WAM 10.0 | Upper_K_Base_Ext | 20 | 10 | Urban | High Density: Mobile Home Units | High Density Residential | 0.81161 | 0.849 | 0.35305
3481 | 3418 | 1320 | 1320 | Upper Kissimmee | LAKE TOHOPEKALIGA | 17.5366 | WAM 10.0 | Upper_K_Base_Ext | 20 | 10 | Urban | High Density: Mobile Home Units | High Density Residential | 0.81161 | 0.849 | 2.1492
3482 | 3419 | 1320 | 1320 | Upper Kissimmee | LAKE TOHOPEKALIGA | 2.2166 | WAM 10.0 | Upper_K_Base_Ext | 20 | 10 | Urban | High Density: Mobile Home Units | High Density Residential | 0.81161 | 0.849 | 0.27165
3483 | 3420 | 1320 | 1320 | Upper Kissimmee | LAKE TOHOPEKALIGA | 32.0759 | WAM 10.0 | Upper_K_Base_Ext | 20 | 10 | Urban | High Density: Mobile Home Units | High Density Residential | 0.81161 | 0.849 | 3.931
3484 | 3421 | 1320 | 1320 | Upper Kissimmee | LAKE TOHOPEKALIGA | 2.9702 | WAM 10.0 | Upper_K_Base_Ext | 20 | 10 | Urban | High Density: Mobile Home Units | High Density Residential | 0.81161 | 0.849 | 0.364
3485 | 3422 | 1320 | 1320 | Upper Kissimmee | LAKE TOHOPEKALIGA | 21.2984 | WAM 10.0 | Upper_K_Base_Ext | 20 | 10 | Urban | High Density: Mobile Home Units | High Density Residential | 0.81161 | 0.849 | 2.6102
3486 | 3423 | 1320 | 1320 | Upper Kissimmee | LAKE TOHOPEKALIGA | 25.0203 | WAM 10.0 | Upper_K_Base_Ext | 20 | 10 | Urban | High Density: Mobile Home Units | High Density Residential | 0.81161 | 0.849 | 3.0663
3487 | 3424 | 1320 | 1320 | Upper Kissimmee | LAKE TOHOPEKALIGA | 1.9758 | WAM 10.0 | Upper_K_Base_Ext | 20 | 10 | Urban | High Density: Mobile Home Units | High Density Residential | 0.81161 | 0.849 | 0.24214
3488 | 3425 | 1320 | 1320 | Upper Kissimmee | LAKE TOHOPEKALIGA | 6.867 | WAM 10.0 | Upper_K_Base_Ext | 20 | 10 | Urban | High Density: Mobile Home Units | High Density Residential | 0.81161 | 0.849 | 0.84157
3489 | 3426 | 1320 | 1320 | Upper Kissimmee | LAKE TOHOPEKALIGA | 13.1997 | WAM 10.0 | Upper_K_Base_Ext | 20 | 10 | Urban | High Density: Mobile Home Units | High Density Residential | 0.81161 | 0.849 | 1.6177
3490 | 3427 | 1320 | 1320 | Upper Kissimmee | ALLIGATOR LAKE | 24.2091 | WAM 10.0 | Upper_K_Base_Ext | 20 | 10 | Urban | High Density: Mobile Home Units | High Density Residential | 0.81161 | 0.849 | 2.9669
3491 | 3428 | 1320 | 1320 | Upper Kissimmee | ALLIGATOR LAKE | 9.3352 | WAM 10.0 | Upper_K_Base_Ext | 20 | 10 | Urban | High Density: Mobile Home Units | High Density Residential | 0.81161 | 0.849 | 1.1441
3497 | 3434 | 1320 | 1320 | Upper Kissimmee | UPPER REEDY CREEK | 5.5766 | WAM 10.0 | Upper_K_Base_Ext | 20 | 10 | Urban | High Density: Mobile Home Units | High Density Residential | 0.81161 | 0.849 | 0.68343
3498 | 3435 | 1320 | 1320 | Upper Kissimmee | UPPER REEDY CREEK | 0.12692 | WAM 10.0 | Upper_K_Base_Ext | 20 | 10 | Urban | High Density: Mobile Home Units | High Density Residential | 0.81161 | 0.849 | 0.015554
3503 | 3440 | 1320 | 1320 | Upper Kissimmee | LAKE MARIAN | 2.3259 | WAM 10.0 | Upper_K_Base_Ext | 20 | 10 | Urban | High Density: Mobile Home Units | High Density Residential | 0.81161 | 0.849 | 0.28504
3511 | 3448 | 1320 | 1320 | Upper Kissimmee | EAST LAKE TOHOPEKALIGA | 34.4051 | WAM 10.0 | Upper_K_Base_Ext | 20 | 10 | Urban | High Density: Mobile Home Units | High Density Residential | 0.81161 | 0.849 | 4.2164
3512 | 3449 | 1320 | 1320 | Upper Kissimmee | EAST LAKE TOHOPEKALIGA | 5.4855 | WAM 10.0 | Upper_K_Base_Ext | 20 | 10 | Urban | High Density: Mobile Home Units | High Density Residential | 0.81161 | 0.849 | 0.67226
3513 | 3450 | 1320 | 1320 | Upper Kissimmee | EAST LAKE TOHOPEKALIGA | 5.8961 | WAM 10.0 | Upper_K_Base_Ext | 20 | 10 | Urban | High Density: Mobile Home Units | High Density Residential | 0.81161 | 0.849 | 0.72259
3514 | 3451 | 1320 | 1320 | Upper Kissimmee | EAST LAKE TOHOPEKALIGA | 3.3278 | WAM 10.0 | Upper_K_Base_Ext | 20 | 10 | Urban | High Density: Mobile Home Units | High Density Residential | 0.81161 | 0.849 | 0.40783
3515 | 3452 | 1320 | 1320 | Upper Kissimmee | EAST LAKE TOHOPEKALIGA | 2.7205 | WAM 10.0 | Upper_K_Base_Ext | 20 | 10 | Urban | High Density: Mobile Home Units | High Density Residential | 0.81161 | 0.849 | 0.33341
3523 | 3460 | 1320 | 1320 | Upper Kissimmee | SHINGLE CREEK | 48.5279 | WAM 10.0 | Upper_K_Base_Ext | 20 | 10 | Urban | High Density: Mobile Home Units | High Density Residential | 0.81161 | 0.849 | 5.9472
3524 | 3461 | 1320 | 1320 | Upper Kissimmee | SHINGLE CREEK | 28.3447 | WAM 10.0 | Upper_K_Base_Ext | 20 | 10 | Urban | High Density: Mobile Home Units | High Density Residential | 0.81161 | 0.849 | 3.4737
3525 | 3462 | 1320 | 1320 | Upper Kissimmee | SHINGLE CREEK | 2.3334 | WAM 10.0 | Upper_K_Base_Ext | 20 | 10 | Urban | High Density: Mobile Home Units | High Density Residential | 0.81161 | 0.849 | 0.28597
3526 | 3463 | 1320 | 1320 | Upper Kissimmee | SHINGLE CREEK | 2.7078 | WAM 10.0 | Upper_K_Base_Ext | 20 | 10 | Urban | High Density: Mobile Home Units | High Density Residential | 0.81161 | 0.849 | 0.33185
3527 | 3464 | 1320 | 1320 | Upper Kissimmee | SHINGLE CREEK | 3.0823 | WAM 10.0 | Upper_K_Base_Ext | 20 | 10 | Urban | High Density: Mobile Home Units | High Density Residential | 0.81161 | 0.849 | 0.37774
3528 | 3465 | 1320 | 1320 | Upper Kissimmee | SHINGLE CREEK | 5.4616 | WAM 10.0 | Upper_K_Base_Ext | 20 | 10 | Urban | High Density: Mobile Home Units | High Density Residential | 0.81161 | 0.849 | 0.66934
3529 | 3466 | 1320 | 1320 | Upper Kissimmee | SHINGLE CREEK | 19.5248 | WAM 10.0 | Upper_K_Base_Ext | 20 | 10 | Urban | High Density: Mobile Home Units | High Density Residential | 0.81161 | 0.849 | 2.3928
2728 | 3501 | 1330 | 1330 | Upper Kissimmee | LAKE TOHOPEKALIGA | 6.0026 | WAM 10.0 | Upper_K_Base_Ext | 21 | 10 | Urban | Multiple Dwelling Units, Low Rise | Multiple Dwelling Units | 1.2503 | 0.849 | 1.1333
2735 | 3648 | 1330 | 1330 | Upper Kissimmee | LAKE GENTRY | 0.60955 | WAM 10.0 | Upper_K_Base_Ext | 21 | 10 | Urban | Multiple Dwelling Units, Low Rise | Multiple Dwelling Units | 1.2503 | 0.849 | 0.11508
2737 | 3650 | 1330 | 1330 | Upper Kissimmee | EAST LAKE TOHOPEKALIGA | 8.0806 | WAM 10.0 | Upper_K_Base_Ext | 21 | 10 | Urban | Multiple Dwelling Units, Low Rise | Multiple Dwelling Units | 1.2503 | 0.849 | 1.5256
2738 | 3651 | 1330 | 1330 | Upper Kissimmee | EAST LAKE TOHOPEKALIGA | 5.2695 | WAM 10.0 | Upper_K_Base_Ext | 21 | 10 | Urban | Multiple Dwelling Units, Low Rise | Multiple Dwelling Units | 1.2503 | 0.849 | 0.99487
3555 | 3502 | 1330 | 1330 | Upper Kissimmee | LAKE TOHOPEKALIGA | 0.98649 | WAM 10.0 | Upper_K_Base_Ext | 21 | 10 | Urban | Multiple Dwelling Units, Low Rise | Multiple Dwelling Units | 1.2503 | 0.849 | 0.18625
3556 | 3503 | 1330 | 1330 | Upper Kissimmee | LAKE TOHOPEKALIGA | 12.6891 | WAM 10.0 | Upper_K_Base_Ext | 21 | 10 | Urban | Multiple Dwelling Units, Low Rise | Multiple Dwelling Units | 1.2503 | 0.849 | 2.3957
3557 | 3504 | 1330 | 1330 | Upper Kissimmee | LAKE TOHOPEKALIGA | 2.951 | WAM 10.0 | Upper_K_Base_Ext | 21 | 10 | Urban | Multiple Dwelling Units, Low Rise | Multiple Dwelling Units | 1.2503 | 0.849 | 0.55715
3558 | 3505 | 1330 | 1330 | Upper Kissimmee | LAKE TOHOPEKALIGA | 15.557 | WAM 10.0 | Upper_K_Base_Ext | 21 | 10 | Urban | Multiple Dwelling Units, Low Rise | Multiple Dwelling Units | 1.2503 | 0.849 | 2.9371
3559 | 3506 | 1330 | 1330 | Upper Kissimmee | LAKE TOHOPEKALIGA | 4.6088 | WAM 10.0 | Upper_K_Base_Ext | 21 | 10 | Urban | Multiple Dwelling Units, Low Rise | Multiple Dwelling Units | 1.2503 | 0.849 | 0.87014
3560 | 3507 | 1330 | 1330 | Upper Kissimmee | LAKE TOHOPEKALIGA | 0.3251 | WAM 10.0 | Upper_K_Base_Ext | 21 | 10 | Urban | Multiple Dwelling Units, Low Rise | Multiple Dwelling Units | 1.2503 | 0.849 | 0.061378
3561 | 3508 | 1330 | 1330 | Upper Kissimmee | LAKE TOHOPEKALIGA | 0.4027 | WAM 10.0 | Upper_K_Base_Ext | 21 | 10 | Urban | Multiple Dwelling Units, Low Rise | Multiple Dwelling Units | 1.2503 | 0.849 | 0.076028
3562 | 3509 | 1330 | 1330 | Upper Kissimmee | LAKE TOHOPEKALIGA | 109.088 | WAM 10.0 | Upper_K_Base_Ext | 21 | 10 | Urban | Multiple Dwelling Units, Low Rise | Multiple Dwelling Units | 1.2503 | 0.849 | 20.5956
3563 | 3510 | 1330 | 1330 | Upper Kissimmee | LAKE TOHOPEKALIGA | 13.4138 | WAM 10.0 | Upper_K_Base_Ext | 21 | 10 | Urban | Multiple Dwelling Units, Low Rise | Multiple Dwelling Units | 1.2503 | 0.849 | 2.5325
3564 | 3511 | 1330 | 1330 | Upper Kissimmee | LAKE TOHOPEKALIGA | 39.4641 | WAM 10.0 | Upper_K_Base_Ext | 21 | 10 | Urban | Multiple Dwelling Units, Low Rise | Multiple Dwelling Units | 1.2503 | 0.849 | 7.4507
3565 | 3512 | 1330 | 1330 | Upper Kissimmee | LAKE TOHOPEKALIGA | 5.671 | WAM 10.0 | Upper_K_Base_Ext | 21 | 10 | Urban | Multiple Dwelling Units, Low Rise | Multiple Dwelling Units | 1.2503 | 0.849 | 1.0707
3566 | 3513 | 1330 | 1330 | Upper Kissimmee | LAKE TOHOPEKALIGA | 4.835 | WAM 10.0 | Upper_K_Base_Ext | 21 | 10 | Urban | Multiple Dwelling Units, Low Rise | Multiple Dwelling Units | 1.2503 | 0.849 | 0.91283
3567 | 3514 | 1330 | 1330 | Upper Kissimmee | LAKE TOHOPEKALIGA | 1.9559 | WAM 10.0 | Upper_K_Base_Ext | 21 | 10 | Urban | Multiple Dwelling Units, Low Rise | Multiple Dwelling Units | 1.2503 | 0.849 | 0.36927
3568 | 3515 | 1330 | 1330 | Upper Kissimmee | LAKE TOHOPEKALIGA | 4.6768 | WAM 10.0 | Upper_K_Base_Ext | 21 | 10 | Urban | Multiple Dwelling Units, Low Rise | Multiple Dwelling Units | 1.2503 | 0.849 | 0.88296
3569 | 3516 | 1330 | 1330 | Upper Kissimmee | LAKE TOHOPEKALIGA | 3.4752 | WAM 10.0 | Upper_K_Base_Ext | 21 | 10 | Urban | Multiple Dwelling Units, Low Rise | Multiple Dwelling Units | 1.2503 | 0.849 | 0.6561
3570 | 3517 | 1330 | 1330 | Upper Kissimmee | LAKE TOHOPEKALIGA | 18.2361 | WAM 10.0 | Upper_K_Base_Ext | 21 | 10 | Urban | Multiple Dwelling Units, Low Rise | Multiple Dwelling Units | 1.2503 | 0.849 | 3.4429
3571 | 3518 | 1330 | 1330 | Upper Kissimmee | LAKE TOHOPEKALIGA | 2.2365 | WAM 10.0 | Upper_K_Base_Ext | 21 | 10 | Urban | Multiple Dwelling Units, Low Rise | Multiple Dwelling Units | 1.2503 | 0.849 | 0.42225
3572 | 3519 | 1330 | 1330 | Upper Kissimmee | LAKE TOHOPEKALIGA | 4.8603 | WAM 10.0 | Upper_K_Base_Ext | 21 | 10 | Urban | Multiple Dwelling Units, Low Rise | Multiple Dwelling Units | 1.2503 | 0.849 | 0.91761
3573 | 3520 | 1330 | 1330 | Upper Kissimmee | LAKE TOHOPEKALIGA | 19.8379 | WAM 10.0 | Upper_K_Base_Ext | 21 | 10 | Urban | Multiple Dwelling Units, Low Rise | Multiple Dwelling Units | 1.2503 | 0.849 | 3.7454
3574 | 3521 | 1330 | 1330 | Upper Kissimmee | LAKE TOHOPEKALIGA | 1.3902 | WAM 10.0 | Upper_K_Base_Ext | 21 | 10 | Urban | Multiple Dwelling Units, Low Rise | Multiple Dwelling Units | 1.2503 | 0.849 | 0.26247
3575 | 3522 | 1330 | 1330 | Upper Kissimmee | LAKE TOHOPEKALIGA | 5.1552 | WAM 10.0 | Upper_K_Base_Ext | 21 | 10 | Urban | Multiple Dwelling Units, Low Rise | Multiple Dwelling Units | 1.2503 | 0.849 | 0.97329
3576 | 3523 | 1330 | 1330 | Upper Kissimmee | LAKE TOHOPEKALIGA | 13.0383 | WAM 10.0 | Upper_K_Base_Ext | 21 | 10 | Urban | Multiple Dwelling Units, Low Rise | Multiple Dwelling Units | 1.2503 | 0.849 | 2.4616
3577 | 3524 | 1330 | 1330 | Upper Kissimmee | LAKE TOHOPEKALIGA | 5.3237 | WAM 10.0 | Upper_K_Base_Ext | 21 | 10 | Urban | Multiple Dwelling Units, Low Rise | Multiple Dwelling Units | 1.2503 | 0.849 | 1.0051
3578 | 3525 | 1330 | 1330 | Upper Kissimmee | LAKE TOHOPEKALIGA | 9.5425 | WAM 10.0 | Upper_K_Base_Ext | 21 | 10 | Urban | Multiple Dwelling Units, Low Rise | Multiple Dwelling Units | 1.2503 | 0.849 | 1.8016
3579 | 3526 | 1330 | 1330 | Upper Kissimmee | LAKE TOHOPEKALIGA | 14.6651 | WAM 10.0 | Upper_K_Base_Ext | 21 | 10 | Urban | Multiple Dwelling Units, Low Rise | Multiple Dwelling Units | 1.2503 | 0.849 | 2.7687
3580 | 3527 | 1330 | 1330 | Upper Kissimmee | LAKE TOHOPEKALIGA | 1.507 | WAM 10.0 | Upper_K_Base_Ext | 21 | 10 | Urban | Multiple Dwelling Units, Low Rise | Multiple Dwelling Units | 1.2503 | 0.849 | 0.28451
3581 | 3528 | 1330 | 1330 | Upper Kissimmee | LAKE TOHOPEKALIGA | 3.1673 | WAM 10.0 | Upper_K_Base_Ext | 21 | 10 | Urban | Multiple Dwelling Units, Low Rise | Multiple Dwelling Units | 1.2503 | 0.849 | 0.59797
3582 | 3529 | 1330 | 1330 | Upper Kissimmee | LAKE TOHOPEKALIGA | 15.0022 | WAM 10.0 | Upper_K_Base_Ext | 21 | 10 | Urban | Multiple Dwelling Units, Low Rise | Multiple Dwelling Units | 1.2503 | 0.849 | 2.8324
3583 | 3530 | 1330 | 1330 | Upper Kissimmee | LAKE TOHOPEKALIGA | 3.1207 | WAM 10.0 | Upper_K_Base_Ext | 21 | 10 | Urban | Multiple Dwelling Units, Low Rise | Multiple Dwelling Units | 1.2503 | 0.849 | 0.58919
3584 | 3531 | 1330 | 1330 | Upper Kissimmee | LAKE TOHOPEKALIGA | 57.0523 | WAM 10.0 | Upper_K_Base_Ext | 21 | 10 | Urban | Multiple Dwelling Units, Low Rise | Multiple Dwelling Units | 1.2503 | 0.849 | 10.7714
3585 | 3532 | 1330 | 1330 | Upper Kissimmee | LAKE TOHOPEKALIGA | 4.622 | WAM 10.0 | Upper_K_Base_Ext | 21 | 10 | Urban | Multiple Dwelling Units, Low Rise | Multiple Dwelling Units | 1.2503 | 0.849 | 0.87262
3586 | 3533 | 1330 | 1330 | Upper Kissimmee | LAKE TOHOPEKALIGA | 5.1734 | WAM 10.0 | Upper_K_Base_Ext | 21 | 10 | Urban | Multiple Dwelling Units, Low Rise | Multiple Dwelling Units | 1.2503 | 0.849 | 0.97674
3587 | 3534 | 1330 | 1330 | Upper Kissimmee | LAKE TOHOPEKALIGA | 16.6327 | WAM 10.0 | Upper_K_Base_Ext | 21 | 10 | Urban | Multiple Dwelling Units, Low Rise | Multiple Dwelling Units | 1.2503 | 0.849 | 3.1402
3588 | 3535 | 1330 | 1330 | Upper Kissimmee | LAKE TOHOPEKALIGA | 3.1181 | WAM 10.0 | Upper_K_Base_Ext | 21 | 10 | Urban | Multiple Dwelling Units, Low Rise | Multiple Dwelling Units | 1.2503 | 0.849 | 0.58868
3589 | 3536 | 1330 | 1330 | Upper Kissimmee | LAKE TOHOPEKALIGA | 12.064 | WAM 10.0 | Upper_K_Base_Ext | 21 | 10 | Urban | Multiple Dwelling Units, Low Rise | Multiple Dwelling Units | 1.2503 | 0.849 | 2.2777
3590 | 3537 | 1330 | 1330 | Upper Kissimmee | LAKE TOHOPEKALIGA | 4.0561 | WAM 10.0 | Upper_K_Base_Ext | 21 | 10 | Urban | Multiple Dwelling Units, Low Rise | Multiple Dwelling Units | 1.2503 | 0.849 | 0.76578
3591 | 3538 | 1330 | 1330 | Upper Kissimmee | LAKE TOHOPEKALIGA | 5.7708 | WAM 10.0 | Upper_K_Base_Ext | 21 | 10 | Urban | Multiple Dwelling Units, Low Rise | Multiple Dwelling Units | 1.2503 | 0.849 | 1.0895
3592 | 3539 | 1330 | 1330 | Upper Kissimmee | LAKE TOHOPEKALIGA | 5.6828 | WAM 10.0 | Upper_K_Base_Ext | 21 | 10 | Urban | Multiple Dwelling Units, Low Rise | Multiple Dwelling Units | 1.2503 | 0.849 | 1.0729
3593 | 3540 | 1330 | 1330 | Upper Kissimmee | LAKE TOHOPEKALIGA | 14.5469 | WAM 10.0 | Upper_K_Base_Ext | 21 | 10 | Urban | Multiple Dwelling Units, Low Rise | Multiple Dwelling Units | 1.2503 | 0.849 | 2.7464
3594 | 3541 | 1330 | 1330 | Upper Kissimmee | LAKE TOHOPEKALIGA | 32.3923 | WAM 10.0 | Upper_K_Base_Ext | 21 | 10 | Urban | Multiple Dwelling Units, Low Rise | Multiple Dwelling Units | 1.2503 | 0.849 | 6.1156
3595 | 3542 | 1330 | 1330 | Upper Kissimmee | ALLIGATOR LAKE | 2.6279 | WAM 10.0 | Upper_K_Base_Ext | 21 | 10 | Urban | Multiple Dwelling Units, Low Rise | Multiple Dwelling Units | 1.2503 | 0.849 | 0.49614
3596 | 3543 | 1330 | 1330 | Upper Kissimmee | ALLIGATOR LAKE | 1.7003 | WAM 10.0 | Upper_K_Base_Ext | 21 | 10 | Urban | Multiple Dwelling Units, Low Rise | Multiple Dwelling Units | 1.2503 | 0.849 | 0.32102
3597 | 3544 | 1330 | 1330 | Upper Kissimmee | ALLIGATOR LAKE | 0.47997 | WAM 10.0 | Upper_K_Base_Ext | 21 | 10 | Urban | Multiple Dwelling Units, Low Rise | Multiple Dwelling Units | 1.2503 | 0.849 | 0.090618
3598 | 3545 | 1330 | 1330 | Upper Kissimmee | ALLIGATOR LAKE | 8.5532 | WAM 10.0 | Upper_K_Base_Ext | 21 | 10 | Urban | Multiple Dwelling Units, Low Rise | Multiple Dwelling Units | 1.2503 | 0.849 | 1.6148
3630 | 3577 | 1330 | 1330 | Upper Kissimmee | UPPER REEDY CREEK | 9.2098 | WAM 10.0 | Upper_K_Base_Ext | 21 | 10 | Urban | Multiple Dwelling Units, Low Rise | Multiple Dwelling Units | 1.2503 | 0.849 | 1.7388
3631 | 3578 | 1330 | 1330 | Upper Kissimmee | UPPER REEDY CREEK | 16.8219 | WAM 10.0 | Upper_K_Base_Ext | 21 | 10 | Urban | Multiple Dwelling Units, Low Rise | Multiple Dwelling Units | 1.2503 | 0.849 | 3.1759
3632 | 3579 | 1330 | 1330 | Upper Kissimmee | UPPER REEDY CREEK | 4.0636 | WAM 10.0 | Upper_K_Base_Ext | 21 | 10 | Urban | Multiple Dwelling Units, Low Rise | Multiple Dwelling Units | 1.2503 | 0.849 | 0.76721
3633 | 3580 | 1330 | 1330 | Upper Kissimmee | UPPER REEDY CREEK | 6.2539 | WAM 10.0 | Upper_K_Base_Ext | 21 | 10 | Urban | Multiple Dwelling Units, Low Rise | Multiple Dwelling Units | 1.2503 | 0.849 | 1.1807
3634 | 3581 | 1330 | 1330 | Upper Kissimmee | UPPER REEDY CREEK | 2.8799 | WAM 10.0 | Upper_K_Base_Ext | 21 | 10 | Urban | Multiple Dwelling Units, Low Rise | Multiple Dwelling Units | 1.2503 | 0.849 | 0.54371
3635 | 3582 | 1330 | 1330 | Upper Kissimmee | UPPER REEDY CREEK | 2.3465 | WAM 10.0 | Upper_K_Base_Ext | 21 | 10 | Urban | Multiple Dwelling Units, Low Rise | Multiple Dwelling Units | 1.2503 | 0.849 | 0.44301
3636 | 3583 | 1330 | 1330 | Upper Kissimmee | UPPER REEDY CREEK | 3.6985 | WAM 10.0 | Upper_K_Base_Ext | 21 | 10 | Urban | Multiple Dwelling Units, Low Rise | Multiple Dwelling Units | 1.2503 | 0.849 | 0.69827
3637 | 3584 | 1330 | 1330 | Upper Kissimmee | UPPER REEDY CREEK | 3.9054 | WAM 10.0 | Upper_K_Base_Ext | 21 | 10 | Urban | Multiple Dwelling Units, Low Rise | Multiple Dwelling Units | 1.2503 | 0.849 | 0.73733
3638 | 3585 | 1330 | 1330 | Upper Kissimmee | UPPER REEDY CREEK | 60.497 | WAM 10.0 | Upper_K_Base_Ext | 21 | 10 | Urban | Multiple Dwelling Units, Low Rise | Multiple Dwelling Units | 1.2503 | 0.849 | 11.4217
3639 | 3586 | 1330 | 1330 | Upper Kissimmee | UPPER REEDY CREEK | 9.3918 | WAM 10.0 | Upper_K_Base_Ext | 21 | 10 | Urban | Multiple Dwelling Units, Low Rise | Multiple Dwelling Units | 1.2503 | 0.849 | 1.7732
3640 | 3587 | 1330 | 1330 | Upper Kissimmee | UPPER REEDY CREEK | 5.4537 | WAM 10.0 | Upper_K_Base_Ext | 21 | 10 | Urban | Multiple Dwelling Units, Low Rise | Multiple Dwelling Units | 1.2503 | 0.849 | 1.0296
3641 | 3588 | 1330 | 1330 | Upper Kissimmee | UPPER REEDY CREEK | 14.8627 | WAM 10.0 | Upper_K_Base_Ext | 21 | 10 | Urban | Multiple Dwelling Units, Low Rise | Multiple Dwelling Units | 1.2503 | 0.849 | 2.806
3642 | 3589 | 1330 | 1330 | Upper Kissimmee | UPPER REEDY CREEK | 11.9414 | WAM 10.0 | Upper_K_Base_Ext | 21 | 10 | Urban | Multiple Dwelling Units, Low Rise | Multiple Dwelling Units | 1.2503 | 0.849 | 2.2545
3643 | 3590 | 1330 | 1330 | Upper Kissimmee | UPPER REEDY CREEK | 5.1311 | WAM 10.0 | Upper_K_Base_Ext | 21 | 10 | Urban | Multiple Dwelling Units, Low Rise | Multiple Dwelling Units | 1.2503 | 0.849 | 0.96875
3644 | 3591 | 1330 | 1330 | Upper Kissimmee | UPPER REEDY CREEK | 12.94 | WAM 10.0 | Upper_K_Base_Ext | 21 | 10 | Urban | Multiple Dwelling Units, Low Rise | Multiple Dwelling Units | 1.2503 | 0.849 | 2.443
3646 | 3593 | 1330 | 1330 | Upper Kissimmee | UPPER REEDY CREEK | 16.2062 | WAM 10.0 | Upper_K_Base_Ext | 21 | 10 | Urban | Multiple Dwelling Units, Low Rise | Multiple Dwelling Units | 1.2503 | 0.849 | 3.0597
3647 | 3594 | 1330 | 1330 | Upper Kissimmee | UPPER REEDY CREEK | 11.6812 | WAM 10.0 | Upper_K_Base_Ext | 21 | 10 | Urban | Multiple Dwelling Units, Low Rise | Multiple Dwelling Units | 1.2503 | 0.849 | 2.2054
3648 | 3595 | 1330 | 1330 | Upper Kissimmee | UPPER REEDY CREEK | 8.3854 | WAM 10.0 | Upper_K_Base_Ext | 21 | 10 | Urban | Multiple Dwelling Units, Low Rise | Multiple Dwelling Units | 1.2503 | 0.849 | 1.5831
3649 | 3596 | 1330 | 1330 | Upper Kissimmee | UPPER REEDY CREEK | 2.2805 | WAM 10.0 | Upper_K_Base_Ext | 21 | 10 | Urban | Multiple Dwelling Units, Low Rise | Multiple Dwelling Units | 1.2503 | 0.849 | 0.43055
3650 | 3597 | 1330 | 1330 | Upper Kissimmee | UPPER REEDY CREEK | 6.5488 | WAM 10.0 | Upper_K_Base_Ext | 21 | 10 | Urban | Multiple Dwelling Units, Low Rise | Multiple Dwelling Units | 1.2503 | 0.849 | 1.2364
3651 | 3598 | 1330 | 1330 | Upper Kissimmee | UPPER REEDY CREEK | 2.6962 | WAM 10.0 | Upper_K_Base_Ext | 21 | 10 | Urban | Multiple Dwelling Units, Low Rise | Multiple Dwelling Units | 1.2503 | 0.849 | 0.50903
3652 | 3599 | 1330 | 1330 | Upper Kissimmee | UPPER REEDY CREEK | 8.8595 | WAM 10.0 | Upper_K_Base_Ext | 21 | 10 | Urban | Multiple Dwelling Units, Low Rise | Multiple Dwelling Units | 1.2503 | 0.849 | 1.6727
3653 | 3600 | 1330 | 1330 | Upper Kissimmee | UPPER REEDY CREEK | 6.0022 | WAM 10.0 | Upper_K_Base_Ext | 21 | 10 | Urban | Multiple Dwelling Units, Low Rise | Multiple Dwelling Units | 1.2503 | 0.849 | 1.1332
3654 | 3601 | 1330 | 1330 | Upper Kissimmee | UPPER REEDY CREEK | 3.5053 | WAM 10.0 | Upper_K_Base_Ext | 21 | 10 | Urban | Multiple Dwelling Units, Low Rise | Multiple Dwelling Units | 1.2503 | 0.849 | 0.66179
3655 | 3602 | 1330 | 1330 | Upper Kissimmee | UPPER REEDY CREEK | 51.0444 | WAM 10.0 | Upper_K_Base_Ext | 21 | 10 | Urban | Multiple Dwelling Units, Low Rise | Multiple Dwelling Units | 1.2503 | 0.849 | 9.6371
3656 | 3603 | 1330 | 1330 | Upper Kissimmee | UPPER REEDY CREEK | 21.003 | WAM 10.0 | Upper_K_Base_Ext | 21 | 10 | Urban | Multiple Dwelling Units, Low Rise | Multiple Dwelling Units | 1.2503 | 0.849 | 3.9653
3657 | 3604 | 1330 | 1330 | Upper Kissimmee | UPPER REEDY CREEK | 17.2994 | WAM 10.0 | Upper_K_Base_Ext | 21 | 10 | Urban | Multiple Dwelling Units, Low Rise | Multiple Dwelling Units | 1.2503 | 0.849 | 3.2661
3658 | 3605 | 1330 | 1330 | Upper Kissimmee | UPPER REEDY CREEK | 10.3007 | WAM 10.0 | Upper_K_Base_Ext | 21 | 10 | Urban | Multiple Dwelling Units, Low Rise | Multiple Dwelling Units | 1.2503 | 0.849 | 1.9448
3659 | 3606 | 1330 | 1330 | Upper Kissimmee | UPPER REEDY CREEK | 10.889 | WAM 10.0 | Upper_K_Base_Ext | 21 | 10 | Urban | Multiple Dwelling Units, Low Rise | Multiple Dwelling Units | 1.2503 | 0.849 | 2.0558
3660 | 3607 | 1330 | 1330 | Upper Kissimmee | UPPER REEDY CREEK | 9.0683 | WAM 10.0 | Upper_K_Base_Ext | 21 | 10 | Urban | Multiple Dwelling Units, Low Rise | Multiple Dwelling Units | 1.2503 | 0.849 | 1.7121
3680 | 3627 | 1330 | 1330 | Upper Kissimmee | LOWER REEDY CREEK | 1.2133 | WAM 10.0 | Upper_K_Base_Ext | 21 | 10 | Urban | Multiple Dwelling Units, Low Rise | Multiple Dwelling Units | 1.2503 | 0.849 | 0.22907
3681 | 3628 | 1330 | 1330 | Upper Kissimmee | LOWER REEDY CREEK | 1.7714 | WAM 10.0 | Upper_K_Base_Ext | 21 | 10 | Urban | Multiple Dwelling Units, Low Rise | Multiple Dwelling Units | 1.2503 | 0.849 | 0.33444
3682 | 3629 | 1330 | 1330 | Upper Kissimmee | LOWER REEDY CREEK | 2.1767 | WAM 10.0 | Upper_K_Base_Ext | 21 | 10 | Urban | Multiple Dwelling Units, Low Rise | Multiple Dwelling Units | 1.2503 | 0.849 | 0.41096
3683 | 3630 | 1330 | 1330 | Upper Kissimmee | LOWER REEDY CREEK | 6.1158 | WAM 10.0 | Upper_K_Base_Ext | 21 | 10 | Urban | Multiple Dwelling Units, Low Rise | Multiple Dwelling Units | 1.2503 | 0.849 | 1.1546
3684 | 3631 | 1330 | 1330 | Upper Kissimmee | LOWER REEDY CREEK | 5.7733 | WAM 10.0 | Upper_K_Base_Ext | 21 | 10 | Urban | Multiple Dwelling Units, Low Rise | Multiple Dwelling Units | 1.2503 | 0.849 | 1.09
3685 | 3632 | 1330 | 1330 | Upper Kissimmee | LOWER REEDY CREEK | 5.383 | WAM 10.0 | Upper_K_Base_Ext | 21 | 10 | Urban | Multiple Dwelling Units, Low Rise | Multiple Dwelling Units | 1.2503 | 0.849 | 1.0163
3686 | 3633 | 1330 | 1330 | Upper Kissimmee | MARION CREEK | 8.5603 | WAM 10.0 | Upper_K_Base_Ext | 21 | 10 | Urban | Multiple Dwelling Units, Low Rise | Multiple Dwelling Units | 1.2503 | 0.849 | 1.6162
3687 | 3634 | 1330 | 1330 | Upper Kissimmee | MARION CREEK | 3.0125 | WAM 10.0 | Upper_K_Base_Ext | 21 | 10 | Urban | Multiple Dwelling Units, Low Rise | Multiple Dwelling Units | 1.2503 | 0.849 | 0.56876
3688 | 3635 | 1330 | 1330 | Upper Kissimmee | MARION CREEK | 1.7407 | WAM 10.0 | Upper_K_Base_Ext | 21 | 10 | Urban | Multiple Dwelling Units, Low Rise | Multiple Dwelling Units | 1.2503 | 0.849 | 0.32863
3695 | 3652 | 1330 | 1330 | Upper Kissimmee | EAST LAKE TOHOPEKALIGA | 4.8438 | WAM 10.0 | Upper_K_Base_Ext | 21 | 10 | Urban | Multiple Dwelling Units, Low Rise | Multiple Dwelling Units | 1.2503 | 0.849 | 0.9145
3696 | 3653 | 1330 | 1330 | Upper Kissimmee | EAST LAKE TOHOPEKALIGA | 7.8846 | WAM 10.0 | Upper_K_Base_Ext | 21 | 10 | Urban | Multiple Dwelling Units, Low Rise | Multiple Dwelling Units | 1.2503 | 0.849 | 1.4886
3697 | 3654 | 1330 | 1330 | Upper Kissimmee | EAST LAKE TOHOPEKALIGA | 63.5414 | WAM 10.0 | Upper_K_Base_Ext | 21 | 10 | Urban | Multiple Dwelling Units, Low Rise | Multiple Dwelling Units | 1.2503 | 0.849 | 11.9965
3698 | 3655 | 1330 | 1330 | Upper Kissimmee | EAST LAKE TOHOPEKALIGA | 3.7752 | WAM 10.0 | Upper_K_Base_Ext | 21 | 10 | Urban | Multiple Dwelling Units, Low Rise | Multiple Dwelling Units | 1.2503 | 0.849 | 0.71275
3699 | 3656 | 1330 | 1330 | Upper Kissimmee | EAST LAKE TOHOPEKALIGA | 5.3476 | WAM 10.0 | Upper_K_Base_Ext | 21 | 10 | Urban | Multiple Dwelling Units, Low Rise | Multiple Dwelling Units | 1.2503 | 0.849 | 1.0096
3764 | 3721 | 1330 | 1330 | Upper Kissimmee | SHINGLE CREEK | 37.5787 | WAM 10.0 | Upper_K_Base_Ext | 21 | 10 | Urban | Multiple Dwelling Units, Low Rise | Multiple Dwelling Units | 1.2503 | 0.849 | 7.0948
3765 | 3722 | 1330 | 1330 | Upper Kissimmee | SHINGLE CREEK | 19.7895 | WAM 10.0 | Upper_K_Base_Ext | 21 | 10 | Urban | Multiple Dwelling Units, Low Rise | Multiple Dwelling Units | 1.2503 | 0.849 | 3.7362
3766 | 3723 | 1330 | 1330 | Upper Kissimmee | SHINGLE CREEK | 11.715 | WAM 10.0 | Upper_K_Base_Ext | 21 | 10 | Urban | Multiple Dwelling Units, Low Rise | Multiple Dwelling Units | 1.2503 | 0.849 | 2.2118
3767 | 3724 | 1330 | 1330 | Upper Kissimmee | SHINGLE CREEK | 4.8105 | WAM 10.0 | Upper_K_Base_Ext | 21 | 10 | Urban | Multiple Dwelling Units, Low Rise | Multiple Dwelling Units | 1.2503 | 0.849 | 0.90821
3768 | 3725 | 1330 | 1330 | Upper Kissimmee | SHINGLE CREEK | 7.5717 | WAM 10.0 | Upper_K_Base_Ext | 21 | 10 | Urban | Multiple Dwelling Units, Low Rise | Multiple Dwelling Units | 1.2503 | 0.849 | 1.4295
3769 | 3726 | 1330 | 1330 | Upper Kissimmee | SHINGLE CREEK | 8.186 | WAM 10.0 | Upper_K_Base_Ext | 21 | 10 | Urban | Multiple Dwelling Units, Low Rise | Multiple Dwelling Units | 1.2503 | 0.849 | 1.5455
3770 | 3727 | 1330 | 1330 | Upper Kissimmee | SHINGLE CREEK | 16.819 | WAM 10.0 | Upper_K_Base_Ext | 21 | 10 | Urban | Multiple Dwelling Units, Low Rise | Multiple Dwelling Units | 1.2503 | 0.849 | 3.1754
3771 | 3728 | 1330 | 1330 | Upper Kissimmee | SHINGLE CREEK | 3.8997 | WAM 10.0 | Upper_K_Base_Ext | 21 | 10 | Urban | Multiple Dwelling Units, Low Rise | Multiple Dwelling Units | 1.2503 | 0.849 | 0.73625
3772 | 3729 | 1330 | 1330 | Upper Kissimmee | SHINGLE CREEK | 4.6539 | WAM 10.0 | Upper_K_Base_Ext | 21 | 10 | Urban | Multiple Dwelling Units, Low Rise | Multiple Dwelling Units | 1.2503 | 0.849 | 0.87865
3773 | 3730 | 1330 | 1330 | Upper Kissimmee | SHINGLE CREEK | 9.2426 | WAM 10.0 | Upper_K_Base_Ext | 21 | 10 | Urban | Multiple Dwelling Units, Low Rise | Multiple Dwelling Units | 1.2503 | 0.849 | 1.745
3774 | 3731 | 1330 | 1330 | Upper Kissimmee | SHINGLE CREEK | 6.9177 | WAM 10.0 | Upper_K_Base_Ext | 21 | 10 | Urban | Multiple Dwelling Units, Low Rise | Multiple Dwelling Units | 1.2503 | 0.849 | 1.3061
3775 | 3732 | 1330 | 1330 | Upper Kissimmee | SHINGLE CREEK | 13.6372 | WAM 10.0 | Upper_K_Base_Ext | 21 | 10 | Urban | Multiple Dwelling Units, Low Rise | Multiple Dwelling Units | 1.2503 | 0.849 | 2.5747
3776 | 3733 | 1330 | 1330 | Upper Kissimmee | SHINGLE CREEK | 42.2757 | WAM 10.0 | Upper_K_Base_Ext | 21 | 10 | Urban | Multiple Dwelling Units, Low Rise | Multiple Dwelling Units | 1.2503 | 0.849 | 7.9816
3777 | 3734 | 1330 | 1330 | Upper Kissimmee | SHINGLE CREEK | 2.6492 | WAM 10.0 | Upper_K_Base_Ext | 21 | 10 | Urban | Multiple Dwelling Units, Low Rise | Multiple Dwelling Units | 1.2503 | 0.849 | 0.50017
3778 | 3735 | 1330 | 1330 | Upper Kissimmee | SHINGLE CREEK | 8.0696 | WAM 10.0 | Upper_K_Base_Ext | 21 | 10 | Urban | Multiple Dwelling Units, Low Rise | Multiple Dwelling Units | 1.2503 | 0.849 | 1.5235
3779 | 3736 | 1330 | 1330 | Upper Kissimmee | SHINGLE CREEK | 8.1138 | WAM 10.0 | Upper_K_Base_Ext | 21 | 10 | Urban | Multiple Dwelling Units, Low Rise | Multiple Dwelling Units | 1.2503 | 0.849 | 1.5319
3780 | 3737 | 1330 | 1330 | Upper Kissimmee | SHINGLE CREEK | 1.6022 | WAM 10.0 | Upper_K_Base_Ext | 21 | 10 | Urban | Multiple Dwelling Units, Low Rise | Multiple Dwelling Units | 1.2503 | 0.849 | 0.30249
3781 | 3738 | 1330 | 1330 | Upper Kissimmee | SHINGLE CREEK | 3.6747 | WAM 10.0 | Upper_K_Base_Ext | 21 | 10 | Urban | Multiple Dwelling Units, Low Rise | Multiple Dwelling Units | 1.2503 | 0.849 | 0.69378
3782 | 3739 | 1330 | 1330 | Upper Kissimmee | SHINGLE CREEK | 7.1836 | WAM 10.0 | Upper_K_Base_Ext | 21 | 10 | Urban | Multiple Dwelling Units, Low Rise | Multiple Dwelling Units | 1.2503 | 0.849 | 1.3562
3783 | 3740 | 1330 | 1330 | Upper Kissimmee | SHINGLE CREEK | 9.2164 | WAM 10.0 | Upper_K_Base_Ext | 21 | 10 | Urban | Multiple Dwelling Units, Low Rise | Multiple Dwelling Units | 1.2503 | 0.849 | 1.74
3784 | 3741 | 1330 | 1330 | Upper Kissimmee | SHINGLE CREEK | 6.7092 | WAM 10.0 | Upper_K_Base_Ext | 21 | 10 | Urban | Multiple Dwelling Units, Low Rise | Multiple Dwelling Units | 1.2503 | 0.849 | 1.2667
3838 | 3785 | 1340 | 1340 | Upper Kissimmee | LAKE TOHOPEKALIGA | 7.0982 | WAM 10.0 | Upper_K_Base_Ext | 21 | 10 | Urban | Multiple Dwelling Units, High Rise | Multiple Dwelling Units | 1.2503 | 0.849 | 1.3401
3839 | 3786 | 1340 | 1340 | Upper Kissimmee | LAKE TOHOPEKALIGA | 4.4927 | WAM 10.0 | Upper_K_Base_Ext | 21 | 10 | Urban | Multiple Dwelling Units, High Rise | Multiple Dwelling Units | 1.2503 | 0.849 | 0.8482
3840 | 3787 | 1340 | 1340 | Upper Kissimmee | LAKE TOHOPEKALIGA | 19.2111 | WAM 10.0 | Upper_K_Base_Ext | 21 | 10 | Urban | Multiple Dwelling Units, High Rise | Multiple Dwelling Units | 1.2503 | 0.849 | 3.627
3841 | 3788 | 1340 | 1340 | Upper Kissimmee | LAKE TOHOPEKALIGA | 5.3981 | WAM 10.0 | Upper_K_Base_Ext | 21 | 10 | Urban | Multiple Dwelling Units, High Rise | Multiple Dwelling Units | 1.2503 | 0.849 | 1.0191
3842 | 3789 | 1340 | 1340 | Upper Kissimmee | LAKE TOHOPEKALIGA | 0.12615 | WAM 10.0 | Upper_K_Base_Ext | 21 | 10 | Urban | Multiple Dwelling Units, High Rise | Multiple Dwelling Units | 1.2503 | 0.849 | 0.023816
3843 | 3790 | 1340 | 1340 | Upper Kissimmee | LAKE TOHOPEKALIGA | 12.0853 | WAM 10.0 | Upper_K_Base_Ext | 21 | 10 | Urban | Multiple Dwelling Units, High Rise | Multiple Dwelling Units | 1.2503 | 0.849 | 2.2817
3844 | 3791 | 1340 | 1340 | Upper Kissimmee | LAKE TOHOPEKALIGA | 10.1887 | WAM 10.0 | Upper_K_Base_Ext | 21 | 10 | Urban | Multiple Dwelling Units, High Rise | Multiple Dwelling Units | 1.2503 | 0.849 | 1.9236
3845 | 3792 | 1340 | 1340 | Upper Kissimmee | LAKE TOHOPEKALIGA | 6.1226 | WAM 10.0 | Upper_K_Base_Ext | 21 | 10 | Urban | Multiple Dwelling Units, High Rise | Multiple Dwelling Units | 1.2503 | 0.849 | 1.1559
3846 | 3793 | 1340 | 1340 | Upper Kissimmee | LAKE TOHOPEKALIGA | 7.1392 | WAM 10.0 | Upper_K_Base_Ext | 21 | 10 | Urban | Multiple Dwelling Units, High Rise | Multiple Dwelling Units | 1.2503 | 0.849 | 1.3479
3858 | 3805 | 1340 | 1340 | Upper Kissimmee | UPPER REEDY CREEK | 16.5198 | WAM 10.0 | Upper_K_Base_Ext | 21 | 10 | Urban | Multiple Dwelling Units, High Rise | Multiple Dwelling Units | 1.2503 | 0.849 | 3.1189
3859 | 3806 | 1340 | 1340 | Upper Kissimmee | UPPER REEDY CREEK | 9.6445 | WAM 10.0 | Upper_K_Base_Ext | 21 | 10 | Urban | Multiple Dwelling Units, High Rise | Multiple Dwelling Units | 1.2503 | 0.849 | 1.8209
3860 | 3807 | 1340 | 1340 | Upper Kissimmee | UPPER REEDY CREEK | 6.1331 | WAM 10.0 | Upper_K_Base_Ext | 21 | 10 | Urban | Multiple Dwelling Units, High Rise | Multiple Dwelling Units | 1.2503 | 0.849 | 1.1579
3861 | 3808 | 1340 | 1340 | Upper Kissimmee | UPPER REEDY CREEK | 4.4517 | WAM 10.0 | Upper_K_Base_Ext | 21 | 10 | Urban | Multiple Dwelling Units, High Rise | Multiple Dwelling Units | 1.2503 | 0.849 | 0.84047
3862 | 3809 | 1340 | 1340 | Upper Kissimmee | UPPER REEDY CREEK | 2.6888 | WAM 10.0 | Upper_K_Base_Ext | 21 | 10 | Urban | Multiple Dwelling Units, High Rise | Multiple Dwelling Units | 1.2503 | 0.849 | 0.50764
3863 | 3810 | 1340 | 1340 | Upper Kissimmee | UPPER REEDY CREEK | 12.1207 | WAM 10.0 | Upper_K_Base_Ext | 21 | 10 | Urban | Multiple Dwelling Units, High Rise | Multiple Dwelling Units | 1.2503 | 0.849 | 2.2884
3864 | 3811 | 1340 | 1340 | Upper Kissimmee | UPPER REEDY CREEK | 2.8681 | WAM 10.0 | Upper_K_Base_Ext | 21 | 10 | Urban | Multiple Dwelling Units, High Rise | Multiple Dwelling Units | 1.2503 | 0.849 | 0.54149
3865 | 3812 | 1340 | 1340 | Upper Kissimmee | UPPER REEDY CREEK | 11.2677 | WAM 10.0 | Upper_K_Base_Ext | 21 | 10 | Urban | Multiple Dwelling Units, High Rise | Multiple Dwelling Units | 1.2503 | 0.849 | 2.1273
3866 | 3813 | 1340 | 1340 | Upper Kissimmee | UPPER REEDY CREEK | 6.3516 | WAM 10.0 | Upper_K_Base_Ext | 21 | 10 | Urban | Multiple Dwelling Units, High Rise | Multiple Dwelling Units | 1.2503 | 0.849 | 1.1992
3868 | 3815 | 1340 | 1340 | Upper Kissimmee | LOWER REEDY CREEK | 5.6983 | WAM 10.0 | Upper_K_Base_Ext | 21 | 10 | Urban | Multiple Dwelling Units, High Rise | Multiple Dwelling Units | 1.2503 | 0.849 | 1.0758
3896 | 3853 | 1340 | 1340 | Upper Kissimmee | SHINGLE CREEK | 8.0389 | WAM 10.0 | Upper_K_Base_Ext | 21 | 10 | Urban | Multiple Dwelling Units, High Rise | Multiple Dwelling Units | 1.2503 | 0.849 | 1.5177
3897 | 3854 | 1340 | 1340 | Upper Kissimmee | SHINGLE CREEK | 4.417 | WAM 10.0 | Upper_K_Base_Ext | 21 | 10 | Urban | Multiple Dwelling Units, High Rise | Multiple Dwelling Units | 1.2503 | 0.849 | 0.83392
3898 | 3855 | 1340 | 1340 | Upper Kissimmee | SHINGLE CREEK | 6.8955 | WAM 10.0 | Upper_K_Base_Ext | 21 | 10 | Urban | Multiple Dwelling Units, High Rise | Multiple Dwelling Units | 1.2503 | 0.849 | 1.3018
3899 | 3856 | 1340 | 1340 | Upper Kissimmee | SHINGLE CREEK | 5.055 | WAM 10.0 | Upper_K_Base_Ext | 21 | 10 | Urban | Multiple Dwelling Units, High Rise | Multiple Dwelling Units | 1.2503 | 0.849 | 0.95437
3900 | 3857 | 1340 | 1340 | Upper Kissimmee | SHINGLE CREEK | 11.276 | WAM 10.0 | Upper_K_Base_Ext | 21 | 10 | Urban | Multiple Dwelling Units, High Rise | Multiple Dwelling Units | 1.2503 | 0.849 | 2.1289
3901 | 3858 | 1340 | 1340 | Upper Kissimmee | SHINGLE CREEK | 0.23174 | WAM 10.0 | Upper_K_Base_Ext | 21 | 10 | Urban | Multiple Dwelling Units, High Rise | Multiple Dwelling Units | 1.2503 | 0.849 | 0.043751
3902 | 3859 | 1340 | 1340 | Upper Kissimmee | SHINGLE CREEK | 16.0205 | WAM 10.0 | Upper_K_Base_Ext | 21 | 10 | Urban | Multiple Dwelling Units, High Rise | Multiple Dwelling Units | 1.2503 | 0.849 | 3.0246
3915 | 3872 | 1390 | 1390 | Upper Kissimmee | LAKE TOHOPEKALIGA | 2.1522 | WAM 10.0 | Upper_K_Base_Ext | 20 | 10 | Urban | High Density: Under construction | High Density Residential | 0.81161 | 0.849 | 0.26376
3916 | 3873 | 1390 | 1390 | Upper Kissimmee | LAKE TOHOPEKALIGA | 2.6425 | WAM 10.0 | Upper_K_Base_Ext | 20 | 10 | Urban | High Density: Under construction | High Density Residential | 0.81161 | 0.849 | 0.32385
3917 | 3874 | 1390 | 1390 | Upper Kissimmee | LAKE TOHOPEKALIGA | 32.4516 | WAM 10.0 | Upper_K_Base_Ext | 20 | 10 | Urban | High Density: Under construction | High Density Residential | 0.81161 | 0.849 | 3.977
3918 | 3875 | 1390 | 1390 | Upper Kissimmee | LAKE TOHOPEKALIGA | 66.4184 | WAM 10.0 | Upper_K_Base_Ext | 20 | 10 | Urban | High Density: Under construction | High Density Residential | 0.81161 | 0.849 | 8.1398
3919 | 3876 | 1390 | 1390 | Upper Kissimmee | LAKE TOHOPEKALIGA | 4.3873 | WAM 10.0 | Upper_K_Base_Ext | 20 | 10 | Urban | High Density: Under construction | High Density Residential | 0.81161 | 0.849 | 0.53767
3920 | 3877 | 1390 | 1390 | Upper Kissimmee | LAKE TOHOPEKALIGA | 23.2305 | WAM 10.0 | Upper_K_Base_Ext | 20 | 10 | Urban | High Density: Under construction | High Density Residential | 0.81161 | 0.849 | 2.847
3921 | 3878 | 1390 | 1390 | Upper Kissimmee | LAKE TOHOPEKALIGA | 11.5203 | WAM 10.0 | Upper_K_Base_Ext | 20 | 10 | Urban | High Density: Under construction | High Density Residential | 0.81161 | 0.849 | 1.4118
3931 | 3888 | 1390 | 1390 | Upper Kissimmee | UPPER REEDY CREEK | 28.056 | WAM 10.0 | Upper_K_Base_Ext | 20 | 10 | Urban | High Density: Under construction | High Density Residential | 0.81161 | 0.849 | 3.4383
3932 | 3889 | 1390 | 1390 | Upper Kissimmee | UPPER REEDY CREEK | 23.5106 | WAM 10.0 | Upper_K_Base_Ext | 20 | 10 | Urban | High Density: Under construction | High Density Residential | 0.81161 | 0.849 | 2.8813
3933 | 3890 | 1390 | 1390 | Upper Kissimmee | UPPER REEDY CREEK | 4.5049 | WAM 10.0 | Upper_K_Base_Ext | 20 | 10 | Urban | High Density: Under construction | High Density Residential | 0.81161 | 0.849 | 0.55208
3934 | 3891 | 1390 | 1390 | Upper Kissimmee | UPPER REEDY CREEK | 9.0589 | WAM 10.0 | Upper_K_Base_Ext | 20 | 10 | Urban | High Density: Under construction | High Density Residential | 0.81161 | 0.849 | 1.1102
3935 | 3892 | 1390 | 1390 | Upper Kissimmee | UPPER REEDY CREEK | 17.5214 | WAM 10.0 | Upper_K_Base_Ext | 20 | 10 | Urban | High Density: Under construction | High Density Residential | 0.81161 | 0.849 | 2.1473
3936 | 3893 | 1390 | 1390 | Upper Kissimmee | UPPER REEDY CREEK | 16.5405 | WAM 10.0 | Upper_K_Base_Ext | 20 | 10 | Urban | High Density: Under construction | High Density Residential | 0.81161 | 0.849 | 2.0271
3937 | 3894 | 1390 | 1390 | Upper Kissimmee | UPPER REEDY CREEK | 10.7089 | WAM 10.0 | Upper_K_Base_Ext | 20 | 10 | Urban | High Density: Under construction | High Density Residential | 0.81161 | 0.849 | 1.3124
3938 | 3895 | 1390 | 1390 | Upper Kissimmee | UPPER REEDY CREEK | 21.9441 | WAM 10.0 | Upper_K_Base_Ext | 20 | 10 | Urban | High Density: Under construction | High Density Residential | 0.81161 | 0.849 | 2.6893
3939 | 3896 | 1390 | 1390 | Upper Kissimmee | UPPER REEDY CREEK | 14.669 | WAM 10.0 | Upper_K_Base_Ext | 20 | 10 | Urban | High Density: Under construction | High Density Residential | 0.81161 | 0.849 | 1.7977
3940 | 3897 | 1390 | 1390 | Upper Kissimmee | UPPER REEDY CREEK | 13.641 | WAM 10.0 | Upper_K_Base_Ext | 20 | 10 | Urban | High Density: Under construction | High Density Residential | 0.81161 | 0.849 | 1.6717
3941 | 3898 | 1390 | 1390 | Upper Kissimmee | UPPER REEDY CREEK | 16.1094 | WAM 10.0 | Upper_K_Base_Ext | 20 | 10 | Urban | High Density: Under construction | High Density Residential | 0.81161 | 0.849 | 1.9743
3942 | 3899 | 1390 | 1390 | Upper Kissimmee | HORSE CREEK (CLOSED BASIN) | 10.9826 | WAM 10.0 | Upper_K_Base_Ext | 20 | 10 | Urban | High Density: Under construction | High Density Residential | 0.81161 | 0.849 | 1.346
3948 | 3905 | 1390 | 1390 | Upper Kissimmee | LOWER REEDY CREEK | 11.7617 | WAM 10.0 | Upper_K_Base_Ext | 20 | 10 | Urban | High Density: Under construction | High Density Residential | 0.81161 | 0.849 | 1.4414
3949 | 3906 | 1390 | 1390 | Upper Kissimmee | LOWER REEDY CREEK | 8.6127 | WAM 10.0 | Upper_K_Base_Ext | 20 | 10 | Urban | High Density: Under construction | High Density Residential | 0.81161 | 0.849 | 1.0555
3951 | 3908 | 1390 | 1390 | Upper Kissimmee | LOWER REEDY CREEK | 16.6678 | WAM 10.0 | Upper_K_Base_Ext | 20 | 10 | Urban | High Density: Under construction | High Density Residential | 0.81161 | 0.849 | 2.0427
3954 | 3911 | 1390 | 1390 | Upper Kissimmee | EAST LAKE TOHOPEKALIGA | 7.6914 | WAM 10.0 | Upper_K_Base_Ext | 20 | 10 | Urban | High Density: Under construction | High Density Residential | 0.81161 | 0.849 | 0.94261
3955 | 3912 | 1390 | 1390 | Upper Kissimmee | EAST LAKE TOHOPEKALIGA | 16.1416 | WAM 10.0 | Upper_K_Base_Ext | 20 | 10 | Urban | High Density: Under construction | High Density Residential | 0.81161 | 0.849 | 1.9782
3960 | 3917 | 1390 | 1390 | Upper Kissimmee | SHINGLE CREEK | 13.04 | WAM 10.0 | Upper_K_Base_Ext | 20 | 10 | Urban | High Density: Under construction | High Density Residential | 0.81161 | 0.849 | 1.5981
2739 | 4262 | 1400 | 1400 | Upper Kissimmee | MARION CREEK | 0.97455 | WAM 10.0 | Upper_K_Base_Ext | 3 | 10 | Urban | Commercial and Services | Commercial and Services | 1.775 | 0.849 | 0.26121
2740 | 4263 | 1400 | 1400 | Upper Kissimmee | MARION CREEK | 10.2029 | WAM 10.0 | Upper_K_Base_Ext | 3 | 10 | Urban | Commercial and Services | Commercial and Services | 1.775 | 0.849 | 2.7347
2741 | 4264 | 1400 | 1400 | Upper Kissimmee | MARION CREEK | 4.0012 | WAM 10.0 | Upper_K_Base_Ext | 3 | 10 | Urban | Commercial and Services | Commercial and Services | 1.775 | 0.849 | 1.0724
2749 | 4272 | 1400 | 1400 | Upper Kissimmee | EAST LAKE TOHOPEKALIGA | 21.0605 | WAM 10.0 | Upper_K_Base_Ext | 3 | 10 | Urban | Commercial and Services | Commercial and Services | 1.775 | 0.849 | 5.6448
4057 | 4014 | 1400 | 1400 | Upper Kissimmee | LAKE TOHOPEKALIGA | 13.7334 | WAM 10.0 | Upper_K_Base_Ext | 3 | 10 | Urban | Commercial and Services | Commercial and Services | 1.775 | 0.849 | 3.6809
4058 | 4015 | 1400 | 1400 | Upper Kissimmee | LAKE TOHOPEKALIGA | 31.1576 | WAM 10.0 | Upper_K_Base_Ext | 3 | 10 | Urban | Commercial and Services | Commercial and Services | 1.775 | 0.849 | 8.3511
4059 | 4016 | 1400 | 1400 | Upper Kissimmee | LAKE TOHOPEKALIGA | 0.59972 | WAM 10.0 | Upper_K_Base_Ext | 3 | 10 | Urban | Commercial and Services | Commercial and Services | 1.775 | 0.849 | 0.16074
4060 | 4017 | 1400 | 1400 | Upper Kissimmee | LAKE TOHOPEKALIGA | 0.87697 | WAM 10.0 | Upper_K_Base_Ext | 3 | 10 | Urban | Commercial and Services | Commercial and Services | 1.775 | 0.849 | 0.23505
4061 | 4018 | 1400 | 1400 | Upper Kissimmee | LAKE TOHOPEKALIGA | 2.8736 | WAM 10.0 | Upper_K_Base_Ext | 3 | 10 | Urban | Commercial and Services | Commercial and Services | 1.775 | 0.849 | 0.77022
4062 | 4019 | 1400 | 1400 | Upper Kissimmee | LAKE TOHOPEKALIGA | 0.093157 | WAM 10.0 | Upper_K_Base_Ext | 3 | 10 | Urban | Commercial and Services | Commercial and Services | 1.775 | 0.849 | 0.024969
4063 | 4020 | 1400 | 1400 | Upper Kissimmee | LAKE TOHOPEKALIGA | 57.8806 | WAM 10.0 | Upper_K_Base_Ext | 3 | 10 | Urban | Commercial and Services | Commercial and Services | 1.775 | 0.849 | 15.5137
4064 | 4021 | 1400 | 1400 | Upper Kissimmee | LAKE TOHOPEKALIGA | 1.2324 | WAM 10.0 | Upper_K_Base_Ext | 3 | 10 | Urban | Commercial and Services | Commercial and Services | 1.775 | 0.849 | 0.33031
4065 | 4022 | 1400 | 1400 | Upper Kissimmee | LAKE TOHOPEKALIGA | 1.5196 | WAM 10.0 | Upper_K_Base_Ext | 3 | 10 | Urban | Commercial and Services | Commercial and Services | 1.775 | 0.849 | 0.4073
4066 | 4023 | 1400 | 1400 | Upper Kissimmee | LAKE TOHOPEKALIGA | 2.9977 | WAM 10.0 | Upper_K_Base_Ext | 3 | 10 | Urban | Commercial and Services | Commercial and Services | 1.775 | 0.849 | 0.80347
4067 | 4024 | 1400 | 1400 | Upper Kissimmee | LAKE TOHOPEKALIGA | 100.614 | WAM 10.0 | Upper_K_Base_Ext | 3 | 10 | Urban | Commercial and Services | Commercial and Services | 1.775 | 0.849 | 26.9674
4068 | 4025 | 1400 | 1400 | Upper Kissimmee | LAKE TOHOPEKALIGA | 4.6578 | WAM 10.0 | Upper_K_Base_Ext | 3 | 10 | Urban | Commercial and Services | Commercial and Services | 1.775 | 0.849 | 1.2484
4069 | 4026 | 1400 | 1400 | Upper Kissimmee | LAKE TOHOPEKALIGA | 7.2828 | WAM 10.0 | Upper_K_Base_Ext | 3 | 10 | Urban | Commercial and Services | Commercial and Services | 1.775 | 0.849 | 1.952
4070 | 4027 | 1400 | 1400 | Upper Kissimmee | LAKE TOHOPEKALIGA | 5.839 | WAM 10.0 | Upper_K_Base_Ext | 3 | 10 | Urban | Commercial and Services | Commercial and Services | 1.775 | 0.849 | 1.565
4071 | 4028 | 1400 | 1400 | Upper Kissimmee | LAKE TOHOPEKALIGA | 23.1427 | WAM 10.0 | Upper_K_Base_Ext | 3 | 10 | Urban | Commercial and Services | Commercial and Services | 1.775 | 0.849 | 6.2029
4072 | 4029 | 1400 | 1400 | Upper Kissimmee | LAKE TOHOPEKALIGA | 5.5478 | WAM 10.0 | Upper_K_Base_Ext | 3 | 10 | Urban | Commercial and Services | Commercial and Services | 1.775 | 0.849 | 1.487
4073 | 4030 | 1400 | 1400 | Upper Kissimmee | LAKE TOHOPEKALIGA | 0.11681 | WAM 10.0 | Upper_K_Base_Ext | 3 | 10 | Urban | Commercial and Services | Commercial and Services | 1.775 | 0.849 | 0.031308
4074 | 4031 | 1400 | 1400 | Upper Kissimmee | LAKE TOHOPEKALIGA | 64.1516 | WAM 10.0 | Upper_K_Base_Ext | 3 | 10 | Urban | Commercial and Services | Commercial and Services | 1.775 | 0.849 | 17.1945
4075 | 4032 | 1400 | 1400 | Upper Kissimmee | LAKE TOHOPEKALIGA | 2.6455 | WAM 10.0 | Upper_K_Base_Ext | 3 | 10 | Urban | Commercial and Services | Commercial and Services | 1.775 | 0.849 | 0.70907
4076 | 4033 | 1400 | 1400 | Upper Kissimmee | LAKE TOHOPEKALIGA | 4.2421 | WAM 10.0 | Upper_K_Base_Ext | 3 | 10 | Urban | Commercial and Services | Commercial and Services | 1.775 | 0.849 | 1.137
4077 | 4034 | 1400 | 1400 | Upper Kissimmee | LAKE TOHOPEKALIGA | 7.5342 | WAM 10.0 | Upper_K_Base_Ext | 3 | 10 | Urban | Commercial and Services | Commercial and Services | 1.775 | 0.849 | 2.0194
4078 | 4035 | 1400 | 1400 | Upper Kissimmee | LAKE TOHOPEKALIGA | 2.7965 | WAM 10.0 | Upper_K_Base_Ext | 3 | 10 | Urban | Commercial and Services | Commercial and Services | 1.775 | 0.849 | 0.74955
4079 | 4036 | 1400 | 1400 | Upper Kissimmee | LAKE TOHOPEKALIGA | 13.0944 | WAM 10.0 | Upper_K_Base_Ext | 3 | 10 | Urban | Commercial and Services | Commercial and Services | 1.775 | 0.849 | 3.5097
4080 | 4037 | 1400 | 1400 | Upper Kissimmee | LAKE TOHOPEKALIGA | 4.3414 | WAM 10.0 | Upper_K_Base_Ext | 3 | 10 | Urban | Commercial and Services | Commercial and Services | 1.775 | 0.849 | 1.1636
4081 | 4038 | 1400 | 1400 | Upper Kissimmee | LAKE TOHOPEKALIGA | 11.5973 | WAM 10.0 | Upper_K_Base_Ext | 3 | 10 | Urban | Commercial and Services | Commercial and Services | 1.775 | 0.849 | 3.1084
4082 | 4039 | 1400 | 1400 | Upper Kissimmee | LAKE TOHOPEKALIGA | 1.766 | WAM 10.0 | Upper_K_Base_Ext | 3 | 10 | Urban | Commercial and Services | Commercial and Services | 1.775 | 0.849 | 0.47335
4083 | 4040 | 1400 | 1400 | Upper Kissimmee | LAKE TOHOPEKALIGA | 2.092 | WAM 10.0 | Upper_K_Base_Ext | 3 | 10 | Urban | Commercial and Services | Commercial and Services | 1.775 | 0.849 | 0.56073
4084 | 4041 | 1400 | 1400 | Upper Kissimmee | LAKE TOHOPEKALIGA | 2.8272 | WAM 10.0 | Upper_K_Base_Ext | 3 | 10 | Urban | Commercial and Services | Commercial and Services | 1.775 | 0.849 | 0.75777
4085 | 4042 | 1400 | 1400 | Upper Kissimmee | LAKE TOHOPEKALIGA | 139.882 | WAM 10.0 | Upper_K_Base_Ext | 3 | 10 | Urban | Commercial and Services | Commercial and Services | 1.775 | 0.849 | 37.4924
4086 | 4043 | 1400 | 1400 | Upper Kissimmee | LAKE TOHOPEKALIGA | 35.5181 | WAM 10.0 | Upper_K_Base_Ext | 3 | 10 | Urban | Commercial and Services | Commercial and Services | 1.775 | 0.849 | 9.5199
4087 | 4044 | 1400 | 1400 | Upper Kissimmee | LAKE TOHOPEKALIGA | 3.4033 | WAM 10.0 | Upper_K_Base_Ext | 3 | 10 | Urban | Commercial and Services | Commercial and Services | 1.775 | 0.849 | 0.91218
4088 | 4045 | 1400 | 1400 | Upper Kissimmee | LAKE TOHOPEKALIGA | 3.5089 | WAM 10.0 | Upper_K_Base_Ext | 3 | 10 | Urban | Commercial and Services | Commercial and Services | 1.775 | 0.849 | 0.94048
4089 | 4046 | 1400 | 1400 | Upper Kissimmee | LAKE TOHOPEKALIGA | 4.2248 | WAM 10.0 | Upper_K_Base_Ext | 3 | 10 | Urban | Commercial and Services | Commercial and Services | 1.775 | 0.849 | 1.1324
4090 | 4047 | 1400 | 1400 | Upper Kissimmee | LAKE TOHOPEKALIGA | 2.6042 | WAM 10.0 | Upper_K_Base_Ext | 3 | 10 | Urban | Commercial and Services | Commercial and Services | 1.775 | 0.849 | 0.69799
4091 | 4048 | 1400 | 1400 | Upper Kissimmee | LAKE TOHOPEKALIGA | 5.3371 | WAM 10.0 | Upper_K_Base_Ext | 3 | 10 | Urban | Commercial and Services | Commercial and Services | 1.775 | 0.849 | 1.4305
4092 | 4049 | 1400 | 1400 | Upper Kissimmee | LAKE TOHOPEKALIGA | 2.688 | WAM 10.0 | Upper_K_Base_Ext | 3 | 10 | Urban | Commercial and Services | Commercial and Services | 1.775 | 0.849 | 0.72047
4093 | 4050 | 1400 | 1400 | Upper Kissimmee | LAKE TOHOPEKALIGA | 9.0272 | WAM 10.0 | Upper_K_Base_Ext | 3 | 10 | Urban | Commercial and Services | Commercial and Services | 1.775 | 0.849 | 2.4196
4094 | 4051 | 1400 | 1400 | Upper Kissimmee | LAKE TOHOPEKALIGA | 0.17124 | WAM 10.0 | Upper_K_Base_Ext | 3 | 10 | Urban | Commercial and Services | Commercial and Services | 1.775 | 0.849 | 0.045898
4095 | 4052 | 1400 | 1400 | Upper Kissimmee | LAKE TOHOPEKALIGA | 7.6925 | WAM 10.0 | Upper_K_Base_Ext | 3 | 10 | Urban | Commercial and Services | Commercial and Services | 1.775 | 0.849 | 2.0618
4096 | 4053 | 1400 | 1400 | Upper Kissimmee | LAKE TOHOPEKALIGA | 1.9032 | WAM 10.0 | Upper_K_Base_Ext | 3 | 10 | Urban | Commercial and Services | Commercial and Services | 1.775 | 0.849 | 0.51011
4097 | 4054 | 1400 | 1400 | Upper Kissimmee | LAKE TOHOPEKALIGA | 2.5156 | WAM 10.0 | Upper_K_Base_Ext | 3 | 10 | Urban | Commercial and Services | Commercial and Services | 1.775 | 0.849 | 0.67424
4098 | 4055 | 1400 | 1400 | Upper Kissimmee | LAKE TOHOPEKALIGA | 4.6574 | WAM 10.0 | Upper_K_Base_Ext | 3 | 10 | Urban | Commercial and Services | Commercial and Services | 1.775 | 0.849 | 1.2483
4099 | 4056 | 1400 | 1400 | Upper Kissimmee | LAKE TOHOPEKALIGA | 6.5868 | WAM 10.0 | Upper_K_Base_Ext | 3 | 10 | Urban | Commercial and Services | Commercial and Services | 1.775 | 0.849 | 1.7654
4100 | 4057 | 1400 | 1400 | Upper Kissimmee | LAKE TOHOPEKALIGA | 6.3288 | WAM 10.0 | Upper_K_Base_Ext | 3 | 10 | Urban | Commercial and Services | Commercial and Services | 1.775 | 0.849 | 1.6963
4101 | 4058 | 1400 | 1400 | Upper Kissimmee | LAKE TOHOPEKALIGA | 2.1778 | WAM 10.0 | Upper_K_Base_Ext | 3 | 10 | Urban | Commercial and Services | Commercial and Services | 1.775 | 0.849 | 0.58371
4102 | 4059 | 1400 | 1400 | Upper Kissimmee | LAKE TOHOPEKALIGA | 13.2961 | WAM 10.0 | Upper_K_Base_Ext | 3 | 10 | Urban | Commercial and Services | Commercial and Services | 1.775 | 0.849 | 3.5637
4103 | 4060 | 1400 | 1400 | Upper Kissimmee | LAKE TOHOPEKALIGA | 2.3653 | WAM 10.0 | Upper_K_Base_Ext | 3 | 10 | Urban | Commercial and Services | Commercial and Services | 1.775 | 0.849 | 0.63398
4104 | 4061 | 1400 | 1400 | Upper Kissimmee | LAKE TOHOPEKALIGA | 7.9202 | WAM 10.0 | Upper_K_Base_Ext | 3 | 10 | Urban | Commercial and Services | Commercial and Services | 1.775 | 0.849 | 2.1228
4105 | 4062 | 1400 | 1400 | Upper Kissimmee | LAKE TOHOPEKALIGA | 4.0524 | WAM 10.0 | Upper_K_Base_Ext | 3 | 10 | Urban | Commercial and Services | Commercial and Services | 1.775 | 0.849 | 1.0862
4106 | 4063 | 1400 | 1400 | Upper Kissimmee | LAKE TOHOPEKALIGA | 10.4021 | WAM 10.0 | Upper_K_Base_Ext | 3 | 10 | Urban | Commercial and Services | Commercial and Services | 1.775 | 0.849 | 2.7881
4107 | 4064 | 1400 | 1400 | Upper Kissimmee | LAKE TOHOPEKALIGA | 2.3405 | WAM 10.0 | Upper_K_Base_Ext | 3 | 10 | Urban | Commercial and Services | Commercial and Services | 1.775 | 0.849 | 0.62733
4108 | 4065 | 1400 | 1400 | Upper Kissimmee | LAKE TOHOPEKALIGA | 6.6963 | WAM 10.0 | Upper_K_Base_Ext | 3 | 10 | Urban | Commercial and Services | Commercial and Services | 1.775 | 0.849 | 1.7948
4109 | 4066 | 1400 | 1400 | Upper Kissimmee | LAKE TOHOPEKALIGA | 2.8104 | WAM 10.0 | Upper_K_Base_Ext | 3 | 10 | Urban | Commercial and Services | Commercial and Services | 1.775 | 0.849 | 0.75328
4110 | 4067 | 1400 | 1400 | Upper Kissimmee | LAKE TOHOPEKALIGA | 1.9396 | WAM 10.0 | Upper_K_Base_Ext | 3 | 10 | Urban | Commercial and Services | Commercial and Services | 1.775 | 0.849 | 0.51987
4111 | 4068 | 1400 | 1400 | Upper Kissimmee | LAKE TOHOPEKALIGA | 9.5232 | WAM 10.0 | Upper_K_Base_Ext | 3 | 10 | Urban | Commercial and Services | Commercial and Services | 1.775 | 0.849 | 2.5525
4112 | 4069 | 1400 | 1400 | Upper Kissimmee | LAKE TOHOPEKALIGA | 2.7356 | WAM 10.0 | Upper_K_Base_Ext | 3 | 10 | Urban | Commercial and Services | Commercial and Services | 1.775 | 0.849 | 0.73322
4113 | 4070 | 1400 | 1400 | Upper Kissimmee | LAKE TOHOPEKALIGA | 6.7924 | WAM 10.0 | Upper_K_Base_Ext | 3 | 10 | Urban | Commercial and Services | Commercial and Services | 1.775 | 0.849 | 1.8206
4114 | 4071 | 1400 | 1400 | Upper Kissimmee | LAKE TOHOPEKALIGA | 3.7406 | WAM 10.0 | Upper_K_Base_Ext | 3 | 10 | Urban | Commercial and Services | Commercial and Services | 1.775 | 0.849 | 1.0026
4115 | 4072 | 1400 | 1400 | Upper Kissimmee | LAKE TOHOPEKALIGA | 2.614 | WAM 10.0 | Upper_K_Base_Ext | 3 | 10 | Urban | Commercial and Services | Commercial and Services | 1.775 | 0.849 | 0.70062
4116 | 4073 | 1400 | 1400 | Upper Kissimmee | LAKE TOHOPEKALIGA | 4.0957 | WAM 10.0 | Upper_K_Base_Ext | 3 | 10 | Urban | Commercial and Services | Commercial and Services | 1.775 | 0.849 | 1.0978
4117 | 4074 | 1400 | 1400 | Upper Kissimmee | LAKE TOHOPEKALIGA | 7.7566 | WAM 10.0 | Upper_K_Base_Ext | 3 | 10 | Urban | Commercial and Services | Commercial and Services | 1.775 | 0.849 | 2.079
4118 | 4075 | 1400 | 1400 | Upper Kissimmee | LAKE TOHOPEKALIGA | 5.7012 | WAM 10.0 | Upper_K_Base_Ext | 3 | 10 | Urban | Commercial and Services | Commercial and Services | 1.775 | 0.849 | 1.5281
4119 | 4076 | 1400 | 1400 | Upper Kissimmee | LAKE TOHOPEKALIGA | 10.6251 | WAM 10.0 | Upper_K_Base_Ext | 3 | 10 | Urban | Commercial and Services | Commercial and Services | 1.775 | 0.849 | 2.8478
4120 | 4077 | 1400 | 1400 | Upper Kissimmee | LAKE TOHOPEKALIGA | 9.1343 | WAM 10.0 | Upper_K_Base_Ext | 3 | 10 | Urban | Commercial and Services | Commercial and Services | 1.775 | 0.849 | 2.4483
4121 | 4078 | 1400 | 1400 | Upper Kissimmee | LAKE TOHOPEKALIGA | 12.6116 | WAM 10.0 | Upper_K_Base_Ext | 3 | 10 | Urban | Commercial and Services | Commercial and Services | 1.775 | 0.849 | 3.3803
4122 | 4079 | 1400 | 1400 | Upper Kissimmee | LAKE TOHOPEKALIGA | 0.68762 | WAM 10.0 | Upper_K_Base_Ext | 3 | 10 | Urban | Commercial and Services | Commercial and Services | 1.775 | 0.849 | 0.1843
4123 | 4080 | 1400 | 1400 | Upper Kissimmee | LAKE TOHOPEKALIGA | 2.8322 | WAM 10.0 | Upper_K_Base_Ext | 3 | 10 | Urban | Commercial and Services | Commercial and Services | 1.775 | 0.849 | 0.7591
4124 | 4081 | 1400 | 1400 | Upper Kissimmee | LAKE TOHOPEKALIGA | 2.9446 | WAM 10.0 | Upper_K_Base_Ext | 3 | 10 | Urban | Commercial and Services | Commercial and Services | 1.775 | 0.849 | 0.78922
4125 | 4082 | 1400 | 1400 | Upper Kissimmee | LAKE TOHOPEKALIGA | 13.3295 | WAM 10.0 | Upper_K_Base_Ext | 3 | 10 | Urban | Commercial and Services | Commercial and Services | 1.775 | 0.849 | 3.5727
4126 | 4083 | 1400 | 1400 | Upper Kissimmee | LAKE TOHOPEKALIGA | 3.1797 | WAM 10.0 | Upper_K_Base_Ext | 3 | 10 | Urban | Commercial and Services | Commercial and Services | 1.775 | 0.849 | 0.85226
4127 | 4084 | 1400 | 1400 | Upper Kissimmee | LAKE TOHOPEKALIGA | 3.9088 | WAM 10.0 | Upper_K_Base_Ext | 3 | 10 | Urban | Commercial and Services | Commercial and Services | 1.775 | 0.849 | 1.0477
4128 | 4085 | 1400 | 1400 | Upper Kissimmee | LAKE TOHOPEKALIGA | 2.5511 | WAM 10.0 | Upper_K_Base_Ext | 3 | 10 | Urban | Commercial and Services | Commercial and Services | 1.775 | 0.849 | 0.68378
4129 | 4086 | 1400 | 1400 | Upper Kissimmee | LAKE TOHOPEKALIGA | 4.8896 | WAM 10.0 | Upper_K_Base_Ext | 3 | 10 | Urban | Commercial and Services | Commercial and Services | 1.775 | 0.849 | 1.3106
4130 | 4087 | 1400 | 1400 | Upper Kissimmee | LAKE TOHOPEKALIGA | 9.1822 | WAM 10.0 | Upper_K_Base_Ext | 3 | 10 | Urban | Commercial and Services | Commercial and Services | 1.775 | 0.849 | 2.4611
4131 | 4088 | 1400 | 1400 | Upper Kissimmee | LAKE TOHOPEKALIGA | 5.048 | WAM 10.0 | Upper_K_Base_Ext | 3 | 10 | Urban | Commercial and Services | Commercial and Services | 1.775 | 0.849 | 1.353
4132 | 4089 | 1400 | 1400 | Upper Kissimmee | LAKE TOHOPEKALIGA | 3.0491 | WAM 10.0 | Upper_K_Base_Ext | 3 | 10 | Urban | Commercial and Services | Commercial and Services | 1.775 | 0.849 | 0.81724
4133 | 4090 | 1400 | 1400 | Upper Kissimmee | LAKE TOHOPEKALIGA | 10.1653 | WAM 10.0 | Upper_K_Base_Ext | 3 | 10 | Urban | Commercial and Services | Commercial and Services | 1.775 | 0.849 | 2.7246
4134 | 4091 | 1400 | 1400 | Upper Kissimmee | LAKE TOHOPEKALIGA | 10.2157 | WAM 10.0 | Upper_K_Base_Ext | 3 | 10 | Urban | Commercial and Services | Commercial and Services | 1.775 | 0.849 | 2.7381
4135 | 4092 | 1400 | 1400 | Upper Kissimmee | LAKE TOHOPEKALIGA | 18.337 | WAM 10.0 | Upper_K_Base_Ext | 3 | 10 | Urban | Commercial and Services | Commercial and Services | 1.775 | 0.849 | 4.9148
4136 | 4093 | 1400 | 1400 | Upper Kissimmee | LAKE TOHOPEKALIGA | 4.3865 | WAM 10.0 | Upper_K_Base_Ext | 3 | 10 | Urban | Commercial and Services | Commercial and Services | 1.775 | 0.849 | 1.1757
4137 | 4094 | 1400 | 1400 | Upper Kissimmee | LAKE TOHOPEKALIGA | 9.0924 | WAM 10.0 | Upper_K_Base_Ext | 3 | 10 | Urban | Commercial and Services | Commercial and Services | 1.775 | 0.849 | 2.437
4138 | 4095 | 1400 | 1400 | Upper Kissimmee | LAKE TOHOPEKALIGA | 12.6698 | WAM 10.0 | Upper_K_Base_Ext | 3 | 10 | Urban | Commercial and Services | Commercial and Services | 1.775 | 0.849 | 3.3959
4139 | 4096 | 1400 | 1400 | Upper Kissimmee | LAKE TOHOPEKALIGA | 7.3391 | WAM 10.0 | Upper_K_Base_Ext | 3 | 10 | Urban | Commercial and Services | Commercial and Services | 1.775 | 0.849 | 1.9671
4140 | 4097 | 1400 | 1400 | Upper Kissimmee | LAKE TOHOPEKALIGA | 2.9997 | WAM 10.0 | Upper_K_Base_Ext | 3 | 10 | Urban | Commercial and Services | Commercial and Services | 1.775 | 0.849 | 0.80401
4141 | 4098 | 1400 | 1400 | Upper Kissimmee | LAKE TOHOPEKALIGA | 24.3976 | WAM 10.0 | Upper_K_Base_Ext | 3 | 10 | Urban | Commercial and Services | Commercial and Services | 1.775 | 0.849 | 6.5393
4142 | 4099 | 1400 | 1400 | Upper Kissimmee | LAKE TOHOPEKALIGA | 2.6542 | WAM 10.0 | Upper_K_Base_Ext | 3 | 10 | Urban | Commercial and Services | Commercial and Services | 1.775 | 0.849 | 0.7114
4143 | 4100 | 1400 | 1400 | Upper Kissimmee | LAKE TOHOPEKALIGA | 3.263 | WAM 10.0 | Upper_K_Base_Ext | 3 | 10 | Urban | Commercial and Services | Commercial and Services | 1.775 | 0.849 | 0.87457
4144 | 4101 | 1400 | 1400 | Upper Kissimmee | LAKE TOHOPEKALIGA | 2.0627 | WAM 10.0 | Upper_K_Base_Ext | 3 | 10 | Urban | Commercial and Services | Commercial and Services | 1.775 | 0.849 | 0.55287
4145 | 4102 | 1400 | 1400 | Upper Kissimmee | LAKE TOHOPEKALIGA | 0.049257 | WAM 10.0 | Upper_K_Base_Ext | 3 | 10 | Urban | Commercial and Services | Commercial and Services | 1.775 | 0.849 | 0.013202
4146 | 4103 | 1400 | 1400 | Upper Kissimmee | LAKE TOHOPEKALIGA | 0.89896 | WAM 10.0 | Upper_K_Base_Ext | 3 | 10 | Urban | Commercial and Services | Commercial and Services | 1.775 | 0.849 | 0.24095
4147 | 4104 | 1400 | 1400 | Upper Kissimmee | LAKE TOHOPEKALIGA | 8.8424 | WAM 10.0 | Upper_K_Base_Ext | 3 | 10 | Urban | Commercial and Services | Commercial and Services | 1.775 | 0.849 | 2.37
4148 | 4105 | 1400 | 1400 | Upper Kissimmee | LAKE TOHOPEKALIGA | 4.3996 | WAM 10.0 | Upper_K_Base_Ext | 3 | 10 | Urban | Commercial and Services | Commercial and Services | 1.775 | 0.849 | 1.1792
4149 | 4106 | 1400 | 1400 | Upper Kissimmee | LAKE TOHOPEKALIGA | 5.6809 | WAM 10.0 | Upper_K_Base_Ext | 3 | 10 | Urban | Commercial and Services | Commercial and Services | 1.775 | 0.849 | 1.5227
4150 | 4107 | 1400 | 1400 | Upper Kissimmee | LAKE TOHOPEKALIGA | 12.3932 | WAM 10.0 | Upper_K_Base_Ext | 3 | 10 | Urban | Commercial and Services | Commercial and Services | 1.775 | 0.849 | 3.3217
4151 | 4108 | 1400 | 1400 | Upper Kissimmee | ALLIGATOR LAKE | 0.94884 | WAM 10.0 | Upper_K_Base_Ext | 3 | 10 | Urban | Commercial and Services | Commercial and Services | 1.775 | 0.849 | 0.25432
4152 | 4109 | 1400 | 1400 | Upper Kissimmee | ALLIGATOR LAKE | 2.247 | WAM 10.0 | Upper_K_Base_Ext | 3 | 10 | Urban | Commercial and Services | Commercial and Services | 1.775 | 0.849 | 0.60225
4153 | 4110 | 1400 | 1400 | Upper Kissimmee | ALLIGATOR LAKE | 0.23689 | WAM 10.0 | Upper_K_Base_Ext | 3 | 10 | Urban | Commercial and Services | Commercial and Services | 1.775 | 0.849 | 0.063492
4154 | 4111 | 1400 | 1400 | Upper Kissimmee | ALLIGATOR LAKE | 4.6231 | WAM 10.0 | Upper_K_Base_Ext | 3 | 10 | Urban | Commercial and Services | Commercial and Services | 1.775 | 0.849 | 1.2391
4155 | 4112 | 1400 | 1400 | Upper Kissimmee | ALLIGATOR LAKE | 7.4489 | WAM 10.0 | Upper_K_Base_Ext | 3 | 10 | Urban | Commercial and Services | Commercial and Services | 1.775 | 0.849 | 1.9965
4156 | 4113 | 1400 | 1400 | Upper Kissimmee | ALLIGATOR LAKE | 1.3884 | WAM 10.0 | Upper_K_Base_Ext | 3 | 10 | Urban | Commercial and Services | Commercial and Services | 1.775 | 0.849 | 0.37213
4157 | 4114 | 1400 | 1400 | Upper Kissimmee | ALLIGATOR LAKE | 5.8831 | WAM 10.0 | Upper_K_Base_Ext | 3 | 10 | Urban | Commercial and Services | Commercial and Services | 1.775 | 0.849 | 1.5769
4158 | 4115 | 1400 | 1400 | Upper Kissimmee | ALLIGATOR LAKE | 0.042529 | WAM 10.0 | Upper_K_Base_Ext | 3 | 10 | Urban | Commercial and Services | Commercial and Services | 1.775 | 0.849 | 0.011399
4159 | 4116 | 1400 | 1400 | Upper Kissimmee | ALLIGATOR LAKE | 1.0191 | WAM 10.0 | Upper_K_Base_Ext | 3 | 10 | Urban | Commercial and Services | Commercial and Services | 1.775 | 0.849 | 0.27315
4160 | 4117 | 1400 | 1400 | Upper Kissimmee | ALLIGATOR LAKE | 1.2222 | WAM 10.0 | Upper_K_Base_Ext | 3 | 10 | Urban | Commercial and Services | Commercial and Services | 1.775 | 0.849 | 0.32758
4161 | 4118 | 1400 | 1400 | Upper Kissimmee | ALLIGATOR LAKE | 1.4912 | WAM 10.0 | Upper_K_Base_Ext | 3 | 10 | Urban | Commercial and Services | Commercial and Services | 1.775 | 0.849 | 0.39968
4162 | 4119 | 1400 | 1400 | Upper Kissimmee | LAKE CONLIN (CLOSED BASIN) | 2.3714 | WAM 10.0 | Upper_K_Base_Ext | 3 | 10 | Urban | Commercial and Services | Commercial and Services | 1.775 | 0.849 | 0.6356
4204 | 4161 | 1400 | 1400 | Upper Kissimmee | UPPER REEDY CREEK | 5.3199 | WAM 10.0 | Upper_K_Base_Ext | 3 | 10 | Urban | Commercial and Services | Commercial and Services | 1.775 | 0.849 | 1.4259
4210 | 4167 | 1400 | 1400 | Upper Kissimmee | UPPER REEDY CREEK | 15.959 | WAM 10.0 | Upper_K_Base_Ext | 3 | 10 | Urban | Commercial and Services | Commercial and Services | 1.775 | 0.849 | 4.2775
4226 | 4183 | 1400 | 1400 | Upper Kissimmee | UPPER REEDY CREEK | 68.7232 | WAM 10.0 | Upper_K_Base_Ext | 3 | 10 | Urban | Commercial and Services | Commercial and Services | 1.775 | 0.849 | 18.4198
4229 | 4186 | 1400 | 1400 | Upper Kissimmee | UPPER REEDY CREEK | 0.38982 | WAM 10.0 | Upper_K_Base_Ext | 3 | 10 | Urban | Commercial and Services | Commercial and Services | 1.775 | 0.849 | 0.10448
4231 | 4188 | 1400 | 1400 | Upper Kissimmee | UPPER REEDY CREEK | 0.64433 | WAM 10.0 | Upper_K_Base_Ext | 3 | 10 | Urban | Commercial and Services | Commercial and Services | 1.775 | 0.849 | 0.1727
4232 | 4189 | 1400 | 1400 | Upper Kissimmee | UPPER REEDY CREEK | 17.2249 | WAM 10.0 | Upper_K_Base_Ext | 3 | 10 | Urban | Commercial and Services | Commercial and Services | 1.775 | 0.849 | 4.6168
4233 | 4190 | 1400 | 1400 | Upper Kissimmee | UPPER REEDY CREEK | 17.3347 | WAM 10.0 | Upper_K_Base_Ext | 3 | 10 | Urban | Commercial and Services | Commercial and Services | 1.775 | 0.849 | 4.6462
4234 | 4191 | 1400 | 1400 | Upper Kissimmee | UPPER REEDY CREEK | 2.6332 | WAM 10.0 | Upper_K_Base_Ext | 3 | 10 | Urban | Commercial and Services | Commercial and Services | 1.775 | 0.849 | 0.70576
4235 | 4192 | 1400 | 1400 | Upper Kissimmee | UPPER REEDY CREEK | 4.3987 | WAM 10.0 | Upper_K_Base_Ext | 3 | 10 | Urban | Commercial and Services | Commercial and Services | 1.775 | 0.849 | 1.179
4236 | 4193 | 1400 | 1400 | Upper Kissimmee | UPPER REEDY CREEK | 1.5066 | WAM 10.0 | Upper_K_Base_Ext | 3 | 10 | Urban | Commercial and Services | Commercial and Services | 1.775 | 0.849 | 0.40381
4237 | 4194 | 1400 | 1400 | Upper Kissimmee | UPPER REEDY CREEK | 26.9014 | WAM 10.0 | Upper_K_Base_Ext | 3 | 10 | Urban | Commercial and Services | Commercial and Services | 1.775 | 0.849 | 7.2103
4238 | 4195 | 1400 | 1400 | Upper Kissimmee | UPPER REEDY CREEK | 68.71 | WAM 10.0 | Upper_K_Base_Ext | 3 | 10 | Urban | Commercial and Services | Commercial and Services | 1.775 | 0.849 | 18.4162
4239 | 4196 | 1400 | 1400 | Upper Kissimmee | UPPER REEDY CREEK | 10.0603 | WAM 10.0 | Upper_K_Base_Ext | 3 | 10 | Urban | Commercial and Services | Commercial and Services | 1.775 | 0.849 | 2.6964
4240 | 4197 | 1400 | 1400 | Upper Kissimmee | UPPER REEDY CREEK | 82.402 | WAM 10.0 | Upper_K_Base_Ext | 3 | 10 | Urban | Commercial and Services | Commercial and Services | 1.775 | 0.849 | 22.0861
4241 | 4198 | 1400 | 1400 | Upper Kissimmee | UPPER REEDY CREEK | 4.3345 | WAM 10.0 | Upper_K_Base_Ext | 3 | 10 | Urban | Commercial and Services | Commercial and Services | 1.775 | 0.849 | 1.1618
4242 | 4199 | 1400 | 1400 | Upper Kissimmee | UPPER REEDY CREEK | 14.3008 | WAM 10.0 | Upper_K_Base_Ext | 3 | 10 | Urban | Commercial and Services | Commercial and Services | 1.775 | 0.849 | 3.833
4243 | 4200 | 1400 | 1400 | Upper Kissimmee | UPPER REEDY CREEK | 27.1965 | WAM 10.0 | Upper_K_Base_Ext | 3 | 10 | Urban | Commercial and Services | Commercial and Services | 1.775 | 0.849 | 7.2894
4245 | 4202 | 1400 | 1400 | Upper Kissimmee | UPPER REEDY CREEK | 6.7151 | WAM 10.0 | Upper_K_Base_Ext | 3 | 10 | Urban | Commercial and Services | Commercial and Services | 1.775 | 0.849 | 1.7998
4246 | 4203 | 1400 | 1400 | Upper Kissimmee | UPPER REEDY CREEK | 10.2506 | WAM 10.0 | Upper_K_Base_Ext | 3 | 10 | Urban | Commercial and Services | Commercial and Services | 1.775 | 0.849 | 2.7475
4247 | 4204 | 1400 | 1400 | Upper Kissimmee | UPPER REEDY CREEK | 0.91506 | WAM 10.0 | Upper_K_Base_Ext | 3 | 10 | Urban | Commercial and Services | Commercial and Services | 1.775 | 0.849 | 0.24526
4248 | 4205 | 1400 | 1400 | Upper Kissimmee | UPPER REEDY CREEK | 17.7753 | WAM 10.0 | Upper_K_Base_Ext | 3 | 10 | Urban | Commercial and Services | Commercial and Services | 1.775 | 0.849 | 4.7643
4249 | 4206 | 1400 | 1400 | Upper Kissimmee | UPPER REEDY CREEK | 36.0295 | WAM 10.0 | Upper_K_Base_Ext | 3 | 10 | Urban | Commercial and Services | Commercial and Services | 1.775 | 0.849 | 9.6569
4250 | 4207 | 1400 | 1400 | Upper Kissimmee | UPPER REEDY CREEK | 1.4984 | WAM 10.0 | Upper_K_Base_Ext | 3 | 10 | Urban | Commercial and Services | Commercial and Services | 1.775 | 0.849 | 0.4016
4251 | 4208 | 1400 | 1400 | Upper Kissimmee | UPPER REEDY CREEK | 4.494 | WAM 10.0 | Upper_K_Base_Ext | 3 | 10 | Urban | Commercial and Services | Commercial and Services | 1.775 | 0.849 | 1.2045
4252 | 4209 | 1400 | 1400 | Upper Kissimmee | UPPER REEDY CREEK | 0.15775 | WAM 10.0 | Upper_K_Base_Ext | 3 | 10 | Urban | Commercial and Services | Commercial and Services | 1.775 | 0.849 | 0.042281
4253 | 4210 | 1400 | 1400 | Upper Kissimmee | UPPER REEDY CREEK | 1.5559 | WAM 10.0 | Upper_K_Base_Ext | 3 | 10 | Urban | Commercial and Services | Commercial and Services | 1.775 | 0.849 | 0.41703
4254 | 4211 | 1400 | 1400 | Upper Kissimmee | UPPER REEDY CREEK | 18.1019 | WAM 10.0 | Upper_K_Base_Ext | 3 | 10 | Urban | Commercial and Services | Commercial and Services | 1.775 | 0.849 | 4.8518
4255 | 4212 | 1400 | 1400 | Upper Kissimmee | UPPER REEDY CREEK | 7.4852 | WAM 10.0 | Upper_K_Base_Ext | 3 | 10 | Urban | Commercial and Services | Commercial and Services | 1.775 | 0.849 | 2.0062
4256 | 4213 | 1400 | 1400 | Upper Kissimmee | UPPER REEDY CREEK | 11.6719 | WAM 10.0 | Upper_K_Base_Ext | 3 | 10 | Urban | Commercial and Services | Commercial and Services | 1.775 | 0.849 | 3.1284
4257 | 4214 | 1400 | 1400 | Upper Kissimmee | UPPER REEDY CREEK | 2.742 | WAM 10.0 | Upper_K_Base_Ext | 3 | 10 | Urban | Commercial and Services | Commercial and Services | 1.775 | 0.849 | 0.73494
4259 | 4216 | 1400 | 1400 | Upper Kissimmee | UPPER REEDY CREEK | 4.9011 | WAM 10.0 | Upper_K_Base_Ext | 3 | 10 | Urban | Commercial and Services | Commercial and Services | 1.775 | 0.849 | 1.3136
4260 | 4217 | 1400 | 1400 | Upper Kissimmee | UPPER REEDY CREEK | 13.3396 | WAM 10.0 | Upper_K_Base_Ext | 3 | 10 | Urban | Commercial and Services | Commercial and Services | 1.775 | 0.849 | 3.5754
4261 | 4218 | 1400 | 1400 | Upper Kissimmee | UPPER REEDY CREEK | 6.1891 | WAM 10.0 | Upper_K_Base_Ext | 3 | 10 | Urban | Commercial and Services | Commercial and Services | 1.775 | 0.849 | 1.6589
4262 | 4219 | 1400 | 1400 | Upper Kissimmee | UPPER REEDY CREEK | 3.4228 | WAM 10.0 | Upper_K_Base_Ext | 3 | 10 | Urban | Commercial and Services | Commercial and Services | 1.775 | 0.849 | 0.91742
4263 | 4220 | 1400 | 1400 | Upper Kissimmee | UPPER REEDY CREEK | 2.6314 | WAM 10.0 | Upper_K_Base_Ext | 3 | 10 | Urban | Commercial and Services | Commercial and Services | 1.775 | 0.849 | 0.7053
4264 | 4221 | 1400 | 1400 | Upper Kissimmee | UPPER REEDY CREEK | 1.4538 | WAM 10.0 | Upper_K_Base_Ext | 3 | 10 | Urban | Commercial and Services | Commercial and Services | 1.775 | 0.849 | 0.38967
4279 | 4236 | 1400 | 1400 | Upper Kissimmee | LAKE MARIAN | 4.5917 | WAM 10.0 | Upper_K_Base_Ext | 3 | 10 | Urban | Commercial and Services | Commercial and Services | 1.775 | 0.849 | 1.2307
4288 | 4245 | 1400 | 1400 | Upper Kissimmee | LOWER REEDY CREEK | 11.9987 | WAM 10.0 | Upper_K_Base_Ext | 3 | 10 | Urban | Commercial and Services | Commercial and Services | 1.775 | 0.849 | 3.216
4289 | 4246 | 1400 | 1400 | Upper Kissimmee | LOWER REEDY CREEK | 4.4334 | WAM 10.0 | Upper_K_Base_Ext | 3 | 10 | Urban | Commercial and Services | Commercial and Services | 1.775 | 0.849 | 1.1883
4290 | 4247 | 1400 | 1400 | Upper Kissimmee | LOWER REEDY CREEK | 12.1315 | WAM 10.0 | Upper_K_Base_Ext | 3 | 10 | Urban | Commercial and Services | Commercial and Services | 1.775 | 0.849 | 3.2516
4291 | 4248 | 1400 | 1400 | Upper Kissimmee | LOWER REEDY CREEK | 24.3204 | WAM 10.0 | Upper_K_Base_Ext | 3 | 10 | Urban | Commercial and Services | Commercial and Services | 1.775 | 0.849 | 6.5186
4292 | 4249 | 1400 | 1400 | Upper Kissimmee | LOWER REEDY CREEK | 13.6818 | WAM 10.0 | Upper_K_Base_Ext | 3 | 10 | Urban | Commercial and Services | Commercial and Services | 1.775 | 0.849 | 3.6671
4293 | 4250 | 1400 | 1400 | Upper Kissimmee | LOWER REEDY CREEK | 22.7988 | WAM 10.0 | Upper_K_Base_Ext | 3 | 10 | Urban | Commercial and Services | Commercial and Services | 1.775 | 0.849 | 6.1107
4294 | 4251 | 1400 | 1400 | Upper Kissimmee | LOWER REEDY CREEK | 3.1784 | WAM 10.0 | Upper_K_Base_Ext | 3 | 10 | Urban | Commercial and Services | Commercial and Services | 1.775 | 0.849 | 0.85191
4295 | 4252 | 1400 | 1400 | Upper Kissimmee | LOWER REEDY CREEK | 3.4513 | WAM 10.0 | Upper_K_Base_Ext | 3 | 10 | Urban | Commercial and Services | Commercial and Services | 1.775 | 0.849 | 0.92505
4296 | 4253 | 1400 | 1400 | Upper Kissimmee | LOWER REEDY CREEK | 28.7141 | WAM 10.0 | Upper_K_Base_Ext | 3 | 10 | Urban | Commercial and Services | Commercial and Services | 1.775 | 0.849 | 7.6962
4297 | 4254 | 1400 | 1400 | Upper Kissimmee | LOWER REEDY CREEK | 3.2247 | WAM 10.0 | Upper_K_Base_Ext | 3 | 10 | Urban | Commercial and Services | Commercial and Services | 1.775 | 0.849 | 0.86432
4299 | 4256 | 1400 | 1400 | Upper Kissimmee | LOWER REEDY CREEK | 47.2491 | WAM 10.0 | Upper_K_Base_Ext | 3 | 10 | Urban | Commercial and Services | Commercial and Services | 1.775 | 0.849 | 12.6641
4300 | 4257 | 1400 | 1400 | Upper Kissimmee | LOWER REEDY CREEK | 5.6201 | WAM 10.0 | Upper_K_Base_Ext | 3 | 10 | Urban | Commercial and Services | Commercial and Services | 1.775 | 0.849 | 1.5063
4301 | 4258 | 1400 | 1400 | Upper Kissimmee | LOWER REEDY CREEK | 10.8522 | WAM 10.0 | Upper_K_Base_Ext | 3 | 10 | Urban | Commercial and Services | Commercial and Services | 1.775 | 0.849 | 2.9087
4302 | 4259 | 1400 | 1400 | Upper Kissimmee | LOWER REEDY CREEK | 4.4813 | WAM 10.0 | Upper_K_Base_Ext | 3 | 10 | Urban | Commercial and Services | Commercial and Services | 1.775 | 0.849 | 1.2011
4303 | 4260 | 1400 | 1400 | Upper Kissimmee | LOWER REEDY CREEK | 2.5944 | WAM 10.0 | Upper_K_Base_Ext | 3 | 10 | Urban | Commercial and Services | Commercial and Services | 1.775 | 0.849 | 0.69538
4304 | 4261 | 1400 | 1400 | Upper Kissimmee | LOWER REEDY CREEK | 20.9067 | WAM 10.0 | Upper_K_Base_Ext | 3 | 10 | Urban | Commercial and Services | Commercial and Services | 1.775 | 0.849 | 5.6036
4305 | 4273 | 1400 | 1400 | Upper Kissimmee | EAST LAKE TOHOPEKALIGA | 3.5183 | WAM 10.0 | Upper_K_Base_Ext | 3 | 10 | Urban | Commercial and Services | Commercial and Services | 1.775 | 0.849 | 0.94301
4306 | 4274 | 1400 | 1400 | Upper Kissimmee | EAST LAKE TOHOPEKALIGA | 0.0012067 | WAM 10.0 | Upper_K_Base_Ext | 3 | 10 | Urban | Commercial and Services | Commercial and Services | 1.775 | 0.849 | 0.00032342
4307 | 4275 | 1400 | 1400 | Upper Kissimmee | EAST LAKE TOHOPEKALIGA | 9.855 | WAM 10.0 | Upper_K_Base_Ext | 3 | 10 | Urban | Commercial and Services | Commercial and Services | 1.775 | 0.849 | 2.6414
4308 | 4276 | 1400 | 1400 | Upper Kissimmee | EAST LAKE TOHOPEKALIGA | 20.0503 | WAM 10.0 | Upper_K_Base_Ext | 3 | 10 | Urban | Commercial and Services | Commercial and Services | 1.775 | 0.849 | 5.3741
4309 | 4277 | 1400 | 1400 | Upper Kissimmee | EAST LAKE TOHOPEKALIGA | 19.1672 | WAM 10.0 | Upper_K_Base_Ext | 3 | 10 | Urban | Commercial and Services | Commercial and Services | 1.775 | 0.849 | 5.1374
4310 | 4278 | 1400 | 1400 | Upper Kissimmee | EAST LAKE TOHOPEKALIGA | 8.5805 | WAM 10.0 | Upper_K_Base_Ext | 3 | 10 | Urban | Commercial and Services | Commercial and Services | 1.775 | 0.849 | 2.2998
4311 | 4279 | 1400 | 1400 | Upper Kissimmee | EAST LAKE TOHOPEKALIGA | 3.7864 | WAM 10.0 | Upper_K_Base_Ext | 3 | 10 | Urban | Commercial and Services | Commercial and Services | 1.775 | 0.849 | 1.0149
4312 | 4280 | 1400 | 1400 | Upper Kissimmee | EAST LAKE TOHOPEKALIGA | 3.878 | WAM 10.0 | Upper_K_Base_Ext | 3 | 10 | Urban | Commercial and Services | Commercial and Services | 1.775 | 0.849 | 1.0394
4313 | 4281 | 1400 | 1400 | Upper Kissimmee | EAST LAKE TOHOPEKALIGA | 1.2813 | WAM 10.0 | Upper_K_Base_Ext | 3 | 10 | Urban | Commercial and Services | Commercial and Services | 1.775 | 0.849 | 0.34341
4314 | 4282 | 1400 | 1400 | Upper Kissimmee | EAST LAKE TOHOPEKALIGA | 4.2977 | WAM 10.0 | Upper_K_Base_Ext | 3 | 10 | Urban | Commercial and Services | Commercial and Services | 1.775 | 0.849 | 1.1519
4315 | 4283 | 1400 | 1400 | Upper Kissimmee | EAST LAKE TOHOPEKALIGA | 0.7738 | WAM 10.0 | Upper_K_Base_Ext | 3 | 10 | Urban | Commercial and Services | Commercial and Services | 1.775 | 0.849 | 0.2074
4316 | 4284 | 1400 | 1400 | Upper Kissimmee | EAST LAKE TOHOPEKALIGA | 3.4278 | WAM 10.0 | Upper_K_Base_Ext | 3 | 10 | Urban | Commercial and Services | Commercial and Services | 1.775 | 0.849 | 0.91876
4317 | 4285 | 1400 | 1400 | Upper Kissimmee | EAST LAKE TOHOPEKALIGA | 0.87621 | WAM 10.0 | Upper_K_Base_Ext | 3 | 10 | Urban | Commercial and Services | Commercial and Services | 1.775 | 0.849 | 0.23485
4318 | 4286 | 1400 | 1400 | Upper Kissimmee | EAST LAKE TOHOPEKALIGA | 3.6796 | WAM 10.0 | Upper_K_Base_Ext | 3 | 10 | Urban | Commercial and Services | Commercial and Services | 1.775 | 0.849 | 0.98625
4319 | 4287 | 1400 | 1400 | Upper Kissimmee | EAST LAKE TOHOPEKALIGA | 21.4402 | WAM 10.0 | Upper_K_Base_Ext | 3 | 10 | Urban | Commercial and Services | Commercial and Services | 1.775 | 0.849 | 5.7466
4475 | 4443 | 1400 | 1400 | Upper Kissimmee | SHINGLE CREEK | 19.3986 | WAM 10.0 | Upper_K_Base_Ext | 3 | 10 | Urban | Commercial and Services | Commercial and Services | 1.775 | 0.849 | 5.1994
4476 | 4444 | 1400 | 1400 | Upper Kissimmee | SHINGLE CREEK | 7.8867 | WAM 10.0 | Upper_K_Base_Ext | 3 | 10 | Urban | Commercial and Services | Commercial and Services | 1.775 | 0.849 | 2.1138
4477 | 4445 | 1400 | 1400 | Upper Kissimmee | SHINGLE CREEK | 44.1408 | WAM 10.0 | Upper_K_Base_Ext | 3 | 10 | Urban | Commercial and Services | Commercial and Services | 1.775 | 0.849 | 11.831
4478 | 4446 | 1400 | 1400 | Upper Kissimmee | SHINGLE CREEK | 16.9566 | WAM 10.0 | Upper_K_Base_Ext | 3 | 10 | Urban | Commercial and Services | Commercial and Services | 1.775 | 0.849 | 4.5449
4479 | 4447 | 1400 | 1400 | Upper Kissimmee | SHINGLE CREEK | 13.6687 | WAM 10.0 | Upper_K_Base_Ext | 3 | 10 | Urban | Commercial and Services | Commercial and Services | 1.775 | 0.849 | 3.6636
4480 | 4448 | 1400 | 1400 | Upper Kissimmee | SHINGLE CREEK | 3.0977 | WAM 10.0 | Upper_K_Base_Ext | 3 | 10 | Urban | Commercial and Services | Commercial and Services | 1.775 | 0.849 | 0.83028
4481 | 4449 | 1400 | 1400 | Upper Kissimmee | SHINGLE CREEK | 3.2588 | WAM 10.0 | Upper_K_Base_Ext | 3 | 10 | Urban | Commercial and Services | Commercial and Services | 1.775 | 0.849 | 0.87344
4482 | 4450 | 1400 | 1400 | Upper Kissimmee | SHINGLE CREEK | 28.0668 | WAM 10.0 | Upper_K_Base_Ext | 3 | 10 | Urban | Commercial and Services | Commercial and Services | 1.775 | 0.849 | 7.5227
4483 | 4451 | 1400 | 1400 | Upper Kissimmee | SHINGLE CREEK | 4.108 | WAM 10.0 | Upper_K_Base_Ext | 3 | 10 | Urban | Commercial and Services | Commercial and Services | 1.775 | 0.849 | 1.1011
4484 | 4452 | 1400 | 1400 | Upper Kissimmee | SHINGLE CREEK | 32.0659 | WAM 10.0 | Upper_K_Base_Ext | 3 | 10 | Urban | Commercial and Services | Commercial and Services | 1.775 | 0.849 | 8.5946
4485 | 4453 | 1400 | 1400 | Upper Kissimmee | SHINGLE CREEK | 1.185 | WAM 10.0 | Upper_K_Base_Ext | 3 | 10 | Urban | Commercial and Services | Commercial and Services | 1.775 | 0.849 | 0.3176
4486 | 4454 | 1400 | 1400 | Upper Kissimmee | SHINGLE CREEK | 2.0602 | WAM 10.0 | Upper_K_Base_Ext | 3 | 10 | Urban | Commercial and Services | Commercial and Services | 1.775 | 0.849 | 0.55218
4487 | 4455 | 1400 | 1400 | Upper Kissimmee | SHINGLE CREEK | 15.6479 | WAM 10.0 | Upper_K_Base_Ext | 3 | 10 | Urban | Commercial and Services | Commercial and Services | 1.775 | 0.849 | 4.1941
4488 | 4456 | 1400 | 1400 | Upper Kissimmee | SHINGLE CREEK | 21.7296 | WAM 10.0 | Upper_K_Base_Ext | 3 | 10 | Urban | Commercial and Services | Commercial and Services | 1.775 | 0.849 | 5.8242
4489 | 4457 | 1400 | 1400 | Upper Kissimmee | SHINGLE CREEK | 4.8196 | WAM 10.0 | Upper_K_Base_Ext | 3 | 10 | Urban | Commercial and Services | Commercial and Services | 1.775 | 0.849 | 1.2918
4490 | 4458 | 1400 | 1400 | Upper Kissimmee | SHINGLE CREEK | 8.1922 | WAM 10.0 | Upper_K_Base_Ext | 3 | 10 | Urban | Commercial and Services | Commercial and Services | 1.775 | 0.849 | 2.1957
4491 | 4459 | 1400 | 1400 | Upper Kissimmee | SHINGLE CREEK | 2.7516 | WAM 10.0 | Upper_K_Base_Ext | 3 | 10 | Urban | Commercial and Services | Commercial and Services | 1.775 | 0.849 | 0.7375
4492 | 4460 | 1400 | 1400 | Upper Kissimmee | SHINGLE CREEK | 9.6676 | WAM 10.0 | Upper_K_Base_Ext | 3 | 10 | Urban | Commercial and Services | Commercial and Services | 1.775 | 0.849 | 2.5912
4493 | 4461 | 1400 | 1400 | Upper Kissimmee | SHINGLE CREEK | 0.0071176 | WAM 10.0 | Upper_K_Base_Ext | 3 | 10 | Urban | Commercial and Services | Commercial and Services | 1.775 | 0.849 | 0.0019077
4494 | 4462 | 1400 | 1400 | Upper Kissimmee | SHINGLE CREEK | 7.5681 | WAM 10.0 | Upper_K_Base_Ext | 3 | 10 | Urban | Commercial and Services | Commercial and Services | 1.775 | 0.849 | 2.0285
4495 | 4463 | 1400 | 1400 | Upper Kissimmee | SHINGLE CREEK | 10.4415 | WAM 10.0 | Upper_K_Base_Ext | 3 | 10 | Urban | Commercial and Services | Commercial and Services | 1.775 | 0.849 | 2.7986
4496 | 4464 | 1400 | 1400 | Upper Kissimmee | SHINGLE CREEK | 15.7927 | WAM 10.0 | Upper_K_Base_Ext | 3 | 10 | Urban | Commercial and Services | Commercial and Services | 1.775 | 0.849 | 4.2329
4497 | 4465 | 1400 | 1400 | Upper Kissimmee | SHINGLE CREEK | 4.8499 | WAM 10.0 | Upper_K_Base_Ext | 3 | 10 | Urban | Commercial and Services | Commercial and Services | 1.775 | 0.849 | 1.2999
4498 | 4466 | 1400 | 1400 | Upper Kissimmee | SHINGLE CREEK | 4.5157 | WAM 10.0 | Upper_K_Base_Ext | 3 | 10 | Urban | Commercial and Services | Commercial and Services | 1.775 | 0.849 | 1.2103
4499 | 4467 | 1400 | 1400 | Upper Kissimmee | SHINGLE CREEK | 2.6665 | WAM 10.0 | Upper_K_Base_Ext | 3 | 10 | Urban | Commercial and Services | Commercial and Services | 1.775 | 0.849 | 0.71469
4500 | 4468 | 1400 | 1400 | Upper Kissimmee | SHINGLE CREEK | 7.2145 | WAM 10.0 | Upper_K_Base_Ext | 3 | 10 | Urban | Commercial and Services | Commercial and Services | 1.775 | 0.849 | 1.9337
4501 | 4469 | 1400 | 1400 | Upper Kissimmee | SHINGLE CREEK | 4.1683 | WAM 10.0 | Upper_K_Base_Ext | 3 | 10 | Urban | Commercial and Services | Commercial and Services | 1.775 | 0.849 | 1.1172
4502 | 4470 | 1400 | 1400 | Upper Kissimmee | SHINGLE CREEK | 1.4928 | WAM 10.0 | Upper_K_Base_Ext | 3 | 10 | Urban | Commercial and Services | Commercial and Services | 1.775 | 0.849 | 0.40011
4503 | 4471 | 1400 | 1400 | Upper Kissimmee | SHINGLE CREEK | 12.0316 | WAM 10.0 | Upper_K_Base_Ext | 3 | 10 | Urban | Commercial and Services | Commercial and Services | 1.775 | 0.849 | 3.2248
4504 | 4472 | 1400 | 1400 | Upper Kissimmee | SHINGLE CREEK | 2.2294 | WAM 10.0 | Upper_K_Base_Ext | 3 | 10 | Urban | Commercial and Services | Commercial and Services | 1.775 | 0.849 | 0.59754
4505 | 4473 | 1400 | 1400 | Upper Kissimmee | SHINGLE CREEK | 2.3559 | WAM 10.0 | Upper_K_Base_Ext | 3 | 10 | Urban | Commercial and Services | Commercial and Services | 1.775 | 0.849 | 0.63146
4506 | 4474 | 1400 | 1400 | Upper Kissimmee | SHINGLE CREEK | 0.18715 | WAM 10.0 | Upper_K_Base_Ext | 3 | 10 | Urban | Commercial and Services | Commercial and Services | 1.775 | 0.849 | 0.050161
4507 | 4475 | 1400 | 1400 | Upper Kissimmee | SHINGLE CREEK | 3.3008 | WAM 10.0 | Upper_K_Base_Ext | 3 | 10 | Urban | Commercial and Services | Commercial and Services | 1.775 | 0.849 | 0.88472
4615 | 4583 | 1411 | 1411 | Upper Kissimmee | LAKE TOHOPEKALIGA | 10.8792 | WAM 10.0 | Upper_K_Base_Ext | 3 | 10 | Urban | Shopping Centers | Commercial and Services | 1.775 | 0.849 | 2.9159
4616 | 4584 | 1411 | 1411 | Upper Kissimmee | LAKE TOHOPEKALIGA | 9.3374 | WAM 10.0 | Upper_K_Base_Ext | 3 | 10 | Urban | Shopping Centers | Commercial and Services | 1.775 | 0.849 | 2.5027
4617 | 4585 | 1411 | 1411 | Upper Kissimmee | LAKE TOHOPEKALIGA | 23.2013 | WAM 10.0 | Upper_K_Base_Ext | 3 | 10 | Urban | Shopping Centers | Commercial and Services | 1.775 | 0.849 | 6.2186
4618 | 4586 | 1411 | 1411 | Upper Kissimmee | LAKE TOHOPEKALIGA | 5.3012 | WAM 10.0 | Upper_K_Base_Ext | 3 | 10 | Urban | Shopping Centers | Commercial and Services | 1.775 | 0.849 | 1.4209
4619 | 4587 | 1411 | 1411 | Upper Kissimmee | LAKE TOHOPEKALIGA | 0.7637 | WAM 10.0 | Upper_K_Base_Ext | 3 | 10 | Urban | Shopping Centers | Commercial and Services | 1.775 | 0.849 | 0.20469
4620 | 4588 | 1411 | 1411 | Upper Kissimmee | LAKE TOHOPEKALIGA | 18.3211 | WAM 10.0 | Upper_K_Base_Ext | 3 | 10 | Urban | Shopping Centers | Commercial and Services | 1.775 | 0.849 | 4.9106
4621 | 4589 | 1411 | 1411 | Upper Kissimmee | LAKE TOHOPEKALIGA | 4.3402 | WAM 10.0 | Upper_K_Base_Ext | 3 | 10 | Urban | Shopping Centers | Commercial and Services | 1.775 | 0.849 | 1.1633
4622 | 4590 | 1411 | 1411 | Upper Kissimmee | LAKE TOHOPEKALIGA | 25.0244 | WAM 10.0 | Upper_K_Base_Ext | 3 | 10 | Urban | Shopping Centers | Commercial and Services | 1.775 | 0.849 | 6.7073
4623 | 4591 | 1411 | 1411 | Upper Kissimmee | LAKE TOHOPEKALIGA | 0.94727 | WAM 10.0 | Upper_K_Base_Ext | 3 | 10 | Urban | Shopping Centers | Commercial and Services | 1.775 | 0.849 | 0.25389
4624 | 4592 | 1411 | 1411 | Upper Kissimmee | LAKE TOHOPEKALIGA | 4.837 | WAM 10.0 | Upper_K_Base_Ext | 3 | 10 | Urban | Shopping Centers | Commercial and Services | 1.775 | 0.849 | 1.2965
4625 | 4593 | 1411 | 1411 | Upper Kissimmee | LAKE TOHOPEKALIGA | 10.4663 | WAM 10.0 | Upper_K_Base_Ext | 3 | 10 | Urban | Shopping Centers | Commercial and Services | 1.775 | 0.849 | 2.8053
4626 | 4594 | 1411 | 1411 | Upper Kissimmee | LAKE TOHOPEKALIGA | 2.7998 | WAM 10.0 | Upper_K_Base_Ext | 3 | 10 | Urban | Shopping Centers | Commercial and Services | 1.775 | 0.849 | 0.75044
4627 | 4595 | 1411 | 1411 | Upper Kissimmee | LAKE TOHOPEKALIGA | 6.1341 | WAM 10.0 | Upper_K_Base_Ext | 3 | 10 | Urban | Shopping Centers | Commercial and Services | 1.775 | 0.849 | 1.6441
4628 | 4596 | 1411 | 1411 | Upper Kissimmee | LAKE TOHOPEKALIGA | 9.258 | WAM 10.0 | Upper_K_Base_Ext | 3 | 10 | Urban | Shopping Centers | Commercial and Services | 1.775 | 0.849 | 2.4814
4629 | 4597 | 1411 | 1411 | Upper Kissimmee | LAKE TOHOPEKALIGA | 6.2208 | WAM 10.0 | Upper_K_Base_Ext | 3 | 10 | Urban | Shopping Centers | Commercial and Services | 1.775 | 0.849 | 1.6674
4630 | 4598 | 1411 | 1411 | Upper Kissimmee | LAKE TOHOPEKALIGA | 4.1015 | WAM 10.0 | Upper_K_Base_Ext | 3 | 10 | Urban | Shopping Centers | Commercial and Services | 1.775 | 0.849 | 1.0993
4631 | 4599 | 1411 | 1411 | Upper Kissimmee | LAKE TOHOPEKALIGA | 27.0665 | WAM 10.0 | Upper_K_Base_Ext | 3 | 10 | Urban | Shopping Centers | Commercial and Services | 1.775 | 0.849 | 7.2546
4632 | 4600 | 1411 | 1411 | Upper Kissimmee | LAKE TOHOPEKALIGA | 13.8025 | WAM 10.0 | Upper_K_Base_Ext | 3 | 10 | Urban | Shopping Centers | Commercial and Services | 1.775 | 0.849 | 3.6995
4633 | 4601 | 1411 | 1411 | Upper Kissimmee | LAKE TOHOPEKALIGA | 5.9386 | WAM 10.0 | Upper_K_Base_Ext | 3 | 10 | Urban | Shopping Centers | Commercial and Services | 1.775 | 0.849 | 1.5917
4634 | 4602 | 1411 | 1411 | Upper Kissimmee | LAKE TOHOPEKALIGA | 1.5785 | WAM 10.0 | Upper_K_Base_Ext | 3 | 10 | Urban | Shopping Centers | Commercial and Services | 1.775 | 0.849 | 0.42309
4635 | 4603 | 1411 | 1411 | Upper Kissimmee | LAKE TOHOPEKALIGA | 6.1481 | WAM 10.0 | Upper_K_Base_Ext | 3 | 10 | Urban | Shopping Centers | Commercial and Services | 1.775 | 0.849 | 1.6479
4643 | 4611 | 1411 | 1411 | Upper Kissimmee | UPPER REEDY CREEK | 4.5263 | WAM 10.0 | Upper_K_Base_Ext | 3 | 10 | Urban | Shopping Centers | Commercial and Services | 1.775 | 0.849 | 1.2132
4644 | 4612 | 1411 | 1411 | Upper Kissimmee | UPPER REEDY CREEK | 3.1922 | WAM 10.0 | Upper_K_Base_Ext | 3 | 10 | Urban | Shopping Centers | Commercial and Services | 1.775 | 0.849 | 0.85561
4645 | 4613 | 1411 | 1411 | Upper Kissimmee | UPPER REEDY CREEK | 4.1708 | WAM 10.0 | Upper_K_Base_Ext | 3 | 10 | Urban | Shopping Centers | Commercial and Services | 1.775 | 0.849 | 1.1179
4647 | 4615 | 1411 | 1411 | Upper Kissimmee | LOWER REEDY CREEK | 5.7969 | WAM 10.0 | Upper_K_Base_Ext | 3 | 10 | Urban | Shopping Centers | Commercial and Services | 1.775 | 0.849 | 1.5537
4648 | 4616 | 1411 | 1411 | Upper Kissimmee | LOWER REEDY CREEK | 6.5037 | WAM 10.0 | Upper_K_Base_Ext | 3 | 10 | Urban | Shopping Centers | Commercial and Services | 1.775 | 0.849 | 1.7432
4649 | 4617 | 1411 | 1411 | Upper Kissimmee | LOWER REEDY CREEK | 10.7417 | WAM 10.0 | Upper_K_Base_Ext | 3 | 10 | Urban | Shopping Centers | Commercial and Services | 1.775 | 0.849 | 2.8791
4650 | 4618 | 1411 | 1411 | Upper Kissimmee | MARION CREEK | 0.43178 | WAM 10.0 | Upper_K_Base_Ext | 3 | 10 | Urban | Shopping Centers | Commercial and Services | 1.775 | 0.849 | 0.11573
4651 | 4619 | 1411 | 1411 | Upper Kissimmee | MARION CREEK | 0.003029 | WAM 10.0 | Upper_K_Base_Ext | 3 | 10 | Urban | Shopping Centers | Commercial and Services | 1.775 | 0.849 | 0.00081185
4652 | 4620 | 1411 | 1411 | Upper Kissimmee | EAST LAKE TOHOPEKALIGA | 0.92617 | WAM 10.0 | Upper_K_Base_Ext | 3 | 10 | Urban | Shopping Centers | Commercial and Services | 1.775 | 0.849 | 0.24824
4653 | 4621 | 1411 | 1411 | Upper Kissimmee | EAST LAKE TOHOPEKALIGA | 0.16928 | WAM 10.0 | Upper_K_Base_Ext | 3 | 10 | Urban | Shopping Centers | Commercial and Services | 1.775 | 0.849 | 0.045373
4654 | 4622 | 1411 | 1411 | Upper Kissimmee | EAST LAKE TOHOPEKALIGA | 4.6417 | WAM 10.0 | Upper_K_Base_Ext | 3 | 10 | Urban | Shopping Centers | Commercial and Services | 1.775 | 0.849 | 1.2441
4655 | 4623 | 1411 | 1411 | Upper Kissimmee | EAST LAKE TOHOPEKALIGA | 3.6554 | WAM 10.0 | Upper_K_Base_Ext | 3 | 10 | Urban | Shopping Centers | Commercial and Services | 1.775 | 0.849 | 0.97974
4706 | 4674 | 1411 | 1411 | Upper Kissimmee | SHINGLE CREEK | 31.264 | WAM 10.0 | Upper_K_Base_Ext | 3 | 10 | Urban | Shopping Centers | Commercial and Services | 1.775 | 0.849 | 8.3796
4707 | 4675 | 1411 | 1411 | Upper Kissimmee | SHINGLE CREEK | 7.432 | WAM 10.0 | Upper_K_Base_Ext | 3 | 10 | Urban | Shopping Centers | Commercial and Services | 1.775 | 0.849 | 1.992
4708 | 4676 | 1411 | 1411 | Upper Kissimmee | SHINGLE CREEK | 0.57921 | WAM 10.0 | Upper_K_Base_Ext | 3 | 10 | Urban | Shopping Centers | Commercial and Services | 1.775 | 0.849 | 0.15524
4709 | 4677 | 1411 | 1411 | Upper Kissimmee | SHINGLE CREEK | 0.025876 | WAM 10.0 | Upper_K_Base_Ext | 3 | 10 | Urban | Shopping Centers | Commercial and Services | 1.775 | 0.849 | 0.0069356
4710 | 4678 | 1411 | 1411 | Upper Kissimmee | SHINGLE CREEK | 17.1543 | WAM 10.0 | Upper_K_Base_Ext | 3 | 10 | Urban | Shopping Centers | Commercial and Services | 1.775 | 0.849 | 4.5978
4711 | 4679 | 1411 | 1411 | Upper Kissimmee | SHINGLE CREEK | 13.2568 | WAM 10.0 | Upper_K_Base_Ext | 3 | 10 | Urban | Shopping Centers | Commercial and Services | 1.775 | 0.849 | 3.5532
4734 | 4702 | 1423 | 1423 | Upper Kissimmee | LAKE TOHOPEKALIGA | 2.88 | WAM 10.0 | Upper_K_Base_Ext | 3 | 10 | Urban | Wholesale Sales and Services - Junk Yards | Commercial and Services | 1.775 | 0.849 | 0.77192
4735 | 4703 | 1423 | 1423 | Upper Kissimmee | ALLIGATOR LAKE | 5.2116 | WAM 10.0 | Upper_K_Base_Ext | 3 | 10 | Urban | Wholesale Sales and Services - Junk Yards | Commercial and Services | 1.775 | 0.849 | 1.3969
4736 | 4704 | 1423 | 1423 | Upper Kissimmee | ALLIGATOR LAKE | 7.9468 | WAM 10.0 | Upper_K_Base_Ext | 3 | 10 | Urban | Wholesale Sales and Services - Junk Yards | Commercial and Services | 1.775 | 0.849 | 2.13
4741 | 4709 | 1423 | 1423 | Upper Kissimmee | SHINGLE CREEK | 6.4604 | WAM 10.0 | Upper_K_Base_Ext | 3 | 10 | Urban | Wholesale Sales and Services - Junk Yards | Commercial and Services | 1.775 | 0.849 | 1.7316
4757 | 4725 | 1480 | 1480 | Upper Kissimmee | LAKE TOHOPEKALIGA | 1.7631 | WAM 10.0 | Upper_K_Base_Ext | 23 | 10 | Urban | Cemeteries | Managed Landscape | 1.1673 | 0.849 | 0.31078
4758 | 4726 | 1480 | 1480 | Upper Kissimmee | LAKE TOHOPEKALIGA | 31.0984 | WAM 10.0 | Upper_K_Base_Ext | 23 | 10 | Urban | Cemeteries | Managed Landscape | 1.1673 | 0.849 | 5.4816
4759 | 4727 | 1480 | 1480 | Upper Kissimmee | LAKE TOHOPEKALIGA | 0.69755 | WAM 10.0 | Upper_K_Base_Ext | 23 | 10 | Urban | Cemeteries | Managed Landscape | 1.1673 | 0.849 | 0.12295
4761 | 4729 | 1480 | 1480 | Upper Kissimmee | LAKE MARIAN | 2.0058 | WAM 10.0 | Upper_K_Base_Ext | 23 | 10 | Urban | Cemeteries | Managed Landscape | 1.1673 | 0.849 | 0.35356
4762 | 4730 | 1480 | 1480 | Upper Kissimmee | LOWER REEDY CREEK | 1.0543 | WAM 10.0 | Upper_K_Base_Ext | 23 | 10 | Urban | Cemeteries | Managed Landscape | 1.1673 | 0.849 | 0.18584
4763 | 4731 | 1480 | 1480 | Upper Kissimmee | EAST LAKE TOHOPEKALIGA | 6.6565 | WAM 10.0 | Upper_K_Base_Ext | 23 | 10 | Urban | Cemeteries | Managed Landscape | 1.1673 | 0.849 | 1.1733
2752 | 4773 | 1490 | 1490 | Upper Kissimmee | SHINGLE CREEK | 0.81314 | WAM 10.0 | Upper_K_Base_Ext | 3 | 10 | Urban | Commercial and Services Under Construction | Commercial and Services | 1.775 | 0.849 | 0.21795
2753 | 4774 | 1490 | 1490 | Upper Kissimmee | SHINGLE CREEK | 4.7954 | WAM 10.0 | Upper_K_Base_Ext | 3 | 10 | Urban | Commercial and Services Under Construction | Commercial and Services | 1.775 | 0.849 | 1.2853
4767 | 4735 | 1490 | 1490 | Upper Kissimmee | LAKE TOHOPEKALIGA | 5.1818 | WAM 10.0 | Upper_K_Base_Ext | 3 | 10 | Urban | Commercial and Services Under Construction | Commercial and Services | 1.775 | 0.849 | 1.3889
4768 | 4736 | 1490 | 1490 | Upper Kissimmee | LAKE TOHOPEKALIGA | 0.96663 | WAM 10.0 | Upper_K_Base_Ext | 3 | 10 | Urban | Commercial and Services Under Construction | Commercial and Services | 1.775 | 0.849 | 0.25909
4769 | 4737 | 1490 | 1490 | Upper Kissimmee | LAKE TOHOPEKALIGA | 1.7013 | WAM 10.0 | Upper_K_Base_Ext | 3 | 10 | Urban | Commercial and Services Under Construction | Commercial and Services | 1.775 | 0.849 | 0.45599
4770 | 4738 | 1490 | 1490 | Upper Kissimmee | LAKE TOHOPEKALIGA | 8.2428 | WAM 10.0 | Upper_K_Base_Ext | 3 | 10 | Urban | Commercial and Services Under Construction | Commercial and Services | 1.775 | 0.849 | 2.2093
4771 | 4739 | 1490 | 1490 | Upper Kissimmee | LAKE TOHOPEKALIGA | 2.5039 | WAM 10.0 | Upper_K_Base_Ext | 3 | 10 | Urban | Commercial and Services Under Construction | Commercial and Services | 1.775 | 0.849 | 0.67113
4778 | 4746 | 1490 | 1490 | Upper Kissimmee | UPPER REEDY CREEK | 1.8394 | WAM 10.0 | Upper_K_Base_Ext | 3 | 10 | Urban | Commercial and Services Under Construction | Commercial and Services | 1.775 | 0.849 | 0.49301
4780 | 4748 | 1490 | 1490 | Upper Kissimmee | UPPER REEDY CREEK | 30.5908 | WAM 10.0 | Upper_K_Base_Ext | 3 | 10 | Urban | Commercial and Services Under Construction | Commercial and Services | 1.775 | 0.849 | 8.1992
4781 | 4749 | 1490 | 1490 | Upper Kissimmee | UPPER REEDY CREEK | 2.1061 | WAM 10.0 | Upper_K_Base_Ext | 3 | 10 | Urban | Commercial and Services Under Construction | Commercial and Services | 1.775 | 0.849 | 0.56448
4782 | 4750 | 1490 | 1490 | Upper Kissimmee | UPPER REEDY CREEK | 8.9141 | WAM 10.0 | Upper_K_Base_Ext | 3 | 10 | Urban | Commercial and Services Under Construction | Commercial and Services | 1.775 | 0.849 | 2.3892
4783 | 4751 | 1490 | 1490 | Upper Kissimmee | UPPER REEDY CREEK | 0.08279 | WAM 10.0 | Upper_K_Base_Ext | 3 | 10 | Urban | Commercial and Services Under Construction | Commercial and Services | 1.775 | 0.849 | 0.02219
4788 | 4756 | 1490 | 1490 | Upper Kissimmee | LOWER REEDY CREEK | 0.21727 | WAM 10.0 | Upper_K_Base_Ext | 3 | 10 | Urban | Commercial and Services Under Construction | Commercial and Services | 1.775 | 0.849 | 0.058236
4789 | 4757 | 1490 | 1490 | Upper Kissimmee | LOWER REEDY CREEK | 10.0702 | WAM 10.0 | Upper_K_Base_Ext | 3 | 10 | Urban | Commercial and Services Under Construction | Commercial and Services | 1.775 | 0.849 | 2.6991
4790 | 4758 | 1490 | 1490 | Upper Kissimmee | LOWER REEDY CREEK | 3.6366 | WAM 10.0 | Upper_K_Base_Ext | 3 | 10 | Urban | Commercial and Services Under Construction | Commercial and Services | 1.775 | 0.849 | 0.97472
4791 | 4759 | 1490 | 1490 | Upper Kissimmee | LOWER REEDY CREEK | 2.2039 | WAM 10.0 | Upper_K_Base_Ext | 3 | 10 | Urban | Commercial and Services Under Construction | Commercial and Services | 1.775 | 0.849 | 0.59069
4792 | 4760 | 1490 | 1490 | Upper Kissimmee | LOWER REEDY CREEK | 2.8752 | WAM 10.0 | Upper_K_Base_Ext | 3 | 10 | Urban | Commercial and Services Under Construction | Commercial and Services | 1.775 | 0.849 | 0.77065
4793 | 4761 | 1490 | 1490 | Upper Kissimmee | LOWER REEDY CREEK | 5.7937 | WAM 10.0 | Upper_K_Base_Ext | 3 | 10 | Urban | Commercial and Services Under Construction | Commercial and Services | 1.775 | 0.849 | 1.5529
4826 | 4804 | 1550 | 1550 | Upper Kissimmee | LAKE TOHOPEKALIGA | 3.604 | WAM 10.0 | Upper_K_Base_Ext | 22 | 10 | Urban | Other Light Industrial | Industrial | 1.7698 | 0.849 | 0.96314
4827 | 4805 | 1550 | 1550 | Upper Kissimmee | LAKE TOHOPEKALIGA | 15.733 | WAM 10.0 | Upper_K_Base_Ext | 22 | 10 | Urban | Other Light Industrial | Industrial | 1.7698 | 0.849 | 4.2045
4828 | 4806 | 1550 | 1550 | Upper Kissimmee | LAKE TOHOPEKALIGA | 4.5441 | WAM 10.0 | Upper_K_Base_Ext | 22 | 10 | Urban | Other Light Industrial | Industrial | 1.7698 | 0.849 | 1.2144
4829 | 4807 | 1550 | 1550 | Upper Kissimmee | LAKE TOHOPEKALIGA | 5.019 | WAM 10.0 | Upper_K_Base_Ext | 22 | 10 | Urban | Other Light Industrial | Industrial | 1.7698 | 0.849 | 1.3413
4830 | 4808 | 1550 | 1550 | Upper Kissimmee | LAKE TOHOPEKALIGA | 4.2047 | WAM 10.0 | Upper_K_Base_Ext | 22 | 10 | Urban | Other Light Industrial | Industrial | 1.7698 | 0.849 | 1.1237
4831 | 4809 | 1550 | 1550 | Upper Kissimmee | LAKE TOHOPEKALIGA | 3.0305 | WAM 10.0 | Upper_K_Base_Ext | 22 | 10 | Urban | Other Light Industrial | Industrial | 1.7698 | 0.849 | 0.80986
4832 | 4810 | 1550 | 1550 | Upper Kissimmee | LAKE TOHOPEKALIGA | 3.0789 | WAM 10.0 | Upper_K_Base_Ext | 22 | 10 | Urban | Other Light Industrial | Industrial | 1.7698 | 0.849 | 0.82281
4833 | 4811 | 1550 | 1550 | Upper Kissimmee | LAKE TOHOPEKALIGA | 2.0425 | WAM 10.0 | Upper_K_Base_Ext | 22 | 10 | Urban | Other Light Industrial | Industrial | 1.7698 | 0.849 | 0.54585
4834 | 4812 | 1550 | 1550 | Upper Kissimmee | LAKE TOHOPEKALIGA | 2.7287 | WAM 10.0 | Upper_K_Base_Ext | 22 | 10 | Urban | Other Light Industrial | Industrial | 1.7698 | 0.849 | 0.72923
4835 | 4813 | 1550 | 1550 | Upper Kissimmee | LAKE TOHOPEKALIGA | 4.1646 | WAM 10.0 | Upper_K_Base_Ext | 22 | 10 | Urban | Other Light Industrial | Industrial | 1.7698 | 0.849 | 1.1129
4836 | 4814 | 1550 | 1550 | Upper Kissimmee | LAKE TOHOPEKALIGA | 16.2931 | WAM 10.0 | Upper_K_Base_Ext | 22 | 10 | Urban | Other Light Industrial | Industrial | 1.7698 | 0.849 | 4.3542
4837 | 4815 | 1550 | 1550 | Upper Kissimmee | LAKE TOHOPEKALIGA | 4.5418 | WAM 10.0 | Upper_K_Base_Ext | 22 | 10 | Urban | Other Light Industrial | Industrial | 1.7698 | 0.849 | 1.2137
4838 | 4816 | 1550 | 1550 | Upper Kissimmee | LAKE TOHOPEKALIGA | 3.3312 | WAM 10.0 | Upper_K_Base_Ext | 22 | 10 | Urban | Other Light Industrial | Industrial | 1.7698 | 0.849 | 0.89024
4839 | 4817 | 1550 | 1550 | Upper Kissimmee | LAKE TOHOPEKALIGA | 2.2136 | WAM 10.0 | Upper_K_Base_Ext | 22 | 10 | Urban | Other Light Industrial | Industrial | 1.7698 | 0.849 | 0.59158
4840 | 4818 | 1550 | 1550 | Upper Kissimmee | LAKE MYRTLE | 0.055688 | WAM 10.0 | Upper_K_Base_Ext | 22 | 10 | Urban | Other Light Industrial | Industrial | 1.7698 | 0.849 | 0.014882
4841 | 4819 | 1550 | 1550 | Upper Kissimmee | ALLIGATOR LAKE | 1.6333 | WAM 10.0 | Upper_K_Base_Ext | 22 | 10 | Urban | Other Light Industrial | Industrial | 1.7698 | 0.849 | 0.43647
4842 | 4820 | 1550 | 1550 | Upper Kissimmee | ALLIGATOR LAKE | 2.4281 | WAM 10.0 | Upper_K_Base_Ext | 22 | 10 | Urban | Other Light Industrial | Industrial | 1.7698 | 0.849 | 0.64889
4843 | 4821 | 1550 | 1550 | Upper Kissimmee | ALLIGATOR LAKE | 4.0221 | WAM 10.0 | Upper_K_Base_Ext | 22 | 10 | Urban | Other Light Industrial | Industrial | 1.7698 | 0.849 | 1.0749
4844 | 4822 | 1550 | 1550 | Upper Kissimmee | ALLIGATOR LAKE | 6.2267 | WAM 10.0 | Upper_K_Base_Ext | 22 | 10 | Urban | Other Light Industrial | Industrial | 1.7698 | 0.849 | 1.664
4845 | 4823 | 1550 | 1550 | Upper Kissimmee | ALLIGATOR LAKE | 1.8139 | WAM 10.0 | Upper_K_Base_Ext | 22 | 10 | Urban | Other Light Industrial | Industrial | 1.7698 | 0.849 | 0.48475
4846 | 4824 | 1550 | 1550 | Upper Kissimmee | LAKE CONLIN (CLOSED BASIN) | 7.0529 | WAM 10.0 | Upper_K_Base_Ext | 22 | 10 | Urban | Other Light Industrial | Industrial | 1.7698 | 0.849 | 1.8848
4849 | 4827 | 1550 | 1550 | Upper Kissimmee | LOWER REEDY CREEK | 56.2541 | WAM 10.0 | Upper_K_Base_Ext | 22 | 10 | Urban | Other Light Industrial | Industrial | 1.7698 | 0.849 | 15.0334
4850 | 4828 | 1550 | 1550 | Upper Kissimmee | LOWER REEDY CREEK | 7.2439 | WAM 10.0 | Upper_K_Base_Ext | 22 | 10 | Urban | Other Light Industrial | Industrial | 1.7698 | 0.849 | 1.9359
4851 | 4829 | 1550 | 1550 | Upper Kissimmee | LOWER REEDY CREEK | 6.1616 | WAM 10.0 | Upper_K_Base_Ext | 22 | 10 | Urban | Other Light Industrial | Industrial | 1.7698 | 0.849 | 1.6466
4853 | 4831 | 1550 | 1550 | Upper Kissimmee | EAST LAKE TOHOPEKALIGA | 1.3229 | WAM 10.0 | Upper_K_Base_Ext | 22 | 10 | Urban | Other Light Industrial | Industrial | 1.7698 | 0.849 | 0.35353
4854 | 4832 | 1550 | 1550 | Upper Kissimmee | EAST LAKE TOHOPEKALIGA | 2.913 | WAM 10.0 | Upper_K_Base_Ext | 22 | 10 | Urban | Other Light Industrial | Industrial | 1.7698 | 0.849 | 0.77848
4855 | 4833 | 1550 | 1550 | Upper Kissimmee | EAST LAKE TOHOPEKALIGA | 2.7936 | WAM 10.0 | Upper_K_Base_Ext | 22 | 10 | Urban | Other Light Industrial | Industrial | 1.7698 | 0.849 | 0.74657
4862 | 4840 | 1550 | 1550 | Upper Kissimmee | SHINGLE CREEK | 2.9527 | WAM 10.0 | Upper_K_Base_Ext | 22 | 10 | Urban | Other Light Industrial | Industrial | 1.7698 | 0.849 | 0.78908
4863 | 4841 | 1550 | 1550 | Upper Kissimmee | SHINGLE CREEK | 8.7364 | WAM 10.0 | Upper_K_Base_Ext | 22 | 10 | Urban | Other Light Industrial | Industrial | 1.7698 | 0.849 | 2.3347
4864 | 4842 | 1550 | 1550 | Upper Kissimmee | SHINGLE CREEK | 5.9907 | WAM 10.0 | Upper_K_Base_Ext | 22 | 10 | Urban | Other Light Industrial | Industrial | 1.7698 | 0.849 | 1.601
4865 | 4843 | 1550 | 1550 | Upper Kissimmee | SHINGLE CREEK | 0.054186 | WAM 10.0 | Upper_K_Base_Ext | 22 | 10 | Urban | Other Light Industrial | Industrial | 1.7698 | 0.849 | 0.014481
4874 | 4852 | 1560 | 1560 | Upper Kissimmee | LAKE TOHOPEKALIGA | 13.6987 | WAM 10.0 | Upper_K_Base_Ext | 22 | 10 | Urban | Other Heavy Industrial | Industrial | 1.7698 | 0.849 | 3.6608
4894 | 4872 | 1620 | 1620 | Upper Kissimmee | LAKE GENTRY | 17.0783 | WAM 10.0 | Upper_K_Base_Ext | 73 | 10 | Urban | Sand and Gravel Pits | Mining | 0.29143 | 0.849 | 0.75154
4901 | 4879 | 1630 | 1630 | Upper Kissimmee | SHINGLE CREEK | 4.5657 | WAM 10.0 | Upper_K_Base_Ext | 73 | 10 | Urban | Rock Quarries | Mining | 0.29143 | 0.849 | 0.20092
4905 | 4883 | 1650 | 1650 | Upper Kissimmee | LOWER REEDY CREEK | 17.182 | WAM 10.0 | Upper_K_Base_Ext | 5 | 10 | Urban | Reclaimed Mine Land | Scrub and Brushland | 0.09312 | 0.849 | 0.2416
4906 | 4884 | 1650 | 1650 | Upper Kissimmee | SHINGLE CREEK | 11.3768 | WAM 10.0 | Upper_K_Base_Ext | 5 | 10 | Urban | Reclaimed Mine Land | Scrub and Brushland | 0.09312 | 0.849 | 0.15997
4907 | 4885 | 1650 | 1650 | Upper Kissimmee | SHINGLE CREEK | 16.7371 | WAM 10.0 | Upper_K_Base_Ext | 5 | 10 | Urban | Reclaimed Mine Land | Scrub and Brushland | 0.09312 | 0.849 | 0.23534
4930 | 4908 | 1660 | 1660 | Upper Kissimmee | LAKE GENTRY | 3.0806 | WAM 10.0 | Upper_K_Base_Ext | 73 | 10 | Urban | Holding Ponds | Mining | 0.29143 | 0.849 | 0.13556
2760 | 4992 | 1700 | 1700 | Upper Kissimmee | LAKE TOHOPEKALIGA | 4.4042 | WAM 10.0 | Upper_K_Base_Ext | 3 | 10 | Urban | Institutional | Commercial and Services | 1.775 | 0.849 | 1.1805
2761 | 4993 | 1700 | 1700 | Upper Kissimmee | ALLIGATOR LAKE | 1.3254 | WAM 10.0 | Upper_K_Base_Ext | 3 | 10 | Urban | Institutional | Commercial and Services | 1.775 | 0.849 | 0.35523
4967 | 4945 | 1700 | 1700 | Upper Kissimmee | LAKE TOHOPEKALIGA | 6.9707 | WAM 10.0 | Upper_K_Base_Ext | 3 | 10 | Urban | Institutional | Commercial and Services | 1.775 | 0.849 | 1.8683
4968 | 4946 | 1700 | 1700 | Upper Kissimmee | LAKE TOHOPEKALIGA | 2.4389 | WAM 10.0 | Upper_K_Base_Ext | 3 | 10 | Urban | Institutional | Commercial and Services | 1.775 | 0.849 | 0.65369
4969 | 4947 | 1700 | 1700 | Upper Kissimmee | LAKE TOHOPEKALIGA | 2.1193 | WAM 10.0 | Upper_K_Base_Ext | 3 | 10 | Urban | Institutional | Commercial and Services | 1.775 | 0.849 | 0.56804
4970 | 4948 | 1700 | 1700 | Upper Kissimmee | LAKE TOHOPEKALIGA | 1.7249 | WAM 10.0 | Upper_K_Base_Ext | 3 | 10 | Urban | Institutional | Commercial and Services | 1.775 | 0.849 | 0.46232
4971 | 4949 | 1700 | 1700 | Upper Kissimmee | LAKE TOHOPEKALIGA | 2.3643 | WAM 10.0 | Upper_K_Base_Ext | 3 | 10 | Urban | Institutional | Commercial and Services | 1.775 | 0.849 | 0.63369
4972 | 4950 | 1700 | 1700 | Upper Kissimmee | LAKE TOHOPEKALIGA | 4.9346 | WAM 10.0 | Upper_K_Base_Ext | 3 | 10 | Urban | Institutional | Commercial and Services | 1.775 | 0.849 | 1.3226
4973 | 4951 | 1700 | 1700 | Upper Kissimmee | LAKE TOHOPEKALIGA | 2.5447 | WAM 10.0 | Upper_K_Base_Ext | 3 | 10 | Urban | Institutional | Commercial and Services | 1.775 | 0.849 | 0.68204
4974 | 4952 | 1700 | 1700 | Upper Kissimmee | LAKE TOHOPEKALIGA | 11.7347 | WAM 10.0 | Upper_K_Base_Ext | 3 | 10 | Urban | Institutional | Commercial and Services | 1.775 | 0.849 | 3.1452
4975 | 4953 | 1700 | 1700 | Upper Kissimmee | LAKE TOHOPEKALIGA | 14.5421 | WAM 10.0 | Upper_K_Base_Ext | 3 | 10 | Urban | Institutional | Commercial and Services | 1.775 | 0.849 | 3.8977
4976 | 4954 | 1700 | 1700 | Upper Kissimmee | LAKE TOHOPEKALIGA | 4.1622 | WAM 10.0 | Upper_K_Base_Ext | 3 | 10 | Urban | Institutional | Commercial and Services | 1.775 | 0.849 | 1.1156
4977 | 4955 | 1700 | 1700 | Upper Kissimmee | LAKE TOHOPEKALIGA | 3.1966 | WAM 10.0 | Upper_K_Base_Ext | 3 | 10 | Urban | Institutional | Commercial and Services | 1.775 | 0.849 | 0.85679
4978 | 4956 | 1700 | 1700 | Upper Kissimmee | LAKE TOHOPEKALIGA | 5.2488 | WAM 10.0 | Upper_K_Base_Ext | 3 | 10 | Urban | Institutional | Commercial and Services | 1.775 | 0.849 | 1.4068
4979 | 4957 | 1700 | 1700 | Upper Kissimmee | LAKE TOHOPEKALIGA | 7.5275 | WAM 10.0 | Upper_K_Base_Ext | 3 | 10 | Urban | Institutional | Commercial and Services | 1.775 | 0.849 | 2.0176
4980 | 4958 | 1700 | 1700 | Upper Kissimmee | LAKE TOHOPEKALIGA | 4.0857 | WAM 10.0 | Upper_K_Base_Ext | 3 | 10 | Urban | Institutional | Commercial and Services | 1.775 | 0.849 | 1.0951
4981 | 4959 | 1700 | 1700 | Upper Kissimmee | LAKE TOHOPEKALIGA | 2.1813 | WAM 10.0 | Upper_K_Base_Ext | 3 | 10 | Urban | Institutional | Commercial and Services | 1.775 | 0.849 | 0.58464
4982 | 4960 | 1700 | 1700 | Upper Kissimmee | LAKE TOHOPEKALIGA | 12.1364 | WAM 10.0 | Upper_K_Base_Ext | 3 | 10 | Urban | Institutional | Commercial and Services | 1.775 | 0.849 | 3.2529
4983 | 4961 | 1700 | 1700 | Upper Kissimmee | LAKE TOHOPEKALIGA | 2.0305 | WAM 10.0 | Upper_K_Base_Ext | 3 | 10 | Urban | Institutional | Commercial and Services | 1.775 | 0.849 | 0.54422
4984 | 4962 | 1700 | 1700 | Upper Kissimmee | LAKE TOHOPEKALIGA | 2.5034 | WAM 10.0 | Upper_K_Base_Ext | 3 | 10 | Urban | Institutional | Commercial and Services | 1.775 | 0.849 | 0.67099
4985 | 4963 | 1700 | 1700 | Upper Kissimmee | LAKE TOHOPEKALIGA | 4.5304 | WAM 10.0 | Upper_K_Base_Ext | 3 | 10 | Urban | Institutional | Commercial and Services | 1.775 | 0.849 | 1.2143
4986 | 4964 | 1700 | 1700 | Upper Kissimmee | LAKE TOHOPEKALIGA | 37.4448 | WAM 10.0 | Upper_K_Base_Ext | 3 | 10 | Urban | Institutional | Commercial and Services | 1.775 | 0.849 | 10.0363
4987 | 4965 | 1700 | 1700 | Upper Kissimmee | LAKE TOHOPEKALIGA | 2.3601 | WAM 10.0 | Upper_K_Base_Ext | 3 | 10 | Urban | Institutional | Commercial and Services | 1.775 | 0.849 | 0.63257
4988 | 4966 | 1700 | 1700 | Upper Kissimmee | LAKE TOHOPEKALIGA | 11.1942 | WAM 10.0 | Upper_K_Base_Ext | 3 | 10 | Urban | Institutional | Commercial and Services | 1.775 | 0.849 | 3.0004
4989 | 4967 | 1700 | 1700 | Upper Kissimmee | LAKE TOHOPEKALIGA | 10.6599 | WAM 10.0 | Upper_K_Base_Ext | 3 | 10 | Urban | Institutional | Commercial and Services | 1.775 | 0.849 | 2.8572
4990 | 4968 | 1700 | 1700 | Upper Kissimmee | LAKE TOHOPEKALIGA | 7.4962 | WAM 10.0 | Upper_K_Base_Ext | 3 | 10 | Urban | Institutional | Commercial and Services | 1.775 | 0.849 | 2.0092
4991 | 4969 | 1700 | 1700 | Upper Kissimmee | LAKE TOHOPEKALIGA | 3.7389 | WAM 10.0 | Upper_K_Base_Ext | 3 | 10 | Urban | Institutional | Commercial and Services | 1.775 | 0.849 | 1.0021
4992 | 4970 | 1700 | 1700 | Upper Kissimmee | LAKE TOHOPEKALIGA | 3.1339 | WAM 10.0 | Upper_K_Base_Ext | 3 | 10 | Urban | Institutional | Commercial and Services | 1.775 | 0.849 | 0.83997
4993 | 4971 | 1700 | 1700 | Upper Kissimmee | LAKE TOHOPEKALIGA | 2.5191 | WAM 10.0 | Upper_K_Base_Ext | 3 | 10 | Urban | Institutional | Commercial and Services | 1.775 | 0.849 | 0.67519
4994 | 4972 | 1700 | 1700 | Upper Kissimmee | LAKE TOHOPEKALIGA | 3.0223 | WAM 10.0 | Upper_K_Base_Ext | 3 | 10 | Urban | Institutional | Commercial and Services | 1.775 | 0.849 | 0.81006
4995 | 4973 | 1700 | 1700 | Upper Kissimmee | LAKE TOHOPEKALIGA | 2.6939 | WAM 10.0 | Upper_K_Base_Ext | 3 | 10 | Urban | Institutional | Commercial and Services | 1.775 | 0.849 | 0.72203
4996 | 4974 | 1700 | 1700 | Upper Kissimmee | LAKE TOHOPEKALIGA | 2.6967 | WAM 10.0 | Upper_K_Base_Ext | 3 | 10 | Urban | Institutional | Commercial and Services | 1.775 | 0.849 | 0.7228
4997 | 4975 | 1700 | 1700 | Upper Kissimmee | LAKE TOHOPEKALIGA | 5.2666 | WAM 10.0 | Upper_K_Base_Ext | 3 | 10 | Urban | Institutional | Commercial and Services | 1.775 | 0.849 | 1.4116
4998 | 4976 | 1700 | 1700 | Upper Kissimmee | LAKE TOHOPEKALIGA | 3.9987 | WAM 10.0 | Upper_K_Base_Ext | 3 | 10 | Urban | Institutional | Commercial and Services | 1.775 | 0.849 | 1.0718
4999 | 4977 | 1700 | 1700 | Upper Kissimmee | LAKE TOHOPEKALIGA | 4.4967 | WAM 10.0 | Upper_K_Base_Ext | 3 | 10 | Urban | Institutional | Commercial and Services | 1.775 | 0.849 | 1.2052
5000 | 4978 | 1700 | 1700 | Upper Kissimmee | LAKE TOHOPEKALIGA | 2.1549 | WAM 10.0 | Upper_K_Base_Ext | 3 | 10 | Urban | Institutional | Commercial and Services | 1.775 | 0.849 | 0.57757
5001 | 4979 | 1700 | 1700 | Upper Kissimmee | LAKE TOHOPEKALIGA | 3.9951 | WAM 10.0 | Upper_K_Base_Ext | 3 | 10 | Urban | Institutional | Commercial and Services | 1.775 | 0.849 | 1.0708
5002 | 4980 | 1700 | 1700 | Upper Kissimmee | LAKE TOHOPEKALIGA | 2.3077 | WAM 10.0 | Upper_K_Base_Ext | 3 | 10 | Urban | Institutional | Commercial and Services | 1.775 | 0.849 | 0.61853
5003 | 4981 | 1700 | 1700 | Upper Kissimmee | LAKE TOHOPEKALIGA | 6.086 | WAM 10.0 | Upper_K_Base_Ext | 3 | 10 | Urban | Institutional | Commercial and Services | 1.775 | 0.849 | 1.6312
5004 | 4982 | 1700 | 1700 | Upper Kissimmee | LAKE TOHOPEKALIGA | 2.5031 | WAM 10.0 | Upper_K_Base_Ext | 3 | 10 | Urban | Institutional | Commercial and Services | 1.775 | 0.849 | 0.67091
5005 | 4983 | 1700 | 1700 | Upper Kissimmee | LAKE TOHOPEKALIGA | 2.6577 | WAM 10.0 | Upper_K_Base_Ext | 3 | 10 | Urban | Institutional | Commercial and Services | 1.775 | 0.849 | 0.71233
5006 | 4984 | 1700 | 1700 | Upper Kissimmee | LAKE TOHOPEKALIGA | 6.1338 | WAM 10.0 | Upper_K_Base_Ext | 3 | 10 | Urban | Institutional | Commercial and Services | 1.775 | 0.849 | 1.644
5007 | 4985 | 1700 | 1700 | Upper Kissimmee | LAKE TOHOPEKALIGA | 4.8121 | WAM 10.0 | Upper_K_Base_Ext | 3 | 10 | Urban | Institutional | Commercial and Services | 1.775 | 0.849 | 1.2898
5008 | 4986 | 1700 | 1700 | Upper Kissimmee | LAKE TOHOPEKALIGA | 1.6526 | WAM 10.0 | Upper_K_Base_Ext | 3 | 10 | Urban | Institutional | Commercial and Services | 1.775 | 0.849 | 0.44295
5009 | 4987 | 1700 | 1700 | Upper Kissimmee | LAKE TOHOPEKALIGA | 2.8927 | WAM 10.0 | Upper_K_Base_Ext | 3 | 10 | Urban | Institutional | Commercial and Services | 1.775 | 0.849 | 0.77533
5010 | 4988 | 1700 | 1700 | Upper Kissimmee | LAKE TOHOPEKALIGA | 2.6625 | WAM 10.0 | Upper_K_Base_Ext | 3 | 10 | Urban | Institutional | Commercial and Services | 1.775 | 0.849 | 0.71363
5011 | 4989 | 1700 | 1700 | Upper Kissimmee | LAKE TOHOPEKALIGA | 7.9331 | WAM 10.0 | Upper_K_Base_Ext | 3 | 10 | Urban | Institutional | Commercial and Services | 1.775 | 0.849 | 2.1263
5012 | 4990 | 1700 | 1700 | Upper Kissimmee | LAKE TOHOPEKALIGA | 9.8013 | WAM 10.0 | Upper_K_Base_Ext | 3 | 10 | Urban | Institutional | Commercial and Services | 1.775 | 0.849 | 2.627
5013 | 4991 | 1700 | 1700 | Upper Kissimmee | LAKE TOHOPEKALIGA | 1.1301 | WAM 10.0 | Upper_K_Base_Ext | 3 | 10 | Urban | Institutional | Commercial and Services | 1.775 | 0.849 | 0.30291
5014 | 5014 | 1700 | 1700 | Upper Kissimmee | UPPER REEDY CREEK | 14.3 | WAM 10.0 | Upper_K_Base_Ext | 3 | 10 | Urban | Institutional | Commercial and Services | 1.775 | 0.849 | 3.8328
5022 | 5022 | 1700 | 1700 | Upper Kissimmee | LOWER REEDY CREEK | 2.1877 | WAM 10.0 | Upper_K_Base_Ext | 3 | 10 | Urban | Institutional | Commercial and Services | 1.775 | 0.849 | 0.58636
5023 | 5023 | 1700 | 1700 | Upper Kissimmee | LOWER REEDY CREEK | 3.3748 | WAM 10.0 | Upper_K_Base_Ext | 3 | 10 | Urban | Institutional | Commercial and Services | 1.775 | 0.849 | 0.90453
5026 | 5026 | 1700 | 1700 | Upper Kissimmee | LOWER REEDY CREEK | 0.76316 | WAM 10.0 | Upper_K_Base_Ext | 3 | 10 | Urban | Institutional | Commercial and Services | 1.775 | 0.849 | 0.20455
5027 | 5027 | 1700 | 1700 | Upper Kissimmee | LOWER REEDY CREEK | 2.7043e-05 | WAM 10.0 | Upper_K_Base_Ext | 3 | 10 | Urban | Institutional | Commercial and Services | 1.775 | 0.849 | 7.2482e-06
5028 | 5028 | 1700 | 1700 | Upper Kissimmee | LOWER REEDY CREEK | 2.0546 | WAM 10.0 | Upper_K_Base_Ext | 3 | 10 | Urban | Institutional | Commercial and Services | 1.775 | 0.849 | 0.5507
5029 | 5029 | 1700 | 1700 | Upper Kissimmee | LOWER REEDY CREEK | 3.1909 | WAM 10.0 | Upper_K_Base_Ext | 3 | 10 | Urban | Institutional | Commercial and Services | 1.775 | 0.849 | 0.85526
5030 | 5030 | 1700 | 1700 | Upper Kissimmee | LOWER REEDY CREEK | 0.14411 | WAM 10.0 | Upper_K_Base_Ext | 3 | 10 | Urban | Institutional | Commercial and Services | 1.775 | 0.849 | 0.038625
5031 | 5031 | 1700 | 1700 | Upper Kissimmee | LOWER REEDY CREEK | 1.9265 | WAM 10.0 | Upper_K_Base_Ext | 3 | 10 | Urban | Institutional | Commercial and Services | 1.775 | 0.849 | 0.51637
5032 | 5032 | 1700 | 1700 | Upper Kissimmee | MARION CREEK | 0.10146 | WAM 10.0 | Upper_K_Base_Ext | 3 | 10 | Urban | Institutional | Commercial and Services | 1.775 | 0.849 | 0.027193
5033 | 5033 | 1700 | 1700 | Upper Kissimmee | MARION CREEK | 2.4889 | WAM 10.0 | Upper_K_Base_Ext | 3 | 10 | Urban | Institutional | Commercial and Services | 1.775 | 0.849 | 0.6671
5038 | 5038 | 1700 | 1700 | Upper Kissimmee | EAST LAKE TOHOPEKALIGA | 6.155 | WAM 10.0 | Upper_K_Base_Ext | 3 | 10 | Urban | Institutional | Commercial and Services | 1.775 | 0.849 | 1.6497
5039 | 5039 | 1700 | 1700 | Upper Kissimmee | EAST LAKE TOHOPEKALIGA | 3.0059 | WAM 10.0 | Upper_K_Base_Ext | 3 | 10 | Urban | Institutional | Commercial and Services | 1.775 | 0.849 | 0.80568
5040 | 5040 | 1700 | 1700 | Upper Kissimmee | EAST LAKE TOHOPEKALIGA | 3.5469 | WAM 10.0 | Upper_K_Base_Ext | 3 | 10 | Urban | Institutional | Commercial and Services | 1.775 | 0.849 | 0.95067
5041 | 5041 | 1700 | 1700 | Upper Kissimmee | EAST LAKE TOHOPEKALIGA | 2.2968 | WAM 10.0 | Upper_K_Base_Ext | 3 | 10 | Urban | Institutional | Commercial and Services | 1.775 | 0.849 | 0.6156
5042 | 5042 | 1700 | 1700 | Upper Kissimmee | EAST LAKE TOHOPEKALIGA | 3.245 | WAM 10.0 | Upper_K_Base_Ext | 3 | 10 | Urban | Institutional | Commercial and Services | 1.775 | 0.849 | 0.86976
5089 | 5089 | 1700 | 1700 | Upper Kissimmee | SHINGLE CREEK | 18.6342 | WAM 10.0 | Upper_K_Base_Ext | 3 | 10 | Urban | Institutional | Commercial and Services | 1.775 | 0.849 | 4.9945
5090 | 5090 | 1700 | 1700 | Upper Kissimmee | SHINGLE CREEK | 0.14484 | WAM 10.0 | Upper_K_Base_Ext | 3 | 10 | Urban | Institutional | Commercial and Services | 1.775 | 0.849 | 0.038821
5091 | 5091 | 1700 | 1700 | Upper Kissimmee | SHINGLE CREEK | 4.0357 | WAM 10.0 | Upper_K_Base_Ext | 3 | 10 | Urban | Institutional | Commercial and Services | 1.775 | 0.849 | 1.0817
5092 | 5092 | 1700 | 1700 | Upper Kissimmee | SHINGLE CREEK | 5.0348 | WAM 10.0 | Upper_K_Base_Ext | 3 | 10 | Urban | Institutional | Commercial and Services | 1.775 | 0.849 | 1.3495
5093 | 5093 | 1700 | 1700 | Upper Kissimmee | SHINGLE CREEK | 3.0476 | WAM 10.0 | Upper_K_Base_Ext | 3 | 10 | Urban | Institutional | Commercial and Services | 1.775 | 0.849 | 0.81683
5094 | 5094 | 1700 | 1700 | Upper Kissimmee | SHINGLE CREEK | 3.7114 | WAM 10.0 | Upper_K_Base_Ext | 3 | 10 | Urban | Institutional | Commercial and Services | 1.775 | 0.849 | 0.99475
5095 | 5095 | 1700 | 1700 | Upper Kissimmee | SHINGLE CREEK | 2.8996 | WAM 10.0 | Upper_K_Base_Ext | 3 | 10 | Urban | Institutional | Commercial and Services | 1.775 | 0.849 | 0.77718
5096 | 5096 | 1700 | 1700 | Upper Kissimmee | SHINGLE CREEK | 1.2528 | WAM 10.0 | Upper_K_Base_Ext | 3 | 10 | Urban | Institutional | Commercial and Services | 1.775 | 0.849 | 0.3358
5152 | 5152 | 1710 | 1710 | Upper Kissimmee | LAKE TOHOPEKALIGA | 10.2788 | WAM 10.0 | Upper_K_Base_Ext | 3 | 10 | Urban | Educational Facilities | Commercial and Services | 1.775 | 0.849 | 2.755
5153 | 5153 | 1710 | 1710 | Upper Kissimmee | LAKE TOHOPEKALIGA | 8.8779 | WAM 10.0 | Upper_K_Base_Ext | 3 | 10 | Urban | Educational Facilities | Commercial and Services | 1.775 | 0.849 | 2.3795
5154 | 5154 | 1710 | 1710 | Upper Kissimmee | LAKE TOHOPEKALIGA | 17.2565 | WAM 10.0 | Upper_K_Base_Ext | 3 | 10 | Urban | Educational Facilities | Commercial and Services | 1.775 | 0.849 | 4.6252
5155 | 5155 | 1710 | 1710 | Upper Kissimmee | LAKE TOHOPEKALIGA | 18.127 | WAM 10.0 | Upper_K_Base_Ext | 3 | 10 | Urban | Educational Facilities | Commercial and Services | 1.775 | 0.849 | 4.8586
5156 | 5156 | 1710 | 1710 | Upper Kissimmee | LAKE TOHOPEKALIGA | 8.7255 | WAM 10.0 | Upper_K_Base_Ext | 3 | 10 | Urban | Educational Facilities | Commercial and Services | 1.775 | 0.849 | 2.3387
5157 | 5157 | 1710 | 1710 | Upper Kissimmee | LAKE TOHOPEKALIGA | 28.2555 | WAM 10.0 | Upper_K_Base_Ext | 3 | 10 | Urban | Educational Facilities | Commercial and Services | 1.775 | 0.849 | 7.5733
5158 | 5158 | 1710 | 1710 | Upper Kissimmee | LAKE TOHOPEKALIGA | 7.217 | WAM 10.0 | Upper_K_Base_Ext | 3 | 10 | Urban | Educational Facilities | Commercial and Services | 1.775 | 0.849 | 1.9344
5159 | 5159 | 1710 | 1710 | Upper Kissimmee | LAKE TOHOPEKALIGA | 14.4428 | WAM 10.0 | Upper_K_Base_Ext | 3 | 10 | Urban | Educational Facilities | Commercial and Services | 1.775 | 0.849 | 3.8711
5160 | 5160 | 1710 | 1710 | Upper Kissimmee | LAKE TOHOPEKALIGA | 31.5778 | WAM 10.0 | Upper_K_Base_Ext | 3 | 10 | Urban | Educational Facilities | Commercial and Services | 1.775 | 0.849 | 8.4638
5161 | 5161 | 1710 | 1710 | Upper Kissimmee | LAKE TOHOPEKALIGA | 28.0874 | WAM 10.0 | Upper_K_Base_Ext | 3 | 10 | Urban | Educational Facilities | Commercial and Services | 1.775 | 0.849 | 7.5282
5162 | 5162 | 1710 | 1710 | Upper Kissimmee | LAKE TOHOPEKALIGA | 7.0512 | WAM 10.0 | Upper_K_Base_Ext | 3 | 10 | Urban | Educational Facilities | Commercial and Services | 1.775 | 0.849 | 1.8899
5163 | 5163 | 1710 | 1710 | Upper Kissimmee | LAKE TOHOPEKALIGA | 19.4814 | WAM 10.0 | Upper_K_Base_Ext | 3 | 10 | Urban | Educational Facilities | Commercial and Services | 1.775 | 0.849 | 5.2216
5164 | 5164 | 1710 | 1710 | Upper Kissimmee | LAKE TOHOPEKALIGA | 7.4855 | WAM 10.0 | Upper_K_Base_Ext | 3 | 10 | Urban | Educational Facilities | Commercial and Services | 1.775 | 0.849 | 2.0063
5165 | 5165 | 1710 | 1710 | Upper Kissimmee | LAKE TOHOPEKALIGA | 0.18016 | WAM 10.0 | Upper_K_Base_Ext | 3 | 10 | Urban | Educational Facilities | Commercial and Services | 1.775 | 0.849 | 0.048289
5166 | 5166 | 1710 | 1710 | Upper Kissimmee | LAKE TOHOPEKALIGA | 17.7373 | WAM 10.0 | Upper_K_Base_Ext | 3 | 10 | Urban | Educational Facilities | Commercial and Services | 1.775 | 0.849 | 4.7541
5167 | 5167 | 1710 | 1710 | Upper Kissimmee | LAKE TOHOPEKALIGA | 12.5545 | WAM 10.0 | Upper_K_Base_Ext | 3 | 10 | Urban | Educational Facilities | Commercial and Services | 1.775 | 0.849 | 3.365
5168 | 5168 | 1710 | 1710 | Upper Kissimmee | LAKE TOHOPEKALIGA | 6.7704 | WAM 10.0 | Upper_K_Base_Ext | 3 | 10 | Urban | Educational Facilities | Commercial and Services | 1.775 | 0.849 | 1.8147
5169 | 5169 | 1710 | 1710 | Upper Kissimmee | LAKE TOHOPEKALIGA | 3.4873 | WAM 10.0 | Upper_K_Base_Ext | 3 | 10 | Urban | Educational Facilities | Commercial and Services | 1.775 | 0.849 | 0.9347
5170 | 5170 | 1710 | 1710 | Upper Kissimmee | LAKE TOHOPEKALIGA | 22.9678 | WAM 10.0 | Upper_K_Base_Ext | 3 | 10 | Urban | Educational Facilities | Commercial and Services | 1.775 | 0.849 | 6.156
5171 | 5171 | 1710 | 1710 | Upper Kissimmee | LAKE TOHOPEKALIGA | 0.007849 | WAM 10.0 | Upper_K_Base_Ext | 3 | 10 | Urban | Educational Facilities | Commercial and Services | 1.775 | 0.849 | 0.0021038
5172 | 5172 | 1710 | 1710 | Upper Kissimmee | LAKE TOHOPEKALIGA | 7.9685 | WAM 10.0 | Upper_K_Base_Ext | 3 | 10 | Urban | Educational Facilities | Commercial and Services | 1.775 | 0.849 | 2.1358
5173 | 5173 | 1710 | 1710 | Upper Kissimmee | LAKE TOHOPEKALIGA | 0.099017 | WAM 10.0 | Upper_K_Base_Ext | 3 | 10 | Urban | Educational Facilities | Commercial and Services | 1.775 | 0.849 | 0.026539
5174 | 5174 | 1710 | 1710 | Upper Kissimmee | LAKE TOHOPEKALIGA | 7.3997 | WAM 10.0 | Upper_K_Base_Ext | 3 | 10 | Urban | Educational Facilities | Commercial and Services | 1.775 | 0.849 | 1.9833
5175 | 5175 | 1710 | 1710 | Upper Kissimmee | LAKE TOHOPEKALIGA | 8.213 | WAM 10.0 | Upper_K_Base_Ext | 3 | 10 | Urban | Educational Facilities | Commercial and Services | 1.775 | 0.849 | 2.2013
5176 | 5176 | 1710 | 1710 | Upper Kissimmee | ALLIGATOR LAKE | 15.8088 | WAM 10.0 | Upper_K_Base_Ext | 3 | 10 | Urban | Educational Facilities | Commercial and Services | 1.775 | 0.849 | 4.2372
5177 | 5177 | 1710 | 1710 | Upper Kissimmee | ALLIGATOR LAKE | 12.722 | WAM 10.0 | Upper_K_Base_Ext | 3 | 10 | Urban | Educational Facilities | Commercial and Services | 1.775 | 0.849 | 3.4099
5269 | 5191 | 1710 | 1710 | Upper Kissimmee | UPPER REEDY CREEK | 4.9509 | WAM 10.0 | Upper_K_Base_Ext | 3 | 10 | Urban | Educational Facilities | Commercial and Services | 1.775 | 0.849 | 1.327
5270 | 5192 | 1710 | 1710 | Upper Kissimmee | UPPER REEDY CREEK | 6.5273 | WAM 10.0 | Upper_K_Base_Ext | 3 | 10 | Urban | Educational Facilities | Commercial and Services | 1.775 | 0.849 | 1.7495
5271 | 5193 | 1710 | 1710 | Upper Kissimmee | UPPER REEDY CREEK | 19.0578 | WAM 10.0 | Upper_K_Base_Ext | 3 | 10 | Urban | Educational Facilities | Commercial and Services | 1.775 | 0.849 | 5.108
5272 | 5194 | 1710 | 1710 | Upper Kissimmee | UPPER REEDY CREEK | 5.149 | WAM 10.0 | Upper_K_Base_Ext | 3 | 10 | Urban | Educational Facilities | Commercial and Services | 1.775 | 0.849 | 1.3801
5278 | 5200 | 1710 | 1710 | Upper Kissimmee | LOWER REEDY CREEK | 22.9881 | WAM 10.0 | Upper_K_Base_Ext | 3 | 10 | Urban | Educational Facilities | Commercial and Services | 1.775 | 0.849 | 6.1615
5279 | 5201 | 1710 | 1710 | Upper Kissimmee | LOWER REEDY CREEK | 7.7574 | WAM 10.0 | Upper_K_Base_Ext | 3 | 10 | Urban | Educational Facilities | Commercial and Services | 1.775 | 0.849 | 2.0792
5281 | 5203 | 1710 | 1710 | Upper Kissimmee | LOWER REEDY CREEK | 4.7976 | WAM 10.0 | Upper_K_Base_Ext | 3 | 10 | Urban | Educational Facilities | Commercial and Services | 1.775 | 0.849 | 1.2859
5282 | 5204 | 1710 | 1710 | Upper Kissimmee | LOWER REEDY CREEK | 10.2296 | WAM 10.0 | Upper_K_Base_Ext | 3 | 10 | Urban | Educational Facilities | Commercial and Services | 1.775 | 0.849 | 2.7418
5283 | 5205 | 1710 | 1710 | Upper Kissimmee | LOWER REEDY CREEK | 20.2388 | WAM 10.0 | Upper_K_Base_Ext | 3 | 10 | Urban | Educational Facilities | Commercial and Services | 1.775 | 0.849 | 5.4246
5284 | 5206 | 1710 | 1710 | Upper Kissimmee | LOWER REEDY CREEK | 21.6136 | WAM 10.0 | Upper_K_Base_Ext | 3 | 10 | Urban | Educational Facilities | Commercial and Services | 1.775 | 0.849 | 5.7931
5285 | 5207 | 1710 | 1710 | Upper Kissimmee | LOWER REEDY CREEK | 0.69869 | WAM 10.0 | Upper_K_Base_Ext | 3 | 10 | Urban | Educational Facilities | Commercial and Services | 1.775 | 0.849 | 0.18727
5286 | 5208 | 1710 | 1710 | Upper Kissimmee | MARION CREEK | 2.4923 | WAM 10.0 | Upper_K_Base_Ext | 3 | 10 | Urban | Educational Facilities | Commercial and Services | 1.775 | 0.849 | 0.66801
5288 | 5210 | 1710 | 1710 | Upper Kissimmee | MARION CREEK | 5.386 | WAM 10.0 | Upper_K_Base_Ext | 3 | 10 | Urban | Educational Facilities | Commercial and Services | 1.775 | 0.849 | 1.4436
5292 | 5214 | 1710 | 1710 | Upper Kissimmee | LAKE GENTRY | 22.1354 | WAM 10.0 | Upper_K_Base_Ext | 3 | 10 | Urban | Educational Facilities | Commercial and Services | 1.775 | 0.849 | 5.9329
5293 | 5215 | 1710 | 1710 | Upper Kissimmee | EAST LAKE TOHOPEKALIGA | 5.2718 | WAM 10.0 | Upper_K_Base_Ext | 3 | 10 | Urban | Educational Facilities | Commercial and Services | 1.775 | 0.849 | 1.413
5294 | 5216 | 1710 | 1710 | Upper Kissimmee | EAST LAKE TOHOPEKALIGA | 0.49345 | WAM 10.0 | Upper_K_Base_Ext | 3 | 10 | Urban | Educational Facilities | Commercial and Services | 1.775 | 0.849 | 0.13226
5295 | 5217 | 1710 | 1710 | Upper Kissimmee | EAST LAKE TOHOPEKALIGA | 11.7262 | WAM 10.0 | Upper_K_Base_Ext | 3 | 10 | Urban | Educational Facilities | Commercial and Services | 1.775 | 0.849 | 3.143
5296 | 5218 | 1710 | 1710 | Upper Kissimmee | EAST LAKE TOHOPEKALIGA | 5.7362 | WAM 10.0 | Upper_K_Base_Ext | 3 | 10 | Urban | Educational Facilities | Commercial and Services | 1.775 | 0.849 | 1.5375
5297 | 5219 | 1710 | 1710 | Upper Kissimmee | EAST LAKE TOHOPEKALIGA | 0.049078 | WAM 10.0 | Upper_K_Base_Ext | 3 | 10 | Urban | Educational Facilities | Commercial and Services | 1.775 | 0.849 | 0.013154
5298 | 5220 | 1710 | 1710 | Upper Kissimmee | EAST LAKE TOHOPEKALIGA | 10.1125 | WAM 10.0 | Upper_K_Base_Ext | 3 | 10 | Urban | Educational Facilities | Commercial and Services | 1.775 | 0.849 | 2.7104
5299 | 5221 | 1710 | 1710 | Upper Kissimmee | EAST LAKE TOHOPEKALIGA | 4.4981 | WAM 10.0 | Upper_K_Base_Ext | 3 | 10 | Urban | Educational Facilities | Commercial and Services | 1.775 | 0.849 | 1.2056
5334 | 5256 | 1710 | 1710 | Upper Kissimmee | SHINGLE CREEK | 10.6533 | WAM 10.0 | Upper_K_Base_Ext | 3 | 10 | Urban | Educational Facilities | Commercial and Services | 1.775 | 0.849 | 2.8554
5335 | 5257 | 1710 | 1710 | Upper Kissimmee | SHINGLE CREEK | 2.152 | WAM 10.0 | Upper_K_Base_Ext | 3 | 10 | Urban | Educational Facilities | Commercial and Services | 1.775 | 0.849 | 0.57679
5336 | 5258 | 1710 | 1710 | Upper Kissimmee | SHINGLE CREEK | 7.5997 | WAM 10.0 | Upper_K_Base_Ext | 3 | 10 | Urban | Educational Facilities | Commercial and Services | 1.775 | 0.849 | 2.0369
5337 | 5259 | 1710 | 1710 | Upper Kissimmee | SHINGLE CREEK | 11.4987 | WAM 10.0 | Upper_K_Base_Ext | 3 | 10 | Urban | Educational Facilities | Commercial and Services | 1.775 | 0.849 | 3.082
5369 | 5291 | 1810 | 1810 | Upper Kissimmee | EAST LAKE TOHOPEKALIGA | 0.95151 | WAM 10.0 | Upper_K_Base_Ext | 3 | 10 | Urban | Swimming beach | Commercial and Services | 1.775 | 0.849 | 0.25503
5396 | 5318 | 1820 | 1820 | Upper Kissimmee | LAKE TOHOPEKALIGA | 0.32013 | WAM 10.0 | Upper_K_Base_Ext | 23 | 10 | Urban | Golf Course | Managed Landscape | 1.1673 | 0.849 | 0.056428
5397 | 5319 | 1820 | 1820 | Upper Kissimmee | LAKE TOHOPEKALIGA | 9.0933 | WAM 10.0 | Upper_K_Base_Ext | 23 | 10 | Urban | Golf Course | Managed Landscape | 1.1673 | 0.849 | 1.6029
5398 | 5320 | 1820 | 1820 | Upper Kissimmee | LAKE TOHOPEKALIGA | 0.011391 | WAM 10.0 | Upper_K_Base_Ext | 23 | 10 | Urban | Golf Course | Managed Landscape | 1.1673 | 0.849 | 0.0020078
5399 | 5321 | 1820 | 1820 | Upper Kissimmee | LAKE TOHOPEKALIGA | 0.0013474 | WAM 10.0 | Upper_K_Base_Ext | 23 | 10 | Urban | Golf Course | Managed Landscape | 1.1673 | 0.849 | 0.0002375
5400 | 5322 | 1820 | 1820 | Upper Kissimmee | LAKE TOHOPEKALIGA | 2.5053 | WAM 10.0 | Upper_K_Base_Ext | 23 | 10 | Urban | Golf Course | Managed Landscape | 1.1673 | 0.849 | 0.4416
5401 | 5323 | 1820 | 1820 | Upper Kissimmee | LAKE TOHOPEKALIGA | 0.0087965 | WAM 10.0 | Upper_K_Base_Ext | 23 | 10 | Urban | Golf Course | Managed Landscape | 1.1673 | 0.849 | 0.0015505
5402 | 5324 | 1820 | 1820 | Upper Kissimmee | LAKE TOHOPEKALIGA | 0.017123 | WAM 10.0 | Upper_K_Base_Ext | 23 | 10 | Urban | Golf Course | Managed Landscape | 1.1673 | 0.849 | 0.0030182
5403 | 5325 | 1820 | 1820 | Upper Kissimmee | LAKE TOHOPEKALIGA | 0.012549 | WAM 10.0 | Upper_K_Base_Ext | 23 | 10 | Urban | Golf Course | Managed Landscape | 1.1673 | 0.849 | 0.0022119
5404 | 5326 | 1820 | 1820 | Upper Kissimmee | LAKE TOHOPEKALIGA | 12.6542 | WAM 10.0 | Upper_K_Base_Ext | 23 | 10 | Urban | Golf Course | Managed Landscape | 1.1673 | 0.849 | 2.2305
5405 | 5327 | 1820 | 1820 | Upper Kissimmee | LAKE TOHOPEKALIGA | 6.5974 | WAM 10.0 | Upper_K_Base_Ext | 23 | 10 | Urban | Golf Course | Managed Landscape | 1.1673 | 0.849 | 1.1629
5406 | 5328 | 1820 | 1820 | Upper Kissimmee | LAKE TOHOPEKALIGA | 53.9311 | WAM 10.0 | Upper_K_Base_Ext | 23 | 10 | Urban | Golf Course | Managed Landscape | 1.1673 | 0.849 | 9.5062
5407 | 5329 | 1820 | 1820 | Upper Kissimmee | LAKE TOHOPEKALIGA | 52.3831 | WAM 10.0 | Upper_K_Base_Ext | 23 | 10 | Urban | Golf Course | Managed Landscape | 1.1673 | 0.849 | 9.2334
5408 | 5330 | 1820 | 1820 | Upper Kissimmee | LAKE TOHOPEKALIGA | 18.7066 | WAM 10.0 | Upper_K_Base_Ext | 23 | 10 | Urban | Golf Course | Managed Landscape | 1.1673 | 0.849 | 3.2973
5409 | 5331 | 1820 | 1820 | Upper Kissimmee | LAKE TOHOPEKALIGA | 5.1239 | WAM 10.0 | Upper_K_Base_Ext | 23 | 10 | Urban | Golf Course | Managed Landscape | 1.1673 | 0.849 | 0.90317
5410 | 5332 | 1820 | 1820 | Upper Kissimmee | LAKE TOHOPEKALIGA | 3.9773 | WAM 10.0 | Upper_K_Base_Ext | 23 | 10 | Urban | Golf Course | Managed Landscape | 1.1673 | 0.849 | 0.70107
5411 | 5333 | 1820 | 1820 | Upper Kissimmee | LAKE TOHOPEKALIGA | 2.393 | WAM 10.0 | Upper_K_Base_Ext | 23 | 10 | Urban | Golf Course | Managed Landscape | 1.1673 | 0.849 | 0.42181
5412 | 5334 | 1820 | 1820 | Upper Kissimmee | LAKE TOHOPEKALIGA | 76.3987 | WAM 10.0 | Upper_K_Base_Ext | 23 | 10 | Urban | Golf Course | Managed Landscape | 1.1673 | 0.849 | 13.4665
5413 | 5335 | 1820 | 1820 | Upper Kissimmee | ALLIGATOR LAKE | 86.5869 | WAM 10.0 | Upper_K_Base_Ext | 23 | 10 | Urban | Golf Course | Managed Landscape | 1.1673 | 0.849 | 15.2624
5414 | 5336 | 1820 | 1820 | Upper Kissimmee | LAKE CONLIN (CLOSED BASIN) | 8.4999 | WAM 10.0 | Upper_K_Base_Ext | 23 | 10 | Urban | Golf Course | Managed Landscape | 1.1673 | 0.849 | 1.4983
5415 | 5337 | 1820 | 1820 | Upper Kissimmee | LAKE CONLIN (CLOSED BASIN) | 0.015336 | WAM 10.0 | Upper_K_Base_Ext | 23 | 10 | Urban | Golf Course | Managed Landscape | 1.1673 | 0.849 | 0.0027032
5416 | 5338 | 1820 | 1820 | Upper Kissimmee | LAKE CONLIN (CLOSED BASIN) | 2.0661 | WAM 10.0 | Upper_K_Base_Ext | 23 | 10 | Urban | Golf Course | Managed Landscape | 1.1673 | 0.849 | 0.36418
5457 | 5379 | 1820 | 1820 | Upper Kissimmee | UPPER REEDY CREEK | 0.049817 | WAM 10.0 | Upper_K_Base_Ext | 23 | 10 | Urban | Golf Course | Managed Landscape | 1.1673 | 0.849 | 0.008781
5461 | 5383 | 1820 | 1820 | Upper Kissimmee | UPPER REEDY CREEK | 50.6044 | WAM 10.0 | Upper_K_Base_Ext | 23 | 10 | Urban | Golf Course | Managed Landscape | 1.1673 | 0.849 | 8.9199
5462 | 5384 | 1820 | 1820 | Upper Kissimmee | UPPER REEDY CREEK | 10.3568 | WAM 10.0 | Upper_K_Base_Ext | 23 | 10 | Urban | Golf Course | Managed Landscape | 1.1673 | 0.849 | 1.8256
5463 | 5385 | 1820 | 1820 | Upper Kissimmee | UPPER REEDY CREEK | 5.7724 | WAM 10.0 | Upper_K_Base_Ext | 23 | 10 | Urban | Golf Course | Managed Landscape | 1.1673 | 0.849 | 1.0175
5464 | 5386 | 1820 | 1820 | Upper Kissimmee | UPPER REEDY CREEK | 100.576 | WAM 10.0 | Upper_K_Base_Ext | 23 | 10 | Urban | Golf Course | Managed Landscape | 1.1673 | 0.849 | 17.7282
5465 | 5387 | 1820 | 1820 | Upper Kissimmee | UPPER REEDY CREEK | 64.3649 | WAM 10.0 | Upper_K_Base_Ext | 23 | 10 | Urban | Golf Course | Managed Landscape | 1.1673 | 0.849 | 11.3454
5466 | 5388 | 1820 | 1820 | Upper Kissimmee | UPPER REEDY CREEK | 98.7875 | WAM 10.0 | Upper_K_Base_Ext | 23 | 10 | Urban | Golf Course | Managed Landscape | 1.1673 | 0.849 | 17.4129
5467 | 5389 | 1820 | 1820 | Upper Kissimmee | UPPER REEDY CREEK | 17.7977 | WAM 10.0 | Upper_K_Base_Ext | 23 | 10 | Urban | Golf Course | Managed Landscape | 1.1673 | 0.849 | 3.1371
5468 | 5390 | 1820 | 1820 | Upper Kissimmee | UPPER REEDY CREEK | 24.1481 | WAM 10.0 | Upper_K_Base_Ext | 23 | 10 | Urban | Golf Course | Managed Landscape | 1.1673 | 0.849 | 4.2565
5469 | 5391 | 1820 | 1820 | Upper Kissimmee | UPPER REEDY CREEK | 28.191 | WAM 10.0 | Upper_K_Base_Ext | 23 | 10 | Urban | Golf Course | Managed Landscape | 1.1673 | 0.849 | 4.9691
5470 | 5392 | 1820 | 1820 | Upper Kissimmee | UPPER REEDY CREEK | 120.413 | WAM 10.0 | Upper_K_Base_Ext | 23 | 10 | Urban | Golf Course | Managed Landscape | 1.1673 | 0.849 | 21.2248
5471 | 5393 | 1820 | 1820 | Upper Kissimmee | HORSE CREEK (CLOSED BASIN) | 2.0155 | WAM 10.0 | Upper_K_Base_Ext | 23 | 10 | Urban | Golf Course | Managed Landscape | 1.1673 | 0.849 | 0.35527
5472 | 5394 | 1820 | 1820 | Upper Kissimmee | HORSE CREEK (CLOSED BASIN) | 2.4488 | WAM 10.0 | Upper_K_Base_Ext | 23 | 10 | Urban | Golf Course | Managed Landscape | 1.1673 | 0.849 | 0.43164
5473 | 5395 | 1820 | 1820 | Upper Kissimmee | HORSE CREEK (CLOSED BASIN) | 134.777 | WAM 10.0 | Upper_K_Base_Ext | 23 | 10 | Urban | Golf Course | Managed Landscape | 1.1673 | 0.849 | 23.7567
5474 | 5396 | 1820 | 1820 | Upper Kissimmee | HORSE CREEK (CLOSED BASIN) | 12.1259 | WAM 10.0 | Upper_K_Base_Ext | 23 | 10 | Urban | Golf Course | Managed Landscape | 1.1673 | 0.849 | 2.1374
5475 | 5397 | 1820 | 1820 | Upper Kissimmee | HORSE CREEK (CLOSED BASIN) | 14.6752 | WAM 10.0 | Upper_K_Base_Ext | 23 | 10 | Urban | Golf Course | Managed Landscape | 1.1673 | 0.849 | 2.5867
5476 | 5398 | 1820 | 1820 | Upper Kissimmee | HORSE CREEK (CLOSED BASIN) | 14.2739 | WAM 10.0 | Upper_K_Base_Ext | 23 | 10 | Urban | Golf Course | Managed Landscape | 1.1673 | 0.849 | 2.516
5483 | 5405 | 1820 | 1820 | Upper Kissimmee | LOWER REEDY CREEK | 4.6459 | WAM 10.0 | Upper_K_Base_Ext | 23 | 10 | Urban | Golf Course | Managed Landscape | 1.1673 | 0.849 | 0.81892
5484 | 5406 | 1820 | 1820 | Upper Kissimmee | LOWER REEDY CREEK | 77.5123 | WAM 10.0 | Upper_K_Base_Ext | 23 | 10 | Urban | Golf Course | Managed Landscape | 1.1673 | 0.849 | 13.6628
5488 | 5410 | 1820 | 1820 | Upper Kissimmee | MARION CREEK | 3.6276 | WAM 10.0 | Upper_K_Base_Ext | 23 | 10 | Urban | Golf Course | Managed Landscape | 1.1673 | 0.849 | 0.63943
5489 | 5411 | 1820 | 1820 | Upper Kissimmee | MARION CREEK | 0.98831 | WAM 10.0 | Upper_K_Base_Ext | 23 | 10 | Urban | Golf Course | Managed Landscape | 1.1673 | 0.849 | 0.17421
5490 | 5412 | 1820 | 1820 | Upper Kissimmee | MARION CREEK | 1.1562 | WAM 10.0 | Upper_K_Base_Ext | 23 | 10 | Urban | Golf Course | Managed Landscape | 1.1673 | 0.849 | 0.20381
5496 | 5418 | 1820 | 1820 | Upper Kissimmee | LAKE GENTRY | 0.20399 | WAM 10.0 | Upper_K_Base_Ext | 23 | 10 | Urban | Golf Course | Managed Landscape | 1.1673 | 0.849 | 0.035957
5499 | 5421 | 1820 | 1820 | Upper Kissimmee | EAST LAKE TOHOPEKALIGA | 15.6263 | WAM 10.0 | Upper_K_Base_Ext | 23 | 10 | Urban | Golf Course | Managed Landscape | 1.1673 | 0.849 | 2.7544
5500 | 5422 | 1820 | 1820 | Upper Kissimmee | EAST LAKE TOHOPEKALIGA | 0.17255 | WAM 10.0 | Upper_K_Base_Ext | 23 | 10 | Urban | Golf Course | Managed Landscape | 1.1673 | 0.849 | 0.030415
5501 | 5423 | 1820 | 1820 | Upper Kissimmee | EAST LAKE TOHOPEKALIGA | 2.7532 | WAM 10.0 | Upper_K_Base_Ext | 23 | 10 | Urban | Golf Course | Managed Landscape | 1.1673 | 0.849 | 0.4853
5502 | 5424 | 1820 | 1820 | Upper Kissimmee | EAST LAKE TOHOPEKALIGA | 7.1078 | WAM 10.0 | Upper_K_Base_Ext | 23 | 10 | Urban | Golf Course | Managed Landscape | 1.1673 | 0.849 | 1.2529
5503 | 5425 | 1820 | 1820 | Upper Kissimmee | EAST LAKE TOHOPEKALIGA | 7.5289 | WAM 10.0 | Upper_K_Base_Ext | 23 | 10 | Urban | Golf Course | Managed Landscape | 1.1673 | 0.849 | 1.3271
5504 | 5426 | 1820 | 1820 | Upper Kissimmee | EAST LAKE TOHOPEKALIGA | 10.4133 | WAM 10.0 | Upper_K_Base_Ext | 23 | 10 | Urban | Golf Course | Managed Landscape | 1.1673 | 0.849 | 1.8355
5505 | 5427 | 1820 | 1820 | Upper Kissimmee | EAST LAKE TOHOPEKALIGA | 48.2815 | WAM 10.0 | Upper_K_Base_Ext | 23 | 10 | Urban | Golf Course | Managed Landscape | 1.1673 | 0.849 | 8.5104
5506 | 5428 | 1820 | 1820 | Upper Kissimmee | EAST LAKE TOHOPEKALIGA | 4.6602 | WAM 10.0 | Upper_K_Base_Ext | 23 | 10 | Urban | Golf Course | Managed Landscape | 1.1673 | 0.849 | 0.82143
5507 | 5429 | 1820 | 1820 | Upper Kissimmee | EAST LAKE TOHOPEKALIGA | 0.90366 | WAM 10.0 | Upper_K_Base_Ext | 23 | 10 | Urban | Golf Course | Managed Landscape | 1.1673 | 0.849 | 0.15928
5508 | 5430 | 1820 | 1820 | Upper Kissimmee | EAST LAKE TOHOPEKALIGA | 45.0211 | WAM 10.0 | Upper_K_Base_Ext | 23 | 10 | Urban | Golf Course | Managed Landscape | 1.1673 | 0.849 | 7.9357
5509 | 5431 | 1820 | 1820 | Upper Kissimmee | EAST LAKE TOHOPEKALIGA | 1.5198 | WAM 10.0 | Upper_K_Base_Ext | 23 | 10 | Urban | Golf Course | Managed Landscape | 1.1673 | 0.849 | 0.26789
5529 | 5451 | 1820 | 1820 | Upper Kissimmee | SHINGLE CREEK | 0.74057 | WAM 10.0 | Upper_K_Base_Ext | 23 | 10 | Urban | Golf Course | Managed Landscape | 1.1673 | 0.849 | 0.13054
5538 | 5460 | 1840 | 1840 | Upper Kissimmee | LAKE TOHOPEKALIGA | 10.6806 | WAM 10.0 | Upper_K_Base_Ext | 3 | 10 | Urban | Marinas and Fish Camps | Commercial and Services | 1.775 | 0.849 | 2.8627
5539 | 5461 | 1840 | 1840 | Upper Kissimmee | LAKE MARIAN | 0.85832 | WAM 10.0 | Upper_K_Base_Ext | 3 | 10 | Urban | Marinas and Fish Camps | Commercial and Services | 1.775 | 0.849 | 0.23005
5540 | 5462 | 1840 | 1840 | Upper Kissimmee | LAKE KISSIMMEE | 1.6108 | WAM 10.0 | Upper_K_Base_Ext | 3 | 10 | Urban | Marinas and Fish Camps | Commercial and Services | 1.775 | 0.849 | 0.43174
5183 | 5546 | 1850 | 1850 | Upper Kissimmee | SHINGLE CREEK | 5.4426 | WAM 10.0 | Upper_K_Base_Ext | 23 | 10 | Urban | Parks and Zoos | Managed Landscape | 1.1673 | 0.849 | 0.95935
5553 | 5475 | 1850 | 1850 | Upper Kissimmee | LAKE TOHOPEKALIGA | 1.9834 | WAM 10.0 | Upper_K_Base_Ext | 23 | 10 | Urban | Parks and Zoos | Managed Landscape | 1.1673 | 0.849 | 0.34961
5554 | 5476 | 1850 | 1850 | Upper Kissimmee | LAKE TOHOPEKALIGA | 8.3988 | WAM 10.0 | Upper_K_Base_Ext | 23 | 10 | Urban | Parks and Zoos | Managed Landscape | 1.1673 | 0.849 | 1.4804
5555 | 5477 | 1850 | 1850 | Upper Kissimmee | LAKE TOHOPEKALIGA | 12.0833 | WAM 10.0 | Upper_K_Base_Ext | 23 | 10 | Urban | Parks and Zoos | Managed Landscape | 1.1673 | 0.849 | 2.1299
5556 | 5478 | 1850 | 1850 | Upper Kissimmee | LAKE TOHOPEKALIGA | 18.3343 | WAM 10.0 | Upper_K_Base_Ext | 23 | 10 | Urban | Parks and Zoos | Managed Landscape | 1.1673 | 0.849 | 3.2317
5557 | 5479 | 1850 | 1850 | Upper Kissimmee | LAKE TOHOPEKALIGA | 8.796 | WAM 10.0 | Upper_K_Base_Ext | 23 | 10 | Urban | Parks and Zoos | Managed Landscape | 1.1673 | 0.849 | 1.5504
5558 | 5480 | 1850 | 1850 | Upper Kissimmee | LAKE TOHOPEKALIGA | 17.2521 | WAM 10.0 | Upper_K_Base_Ext | 23 | 10 | Urban | Parks and Zoos | Managed Landscape | 1.1673 | 0.849 | 3.041
5559 | 5481 | 1850 | 1850 | Upper Kissimmee | LAKE TOHOPEKALIGA | 10.8306 | WAM 10.0 | Upper_K_Base_Ext | 23 | 10 | Urban | Parks and Zoos | Managed Landscape | 1.1673 | 0.849 | 1.9091
5560 | 5482 | 1850 | 1850 | Upper Kissimmee | LAKE TOHOPEKALIGA | 9.0382 | WAM 10.0 | Upper_K_Base_Ext | 23 | 10 | Urban | Parks and Zoos | Managed Landscape | 1.1673 | 0.849 | 1.5931
5561 | 5483 | 1850 | 1850 | Upper Kissimmee | LAKE TOHOPEKALIGA | 1.8515 | WAM 10.0 | Upper_K_Base_Ext | 23 | 10 | Urban | Parks and Zoos | Managed Landscape | 1.1673 | 0.849 | 0.32636
5562 | 5484 | 1850 | 1850 | Upper Kissimmee | LAKE TOHOPEKALIGA | 3.994 | WAM 10.0 | Upper_K_Base_Ext | 23 | 10 | Urban | Parks and Zoos | Managed Landscape | 1.1673 | 0.849 | 0.70401
5563 | 5485 | 1850 | 1850 | Upper Kissimmee | LAKE TOHOPEKALIGA | 15.7338 | WAM 10.0 | Upper_K_Base_Ext | 23 | 10 | Urban | Parks and Zoos | Managed Landscape | 1.1673 | 0.849 | 2.7733
5564 | 5486 | 1850 | 1850 | Upper Kissimmee | LAKE TOHOPEKALIGA | 116.205 | WAM 10.0 | Upper_K_Base_Ext | 23 | 10 | Urban | Parks and Zoos | Managed Landscape | 1.1673 | 0.849 | 20.483
5565 | 5487 | 1850 | 1850 | Upper Kissimmee | LAKE TOHOPEKALIGA | 4.6381 | WAM 10.0 | Upper_K_Base_Ext | 23 | 10 | Urban | Parks and Zoos | Managed Landscape | 1.1673 | 0.849 | 0.81754
5566 | 5488 | 1850 | 1850 | Upper Kissimmee | LAKE TOHOPEKALIGA | 12.4717 | WAM 10.0 | Upper_K_Base_Ext | 23 | 10 | Urban | Parks and Zoos | Managed Landscape | 1.1673 | 0.849 | 2.1983
5567 | 5489 | 1850 | 1850 | Upper Kissimmee | ALLIGATOR LAKE | 13.0614 | WAM 10.0 | Upper_K_Base_Ext | 23 | 10 | Urban | Parks and Zoos | Managed Landscape | 1.1673 | 0.849 | 2.3023
5568 | 5490 | 1850 | 1850 | Upper Kissimmee | ALLIGATOR LAKE | 2.8726 | WAM 10.0 | Upper_K_Base_Ext | 23 | 10 | Urban | Parks and Zoos | Managed Landscape | 1.1673 | 0.849 | 0.50635
5569 | 5491 | 1850 | 1850 | Upper Kissimmee | LAKE JACKSON | 6.4884 | WAM 10.0 | Upper_K_Base_Ext | 23 | 10 | Urban | Parks and Zoos | Managed Landscape | 1.1673 | 0.849 | 1.1437
5579 | 5501 | 1850 | 1850 | Upper Kissimmee | UPPER REEDY CREEK | 77.5593 | WAM 10.0 | Upper_K_Base_Ext | 23 | 10 | Urban | Parks and Zoos | Managed Landscape | 1.1673 | 0.849 | 13.6711
5580 | 5502 | 1850 | 1850 | Upper Kissimmee | UPPER REEDY CREEK | 3.9278 | WAM 10.0 | Upper_K_Base_Ext | 23 | 10 | Urban | Parks and Zoos | Managed Landscape | 1.1673 | 0.849 | 0.69234
5582 | 5504 | 1850 | 1850 | Upper Kissimmee | LOWER REEDY CREEK | 15.4213 | WAM 10.0 | Upper_K_Base_Ext | 23 | 10 | Urban | Parks and Zoos | Managed Landscape | 1.1673 | 0.849 | 2.7183
5583 | 5505 | 1850 | 1850 | Upper Kissimmee | LOWER REEDY CREEK | 2.175 | WAM 10.0 | Upper_K_Base_Ext | 23 | 10 | Urban | Parks and Zoos | Managed Landscape | 1.1673 | 0.849 | 0.38337
5584 | 5506 | 1850 | 1850 | Upper Kissimmee | LOWER REEDY CREEK | 9.7602 | WAM 10.0 | Upper_K_Base_Ext | 23 | 10 | Urban | Parks and Zoos | Managed Landscape | 1.1673 | 0.849 | 1.7204
5585 | 5507 | 1850 | 1850 | Upper Kissimmee | LOWER REEDY CREEK | 8.0154 | WAM 10.0 | Upper_K_Base_Ext | 23 | 10 | Urban | Parks and Zoos | Managed Landscape | 1.1673 | 0.849 | 1.4129
5586 | 5508 | 1850 | 1850 | Upper Kissimmee | MARION CREEK | 9.0892 | WAM 10.0 | Upper_K_Base_Ext | 23 | 10 | Urban | Parks and Zoos | Managed Landscape | 1.1673 | 0.849 | 1.6021
5587 | 5509 | 1850 | 1850 | Upper Kissimmee | LAKE CYPRESS | 0.10118 | WAM 10.0 | Upper_K_Base_Ext | 23 | 10 | Urban | Parks and Zoos | Managed Landscape | 1.1673 | 0.849 | 0.017834
5588 | 5510 | 1850 | 1850 | Upper Kissimmee | LAKE CYPRESS | 0.17261 | WAM 10.0 | Upper_K_Base_Ext | 23 | 10 | Urban | Parks and Zoos | Managed Landscape | 1.1673 | 0.849 | 0.030426
5589 | 5511 | 1850 | 1850 | Upper Kissimmee | EAST LAKE TOHOPEKALIGA | 12.4994 | WAM 10.0 | Upper_K_Base_Ext | 23 | 10 | Urban | Parks and Zoos | Managed Landscape | 1.1673 | 0.849 | 2.2032
5590 | 5512 | 1850 | 1850 | Upper Kissimmee | EAST LAKE TOHOPEKALIGA | 20.8745 | WAM 10.0 | Upper_K_Base_Ext | 23 | 10 | Urban | Parks and Zoos | Managed Landscape | 1.1673 | 0.849 | 3.6795
5591 | 5513 | 1850 | 1850 | Upper Kissimmee | EAST LAKE TOHOPEKALIGA | 1.2112 | WAM 10.0 | Upper_K_Base_Ext | 23 | 10 | Urban | Parks and Zoos | Managed Landscape | 1.1673 | 0.849 | 0.21349
5592 | 5514 | 1850 | 1850 | Upper Kissimmee | EAST LAKE TOHOPEKALIGA | 2.8872 | WAM 10.0 | Upper_K_Base_Ext | 23 | 10 | Urban | Parks and Zoos | Managed Landscape | 1.1673 | 0.849 | 0.50892
5593 | 5515 | 1850 | 1850 | Upper Kissimmee | EAST LAKE TOHOPEKALIGA | 1.8835 | WAM 10.0 | Upper_K_Base_Ext | 23 | 10 | Urban | Parks and Zoos | Managed Landscape | 1.1673 | 0.849 | 0.332
5622 | 5544 | 1850 | 1850 | Upper Kissimmee | SHINGLE CREEK | 12.4175 | WAM 10.0 | Upper_K_Base_Ext | 23 | 10 | Urban | Parks and Zoos | Managed Landscape | 1.1673 | 0.849 | 2.1888
5623 | 5545 | 1850 | 1850 | Upper Kissimmee | SHINGLE CREEK | 2.1205 | WAM 10.0 | Upper_K_Base_Ext | 23 | 10 | Urban | Parks and Zoos | Managed Landscape | 1.1673 | 0.849 | 0.37378
5206 | 6092 | 1900 | 1900 | Upper Kissimmee | SHINGLE CREEK | 0.030195 | WAM 10.0 | Upper_K_Base_Ext | 70 | 10 | Urban | Open Land <Urban> | Undeveloped Urban Land | 0.19296 | 0.849 | 0.00087977
5207 | 6093 | 1900 | 1900 | Upper Kissimmee | SHINGLE CREEK | 0.10149 | WAM 10.0 | Upper_K_Base_Ext | 70 | 10 | Urban | Open Land <Urban> | Undeveloped Urban Land | 0.19296 | 0.849 | 0.002957
5208 | 6094 | 1900 | 1900 | Upper Kissimmee | SHINGLE CREEK | 4.6689 | WAM 10.0 | Upper_K_Base_Ext | 70 | 10 | Urban | Open Land <Urban> | Undeveloped Urban Land | 0.19296 | 0.849 | 0.13604
5209 | 6095 | 1900 | 1900 | Upper Kissimmee | SHINGLE CREEK | 3.9538 | WAM 10.0 | Upper_K_Base_Ext | 70 | 10 | Urban | Open Land <Urban> | Undeveloped Urban Land | 0.19296 | 0.849 | 0.1152
5210 | 6096 | 1900 | 1900 | Upper Kissimmee | SHINGLE CREEK | 3.3441 | WAM 10.0 | Upper_K_Base_Ext | 70 | 10 | Urban | Open Land <Urban> | Undeveloped Urban Land | 0.19296 | 0.849 | 0.097434
5211 | 6097 | 1900 | 1900 | Upper Kissimmee | SHINGLE CREEK | 8.2324 | WAM 10.0 | Upper_K_Base_Ext | 70 | 10 | Urban | Open Land <Urban> | Undeveloped Urban Land | 0.19296 | 0.849 | 0.23986
5212 | 6098 | 1900 | 1900 | Upper Kissimmee | SHINGLE CREEK | 2.821 | WAM 10.0 | Upper_K_Base_Ext | 70 | 10 | Urban | Open Land <Urban> | Undeveloped Urban Land | 0.19296 | 0.849 | 0.082195
5213 | 6099 | 1900 | 1900 | Upper Kissimmee | SHINGLE CREEK | 8.4753 | WAM 10.0 | Upper_K_Base_Ext | 70 | 10 | Urban | Open Land <Urban> | Undeveloped Urban Land | 0.19296 | 0.849 | 0.24694
5214 | 6100 | 1900 | 1900 | Upper Kissimmee | SHINGLE CREEK | 5.3358 | WAM 10.0 | Upper_K_Base_Ext | 70 | 10 | Urban | Open Land <Urban> | Undeveloped Urban Land | 0.19296 | 0.849 | 0.15547
5215 | 6101 | 1900 | 1900 | Upper Kissimmee | SHINGLE CREEK | 2.7701 | WAM 10.0 | Upper_K_Base_Ext | 70 | 10 | Urban | Open Land <Urban> | Undeveloped Urban Land | 0.19296 | 0.849 | 0.08071
5216 | 6102 | 1900 | 1900 | Upper Kissimmee | SHINGLE CREEK | 2.8118 | WAM 10.0 | Upper_K_Base_Ext | 70 | 10 | Urban | Open Land <Urban> | Undeveloped Urban Land | 0.19296 | 0.849 | 0.081925
5624 | 5674 | 1900 | 1900 | Upper Kissimmee | LAKE TOHOPEKALIGA | 3.5589 | WAM 10.0 | Upper_K_Base_Ext | 70 | 10 | Urban | Open Land <Urban> | Undeveloped Urban Land | 0.19296 | 0.849 | 0.10369
5625 | 5675 | 1900 | 1900 | Upper Kissimmee | LAKE TOHOPEKALIGA | 10.1282 | WAM 10.0 | Upper_K_Base_Ext | 70 | 10 | Urban | Open Land <Urban> | Undeveloped Urban Land | 0.19296 | 0.849 | 0.2951
5626 | 5676 | 1900 | 1900 | Upper Kissimmee | LAKE TOHOPEKALIGA | 3.1559 | WAM 10.0 | Upper_K_Base_Ext | 70 | 10 | Urban | Open Land <Urban> | Undeveloped Urban Land | 0.19296 | 0.849 | 0.091953
5627 | 5677 | 1900 | 1900 | Upper Kissimmee | LAKE TOHOPEKALIGA | 6.3461 | WAM 10.0 | Upper_K_Base_Ext | 70 | 10 | Urban | Open Land <Urban> | Undeveloped Urban Land | 0.19296 | 0.849 | 0.1849
5628 | 5678 | 1900 | 1900 | Upper Kissimmee | LAKE TOHOPEKALIGA | 6.6141 | WAM 10.0 | Upper_K_Base_Ext | 70 | 10 | Urban | Open Land <Urban> | Undeveloped Urban Land | 0.19296 | 0.849 | 0.19271
5629 | 5679 | 1900 | 1900 | Upper Kissimmee | LAKE TOHOPEKALIGA | 3.9987 | WAM 10.0 | Upper_K_Base_Ext | 70 | 10 | Urban | Open Land <Urban> | Undeveloped Urban Land | 0.19296 | 0.849 | 0.11651
5630 | 5680 | 1900 | 1900 | Upper Kissimmee | LAKE TOHOPEKALIGA | 9.4516 | WAM 10.0 | Upper_K_Base_Ext | 70 | 10 | Urban | Open Land <Urban> | Undeveloped Urban Land | 0.19296 | 0.849 | 0.27539
5631 | 5681 | 1900 | 1900 | Upper Kissimmee | LAKE TOHOPEKALIGA | 0.0085726 | WAM 10.0 | Upper_K_Base_Ext | 70 | 10 | Urban | Open Land <Urban> | Undeveloped Urban Land | 0.19296 | 0.849 | 0.00024978
5632 | 5682 | 1900 | 1900 | Upper Kissimmee | LAKE TOHOPEKALIGA | 7.1429 | WAM 10.0 | Upper_K_Base_Ext | 70 | 10 | Urban | Open Land <Urban> | Undeveloped Urban Land | 0.19296 | 0.849 | 0.20812
5633 | 5683 | 1900 | 1900 | Upper Kissimmee | LAKE TOHOPEKALIGA | 3.6039 | WAM 10.0 | Upper_K_Base_Ext | 70 | 10 | Urban | Open Land <Urban> | Undeveloped Urban Land | 0.19296 | 0.849 | 0.105
5634 | 5684 | 1900 | 1900 | Upper Kissimmee | LAKE TOHOPEKALIGA | 3.8886 | WAM 10.0 | Upper_K_Base_Ext | 70 | 10 | Urban | Open Land <Urban> | Undeveloped Urban Land | 0.19296 | 0.849 | 0.1133
5736 | 5659 | 1900 | 1900 | Upper Kissimmee | LAKE TOHOPEKALIGA | 22.1549 | WAM 10.0 | Upper_K_Base_Ext | 70 | 10 | Urban | Open Land <Urban> | Undeveloped Urban Land | 0.19296 | 0.849 | 0.64552
5737 | 5660 | 1900 | 1900 | Upper Kissimmee | LAKE TOHOPEKALIGA | 0.22056 | WAM 10.0 | Upper_K_Base_Ext | 70 | 10 | Urban | Open Land <Urban> | Undeveloped Urban Land | 0.19296 | 0.849 | 0.0064264
5738 | 5661 | 1900 | 1900 | Upper Kissimmee | LAKE TOHOPEKALIGA | 3.8638 | WAM 10.0 | Upper_K_Base_Ext | 70 | 10 | Urban | Open Land <Urban> | Undeveloped Urban Land | 0.19296 | 0.849 | 0.11258
5739 | 5662 | 1900 | 1900 | Upper Kissimmee | LAKE TOHOPEKALIGA | 10.9667 | WAM 10.0 | Upper_K_Base_Ext | 70 | 10 | Urban | Open Land <Urban> | Undeveloped Urban Land | 0.19296 | 0.849 | 0.31953
5740 | 5663 | 1900 | 1900 | Upper Kissimmee | LAKE TOHOPEKALIGA | 0.21921 | WAM 10.0 | Upper_K_Base_Ext | 70 | 10 | Urban | Open Land <Urban> | Undeveloped Urban Land | 0.19296 | 0.849 | 0.006387
5741 | 5664 | 1900 | 1900 | Upper Kissimmee | LAKE TOHOPEKALIGA | 8.7215 | WAM 10.0 | Upper_K_Base_Ext | 70 | 10 | Urban | Open Land <Urban> | Undeveloped Urban Land | 0.19296 | 0.849 | 0.25411
5742 | 5665 | 1900 | 1900 | Upper Kissimmee | LAKE TOHOPEKALIGA | 1.7292 | WAM 10.0 | Upper_K_Base_Ext | 70 | 10 | Urban | Open Land <Urban> | Undeveloped Urban Land | 0.19296 | 0.849 | 0.050384
5743 | 5666 | 1900 | 1900 | Upper Kissimmee | LAKE TOHOPEKALIGA | 0.089729 | WAM 10.0 | Upper_K_Base_Ext | 70 | 10 | Urban | Open Land <Urban> | Undeveloped Urban Land | 0.19296 | 0.849 | 0.0026144
5744 | 5667 | 1900 | 1900 | Upper Kissimmee | LAKE TOHOPEKALIGA | 1.3234 | WAM 10.0 | Upper_K_Base_Ext | 70 | 10 | Urban | Open Land <Urban> | Undeveloped Urban Land | 0.19296 | 0.849 | 0.038559
5745 | 5668 | 1900 | 1900 | Upper Kissimmee | LAKE TOHOPEKALIGA | 2.9268 | WAM 10.0 | Upper_K_Base_Ext | 70 | 10 | Urban | Open Land <Urban> | Undeveloped Urban Land | 0.19296 | 0.849 | 0.085278
5746 | 5669 | 1900 | 1900 | Upper Kissimmee | LAKE TOHOPEKALIGA | 0.15876 | WAM 10.0 | Upper_K_Base_Ext | 70 | 10 | Urban | Open Land <Urban> | Undeveloped Urban Land | 0.19296 | 0.849 | 0.0046256
5747 | 5670 | 1900 | 1900 | Upper Kissimmee | LAKE TOHOPEKALIGA | 1.5915 | WAM 10.0 | Upper_K_Base_Ext | 70 | 10 | Urban | Open Land <Urban> | Undeveloped Urban Land | 0.19296 | 0.849 | 0.04637
5748 | 5671 | 1900 | 1900 | Upper Kissimmee | LAKE TOHOPEKALIGA | 4.7842 | WAM 10.0 | Upper_K_Base_Ext | 70 | 10 | Urban | Open Land <Urban> | Undeveloped Urban Land | 0.19296 | 0.849 | 0.13939
5749 | 5672 | 1900 | 1900 | Upper Kissimmee | LAKE TOHOPEKALIGA | 26.2363 | WAM 10.0 | Upper_K_Base_Ext | 70 | 10 | Urban | Open Land <Urban> | Undeveloped Urban Land | 0.19296 | 0.849 | 0.76443
5750 | 5673 | 1900 | 1900 | Upper Kissimmee | LAKE TOHOPEKALIGA | 3.2255 | WAM 10.0 | Upper_K_Base_Ext | 70 | 10 | Urban | Open Land <Urban> | Undeveloped Urban Land | 0.19296 | 0.849 | 0.093981
5751 | 5685 | 1900 | 1900 | Upper Kissimmee | LAKE TOHOPEKALIGA | 13.0191 | WAM 10.0 | Upper_K_Base_Ext | 70 | 10 | Urban | Open Land <Urban> | Undeveloped Urban Land | 0.19296 | 0.849 | 0.37933
5752 | 5686 | 1900 | 1900 | Upper Kissimmee | LAKE TOHOPEKALIGA | 11.8562 | WAM 10.0 | Upper_K_Base_Ext | 70 | 10 | Urban | Open Land <Urban> | Undeveloped Urban Land | 0.19296 | 0.849 | 0.34545
5753 | 5687 | 1900 | 1900 | Upper Kissimmee | LAKE TOHOPEKALIGA | 3.3348 | WAM 10.0 | Upper_K_Base_Ext | 70 | 10 | Urban | Open Land <Urban> | Undeveloped Urban Land | 0.19296 | 0.849 | 0.097164
5754 | 5688 | 1900 | 1900 | Upper Kissimmee | LAKE TOHOPEKALIGA | 4.7928 | WAM 10.0 | Upper_K_Base_Ext | 70 | 10 | Urban | Open Land <Urban> | Undeveloped Urban Land | 0.19296 | 0.849 | 0.13965
5755 | 5689 | 1900 | 1900 | Upper Kissimmee | LAKE TOHOPEKALIGA | 2.5386 | WAM 10.0 | Upper_K_Base_Ext | 70 | 10 | Urban | Open Land <Urban> | Undeveloped Urban Land | 0.19296 | 0.849 | 0.073966
5756 | 5690 | 1900 | 1900 | Upper Kissimmee | LAKE TOHOPEKALIGA | 1.6341 | WAM 10.0 | Upper_K_Base_Ext | 70 | 10 | Urban | Open Land <Urban> | Undeveloped Urban Land | 0.19296 | 0.849 | 0.047612
5757 | 5691 | 1900 | 1900 | Upper Kissimmee | LAKE TOHOPEKALIGA | 3.3934 | WAM 10.0 | Upper_K_Base_Ext | 70 | 10 | Urban | Open Land <Urban> | Undeveloped Urban Land | 0.19296 | 0.849 | 0.098871
5758 | 5692 | 1900 | 1900 | Upper Kissimmee | LAKE TOHOPEKALIGA | 3.3886 | WAM 10.0 | Upper_K_Base_Ext | 70 | 10 | Urban | Open Land <Urban> | Undeveloped Urban Land | 0.19296 | 0.849 | 0.098733
5759 | 5693 | 1900 | 1900 | Upper Kissimmee | LAKE TOHOPEKALIGA | 2.2549 | WAM 10.0 | Upper_K_Base_Ext | 70 | 10 | Urban | Open Land <Urban> | Undeveloped Urban Land | 0.19296 | 0.849 | 0.065699
5760 | 5694 | 1900 | 1900 | Upper Kissimmee | LAKE TOHOPEKALIGA | 7.3447 | WAM 10.0 | Upper_K_Base_Ext | 70 | 10 | Urban | Open Land <Urban> | Undeveloped Urban Land | 0.19296 | 0.849 | 0.214
5761 | 5695 | 1900 | 1900 | Upper Kissimmee | LAKE TOHOPEKALIGA | 2.0079 | WAM 10.0 | Upper_K_Base_Ext | 70 | 10 | Urban | Open Land <Urban> | Undeveloped Urban Land | 0.19296 | 0.849 | 0.058504
5762 | 5696 | 1900 | 1900 | Upper Kissimmee | LAKE TOHOPEKALIGA | 19.0723 | WAM 10.0 | Upper_K_Base_Ext | 70 | 10 | Urban | Open Land <Urban> | Undeveloped Urban Land | 0.19296 | 0.849 | 0.5557
5763 | 5697 | 1900 | 1900 | Upper Kissimmee | LAKE TOHOPEKALIGA | 2.1584 | WAM 10.0 | Upper_K_Base_Ext | 70 | 10 | Urban | Open Land <Urban> | Undeveloped Urban Land | 0.19296 | 0.849 | 0.062888
5764 | 5698 | 1900 | 1900 | Upper Kissimmee | LAKE TOHOPEKALIGA | 14.3956 | WAM 10.0 | Upper_K_Base_Ext | 70 | 10 | Urban | Open Land <Urban> | Undeveloped Urban Land | 0.19296 | 0.849 | 0.41944
5765 | 5699 | 1900 | 1900 | Upper Kissimmee | LAKE TOHOPEKALIGA | 18.8825 | WAM 10.0 | Upper_K_Base_Ext | 70 | 10 | Urban | Open Land <Urban> | Undeveloped Urban Land | 0.19296 | 0.849 | 0.55017
5766 | 5700 | 1900 | 1900 | Upper Kissimmee | LAKE TOHOPEKALIGA | 3.6181 | WAM 10.0 | Upper_K_Base_Ext | 70 | 10 | Urban | Open Land <Urban> | Undeveloped Urban Land | 0.19296 | 0.849 | 0.10542
5767 | 5701 | 1900 | 1900 | Upper Kissimmee | LAKE TOHOPEKALIGA | 9.6615 | WAM 10.0 | Upper_K_Base_Ext | 70 | 10 | Urban | Open Land <Urban> | Undeveloped Urban Land | 0.19296 | 0.849 | 0.2815
5768 | 5702 | 1900 | 1900 | Upper Kissimmee | LAKE TOHOPEKALIGA | 4.37 | WAM 10.0 | Upper_K_Base_Ext | 70 | 10 | Urban | Open Land <Urban> | Undeveloped Urban Land | 0.19296 | 0.849 | 0.12733
5769 | 5703 | 1900 | 1900 | Upper Kissimmee | LAKE TOHOPEKALIGA | 2.068 | WAM 10.0 | Upper_K_Base_Ext | 70 | 10 | Urban | Open Land <Urban> | Undeveloped Urban Land | 0.19296 | 0.849 | 0.060253
5770 | 5704 | 1900 | 1900 | Upper Kissimmee | LAKE TOHOPEKALIGA | 2.4122 | WAM 10.0 | Upper_K_Base_Ext | 70 | 10 | Urban | Open Land <Urban> | Undeveloped Urban Land | 0.19296 | 0.849 | 0.070284
5771 | 5705 | 1900 | 1900 | Upper Kissimmee | LAKE TOHOPEKALIGA | 3.8733 | WAM 10.0 | Upper_K_Base_Ext | 70 | 10 | Urban | Open Land <Urban> | Undeveloped Urban Land | 0.19296 | 0.849 | 0.11285
5772 | 5706 | 1900 | 1900 | Upper Kissimmee | LAKE TOHOPEKALIGA | 7.1641 | WAM 10.0 | Upper_K_Base_Ext | 70 | 10 | Urban | Open Land <Urban> | Undeveloped Urban Land | 0.19296 | 0.849 | 0.20874
5773 | 5707 | 1900 | 1900 | Upper Kissimmee | LAKE TOHOPEKALIGA | 3.9848 | WAM 10.0 | Upper_K_Base_Ext | 70 | 10 | Urban | Open Land <Urban> | Undeveloped Urban Land | 0.19296 | 0.849 | 0.1161
5774 | 5708 | 1900 | 1900 | Upper Kissimmee | LAKE TOHOPEKALIGA | 4.7351 | WAM 10.0 | Upper_K_Base_Ext | 70 | 10 | Urban | Open Land <Urban> | Undeveloped Urban Land | 0.19296 | 0.849 | 0.13796
5775 | 5709 | 1900 | 1900 | Upper Kissimmee | LAKE TOHOPEKALIGA | 2.5595 | WAM 10.0 | Upper_K_Base_Ext | 70 | 10 | Urban | Open Land <Urban> | Undeveloped Urban Land | 0.19296 | 0.849 | 0.074574
5776 | 5710 | 1900 | 1900 | Upper Kissimmee | LAKE TOHOPEKALIGA | 4.6586 | WAM 10.0 | Upper_K_Base_Ext | 70 | 10 | Urban | Open Land <Urban> | Undeveloped Urban Land | 0.19296 | 0.849 | 0.13574
5777 | 5711 | 1900 | 1900 | Upper Kissimmee | LAKE TOHOPEKALIGA | 3.5972 | WAM 10.0 | Upper_K_Base_Ext | 70 | 10 | Urban | Open Land <Urban> | Undeveloped Urban Land | 0.19296 | 0.849 | 0.10481
5778 | 5712 | 1900 | 1900 | Upper Kissimmee | LAKE TOHOPEKALIGA | 1.9997 | WAM 10.0 | Upper_K_Base_Ext | 70 | 10 | Urban | Open Land <Urban> | Undeveloped Urban Land | 0.19296 | 0.849 | 0.058265
5779 | 5713 | 1900 | 1900 | Upper Kissimmee | LAKE TOHOPEKALIGA | 10.7956 | WAM 10.0 | Upper_K_Base_Ext | 70 | 10 | Urban | Open Land <Urban> | Undeveloped Urban Land | 0.19296 | 0.849 | 0.31455
5780 | 5714 | 1900 | 1900 | Upper Kissimmee | LAKE TOHOPEKALIGA | 3.1327 | WAM 10.0 | Upper_K_Base_Ext | 70 | 10 | Urban | Open Land <Urban> | Undeveloped Urban Land | 0.19296 | 0.849 | 0.091277
5781 | 5715 | 1900 | 1900 | Upper Kissimmee | LAKE TOHOPEKALIGA | 3.5524 | WAM 10.0 | Upper_K_Base_Ext | 70 | 10 | Urban | Open Land <Urban> | Undeveloped Urban Land | 0.19296 | 0.849 | 0.1035
5782 | 5716 | 1900 | 1900 | Upper Kissimmee | LAKE TOHOPEKALIGA | 3.5052 | WAM 10.0 | Upper_K_Base_Ext | 70 | 10 | Urban | Open Land <Urban> | Undeveloped Urban Land | 0.19296 | 0.849 | 0.10213
5783 | 5717 | 1900 | 1900 | Upper Kissimmee | LAKE TOHOPEKALIGA | 1.3932 | WAM 10.0 | Upper_K_Base_Ext | 70 | 10 | Urban | Open Land <Urban> | Undeveloped Urban Land | 0.19296 | 0.849 | 0.040592
5784 | 5718 | 1900 | 1900 | Upper Kissimmee | LAKE TOHOPEKALIGA | 3.3226 | WAM 10.0 | Upper_K_Base_Ext | 70 | 10 | Urban | Open Land <Urban> | Undeveloped Urban Land | 0.19296 | 0.849 | 0.096808
5785 | 5719 | 1900 | 1900 | Upper Kissimmee | LAKE TOHOPEKALIGA | 7.8724 | WAM 10.0 | Upper_K_Base_Ext | 70 | 10 | Urban | Open Land <Urban> | Undeveloped Urban Land | 0.19296 | 0.849 | 0.22937
5786 | 5720 | 1900 | 1900 | Upper Kissimmee | LAKE TOHOPEKALIGA | 1.8864 | WAM 10.0 | Upper_K_Base_Ext | 70 | 10 | Urban | Open Land <Urban> | Undeveloped Urban Land | 0.19296 | 0.849 | 0.054962
5787 | 5721 | 1900 | 1900 | Upper Kissimmee | LAKE TOHOPEKALIGA | 5.3583 | WAM 10.0 | Upper_K_Base_Ext | 70 | 10 | Urban | Open Land <Urban> | Undeveloped Urban Land | 0.19296 | 0.849 | 0.15612
5788 | 5722 | 1900 | 1900 | Upper Kissimmee | LAKE TOHOPEKALIGA | 5.4318 | WAM 10.0 | Upper_K_Base_Ext | 70 | 10 | Urban | Open Land <Urban> | Undeveloped Urban Land | 0.19296 | 0.849 | 0.15826
5789 | 5723 | 1900 | 1900 | Upper Kissimmee | LAKE TOHOPEKALIGA | 3.9855 | WAM 10.0 | Upper_K_Base_Ext | 70 | 10 | Urban | Open Land <Urban> | Undeveloped Urban Land | 0.19296 | 0.849 | 0.11612
5790 | 5724 | 1900 | 1900 | Upper Kissimmee | LAKE TOHOPEKALIGA | 10.532 | WAM 10.0 | Upper_K_Base_Ext | 70 | 10 | Urban | Open Land <Urban> | Undeveloped Urban Land | 0.19296 | 0.849 | 0.30687
5791 | 5725 | 1900 | 1900 | Upper Kissimmee | LAKE TOHOPEKALIGA | 1.229 | WAM 10.0 | Upper_K_Base_Ext | 70 | 10 | Urban | Open Land <Urban> | Undeveloped Urban Land | 0.19296 | 0.849 | 0.035808
5792 | 5726 | 1900 | 1900 | Upper Kissimmee | LAKE TOHOPEKALIGA | 7.6616 | WAM 10.0 | Upper_K_Base_Ext | 70 | 10 | Urban | Open Land <Urban> | Undeveloped Urban Land | 0.19296 | 0.849 | 0.22323
5793 | 5727 | 1900 | 1900 | Upper Kissimmee | LAKE TOHOPEKALIGA | 1.8248 | WAM 10.0 | Upper_K_Base_Ext | 70 | 10 | Urban | Open Land <Urban> | Undeveloped Urban Land | 0.19296 | 0.849 | 0.053169
5794 | 5728 | 1900 | 1900 | Upper Kissimmee | LAKE TOHOPEKALIGA | 12.4169 | WAM 10.0 | Upper_K_Base_Ext | 70 | 10 | Urban | Open Land <Urban> | Undeveloped Urban Land | 0.19296 | 0.849 | 0.36179
5795 | 5729 | 1900 | 1900 | Upper Kissimmee | LAKE TOHOPEKALIGA | 6.0094 | WAM 10.0 | Upper_K_Base_Ext | 70 | 10 | Urban | Open Land <Urban> | Undeveloped Urban Land | 0.19296 | 0.849 | 0.17509
5796 | 5730 | 1900 | 1900 | Upper Kissimmee | LAKE TOHOPEKALIGA | 3.6646 | WAM 10.0 | Upper_K_Base_Ext | 70 | 10 | Urban | Open Land <Urban> | Undeveloped Urban Land | 0.19296 | 0.849 | 0.10677
5797 | 5731 | 1900 | 1900 | Upper Kissimmee | LAKE TOHOPEKALIGA | 15.0535 | WAM 10.0 | Upper_K_Base_Ext | 70 | 10 | Urban | Open Land <Urban> | Undeveloped Urban Land | 0.19296 | 0.849 | 0.43861
5798 | 5732 | 1900 | 1900 | Upper Kissimmee | LAKE TOHOPEKALIGA | 11.0291 | WAM 10.0 | Upper_K_Base_Ext | 70 | 10 | Urban | Open Land <Urban> | Undeveloped Urban Land | 0.19296 | 0.849 | 0.32135
5799 | 5733 | 1900 | 1900 | Upper Kissimmee | LAKE TOHOPEKALIGA | 3.3311 | WAM 10.0 | Upper_K_Base_Ext | 70 | 10 | Urban | Open Land <Urban> | Undeveloped Urban Land | 0.19296 | 0.849 | 0.097056
5800 | 5734 | 1900 | 1900 | Upper Kissimmee | LAKE TOHOPEKALIGA | 4.1201 | WAM 10.0 | Upper_K_Base_Ext | 70 | 10 | Urban | Open Land <Urban> | Undeveloped Urban Land | 0.19296 | 0.849 | 0.12005
5801 | 5735 | 1900 | 1900 | Upper Kissimmee | LAKE MYRTLE | 0.039411 | WAM 10.0 | Upper_K_Base_Ext | 70 | 10 | Urban | Open Land <Urban> | Undeveloped Urban Land | 0.19296 | 0.849 | 0.0011483
5802 | 5736 | 1900 | 1900 | Upper Kissimmee | LAKE MYRTLE | 0.49285 | WAM 10.0 | Upper_K_Base_Ext | 70 | 10 | Urban | Open Land <Urban> | Undeveloped Urban Land | 0.19296 | 0.849 | 0.01436
5803 | 5737 | 1900 | 1900 | Upper Kissimmee | ALLIGATOR LAKE | 4.2394 | WAM 10.0 | Upper_K_Base_Ext | 70 | 10 | Urban | Open Land <Urban> | Undeveloped Urban Land | 0.19296 | 0.849 | 0.12352
5804 | 5738 | 1900 | 1900 | Upper Kissimmee | ALLIGATOR LAKE | 6.0554 | WAM 10.0 | Upper_K_Base_Ext | 70 | 10 | Urban | Open Land <Urban> | Undeveloped Urban Land | 0.19296 | 0.849 | 0.17643
5805 | 5739 | 1900 | 1900 | Upper Kissimmee | ALLIGATOR LAKE | 4.6777 | WAM 10.0 | Upper_K_Base_Ext | 70 | 10 | Urban | Open Land <Urban> | Undeveloped Urban Land | 0.19296 | 0.849 | 0.13629
5806 | 5740 | 1900 | 1900 | Upper Kissimmee | ALLIGATOR LAKE | 3.7725 | WAM 10.0 | Upper_K_Base_Ext | 70 | 10 | Urban | Open Land <Urban> | Undeveloped Urban Land | 0.19296 | 0.849 | 0.10992
5807 | 5741 | 1900 | 1900 | Upper Kissimmee | ALLIGATOR LAKE | 6.7501 | WAM 10.0 | Upper_K_Base_Ext | 70 | 10 | Urban | Open Land <Urban> | Undeveloped Urban Land | 0.19296 | 0.849 | 0.19668
5808 | 5742 | 1900 | 1900 | Upper Kissimmee | ALLIGATOR LAKE | 25.832 | WAM 10.0 | Upper_K_Base_Ext | 70 | 10 | Urban | Open Land <Urban> | Undeveloped Urban Land | 0.19296 | 0.849 | 0.75265
5809 | 5743 | 1900 | 1900 | Upper Kissimmee | ALLIGATOR LAKE | 0.25553 | WAM 10.0 | Upper_K_Base_Ext | 70 | 10 | Urban | Open Land <Urban> | Undeveloped Urban Land | 0.19296 | 0.849 | 0.0074453
5810 | 5744 | 1900 | 1900 | Upper Kissimmee | ALLIGATOR LAKE | 9.3209 | WAM 10.0 | Upper_K_Base_Ext | 70 | 10 | Urban | Open Land <Urban> | Undeveloped Urban Land | 0.19296 | 0.849 | 0.27158
5811 | 5745 | 1900 | 1900 | Upper Kissimmee | ALLIGATOR LAKE | 3.4333 | WAM 10.0 | Upper_K_Base_Ext | 70 | 10 | Urban | Open Land <Urban> | Undeveloped Urban Land | 0.19296 | 0.849 | 0.10003
5812 | 5746 | 1900 | 1900 | Upper Kissimmee | ALLIGATOR LAKE | 2.9318 | WAM 10.0 | Upper_K_Base_Ext | 70 | 10 | Urban | Open Land <Urban> | Undeveloped Urban Land | 0.19296 | 0.849 | 0.085424
5813 | 5747 | 1900 | 1900 | Upper Kissimmee | ALLIGATOR LAKE | 2.4731 | WAM 10.0 | Upper_K_Base_Ext | 70 | 10 | Urban | Open Land <Urban> | Undeveloped Urban Land | 0.19296 | 0.849 | 0.072059
5814 | 5748 | 1900 | 1900 | Upper Kissimmee | ALLIGATOR LAKE | 2.4609 | WAM 10.0 | Upper_K_Base_Ext | 70 | 10 | Urban | Open Land <Urban> | Undeveloped Urban Land | 0.19296 | 0.849 | 0.071701
5815 | 5749 | 1900 | 1900 | Upper Kissimmee | ALLIGATOR LAKE | 1.8023 | WAM 10.0 | Upper_K_Base_Ext | 70 | 10 | Urban | Open Land <Urban> | Undeveloped Urban Land | 0.19296 | 0.849 | 0.052514
5816 | 5750 | 1900 | 1900 | Upper Kissimmee | ALLIGATOR LAKE | 1.9474 | WAM 10.0 | Upper_K_Base_Ext | 70 | 10 | Urban | Open Land <Urban> | Undeveloped Urban Land | 0.19296 | 0.849 | 0.05674
5817 | 5751 | 1900 | 1900 | Upper Kissimmee | ALLIGATOR LAKE | 0.50983 | WAM 10.0 | Upper_K_Base_Ext | 70 | 10 | Urban | Open Land <Urban> | Undeveloped Urban Land | 0.19296 | 0.849 | 0.014855
5818 | 5752 | 1900 | 1900 | Upper Kissimmee | ALLIGATOR LAKE | 0.0019594 | WAM 10.0 | Upper_K_Base_Ext | 70 | 10 | Urban | Open Land <Urban> | Undeveloped Urban Land | 0.19296 | 0.849 | 5.7091e-05
5819 | 5753 | 1900 | 1900 | Upper Kissimmee | ALLIGATOR LAKE | 10.8957 | WAM 10.0 | Upper_K_Base_Ext | 70 | 10 | Urban | Open Land <Urban> | Undeveloped Urban Land | 0.19296 | 0.849 | 0.31746
5822 | 5756 | 1900 | 1900 | Upper Kissimmee | LAKE CONLIN (CLOSED BASIN) | 25.5668 | WAM 10.0 | Upper_K_Base_Ext | 70 | 10 | Urban | Open Land <Urban> | Undeveloped Urban Land | 0.19296 | 0.849 | 0.74493
5823 | 5757 | 1900 | 1900 | Upper Kissimmee | LAKE CONLIN (CLOSED BASIN) | 0.14838 | WAM 10.0 | Upper_K_Base_Ext | 70 | 10 | Urban | Open Land <Urban> | Undeveloped Urban Land | 0.19296 | 0.849 | 0.0043233
5878 | 5812 | 1900 | 1900 | Upper Kissimmee | UPPER REEDY CREEK | 2.8763 | WAM 10.0 | Upper_K_Base_Ext | 70 | 10 | Urban | Open Land <Urban> | Undeveloped Urban Land | 0.19296 | 0.849 | 0.083805
5879 | 5813 | 1900 | 1900 | Upper Kissimmee | UPPER REEDY CREEK | 8.1649 | WAM 10.0 | Upper_K_Base_Ext | 70 | 10 | Urban | Open Land <Urban> | Undeveloped Urban Land | 0.19296 | 0.849 | 0.2379
5880 | 5814 | 1900 | 1900 | Upper Kissimmee | UPPER REEDY CREEK | 9.43 | WAM 10.0 | Upper_K_Base_Ext | 70 | 10 | Urban | Open Land <Urban> | Undeveloped Urban Land | 0.19296 | 0.849 | 0.27476
5881 | 5815 | 1900 | 1900 | Upper Kissimmee | UPPER REEDY CREEK | 38.3022 | WAM 10.0 | Upper_K_Base_Ext | 70 | 10 | Urban | Open Land <Urban> | Undeveloped Urban Land | 0.19296 | 0.849 | 1.116
5882 | 5816 | 1900 | 1900 | Upper Kissimmee | UPPER REEDY CREEK | 1.5421 | WAM 10.0 | Upper_K_Base_Ext | 70 | 10 | Urban | Open Land <Urban> | Undeveloped Urban Land | 0.19296 | 0.849 | 0.044932
5884 | 5818 | 1900 | 1900 | Upper Kissimmee | UPPER REEDY CREEK | 51.6984 | WAM 10.0 | Upper_K_Base_Ext | 70 | 10 | Urban | Open Land <Urban> | Undeveloped Urban Land | 0.19296 | 0.849 | 1.5063
5885 | 5819 | 1900 | 1900 | Upper Kissimmee | UPPER REEDY CREEK | 17.0808 | WAM 10.0 | Upper_K_Base_Ext | 70 | 10 | Urban | Open Land <Urban> | Undeveloped Urban Land | 0.19296 | 0.849 | 0.49767
5886 | 5820 | 1900 | 1900 | Upper Kissimmee | UPPER REEDY CREEK | 13.4214 | WAM 10.0 | Upper_K_Base_Ext | 70 | 10 | Urban | Open Land <Urban> | Undeveloped Urban Land | 0.19296 | 0.849 | 0.39105
5887 | 5821 | 1900 | 1900 | Upper Kissimmee | UPPER REEDY CREEK | 5.4314 | WAM 10.0 | Upper_K_Base_Ext | 70 | 10 | Urban | Open Land <Urban> | Undeveloped Urban Land | 0.19296 | 0.849 | 0.15825
5888 | 5822 | 1900 | 1900 | Upper Kissimmee | UPPER REEDY CREEK | 14.8034 | WAM 10.0 | Upper_K_Base_Ext | 70 | 10 | Urban | Open Land <Urban> | Undeveloped Urban Land | 0.19296 | 0.849 | 0.43132
5889 | 5823 | 1900 | 1900 | Upper Kissimmee | UPPER REEDY CREEK | 12.5173 | WAM 10.0 | Upper_K_Base_Ext | 70 | 10 | Urban | Open Land <Urban> | Undeveloped Urban Land | 0.19296 | 0.849 | 0.36471
5890 | 5824 | 1900 | 1900 | Upper Kissimmee | UPPER REEDY CREEK | 9.2233 | WAM 10.0 | Upper_K_Base_Ext | 70 | 10 | Urban | Open Land <Urban> | Undeveloped Urban Land | 0.19296 | 0.849 | 0.26874
5891 | 5825 | 1900 | 1900 | Upper Kissimmee | UPPER REEDY CREEK | 0.94574 | WAM 10.0 | Upper_K_Base_Ext | 70 | 10 | Urban | Open Land <Urban> | Undeveloped Urban Land | 0.19296 | 0.849 | 0.027556
5892 | 5826 | 1900 | 1900 | Upper Kissimmee | UPPER REEDY CREEK | 0.014796 | WAM 10.0 | Upper_K_Base_Ext | 70 | 10 | Urban | Open Land <Urban> | Undeveloped Urban Land | 0.19296 | 0.849 | 0.0004311
5893 | 5827 | 1900 | 1900 | Upper Kissimmee | UPPER REEDY CREEK | 4.7634 | WAM 10.0 | Upper_K_Base_Ext | 70 | 10 | Urban | Open Land <Urban> | Undeveloped Urban Land | 0.19296 | 0.849 | 0.13879
5894 | 5828 | 1900 | 1900 | Upper Kissimmee | UPPER REEDY CREEK | 2.1442 | WAM 10.0 | Upper_K_Base_Ext | 70 | 10 | Urban | Open Land <Urban> | Undeveloped Urban Land | 0.19296 | 0.849 | 0.062474
5895 | 5829 | 1900 | 1900 | Upper Kissimmee | UPPER REEDY CREEK | 34.2256 | WAM 10.0 | Upper_K_Base_Ext | 70 | 10 | Urban | Open Land <Urban> | Undeveloped Urban Land | 0.19296 | 0.849 | 0.99721
5896 | 5830 | 1900 | 1900 | Upper Kissimmee | UPPER REEDY CREEK | 4.5589 | WAM 10.0 | Upper_K_Base_Ext | 70 | 10 | Urban | Open Land <Urban> | Undeveloped Urban Land | 0.19296 | 0.849 | 0.13283
5897 | 5831 | 1900 | 1900 | Upper Kissimmee | UPPER REEDY CREEK | 35.9471 | WAM 10.0 | Upper_K_Base_Ext | 70 | 10 | Urban | Open Land <Urban> | Undeveloped Urban Land | 0.19296 | 0.849 | 1.0474
5898 | 5832 | 1900 | 1900 | Upper Kissimmee | UPPER REEDY CREEK | 70.9616 | WAM 10.0 | Upper_K_Base_Ext | 70 | 10 | Urban | Open Land <Urban> | Undeveloped Urban Land | 0.19296 | 0.849 | 2.0676
5899 | 5833 | 1900 | 1900 | Upper Kissimmee | UPPER REEDY CREEK | 8.2218 | WAM 10.0 | Upper_K_Base_Ext | 70 | 10 | Urban | Open Land <Urban> | Undeveloped Urban Land | 0.19296 | 0.849 | 0.23956
5900 | 5834 | 1900 | 1900 | Upper Kissimmee | UPPER REEDY CREEK | 15.7446 | WAM 10.0 | Upper_K_Base_Ext | 70 | 10 | Urban | Open Land <Urban> | Undeveloped Urban Land | 0.19296 | 0.849 | 0.45874
5901 | 5835 | 1900 | 1900 | Upper Kissimmee | UPPER REEDY CREEK | 26.3072 | WAM 10.0 | Upper_K_Base_Ext | 70 | 10 | Urban | Open Land <Urban> | Undeveloped Urban Land | 0.19296 | 0.849 | 0.7665
5902 | 5836 | 1900 | 1900 | Upper Kissimmee | UPPER REEDY CREEK | 2.3528 | WAM 10.0 | Upper_K_Base_Ext | 70 | 10 | Urban | Open Land <Urban> | Undeveloped Urban Land | 0.19296 | 0.849 | 0.068553
5903 | 5837 | 1900 | 1900 | Upper Kissimmee | UPPER REEDY CREEK | 5.5995 | WAM 10.0 | Upper_K_Base_Ext | 70 | 10 | Urban | Open Land <Urban> | Undeveloped Urban Land | 0.19296 | 0.849 | 0.16315
5904 | 5838 | 1900 | 1900 | Upper Kissimmee | UPPER REEDY CREEK | 2.4464 | WAM 10.0 | Upper_K_Base_Ext | 70 | 10 | Urban | Open Land <Urban> | Undeveloped Urban Land | 0.19296 | 0.849 | 0.071279
5905 | 5839 | 1900 | 1900 | Upper Kissimmee | UPPER REEDY CREEK | 2.1344 | WAM 10.0 | Upper_K_Base_Ext | 70 | 10 | Urban | Open Land <Urban> | Undeveloped Urban Land | 0.19296 | 0.849 | 0.062189
5906 | 5840 | 1900 | 1900 | Upper Kissimmee | UPPER REEDY CREEK | 16.503 | WAM 10.0 | Upper_K_Base_Ext | 70 | 10 | Urban | Open Land <Urban> | Undeveloped Urban Land | 0.19296 | 0.849 | 0.48084
5907 | 5841 | 1900 | 1900 | Upper Kissimmee | UPPER REEDY CREEK | 12.0996 | WAM 10.0 | Upper_K_Base_Ext | 70 | 10 | Urban | Open Land <Urban> | Undeveloped Urban Land | 0.19296 | 0.849 | 0.35254
5908 | 5842 | 1900 | 1900 | Upper Kissimmee | UPPER REEDY CREEK | 21.1328 | WAM 10.0 | Upper_K_Base_Ext | 70 | 10 | Urban | Open Land <Urban> | Undeveloped Urban Land | 0.19296 | 0.849 | 0.61574
5909 | 5843 | 1900 | 1900 | Upper Kissimmee | UPPER REEDY CREEK | 7.2002 | WAM 10.0 | Upper_K_Base_Ext | 70 | 10 | Urban | Open Land <Urban> | Undeveloped Urban Land | 0.19296 | 0.849 | 0.20979
5910 | 5844 | 1900 | 1900 | Upper Kissimmee | UPPER REEDY CREEK | 11.8976 | WAM 10.0 | Upper_K_Base_Ext | 70 | 10 | Urban | Open Land <Urban> | Undeveloped Urban Land | 0.19296 | 0.849 | 0.34665
5911 | 5845 | 1900 | 1900 | Upper Kissimmee | UPPER REEDY CREEK | 11.5482 | WAM 10.0 | Upper_K_Base_Ext | 70 | 10 | Urban | Open Land <Urban> | Undeveloped Urban Land | 0.19296 | 0.849 | 0.33647
5912 | 5846 | 1900 | 1900 | Upper Kissimmee | UPPER REEDY CREEK | 8.0205 | WAM 10.0 | Upper_K_Base_Ext | 70 | 10 | Urban | Open Land <Urban> | Undeveloped Urban Land | 0.19296 | 0.849 | 0.23369
5913 | 5847 | 1900 | 1900 | Upper Kissimmee | UPPER REEDY CREEK | 12.5049 | WAM 10.0 | Upper_K_Base_Ext | 70 | 10 | Urban | Open Land <Urban> | Undeveloped Urban Land | 0.19296 | 0.849 | 0.36435
5914 | 5848 | 1900 | 1900 | Upper Kissimmee | UPPER REEDY CREEK | 5.0407 | WAM 10.0 | Upper_K_Base_Ext | 70 | 10 | Urban | Open Land <Urban> | Undeveloped Urban Land | 0.19296 | 0.849 | 0.14687
5915 | 5849 | 1900 | 1900 | Upper Kissimmee | UPPER REEDY CREEK | 0.17167 | WAM 10.0 | Upper_K_Base_Ext | 70 | 10 | Urban | Open Land <Urban> | Undeveloped Urban Land | 0.19296 | 0.849 | 0.0050018
5922 | 5856 | 1900 | 1900 | Upper Kissimmee | HORSE CREEK (CLOSED BASIN) | 0.0058634 | WAM 10.0 | Upper_K_Base_Ext | 70 | 10 | Urban | Open Land <Urban> | Undeveloped Urban Land | 0.19296 | 0.849 | 0.00017084
5944 | 5878 | 1900 | 1900 | Upper Kissimmee | LAKE MARIAN | 5.3384 | WAM 10.0 | Upper_K_Base_Ext | 70 | 10 | Urban | Open Land <Urban> | Undeveloped Urban Land | 0.19296 | 0.849 | 0.15554
5953 | 5887 | 1900 | 1900 | Upper Kissimmee | LOWER REEDY CREEK | 2.6887 | WAM 10.0 | Upper_K_Base_Ext | 70 | 10 | Urban | Open Land <Urban> | Undeveloped Urban Land | 0.19296 | 0.849 | 0.07834
5954 | 5888 | 1900 | 1900 | Upper Kissimmee | LOWER REEDY CREEK | 1.7322 | WAM 10.0 | Upper_K_Base_Ext | 70 | 10 | Urban | Open Land <Urban> | Undeveloped Urban Land | 0.19296 | 0.849 | 0.050471
5955 | 5889 | 1900 | 1900 | Upper Kissimmee | LOWER REEDY CREEK | 5.5 | WAM 10.0 | Upper_K_Base_Ext | 70 | 10 | Urban | Open Land <Urban> | Undeveloped Urban Land | 0.19296 | 0.849 | 0.16025
5956 | 5890 | 1900 | 1900 | Upper Kissimmee | LOWER REEDY CREEK | 6.6957 | WAM 10.0 | Upper_K_Base_Ext | 70 | 10 | Urban | Open Land <Urban> | Undeveloped Urban Land | 0.19296 | 0.849 | 0.19509
5957 | 5891 | 1900 | 1900 | Upper Kissimmee | LOWER REEDY CREEK | 9.4566 | WAM 10.0 | Upper_K_Base_Ext | 70 | 10 | Urban | Open Land <Urban> | Undeveloped Urban Land | 0.19296 | 0.849 | 0.27553
5958 | 5892 | 1900 | 1900 | Upper Kissimmee | LOWER REEDY CREEK | 7.0798 | WAM 10.0 | Upper_K_Base_Ext | 70 | 10 | Urban | Open Land <Urban> | Undeveloped Urban Land | 0.19296 | 0.849 | 0.20628
5959 | 5893 | 1900 | 1900 | Upper Kissimmee | LOWER REEDY CREEK | 11.4111 | WAM 10.0 | Upper_K_Base_Ext | 70 | 10 | Urban | Open Land <Urban> | Undeveloped Urban Land | 0.19296 | 0.849 | 0.33248
5960 | 5894 | 1900 | 1900 | Upper Kissimmee | LOWER REEDY CREEK | 21.1383 | WAM 10.0 | Upper_K_Base_Ext | 70 | 10 | Urban | Open Land <Urban> | Undeveloped Urban Land | 0.19296 | 0.849 | 0.6159
5961 | 5895 | 1900 | 1900 | Upper Kissimmee | LOWER REEDY CREEK | 7.7824 | WAM 10.0 | Upper_K_Base_Ext | 70 | 10 | Urban | Open Land <Urban> | Undeveloped Urban Land | 0.19296 | 0.849 | 0.22675
5963 | 5897 | 1900 | 1900 | Upper Kissimmee | LOWER REEDY CREEK | 15.4803 | WAM 10.0 | Upper_K_Base_Ext | 70 | 10 | Urban | Open Land <Urban> | Undeveloped Urban Land | 0.19296 | 0.849 | 0.45104
5969 | 5903 | 1900 | 1900 | Upper Kissimmee | LOWER REEDY CREEK | 5.1519 | WAM 10.0 | Upper_K_Base_Ext | 70 | 10 | Urban | Open Land <Urban> | Undeveloped Urban Land | 0.19296 | 0.849 | 0.15011
5971 | 5905 | 1900 | 1900 | Upper Kissimmee | LOWER REEDY CREEK | 5.7017 | WAM 10.0 | Upper_K_Base_Ext | 70 | 10 | Urban | Open Land <Urban> | Undeveloped Urban Land | 0.19296 | 0.849 | 0.16613
5973 | 5907 | 1900 | 1900 | Upper Kissimmee | LOWER REEDY CREEK | 21.4655 | WAM 10.0 | Upper_K_Base_Ext | 70 | 10 | Urban | Open Land <Urban> | Undeveloped Urban Land | 0.19296 | 0.849 | 0.62543
5974 | 5908 | 1900 | 1900 | Upper Kissimmee | LOWER REEDY CREEK | 7.779 | WAM 10.0 | Upper_K_Base_Ext | 70 | 10 | Urban | Open Land <Urban> | Undeveloped Urban Land | 0.19296 | 0.849 | 0.22665
5975 | 5909 | 1900 | 1900 | Upper Kissimmee | LOWER REEDY CREEK | 7.3696 | WAM 10.0 | Upper_K_Base_Ext | 70 | 10 | Urban | Open Land <Urban> | Undeveloped Urban Land | 0.19296 | 0.849 | 0.21472
5976 | 5910 | 1900 | 1900 | Upper Kissimmee | LOWER REEDY CREEK | 3.177 | WAM 10.0 | Upper_K_Base_Ext | 70 | 10 | Urban | Open Land <Urban> | Undeveloped Urban Land | 0.19296 | 0.849 | 0.092567
5977 | 5911 | 1900 | 1900 | Upper Kissimmee | LOWER REEDY CREEK | 3.7078 | WAM 10.0 | Upper_K_Base_Ext | 70 | 10 | Urban | Open Land <Urban> | Undeveloped Urban Land | 0.19296 | 0.849 | 0.10803
5978 | 5912 | 1900 | 1900 | Upper Kissimmee | LOWER REEDY CREEK | 2.6139 | WAM 10.0 | Upper_K_Base_Ext | 70 | 10 | Urban | Open Land <Urban> | Undeveloped Urban Land | 0.19296 | 0.849 | 0.076159
5979 | 5913 | 1900 | 1900 | Upper Kissimmee | LOWER REEDY CREEK | 1.7792 | WAM 10.0 | Upper_K_Base_Ext | 70 | 10 | Urban | Open Land <Urban> | Undeveloped Urban Land | 0.19296 | 0.849 | 0.051839
5980 | 5914 | 1900 | 1900 | Upper Kissimmee | LOWER REEDY CREEK | 0.83535 | WAM 10.0 | Upper_K_Base_Ext | 70 | 10 | Urban | Open Land <Urban> | Undeveloped Urban Land | 0.19296 | 0.849 | 0.024339
5981 | 5915 | 1900 | 1900 | Upper Kissimmee | LOWER REEDY CREEK | 4.0782 | WAM 10.0 | Upper_K_Base_Ext | 70 | 10 | Urban | Open Land <Urban> | Undeveloped Urban Land | 0.19296 | 0.849 | 0.11882
5982 | 5916 | 1900 | 1900 | Upper Kissimmee | LOWER REEDY CREEK | 1.0418 | WAM 10.0 | Upper_K_Base_Ext | 70 | 10 | Urban | Open Land <Urban> | Undeveloped Urban Land | 0.19296 | 0.849 | 0.030356
5983 | 5917 | 1900 | 1900 | Upper Kissimmee | LOWER REEDY CREEK | 0.008087 | WAM 10.0 | Upper_K_Base_Ext | 70 | 10 | Urban | Open Land <Urban> | Undeveloped Urban Land | 0.19296 | 0.849 | 0.00023563
5984 | 5918 | 1900 | 1900 | Upper Kissimmee | LOWER REEDY CREEK | 5.7579 | WAM 10.0 | Upper_K_Base_Ext | 70 | 10 | Urban | Open Land <Urban> | Undeveloped Urban Land | 0.19296 | 0.849 | 0.16776
5985 | 5919 | 1900 | 1900 | Upper Kissimmee | LOWER REEDY CREEK | 4.0862 | WAM 10.0 | Upper_K_Base_Ext | 70 | 10 | Urban | Open Land <Urban> | Undeveloped Urban Land | 0.19296 | 0.849 | 0.11906
5986 | 5920 | 1900 | 1900 | Upper Kissimmee | LOWER REEDY CREEK | 3.642 | WAM 10.0 | Upper_K_Base_Ext | 70 | 10 | Urban | Open Land <Urban> | Undeveloped Urban Land | 0.19296 | 0.849 | 0.10612
5987 | 5921 | 1900 | 1900 | Upper Kissimmee | LOWER REEDY CREEK | 2.0976 | WAM 10.0 | Upper_K_Base_Ext | 70 | 10 | Urban | Open Land <Urban> | Undeveloped Urban Land | 0.19296 | 0.849 | 0.061117
5988 | 5922 | 1900 | 1900 | Upper Kissimmee | LOWER REEDY CREEK | 9.2099e-05 | WAM 10.0 | Upper_K_Base_Ext | 70 | 10 | Urban | Open Land <Urban> | Undeveloped Urban Land | 0.19296 | 0.849 | 2.6834e-06
5989 | 5923 | 1900 | 1900 | Upper Kissimmee | MARION CREEK | 5.0936 | WAM 10.0 | Upper_K_Base_Ext | 70 | 10 | Urban | Open Land <Urban> | Undeveloped Urban Land | 0.19296 | 0.849 | 0.14841
5990 | 5924 | 1900 | 1900 | Upper Kissimmee | MARION CREEK | 3.9499 | WAM 10.0 | Upper_K_Base_Ext | 70 | 10 | Urban | Open Land <Urban> | Undeveloped Urban Land | 0.19296 | 0.849 | 0.11509
5991 | 5925 | 1900 | 1900 | Upper Kissimmee | MARION CREEK | 0.50201 | WAM 10.0 | Upper_K_Base_Ext | 70 | 10 | Urban | Open Land <Urban> | Undeveloped Urban Land | 0.19296 | 0.849 | 0.014627
5992 | 5926 | 1900 | 1900 | Upper Kissimmee | MARION CREEK | 3.9143 | WAM 10.0 | Upper_K_Base_Ext | 70 | 10 | Urban | Open Land <Urban> | Undeveloped Urban Land | 0.19296 | 0.849 | 0.11405
5993 | 5927 | 1900 | 1900 | Upper Kissimmee | MARION CREEK | 5.0694 | WAM 10.0 | Upper_K_Base_Ext | 70 | 10 | Urban | Open Land <Urban> | Undeveloped Urban Land | 0.19296 | 0.849 | 0.1477
5994 | 5928 | 1900 | 1900 | Upper Kissimmee | MARION CREEK | 1.3567 | WAM 10.0 | Upper_K_Base_Ext | 70 | 10 | Urban | Open Land <Urban> | Undeveloped Urban Land | 0.19296 | 0.849 | 0.039528
6000 | 5934 | 1900 | 1900 | Upper Kissimmee | LAKE GENTRY | 4.8667 | WAM 10.0 | Upper_K_Base_Ext | 70 | 10 | Urban | Open Land <Urban> | Undeveloped Urban Land | 0.19296 | 0.849 | 0.1418
6001 | 5935 | 1900 | 1900 | Upper Kissimmee | LAKE GENTRY | 0.60408 | WAM 10.0 | Upper_K_Base_Ext | 70 | 10 | Urban | Open Land <Urban> | Undeveloped Urban Land | 0.19296 | 0.849 | 0.017601
6002 | 5936 | 1900 | 1900 | Upper Kissimmee | LAKE GENTRY | 5.64 | WAM 10.0 | Upper_K_Base_Ext | 70 | 10 | Urban | Open Land <Urban> | Undeveloped Urban Land | 0.19296 | 0.849 | 0.16433
6011 | 5945 | 1900 | 1900 | Upper Kissimmee | EAST LAKE TOHOPEKALIGA | 0.28745 | WAM 10.0 | Upper_K_Base_Ext | 70 | 10 | Urban | Open Land <Urban> | Undeveloped Urban Land | 0.19296 | 0.849 | 0.0083754
6012 | 5946 | 1900 | 1900 | Upper Kissimmee | EAST LAKE TOHOPEKALIGA | 4.5527 | WAM 10.0 | Upper_K_Base_Ext | 70 | 10 | Urban | Open Land <Urban> | Undeveloped Urban Land | 0.19296 | 0.849 | 0.13265
6013 | 5947 | 1900 | 1900 | Upper Kissimmee | EAST LAKE TOHOPEKALIGA | 7.5661 | WAM 10.0 | Upper_K_Base_Ext | 70 | 10 | Urban | Open Land <Urban> | Undeveloped Urban Land | 0.19296 | 0.849 | 0.22045
6014 | 5948 | 1900 | 1900 | Upper Kissimmee | EAST LAKE TOHOPEKALIGA | 1.8512 | WAM 10.0 | Upper_K_Base_Ext | 70 | 10 | Urban | Open Land <Urban> | Undeveloped Urban Land | 0.19296 | 0.849 | 0.053938
6015 | 5949 | 1900 | 1900 | Upper Kissimmee | EAST LAKE TOHOPEKALIGA | 3.5704 | WAM 10.0 | Upper_K_Base_Ext | 70 | 10 | Urban | Open Land <Urban> | Undeveloped Urban Land | 0.19296 | 0.849 | 0.10403
6016 | 5950 | 1900 | 1900 | Upper Kissimmee | EAST LAKE TOHOPEKALIGA | 24.0158 | WAM 10.0 | Upper_K_Base_Ext | 70 | 10 | Urban | Open Land <Urban> | Undeveloped Urban Land | 0.19296 | 0.849 | 0.69974
6017 | 5951 | 1900 | 1900 | Upper Kissimmee | EAST LAKE TOHOPEKALIGA | 9.0508 | WAM 10.0 | Upper_K_Base_Ext | 70 | 10 | Urban | Open Land <Urban> | Undeveloped Urban Land | 0.19296 | 0.849 | 0.26371
6018 | 5952 | 1900 | 1900 | Upper Kissimmee | EAST LAKE TOHOPEKALIGA | 4.1838 | WAM 10.0 | Upper_K_Base_Ext | 70 | 10 | Urban | Open Land <Urban> | Undeveloped Urban Land | 0.19296 | 0.849 | 0.1219
6019 | 5953 | 1900 | 1900 | Upper Kissimmee | EAST LAKE TOHOPEKALIGA | 19.374 | WAM 10.0 | Upper_K_Base_Ext | 70 | 10 | Urban | Open Land <Urban> | Undeveloped Urban Land | 0.19296 | 0.849 | 0.56449
6020 | 5954 | 1900 | 1900 | Upper Kissimmee | EAST LAKE TOHOPEKALIGA | 2.0231 | WAM 10.0 | Upper_K_Base_Ext | 70 | 10 | Urban | Open Land <Urban> | Undeveloped Urban Land | 0.19296 | 0.849 | 0.058946
6021 | 5955 | 1900 | 1900 | Upper Kissimmee | EAST LAKE TOHOPEKALIGA | 5.0136 | WAM 10.0 | Upper_K_Base_Ext | 70 | 10 | Urban | Open Land <Urban> | Undeveloped Urban Land | 0.19296 | 0.849 | 0.14608
6022 | 5956 | 1900 | 1900 | Upper Kissimmee | EAST LAKE TOHOPEKALIGA | 12.2825 | WAM 10.0 | Upper_K_Base_Ext | 70 | 10 | Urban | Open Land <Urban> | Undeveloped Urban Land | 0.19296 | 0.849 | 0.35787
6023 | 5957 | 1900 | 1900 | Upper Kissimmee | EAST LAKE TOHOPEKALIGA | 5.6319 | WAM 10.0 | Upper_K_Base_Ext | 70 | 10 | Urban | Open Land <Urban> | Undeveloped Urban Land | 0.19296 | 0.849 | 0.16409
6024 | 5958 | 1900 | 1900 | Upper Kissimmee | EAST LAKE TOHOPEKALIGA | 2.273 | WAM 10.0 | Upper_K_Base_Ext | 70 | 10 | Urban | Open Land <Urban> | Undeveloped Urban Land | 0.19296 | 0.849 | 0.066228
6025 | 5959 | 1900 | 1900 | Upper Kissimmee | EAST LAKE TOHOPEKALIGA | 5.8955 | WAM 10.0 | Upper_K_Base_Ext | 70 | 10 | Urban | Open Land <Urban> | Undeveloped Urban Land | 0.19296 | 0.849 | 0.17178
6026 | 5960 | 1900 | 1900 | Upper Kissimmee | EAST LAKE TOHOPEKALIGA | 2.1575 | WAM 10.0 | Upper_K_Base_Ext | 70 | 10 | Urban | Open Land <Urban> | Undeveloped Urban Land | 0.19296 | 0.849 | 0.062861
6027 | 5961 | 1900 | 1900 | Upper Kissimmee | EAST LAKE TOHOPEKALIGA | 17.046 | WAM 10.0 | Upper_K_Base_Ext | 70 | 10 | Urban | Open Land <Urban> | Undeveloped Urban Land | 0.19296 | 0.849 | 0.49666
6028 | 5962 | 1900 | 1900 | Upper Kissimmee | EAST LAKE TOHOPEKALIGA | 3.0523 | WAM 10.0 | Upper_K_Base_Ext | 70 | 10 | Urban | Open Land <Urban> | Undeveloped Urban Land | 0.19296 | 0.849 | 0.088932
6029 | 5963 | 1900 | 1900 | Upper Kissimmee | EAST LAKE TOHOPEKALIGA | 4.5938 | WAM 10.0 | Upper_K_Base_Ext | 70 | 10 | Urban | Open Land <Urban> | Undeveloped Urban Land | 0.19296 | 0.849 | 0.13385
6030 | 5964 | 1900 | 1900 | Upper Kissimmee | EAST LAKE TOHOPEKALIGA | 2.2887 | WAM 10.0 | Upper_K_Base_Ext | 70 | 10 | Urban | Open Land <Urban> | Undeveloped Urban Land | 0.19296 | 0.849 | 0.066684
6031 | 5965 | 1900 | 1900 | Upper Kissimmee | EAST LAKE TOHOPEKALIGA | 3.3252 | WAM 10.0 | Upper_K_Base_Ext | 70 | 10 | Urban | Open Land <Urban> | Undeveloped Urban Land | 0.19296 | 0.849 | 0.096884
6032 | 5966 | 1900 | 1900 | Upper Kissimmee | EAST LAKE TOHOPEKALIGA | 1.5422 | WAM 10.0 | Upper_K_Base_Ext | 70 | 10 | Urban | Open Land <Urban> | Undeveloped Urban Land | 0.19296 | 0.849 | 0.044934
6033 | 5967 | 1900 | 1900 | Upper Kissimmee | EAST LAKE TOHOPEKALIGA | 9.4076 | WAM 10.0 | Upper_K_Base_Ext | 70 | 10 | Urban | Open Land <Urban> | Undeveloped Urban Land | 0.19296 | 0.849 | 0.2741
6034 | 5968 | 1900 | 1900 | Upper Kissimmee | EAST LAKE TOHOPEKALIGA | 1.5017 | WAM 10.0 | Upper_K_Base_Ext | 70 | 10 | Urban | Open Land <Urban> | Undeveloped Urban Land | 0.19296 | 0.849 | 0.043755
6035 | 5969 | 1900 | 1900 | Upper Kissimmee | EAST LAKE TOHOPEKALIGA | 0.71907 | WAM 10.0 | Upper_K_Base_Ext | 70 | 10 | Urban | Open Land <Urban> | Undeveloped Urban Land | 0.19296 | 0.849 | 0.020951
6137 | 6082 | 1900 | 1900 | Upper Kissimmee | SHINGLE CREEK | 8.1349 | WAM 10.0 | Upper_K_Base_Ext | 70 | 10 | Urban | Open Land <Urban> | Undeveloped Urban Land | 0.19296 | 0.849 | 0.23702
6138 | 6083 | 1900 | 1900 | Upper Kissimmee | SHINGLE CREEK | 2.6031 | WAM 10.0 | Upper_K_Base_Ext | 70 | 10 | Urban | Open Land <Urban> | Undeveloped Urban Land | 0.19296 | 0.849 | 0.075844
6139 | 6084 | 1900 | 1900 | Upper Kissimmee | SHINGLE CREEK | 1.2453 | WAM 10.0 | Upper_K_Base_Ext | 70 | 10 | Urban | Open Land <Urban> | Undeveloped Urban Land | 0.19296 | 0.849 | 0.036283
6140 | 6085 | 1900 | 1900 | Upper Kissimmee | SHINGLE CREEK | 4.7423 | WAM 10.0 | Upper_K_Base_Ext | 70 | 10 | Urban | Open Land <Urban> | Undeveloped Urban Land | 0.19296 | 0.849 | 0.13817
6141 | 6086 | 1900 | 1900 | Upper Kissimmee | SHINGLE CREEK | 2.8428 | WAM 10.0 | Upper_K_Base_Ext | 70 | 10 | Urban | Open Land <Urban> | Undeveloped Urban Land | 0.19296 | 0.849 | 0.08283
6142 | 6087 | 1900 | 1900 | Upper Kissimmee | SHINGLE CREEK | 1.8942 | WAM 10.0 | Upper_K_Base_Ext | 70 | 10 | Urban | Open Land <Urban> | Undeveloped Urban Land | 0.19296 | 0.849 | 0.055189
6143 | 6088 | 1900 | 1900 | Upper Kissimmee | SHINGLE CREEK | 11.2426 | WAM 10.0 | Upper_K_Base_Ext | 70 | 10 | Urban | Open Land <Urban> | Undeveloped Urban Land | 0.19296 | 0.849 | 0.32757
6144 | 6089 | 1900 | 1900 | Upper Kissimmee | SHINGLE CREEK | 8.4286 | WAM 10.0 | Upper_K_Base_Ext | 70 | 10 | Urban | Open Land <Urban> | Undeveloped Urban Land | 0.19296 | 0.849 | 0.24558
6145 | 6090 | 1900 | 1900 | Upper Kissimmee | SHINGLE CREEK | 3.1645 | WAM 10.0 | Upper_K_Base_Ext | 70 | 10 | Urban | Open Land <Urban> | Undeveloped Urban Land | 0.19296 | 0.849 | 0.092202
6146 | 6091 | 1900 | 1900 | Upper Kissimmee | SHINGLE CREEK | 5.1826 | WAM 10.0 | Upper_K_Base_Ext | 70 | 10 | Urban | Open Land <Urban> | Undeveloped Urban Land | 0.19296 | 0.849 | 0.151
6147 | 6103 | 1900 | 1900 | Upper Kissimmee | SHINGLE CREEK | 3.0827 | WAM 10.0 | Upper_K_Base_Ext | 70 | 10 | Urban | Open Land <Urban> | Undeveloped Urban Land | 0.19296 | 0.849 | 0.089819
6148 | 6104 | 1900 | 1900 | Upper Kissimmee | SHINGLE CREEK | 6.0166 | WAM 10.0 | Upper_K_Base_Ext | 70 | 10 | Urban | Open Land <Urban> | Undeveloped Urban Land | 0.19296 | 0.849 | 0.1753
6149 | 6105 | 1900 | 1900 | Upper Kissimmee | SHINGLE CREEK | 0.58571 | WAM 10.0 | Upper_K_Base_Ext | 70 | 10 | Urban | Open Land <Urban> | Undeveloped Urban Land | 0.19296 | 0.849 | 0.017066
6150 | 6106 | 1900 | 1900 | Upper Kissimmee | SHINGLE CREEK | 2.0524 | WAM 10.0 | Upper_K_Base_Ext | 70 | 10 | Urban | Open Land <Urban> | Undeveloped Urban Land | 0.19296 | 0.849 | 0.059799
6256 | 6212 | 1920 | 1920 | Upper Kissimmee | LAKE TOHOPEKALIGA | 7.5878 | WAM 10.0 | Upper_K_Base_Ext | 70 | 10 | Urban | Inactive Land with Street Pattern | Undeveloped Urban Land | 0.19296 | 0.849 | 0.22108
6268 | 6224 | 1920 | 1920 | Upper Kissimmee | UPPER REEDY CREEK | 2.2741 | WAM 10.0 | Upper_K_Base_Ext | 70 | 10 | Urban | Inactive Land with Street Pattern | Undeveloped Urban Land | 0.19296 | 0.849 | 0.066259
6271 | 6227 | 1920 | 1920 | Upper Kissimmee | LOWER REEDY CREEK | 7.8035 | WAM 10.0 | Upper_K_Base_Ext | 70 | 10 | Urban | Inactive Land with Street Pattern | Undeveloped Urban Land | 0.19296 | 0.849 | 0.22737
6291 | 6247 | 1920 | 1920 | Upper Kissimmee | SHINGLE CREEK | 14.4376 | WAM 10.0 | Upper_K_Base_Ext | 70 | 10 | Urban | Inactive Land with Street Pattern | Undeveloped Urban Land | 0.19296 | 0.849 | 0.42066
6292 | 6248 | 1920 | 1920 | Upper Kissimmee | SHINGLE CREEK | 5.5437 | WAM 10.0 | Upper_K_Base_Ext | 70 | 10 | Urban | Inactive Land with Street Pattern | Undeveloped Urban Land | 0.19296 | 0.849 | 0.16152
6293 | 6249 | 1920 | 1920 | Upper Kissimmee | SHINGLE CREEK | 1.9956 | WAM 10.0 | Upper_K_Base_Ext | 70 | 10 | Urban | Inactive Land with Street Pattern | Undeveloped Urban Land | 0.19296 | 0.849 | 0.058146
6294 | 6250 | 1920 | 1920 | Upper Kissimmee | SHINGLE CREEK | 1.3651 | WAM 10.0 | Upper_K_Base_Ext | 70 | 10 | Urban | Inactive Land with Street Pattern | Undeveloped Urban Land | 0.19296 | 0.849 | 0.039773
6295 | 6251 | 1920 | 1920 | Upper Kissimmee | SHINGLE CREEK | 3.7142 | WAM 10.0 | Upper_K_Base_Ext | 70 | 10 | Urban | Inactive Land with Street Pattern | Undeveloped Urban Land | 0.19296 | 0.849 | 0.10822
6296 | 6252 | 1920 | 1920 | Upper Kissimmee | SHINGLE CREEK | 2.2864 | WAM 10.0 | Upper_K_Base_Ext | 70 | 10 | Urban | Inactive Land with Street Pattern | Undeveloped Urban Land | 0.19296 | 0.849 | 0.066619
52350 | 52292 | 7400 | 7400 | Upper Kissimmee | LAKE TOHOPEKALIGA | 0.27564 | WAM 10.0 | Upper_K_Base_Ext | 17 | 70 | Barren Land | Disturbed Lands | Barren Land | 0.78679 | 0.849 | 0.032748
52351 | 52293 | 7400 | 7400 | Upper Kissimmee | LAKE TOHOPEKALIGA | 37.4271 | WAM 10.0 | Upper_K_Base_Ext | 17 | 70 | Barren Land | Disturbed Lands | Barren Land | 0.78679 | 0.849 | 4.4465
52352 | 52294 | 7400 | 7400 | Upper Kissimmee | LAKE TOHOPEKALIGA | 7.3455 | WAM 10.0 | Upper_K_Base_Ext | 17 | 70 | Barren Land | Disturbed Lands | Barren Land | 0.78679 | 0.849 | 0.87268
52353 | 52295 | 7400 | 7400 | Upper Kissimmee | LAKE TOHOPEKALIGA | 10.1257 | WAM 10.0 | Upper_K_Base_Ext | 17 | 70 | Barren Land | Disturbed Lands | Barren Land | 0.78679 | 0.849 | 1.203
52354 | 52296 | 7400 | 7400 | Upper Kissimmee | LAKE TOHOPEKALIGA | 2.7322 | WAM 10.0 | Upper_K_Base_Ext | 17 | 70 | Barren Land | Disturbed Lands | Barren Land | 0.78679 | 0.849 | 0.32459
52356 | 52298 | 7400 | 7400 | Upper Kissimmee | LAKE CONLIN (CLOSED BASIN) | 2.9664 | WAM 10.0 | Upper_K_Base_Ext | 17 | 70 | Barren Land | Disturbed Lands | Barren Land | 0.78679 | 0.849 | 0.35242
52357 | 52299 | 7400 | 7400 | Upper Kissimmee | LAKE CONLIN (CLOSED BASIN) | 32.0755 | WAM 10.0 | Upper_K_Base_Ext | 17 | 70 | Barren Land | Disturbed Lands | Barren Land | 0.78679 | 0.849 | 3.8107
52368 | 52310 | 7400 | 7400 | Upper Kissimmee | UPPER REEDY CREEK | 0.056564 | WAM 10.0 | Upper_K_Base_Ext | 17 | 70 | Barren Land | Disturbed Lands | Barren Land | 0.78679 | 0.849 | 0.00672
52369 | 52311 | 7400 | 7400 | Upper Kissimmee | UPPER REEDY CREEK | 8.4518 | WAM 10.0 | Upper_K_Base_Ext | 17 | 70 | Barren Land | Disturbed Lands | Barren Land | 0.78679 | 0.849 | 1.0041
52370 | 52312 | 7400 | 7400 | Upper Kissimmee | UPPER REEDY CREEK | 14.2548 | WAM 10.0 | Upper_K_Base_Ext | 17 | 70 | Barren Land | Disturbed Lands | Barren Land | 0.78679 | 0.849 | 1.6935
52371 | 52313 | 7400 | 7400 | Upper Kissimmee | UPPER REEDY CREEK | 1.0013 | WAM 10.0 | Upper_K_Base_Ext | 17 | 70 | Barren Land | Disturbed Lands | Barren Land | 0.78679 | 0.849 | 0.11896
52372 | 52314 | 7400 | 7400 | Upper Kissimmee | UPPER REEDY CREEK | 4.2929 | WAM 10.0 | Upper_K_Base_Ext | 17 | 70 | Barren Land | Disturbed Lands | Barren Land | 0.78679 | 0.849 | 0.51001
52373 | 52315 | 7400 | 7400 | Upper Kissimmee | UPPER REEDY CREEK | 17.9659 | WAM 10.0 | Upper_K_Base_Ext | 17 | 70 | Barren Land | Disturbed Lands | Barren Land | 0.78679 | 0.849 | 2.1344
52374 | 52316 | 7400 | 7400 | Upper Kissimmee | UPPER REEDY CREEK | 5.8629 | WAM 10.0 | Upper_K_Base_Ext | 17 | 70 | Barren Land | Disturbed Lands | Barren Land | 0.78679 | 0.849 | 0.69655
52375 | 52317 | 7400 | 7400 | Upper Kissimmee | UPPER REEDY CREEK | 4.2356 | WAM 10.0 | Upper_K_Base_Ext | 17 | 70 | Barren Land | Disturbed Lands | Barren Land | 0.78679 | 0.849 | 0.50321
52376 | 52318 | 7400 | 7400 | Upper Kissimmee | UPPER REEDY CREEK | 2.0837 | WAM 10.0 | Upper_K_Base_Ext | 17 | 70 | Barren Land | Disturbed Lands | Barren Land | 0.78679 | 0.849 | 0.24756
52377 | 52319 | 7400 | 7400 | Upper Kissimmee | UPPER REEDY CREEK | 1.7812 | WAM 10.0 | Upper_K_Base_Ext | 17 | 70 | Barren Land | Disturbed Lands | Barren Land | 0.78679 | 0.849 | 0.21161
52378 | 52320 | 7400 | 7400 | Upper Kissimmee | UPPER REEDY CREEK | 4.7969 | WAM 10.0 | Upper_K_Base_Ext | 17 | 70 | Barren Land | Disturbed Lands | Barren Land | 0.78679 | 0.849 | 0.5699
52379 | 52321 | 7400 | 7400 | Upper Kissimmee | UPPER REEDY CREEK | 0.0047923 | WAM 10.0 | Upper_K_Base_Ext | 17 | 70 | Barren Land | Disturbed Lands | Barren Land | 0.78679 | 0.849 | 0.00056935
52380 | 52322 | 7400 | 7400 | Upper Kissimmee | UPPER REEDY CREEK | 6.4858 | WAM 10.0 | Upper_K_Base_Ext | 17 | 70 | Barren Land | Disturbed Lands | Barren Land | 0.78679 | 0.849 | 0.77055
52381 | 52323 | 7400 | 7400 | Upper Kissimmee | HORSE CREEK (CLOSED BASIN) | 4.3148 | WAM 10.0 | Upper_K_Base_Ext | 17 | 70 | Barren Land | Disturbed Lands | Barren Land | 0.78679 | 0.849 | 0.51263
52382 | 52324 | 7400 | 7400 | Upper Kissimmee | HORSE CREEK (CLOSED BASIN) | 144.346 | WAM 10.0 | Upper_K_Base_Ext | 17 | 70 | Barren Land | Disturbed Lands | Barren Land | 0.78679 | 0.849 | 17.149
52383 | 52325 | 7400 | 7400 | Upper Kissimmee | HORSE CREEK (CLOSED BASIN) | 0.31836 | WAM 10.0 | Upper_K_Base_Ext | 17 | 70 | Barren Land | Disturbed Lands | Barren Land | 0.78679 | 0.849 | 0.037823
52397 | 52339 | 7400 | 7400 | Upper Kissimmee | LOWER REEDY CREEK | 4.1944 | WAM 10.0 | Upper_K_Base_Ext | 17 | 70 | Barren Land | Disturbed Lands | Barren Land | 0.78679 | 0.849 | 0.49831
52401 | 52343 | 7400 | 7400 | Upper Kissimmee | LOWER REEDY CREEK | 4.1678 | WAM 10.0 | Upper_K_Base_Ext | 17 | 70 | Barren Land | Disturbed Lands | Barren Land | 0.78679 | 0.849 | 0.49516
52405 | 52347 | 7400 | 7400 | Upper Kissimmee | LOWER REEDY CREEK | 0.081936 | WAM 10.0 | Upper_K_Base_Ext | 17 | 70 | Barren Land | Disturbed Lands | Barren Land | 0.78679 | 0.849 | 0.0097345
52418 | 52360 | 7400 | 7400 | Upper Kissimmee | LAKE KISSIMMEE | 47.0475 | WAM 10.0 | Upper_K_Base_Ext | 17 | 70 | Barren Land | Disturbed Lands | Barren Land | 0.78679 | 0.849 | 5.5895
52419 | 52361 | 7400 | 7400 | Upper Kissimmee | LAKE GENTRY | 2.5172 | WAM 10.0 | Upper_K_Base_Ext | 17 | 70 | Barren Land | Disturbed Lands | Barren Land | 0.78679 | 0.849 | 0.29905
52420 | 52362 | 7400 | 7400 | Upper Kissimmee | LAKE GENTRY | 2.6343 | WAM 10.0 | Upper_K_Base_Ext | 17 | 70 | Barren Land | Disturbed Lands | Barren Land | 0.78679 | 0.849 | 0.31297
52421 | 52363 | 7400 | 7400 | Upper Kissimmee | LAKE GENTRY | 2.074 | WAM 10.0 | Upper_K_Base_Ext | 17 | 70 | Barren Land | Disturbed Lands | Barren Land | 0.78679 | 0.849 | 0.2464
52422 | 52364 | 7400 | 7400 | Upper Kissimmee | LAKE GENTRY | 1.3967 | WAM 10.0 | Upper_K_Base_Ext | 17 | 70 | Barren Land | Disturbed Lands | Barren Land | 0.78679 | 0.849 | 0.16593
52423 | 52365 | 7400 | 7400 | Upper Kissimmee | LAKE GENTRY | 2.2961 | WAM 10.0 | Upper_K_Base_Ext | 17 | 70 | Barren Land | Disturbed Lands | Barren Land | 0.78679 | 0.849 | 0.27279
52430 | 52372 | 7400 | 7400 | Upper Kissimmee | SHINGLE CREEK | 42.0589 | WAM 10.0 | Upper_K_Base_Ext | 17 | 70 | Barren Land | Disturbed Lands | Barren Land | 0.78679 | 0.849 | 4.9968
52431 | 52373 | 7400 | 7400 | Upper Kissimmee | SHINGLE CREEK | 132.907 | WAM 10.0 | Upper_K_Base_Ext | 17 | 70 | Barren Land | Disturbed Lands | Barren Land | 0.78679 | 0.849 | 15.79
52432 | 52374 | 7400 | 7400 | Upper Kissimmee | SHINGLE CREEK | 28.413 | WAM 10.0 | Upper_K_Base_Ext | 17 | 70 | Barren Land | Disturbed Lands | Barren Land | 0.78679 | 0.849 | 3.3756
52433 | 52375 | 7400 | 7400 | Upper Kissimmee | SHINGLE CREEK | 5.066 | WAM 10.0 | Upper_K_Base_Ext | 17 | 70 | Barren Land | Disturbed Lands | Barren Land | 0.78679 | 0.849 | 0.60187
52444 | 52386 | 7420 | 7420 | Upper Kissimmee | LAKE TOHOPEKALIGA | 8.5725 | WAM 10.0 | Upper_K_Base_Ext | 17 | 70 | Barren Land | Borrow Areas | Barren Land | 0.78679 | 0.849 | 1.0185
52495 | 52437 | 7430 | 7430 | Upper Kissimmee | LAKE TOHOPEKALIGA | 3.6019 | WAM 10.0 | Upper_K_Base_Ext | 17 | 70 | Barren Land | Spoil Areas | Barren Land | 0.78679 | 0.849 | 0.42792
52496 | 52438 | 7430 | 7430 | Upper Kissimmee | LAKE TOHOPEKALIGA | 1.7152 | WAM 10.0 | Upper_K_Base_Ext | 17 | 70 | Barren Land | Spoil Areas | Barren Land | 0.78679 | 0.849 | 0.20378
52497 | 52439 | 7430 | 7430 | Upper Kissimmee | ALLIGATOR LAKE | 0.95404 | WAM 10.0 | Upper_K_Base_Ext | 17 | 70 | Barren Land | Spoil Areas | Barren Land | 0.78679 | 0.849 | 0.11334
52515 | 52457 | 7430 | 7430 | Upper Kissimmee | UPPER REEDY CREEK | 1.4696 | WAM 10.0 | Upper_K_Base_Ext | 17 | 70 | Barren Land | Spoil Areas | Barren Land | 0.78679 | 0.849 | 0.1746
52516 | 52458 | 7430 | 7430 | Upper Kissimmee | UPPER REEDY CREEK | 0.23776 | WAM 10.0 | Upper_K_Base_Ext | 17 | 70 | Barren Land | Spoil Areas | Barren Land | 0.78679 | 0.849 | 0.028247
52518 | 52460 | 7430 | 7430 | Upper Kissimmee | UPPER REEDY CREEK | 5.5869 | WAM 10.0 | Upper_K_Base_Ext | 17 | 70 | Barren Land | Spoil Areas | Barren Land | 0.78679 | 0.849 | 0.66375
52519 | 52461 | 7430 | 7430 | Upper Kissimmee | UPPER REEDY CREEK | 4.7827 | WAM 10.0 | Upper_K_Base_Ext | 17 | 70 | Barren Land | Spoil Areas | Barren Land | 0.78679 | 0.849 | 0.56821
52520 | 52462 | 7430 | 7430 | Upper Kissimmee | UPPER REEDY CREEK | 2.3342 | WAM 10.0 | Upper_K_Base_Ext | 17 | 70 | Barren Land | Spoil Areas | Barren Land | 0.78679 | 0.849 | 0.27732
52521 | 52463 | 7430 | 7430 | Upper Kissimmee | UPPER REEDY CREEK | 29.7984 | WAM 10.0 | Upper_K_Base_Ext | 17 | 70 | Barren Land | Spoil Areas | Barren Land | 0.78679 | 0.849 | 3.5402
52522 | 52464 | 7430 | 7430 | Upper Kissimmee | UPPER REEDY CREEK | 3.2599 | WAM 10.0 | Upper_K_Base_Ext | 17 | 70 | Barren Land | Spoil Areas | Barren Land | 0.78679 | 0.849 | 0.38729
52523 | 52465 | 7430 | 7430 | Upper Kissimmee | LOWER REEDY CREEK | 2.8286 | WAM 10.0 | Upper_K_Base_Ext | 17 | 70 | Barren Land | Spoil Areas | Barren Land | 0.78679 | 0.849 | 0.33605
52526 | 52468 | 7430 | 7430 | Upper Kissimmee | LAKE KISSIMMEE | 0.66972 | WAM 10.0 | Upper_K_Base_Ext | 17 | 70 | Barren Land | Spoil Areas | Barren Land | 0.78679 | 0.849 | 0.079566
52527 | 52469 | 7430 | 7430 | Upper Kissimmee | LAKE KISSIMMEE | 0.35372 | WAM 10.0 | Upper_K_Base_Ext | 17 | 70 | Barren Land | Spoil Areas | Barren Land | 0.78679 | 0.849 | 0.042024
52528 | 52470 | 7430 | 7430 | Upper Kissimmee | LAKE KISSIMMEE | 0.53604 | WAM 10.0 | Upper_K_Base_Ext | 17 | 70 | Barren Land | Spoil Areas | Barren Land | 0.78679 | 0.849 | 0.063684
52529 | 52471 | 7430 | 7430 | Upper Kissimmee | LAKE CYPRESS | 7.5469 | WAM 10.0 | Upper_K_Base_Ext | 17 | 70 | Barren Land | Spoil Areas | Barren Land | 0.78679 | 0.849 | 0.89661
52531 | 52473 | 7430 | 7430 | Upper Kissimmee | EAST LAKE TOHOPEKALIGA | 0.66145 | WAM 10.0 | Upper_K_Base_Ext | 17 | 70 | Barren Land | Spoil Areas | Barren Land | 0.78679 | 0.849 | 0.078584
52532 | 52474 | 7430 | 7430 | Upper Kissimmee | EAST LAKE TOHOPEKALIGA | 8.2658 | WAM 10.0 | Upper_K_Base_Ext | 17 | 70 | Barren Land | Spoil Areas | Barren Land | 0.78679 | 0.849 | 0.98202
52584 | 52550 | 7470 | 7470 | Upper Kissimmee | ALLIGATOR LAKE | 6.529 | WAM 10.0 | Upper_K_Base_Ext | 17 | 70 | Barren Land | Dikes and Levees | Barren Land | 0.78679 | 0.849 | 0.77567
52585 | 52551 | 7470 | 7470 | Upper Kissimmee | ALLIGATOR LAKE | 2.5202 | WAM 10.0 | Upper_K_Base_Ext | 17 | 70 | Barren Land | Dikes and Levees | Barren Land | 0.78679 | 0.849 | 0.29941
52586 | 52552 | 7470 | 7470 | Upper Kissimmee | ALLIGATOR LAKE | 0.21672 | WAM 10.0 | Upper_K_Base_Ext | 17 | 70 | Barren Land | Dikes and Levees | Barren Land | 0.78679 | 0.849 | 0.025747
52587 | 52553 | 7470 | 7470 | Upper Kissimmee | S63A | 11.8161 | WAM 10.0 | Upper_K_Base_Ext | 17 | 70 | Barren Land | Dikes and Levees | Barren Land | 0.78679 | 0.849 | 1.4038
52588 | 52554 | 7470 | 7470 | Upper Kissimmee | S63A | 12.1319 | WAM 10.0 | Upper_K_Base_Ext | 17 | 70 | Barren Land | Dikes and Levees | Barren Land | 0.78679 | 0.849 | 1.4413
52589 | 52555 | 7470 | 7470 | Upper Kissimmee | UPPER REEDY CREEK | 5.4282 | WAM 10.0 | Upper_K_Base_Ext | 17 | 70 | Barren Land | Dikes and Levees | Barren Land | 0.78679 | 0.849 | 0.64489
52590 | 52556 | 7470 | 7470 | Upper Kissimmee | UPPER REEDY CREEK | 1.534 | WAM 10.0 | Upper_K_Base_Ext | 17 | 70 | Barren Land | Dikes and Levees | Barren Land | 0.78679 | 0.849 | 0.18225
52591 | 52557 | 7470 | 7470 | Upper Kissimmee | LOWER REEDY CREEK | 1.0829 | WAM 10.0 | Upper_K_Base_Ext | 17 | 70 | Barren Land | Dikes and Levees | Barren Land | 0.78679 | 0.849 | 0.12866
52592 | 52558 | 7470 | 7470 | Upper Kissimmee | LAKE KISSIMMEE | 8.5089 | WAM 10.0 | Upper_K_Base_Ext | 17 | 70 | Barren Land | Dikes and Levees | Barren Land | 0.78679 | 0.849 | 1.0109
52593 | 52559 | 7470 | 7470 | Upper Kissimmee | LAKE KISSIMMEE | 3.1534 | WAM 10.0 | Upper_K_Base_Ext | 17 | 70 | Barren Land | Dikes and Levees | Barren Land | 0.78679 | 0.849 | 0.37464
52594 | 52560 | 7470 | 7470 | Upper Kissimmee | LAKE KISSIMMEE | 0.0010157 | WAM 10.0 | Upper_K_Base_Ext | 17 | 70 | Barren Land | Dikes and Levees | Barren Land | 0.78679 | 0.849 | 0.00012067
52595 | 52561 | 7470 | 7470 | Upper Kissimmee | LAKE KISSIMMEE | 1.836 | WAM 10.0 | Upper_K_Base_Ext | 17 | 70 | Barren Land | Dikes and Levees | Barren Land | 0.78679 | 0.849 | 0.21812
52596 | 52562 | 7470 | 7470 | Upper Kissimmee | LAKE KISSIMMEE | 2.2892 | WAM 10.0 | Upper_K_Base_Ext | 17 | 70 | Barren Land | Dikes and Levees | Barren Land | 0.78679 | 0.849 | 0.27197
52597 | 52563 | 7470 | 7470 | Upper Kissimmee | LAKE GENTRY | 11.7957 | WAM 10.0 | Upper_K_Base_Ext | 17 | 70 | Barren Land | Dikes and Levees | Barren Land | 0.78679 | 0.849 | 1.4014
52598 | 52564 | 7470 | 7470 | Upper Kissimmee | LAKE GENTRY | 9.3445 | WAM 10.0 | Upper_K_Base_Ext | 17 | 70 | Barren Land | Dikes and Levees | Barren Land | 0.78679 | 0.849 | 1.1102
52599 | 52565 | 7470 | 7470 | Upper Kissimmee | LAKE GENTRY | 0.00099263 | WAM 10.0 | Upper_K_Base_Ext | 17 | 70 | Barren Land | Dikes and Levees | Barren Land | 0.78679 | 0.849 | 0.00011793
52600 | 52566 | 7470 | 7470 | Upper Kissimmee | LAKE CYPRESS | 24.537 | WAM 10.0 | Upper_K_Base_Ext | 17 | 70 | Barren Land | Dikes and Levees | Barren Land | 0.78679 | 0.849 | 2.9151
52601 | 52567 | 7470 | 7470 | Upper Kissimmee | LAKE CYPRESS | 14.3056 | WAM 10.0 | Upper_K_Base_Ext | 17 | 70 | Barren Land | Dikes and Levees | Barren Land | 0.78679 | 0.849 | 1.6996
52602 | 52568 | 7470 | 7470 | Upper Kissimmee | LAKE CYPRESS | 15.4235 | WAM 10.0 | Upper_K_Base_Ext | 17 | 70 | Barren Land | Dikes and Levees | Barren Land | 0.78679 | 0.849 | 1.8324
52603 | 52569 | 7470 | 7470 | Upper Kissimmee | LAKE CYPRESS | 1.3397 | WAM 10.0 | Upper_K_Base_Ext | 17 | 70 | Barren Land | Dikes and Levees | Barren Land | 0.78679 | 0.849 | 0.15916
52604 | 52570 | 7470 | 7470 | Upper Kissimmee | LAKE CYPRESS | 0.26796 | WAM 10.0 | Upper_K_Base_Ext | 17 | 70 | Barren Land | Dikes and Levees | Barren Land | 0.78679 | 0.849 | 0.031835
52607 | 52573 | 7470 | 7470 | Upper Kissimmee | EAST LAKE TOHOPEKALIGA | 3.2283 | WAM 10.0 | Upper_K_Base_Ext | 17 | 70 | Barren Land | Dikes and Levees | Barren Land | 0.78679 | 0.849 | 0.38354
52608 | 52574 | 7470 | 7470 | Upper Kissimmee | LAKE HATCHINEHA | 16.982 | WAM 10.0 | Upper_K_Base_Ext | 17 | 70 | Barren Land | Dikes and Levees | Barren Land | 0.78679 | 0.849 | 2.0175
52609 | 52575 | 7470 | 7470 | Upper Kissimmee | LAKE HATCHINEHA | 19.014 | WAM 10.0 | Upper_K_Base_Ext | 17 | 70 | Barren Land | Dikes and Levees | Barren Land | 0.78679 | 0.849 | 2.259
52610 | 52576 | 7470 | 7470 | Upper Kissimmee | LAKE HATCHINEHA | 5.9008 | WAM 10.0 | Upper_K_Base_Ext | 17 | 70 | Barren Land | Dikes and Levees | Barren Land | 0.78679 | 0.849 | 0.70104
52611 | 52577 | 7470 | 7470 | Upper Kissimmee | LAKE HATCHINEHA | 1.9477 | WAM 10.0 | Upper_K_Base_Ext | 17 | 70 | Barren Land | Dikes and Levees | Barren Land | 0.78679 | 0.849 | 0.23139
52612 | 52578 | 7470 | 7470 | Upper Kissimmee | LAKE HATCHINEHA | 2.0925 | WAM 10.0 | Upper_K_Base_Ext | 17 | 70 | Barren Land | Dikes and Levees | Barren Land | 0.78679 | 0.849 | 0.2486
52613 | 52579 | 7470 | 7470 | Upper Kissimmee | LAKE HATCHINEHA | 1.0092 | WAM 10.0 | Upper_K_Base_Ext | 17 | 70 | Barren Land | Dikes and Levees | Barren Land | 0.78679 | 0.849 | 0.1199
52615 | 52581 | 7470 | 7470 | Upper Kissimmee | LAKE HATCHINEHA | 0.14778 | WAM 10.0 | Upper_K_Base_Ext | 17 | 70 | Barren Land | Dikes and Levees | Barren Land | 0.78679 | 0.849 | 0.017557
52644 | 52610 | 8100 | 8100 | Upper Kissimmee | LAKE TOHOPEKALIGA | 26.3421 | WAM 10.0 | Upper_K_Base_Ext | 18 | 10 | Urban | Transportation | Transportation Corridors | 0.71703 | 0.849 | 2.8521
52645 | 52611 | 8100 | 8100 | Upper Kissimmee | UPPER REEDY CREEK | 3.0292 | WAM 10.0 | Upper_K_Base_Ext | 18 | 10 | Urban | Transportation | Transportation Corridors | 0.71703 | 0.849 | 0.32797
52646 | 52612 | 8100 | 8100 | Upper Kissimmee | LOWER REEDY CREEK | 17.2001 | WAM 10.0 | Upper_K_Base_Ext | 18 | 10 | Urban | Transportation | Transportation Corridors | 0.71703 | 0.849 | 1.8623
52650 | 52616 | 8100 | 8100 | Upper Kissimmee | SHINGLE CREEK | 0.40302 | WAM 10.0 | Upper_K_Base_Ext | 18 | 10 | Urban | Transportation | Transportation Corridors | 0.71703 | 0.849 | 0.043636
52651 | 52617 | 8100 | 8100 | Upper Kissimmee | SHINGLE CREEK | 16.7741 | WAM 10.0 | Upper_K_Base_Ext | 18 | 10 | Urban | Transportation | Transportation Corridors | 0.71703 | 0.849 | 1.8162
52652 | 52618 | 8100 | 8100 | Upper Kissimmee | SHINGLE CREEK | 18.1692 | WAM 10.0 | Upper_K_Base_Ext | 18 | 10 | Urban | Transportation | Transportation Corridors | 0.71703 | 0.849 | 1.9672
52664 | 52630 | 8110 | 8110 | Upper Kissimmee | LAKE TOHOPEKALIGA | 130.93 | WAM 10.0 | Upper_K_Base_Ext | 3 | 10 | Urban | Airports | Commercial and Services | 1.775 | 0.849 | 35.093
52665 | 52631 | 8110 | 8110 | Upper Kissimmee | LAKE TOHOPEKALIGA | 2.305 | WAM 10.0 | Upper_K_Base_Ext | 3 | 10 | Urban | Airports | Commercial and Services | 1.775 | 0.849 | 0.6178
52668 | 52634 | 8110 | 8110 | Upper Kissimmee | SHINGLE CREEK | 76.7418 | WAM 10.0 | Upper_K_Base_Ext | 3 | 10 | Urban | Airports | Commercial and Services | 1.775 | 0.849 | 20.569
52676 | 52642 | 8113 | 8113 | Upper Kissimmee | LAKE CONLIN (CLOSED BASIN) | 15.9805 | WAM 10.0 | Upper_K_Base_Ext | 3 | 10 | Urban | Private Airports | Commercial and Services | 1.775 | 0.849 | 4.2832
52702 | 52668 | 8140 | 8140 | Upper Kissimmee | LAKE TOHOPEKALIGA | 202.582 | WAM 10.0 | Upper_K_Base_Ext | 18 | 10 | Urban | Roads and Highways | Transportation Corridors | 0.71703 | 0.849 | 21.9339
52706 | 52672 | 8140 | 8140 | Upper Kissimmee | LAKE TOHOPEKALIGA | 47.5996 | WAM 10.0 | Upper_K_Base_Ext | 18 | 10 | Urban | Roads and Highways | Transportation Corridors | 0.71703 | 0.849 | 5.1537
52707 | 52673 | 8140 | 8140 | Upper Kissimmee | LAKE TOHOPEKALIGA | 12.8815 | WAM 10.0 | Upper_K_Base_Ext | 18 | 10 | Urban | Roads and Highways | Transportation Corridors | 0.71703 | 0.849 | 1.3947
52708 | 52674 | 8140 | 8140 | Upper Kissimmee | LAKE TOHOPEKALIGA | 2.7045 | WAM 10.0 | Upper_K_Base_Ext | 18 | 10 | Urban | Roads and Highways | Transportation Corridors | 0.71703 | 0.849 | 0.29282
52709 | 52675 | 8140 | 8140 | Upper Kissimmee | LAKE TOHOPEKALIGA | 8.3703 | WAM 10.0 | Upper_K_Base_Ext | 18 | 10 | Urban | Roads and Highways | Transportation Corridors | 0.71703 | 0.849 | 0.90627
52710 | 52676 | 8140 | 8140 | Upper Kissimmee | LAKE TOHOPEKALIGA | 54.0877 | WAM 10.0 | Upper_K_Base_Ext | 18 | 10 | Urban | Roads and Highways | Transportation Corridors | 0.71703 | 0.849 | 5.8562
52711 | 52677 | 8140 | 8140 | Upper Kissimmee | LAKE TOHOPEKALIGA | 19.4121 | WAM 10.0 | Upper_K_Base_Ext | 18 | 10 | Urban | Roads and Highways | Transportation Corridors | 0.71703 | 0.849 | 2.1018
52712 | 52678 | 8140 | 8140 | Upper Kissimmee | LAKE TOHOPEKALIGA | 174.63 | WAM 10.0 | Upper_K_Base_Ext | 18 | 10 | Urban | Roads and Highways | Transportation Corridors | 0.71703 | 0.849 | 18.9075
52713 | 52679 | 8140 | 8140 | Upper Kissimmee | LAKE TOHOPEKALIGA | 4.3855 | WAM 10.0 | Upper_K_Base_Ext | 18 | 10 | Urban | Roads and Highways | Transportation Corridors | 0.71703 | 0.849 | 0.47483
52714 | 52680 | 8140 | 8140 | Upper Kissimmee | LAKE TOHOPEKALIGA | 0.88103 | WAM 10.0 | Upper_K_Base_Ext | 18 | 10 | Urban | Roads and Highways | Transportation Corridors | 0.71703 | 0.849 | 0.09539
52715 | 52681 | 8140 | 8140 | Upper Kissimmee | ALLIGATOR LAKE | 31.8746 | WAM 10.0 | Upper_K_Base_Ext | 18 | 10 | Urban | Roads and Highways | Transportation Corridors | 0.71703 | 0.849 | 3.4511
52716 | 52682 | 8140 | 8140 | Upper Kissimmee | ALLIGATOR LAKE | 0.46869 | WAM 10.0 | Upper_K_Base_Ext | 18 | 10 | Urban | Roads and Highways | Transportation Corridors | 0.71703 | 0.849 | 0.050746
52717 | 52683 | 8140 | 8140 | Upper Kissimmee | ALLIGATOR LAKE | 7.2866 | WAM 10.0 | Upper_K_Base_Ext | 18 | 10 | Urban | Roads and Highways | Transportation Corridors | 0.71703 | 0.849 | 0.78893
52718 | 52684 | 8140 | 8140 | Upper Kissimmee | LAKE JACKSON | 93.6865 | WAM 10.0 | Upper_K_Base_Ext | 18 | 10 | Urban | Roads and Highways | Transportation Corridors | 0.71703 | 0.849 | 10.1436
52719 | 52685 | 8140 | 8140 | Upper Kissimmee | S63A | 35.4999 | WAM 10.0 | Upper_K_Base_Ext | 18 | 10 | Urban | Roads and Highways | Transportation Corridors | 0.71703 | 0.849 | 3.8436
52720 | 52686 | 8140 | 8140 | Upper Kissimmee | S63A | 28.5854 | WAM 10.0 | Upper_K_Base_Ext | 18 | 10 | Urban | Roads and Highways | Transportation Corridors | 0.71703 | 0.849 | 3.095
52721 | 52687 | 8140 | 8140 | Upper Kissimmee | LAKE CONLIN (CLOSED BASIN) | 0.26793 | WAM 10.0 | Upper_K_Base_Ext | 18 | 10 | Urban | Roads and Highways | Transportation Corridors | 0.71703 | 0.849 | 0.02901
52722 | 52688 | 8140 | 8140 | Upper Kissimmee | LAKE CONLIN (CLOSED BASIN) | 1.7562 | WAM 10.0 | Upper_K_Base_Ext | 18 | 10 | Urban | Roads and Highways | Transportation Corridors | 0.71703 | 0.849 | 0.19014
52723 | 52689 | 8140 | 8140 | Upper Kissimmee | LAKE CONLIN (CLOSED BASIN) | 0.0010545 | WAM 10.0 | Upper_K_Base_Ext | 18 | 10 | Urban | Roads and Highways | Transportation Corridors | 0.71703 | 0.849 | 0.00011418
52724 | 52690 | 8140 | 8140 | Upper Kissimmee | LAKE CONLIN (CLOSED BASIN) | 13.1645 | WAM 10.0 | Upper_K_Base_Ext | 18 | 10 | Urban | Roads and Highways | Transportation Corridors | 0.71703 | 0.849 | 1.4253
52728 | 52694 | 8140 | 8140 | Upper Kissimmee | UPPER REEDY CREEK | 520.34 | WAM 10.0 | Upper_K_Base_Ext | 18 | 10 | Urban | Roads and Highways | Transportation Corridors | 0.71703 | 0.849 | 56.3382
52730 | 52696 | 8140 | 8140 | Upper Kissimmee | UPPER REEDY CREEK | 37.1704 | WAM 10.0 | Upper_K_Base_Ext | 18 | 10 | Urban | Roads and Highways | Transportation Corridors | 0.71703 | 0.849 | 4.0245
52745 | 52711 | 8140 | 8140 | Upper Kissimmee | LAKE MARIAN | 18.9716 | WAM 10.0 | Upper_K_Base_Ext | 18 | 10 | Urban | Roads and Highways | Transportation Corridors | 0.71703 | 0.849 | 2.0541
52746 | 52712 | 8140 | 8140 | Upper Kissimmee | LAKE MARIAN | 63.0487 | WAM 10.0 | Upper_K_Base_Ext | 18 | 10 | Urban | Roads and Highways | Transportation Corridors | 0.71703 | 0.849 | 6.8264
52749 | 52715 | 8140 | 8140 | Upper Kissimmee | LOWER REEDY CREEK | 26.179 | WAM 10.0 | Upper_K_Base_Ext | 18 | 10 | Urban | Roads and Highways | Transportation Corridors | 0.71703 | 0.849 | 2.8344
52751 | 52717 | 8140 | 8140 | Upper Kissimmee | LOWER REEDY CREEK | 0.997 | WAM 10.0 | Upper_K_Base_Ext | 18 | 10 | Urban | Roads and Highways | Transportation Corridors | 0.71703 | 0.849 | 0.10795
52752 | 52718 | 8140 | 8140 | Upper Kissimmee | LOWER REEDY CREEK | 8.9569 | WAM 10.0 | Upper_K_Base_Ext | 18 | 10 | Urban | Roads and Highways | Transportation Corridors | 0.71703 | 0.849 | 0.96978
52753 | 52719 | 8140 | 8140 | Upper Kissimmee | LOWER REEDY CREEK | 2.5638 | WAM 10.0 | Upper_K_Base_Ext | 18 | 10 | Urban | Roads and Highways | Transportation Corridors | 0.71703 | 0.849 | 0.27759
52754 | 52720 | 8140 | 8140 | Upper Kissimmee | LOWER REEDY CREEK | 35.7531 | WAM 10.0 | Upper_K_Base_Ext | 18 | 10 | Urban | Roads and Highways | Transportation Corridors | 0.71703 | 0.849 | 3.8711
52755 | 52721 | 8140 | 8140 | Upper Kissimmee | LOWER REEDY CREEK | 8.5257 | WAM 10.0 | Upper_K_Base_Ext | 18 | 10 | Urban | Roads and Highways | Transportation Corridors | 0.71703 | 0.849 | 0.92309
52756 | 52722 | 8140 | 8140 | Upper Kissimmee | MARION CREEK | 9.6149 | WAM 10.0 | Upper_K_Base_Ext | 18 | 10 | Urban | Roads and Highways | Transportation Corridors | 0.71703 | 0.849 | 1.041
52757 | 52723 | 8140 | 8140 | Upper Kissimmee | LAKE KISSIMMEE | 39.9654 | WAM 10.0 | Upper_K_Base_Ext | 18 | 10 | Urban | Roads and Highways | Transportation Corridors | 0.71703 | 0.849 | 4.3271
52762 | 52728 | 8140 | 8140 | Upper Kissimmee | LAKE GENTRY | 41.2611 | WAM 10.0 | Upper_K_Base_Ext | 18 | 10 | Urban | Roads and Highways | Transportation Corridors | 0.71703 | 0.849 | 4.4674
52763 | 52729 | 8140 | 8140 | Upper Kissimmee | LAKE CYPRESS | 29.0804 | WAM 10.0 | Upper_K_Base_Ext | 18 | 10 | Urban | Roads and Highways | Transportation Corridors | 0.71703 | 0.849 | 3.1486
52764 | 52730 | 8140 | 8140 | Upper Kissimmee | LAKE CYPRESS | 15.3977 | WAM 10.0 | Upper_K_Base_Ext | 18 | 10 | Urban | Roads and Highways | Transportation Corridors | 0.71703 | 0.849 | 1.6671
52768 | 52734 | 8140 | 8140 | Upper Kissimmee | EAST LAKE TOHOPEKALIGA | 13.1628 | WAM 10.0 | Upper_K_Base_Ext | 18 | 10 | Urban | Roads and Highways | Transportation Corridors | 0.71703 | 0.849 | 1.4252
52769 | 52735 | 8140 | 8140 | Upper Kissimmee | EAST LAKE TOHOPEKALIGA | 0.90619 | WAM 10.0 | Upper_K_Base_Ext | 18 | 10 | Urban | Roads and Highways | Transportation Corridors | 0.71703 | 0.849 | 0.098115
52775 | 52741 | 8140 | 8140 | Upper Kissimmee | SHINGLE CREEK | 101.449 | WAM 10.0 | Upper_K_Base_Ext | 18 | 10 | Urban | Roads and Highways | Transportation Corridors | 0.71703 | 0.849 | 10.9841
52776 | 52742 | 8140 | 8140 | Upper Kissimmee | SHINGLE CREEK | 18.8279 | WAM 10.0 | Upper_K_Base_Ext | 18 | 10 | Urban | Roads and Highways | Transportation Corridors | 0.71703 | 0.849 | 2.0385
52777 | 52743 | 8140 | 8140 | Upper Kissimmee | SHINGLE CREEK | 8.6582 | WAM 10.0 | Upper_K_Base_Ext | 18 | 10 | Urban | Roads and Highways | Transportation Corridors | 0.71703 | 0.849 | 0.93744
52778 | 52744 | 8140 | 8140 | Upper Kissimmee | SHINGLE CREEK | 4.8108 | WAM 10.0 | Upper_K_Base_Ext | 18 | 10 | Urban | Roads and Highways | Transportation Corridors | 0.71703 | 0.849 | 0.52088
52779 | 52745 | 8140 | 8140 | Upper Kissimmee | SHINGLE CREEK | 9.2513 | WAM 10.0 | Upper_K_Base_Ext | 18 | 10 | Urban | Roads and Highways | Transportation Corridors | 0.71703 | 0.849 | 1.0017
52780 | 52746 | 8140 | 8140 | Upper Kissimmee | SHINGLE CREEK | 4.1711 | WAM 10.0 | Upper_K_Base_Ext | 18 | 10 | Urban | Roads and Highways | Transportation Corridors | 0.71703 | 0.849 | 0.45161
52805 | 52771 | 8200 | 8200 | Upper Kissimmee | LAKE MARIAN | 5.5311 | WAM 10.0 | Upper_K_Base_Ext | 3 | 10 | Urban | Communications | Commercial and Services | 1.775 | 0.849 | 1.4825
52806 | 52772 | 8200 | 8200 | Upper Kissimmee | LOWER REEDY CREEK | 0.42408 | WAM 10.0 | Upper_K_Base_Ext | 3 | 10 | Urban | Communications | Commercial and Services | 1.775 | 0.849 | 0.11366
52807 | 52773 | 8200 | 8200 | Upper Kissimmee | MARION CREEK | 2.8939 | WAM 10.0 | Upper_K_Base_Ext | 3 | 10 | Urban | Communications | Commercial and Services | 1.775 | 0.849 | 0.77564
52808 | 52774 | 8200 | 8200 | Upper Kissimmee | LAKE CYPRESS | 2.9551 | WAM 10.0 | Upper_K_Base_Ext | 3 | 10 | Urban | Communications | Commercial and Services | 1.775 | 0.849 | 0.79204
52809 | 52775 | 8200 | 8200 | Upper Kissimmee | EAST LAKE TOHOPEKALIGA | 3.0191 | WAM 10.0 | Upper_K_Base_Ext | 3 | 10 | Urban | Communications | Commercial and Services | 1.775 | 0.849 | 0.80919
52811 | 52777 | 8200 | 8200 | Upper Kissimmee | SHINGLE CREEK | 2.1855 | WAM 10.0 | Upper_K_Base_Ext | 3 | 10 | Urban | Communications | Commercial and Services | 1.775 | 0.849 | 0.58577
52819 | 52785 | 8310 | 8310 | Upper Kissimmee | LAKE TOHOPEKALIGA | 4.0705 | WAM 10.0 | Upper_K_Base_Ext | 22 | 10 | Urban | Electrical Power Facilities | Industrial | 1.7698 | 0.849 | 1.0878
52820 | 52786 | 8310 | 8310 | Upper Kissimmee | LAKE TOHOPEKALIGA | 5.2242 | WAM 10.0 | Upper_K_Base_Ext | 22 | 10 | Urban | Electrical Power Facilities | Industrial | 1.7698 | 0.849 | 1.3961
52821 | 52787 | 8310 | 8310 | Upper Kissimmee | LAKE TOHOPEKALIGA | 2.866 | WAM 10.0 | Upper_K_Base_Ext | 22 | 10 | Urban | Electrical Power Facilities | Industrial | 1.7698 | 0.849 | 0.76591
52822 | 52788 | 8310 | 8310 | Upper Kissimmee | LAKE TOHOPEKALIGA | 2.4678 | WAM 10.0 | Upper_K_Base_Ext | 22 | 10 | Urban | Electrical Power Facilities | Industrial | 1.7698 | 0.849 | 0.65951
52823 | 52789 | 8310 | 8310 | Upper Kissimmee | ALLIGATOR LAKE | 1.5279 | WAM 10.0 | Upper_K_Base_Ext | 22 | 10 | Urban | Electrical Power Facilities | Industrial | 1.7698 | 0.849 | 0.40831
52824 | 52790 | 8310 | 8310 | Upper Kissimmee | ALLIGATOR LAKE | 2.2313 | WAM 10.0 | Upper_K_Base_Ext | 22 | 10 | Urban | Electrical Power Facilities | Industrial | 1.7698 | 0.849 | 0.59629
52825 | 52791 | 8310 | 8310 | Upper Kissimmee | LAKE CONLIN (CLOSED BASIN) | 3.5721 | WAM 10.0 | Upper_K_Base_Ext | 22 | 10 | Urban | Electrical Power Facilities | Industrial | 1.7698 | 0.849 | 0.9546
52826 | 52792 | 8310 | 8310 | Upper Kissimmee | LAKE CONLIN (CLOSED BASIN) | 0.055573 | WAM 10.0 | Upper_K_Base_Ext | 22 | 10 | Urban | Electrical Power Facilities | Industrial | 1.7698 | 0.849 | 0.014851
52833 | 52799 | 8310 | 8310 | Upper Kissimmee | UPPER REEDY CREEK | 1.2417 | WAM 10.0 | Upper_K_Base_Ext | 22 | 10 | Urban | Electrical Power Facilities | Industrial | 1.7698 | 0.849 | 0.33184
52834 | 52800 | 8310 | 8310 | Upper Kissimmee | UPPER REEDY CREEK | 8.0225 | WAM 10.0 | Upper_K_Base_Ext | 22 | 10 | Urban | Electrical Power Facilities | Industrial | 1.7698 | 0.849 | 2.1439
52835 | 52801 | 8310 | 8310 | Upper Kissimmee | UPPER REEDY CREEK | 11.908 | WAM 10.0 | Upper_K_Base_Ext | 22 | 10 | Urban | Electrical Power Facilities | Industrial | 1.7698 | 0.849 | 3.1823
52836 | 52802 | 8310 | 8310 | Upper Kissimmee | UPPER REEDY CREEK | 13.1049 | WAM 10.0 | Upper_K_Base_Ext | 22 | 10 | Urban | Electrical Power Facilities | Industrial | 1.7698 | 0.849 | 3.5022
52839 | 52805 | 8310 | 8310 | Upper Kissimmee | LOWER REEDY CREEK | 7.916 | WAM 10.0 | Upper_K_Base_Ext | 22 | 10 | Urban | Electrical Power Facilities | Industrial | 1.7698 | 0.849 | 2.1155
52840 | 52806 | 8310 | 8310 | Upper Kissimmee | LOWER REEDY CREEK | 11.7393 | WAM 10.0 | Upper_K_Base_Ext | 22 | 10 | Urban | Electrical Power Facilities | Industrial | 1.7698 | 0.849 | 3.1372
52841 | 52807 | 8310 | 8310 | Upper Kissimmee | LOWER REEDY CREEK | 2.639 | WAM 10.0 | Upper_K_Base_Ext | 22 | 10 | Urban | Electrical Power Facilities | Industrial | 1.7698 | 0.849 | 0.70525
52843 | 52809 | 8310 | 8310 | Upper Kissimmee | LAKE GENTRY | 14.9002 | WAM 10.0 | Upper_K_Base_Ext | 22 | 10 | Urban | Electrical Power Facilities | Industrial | 1.7698 | 0.849 | 3.9819
52852 | 52829 | 8320 | 8320 | Upper Kissimmee | UPPER REEDY CREEK | 1.0725 | WAM 10.0 | Upper_K_Base_Ext | 5 | 10 | Urban | Electrical Power Transmission Lines | Scrub and Brushland | 0.09312 | 0.849 | 0.01508
52853 | 52830 | 8320 | 8320 | Upper Kissimmee | UPPER REEDY CREEK | 13.9691 | WAM 10.0 | Upper_K_Base_Ext | 5 | 10 | Urban | Electrical Power Transmission Lines | Scrub and Brushland | 0.09312 | 0.849 | 0.19642
52854 | 52831 | 8320 | 8320 | Upper Kissimmee | UPPER REEDY CREEK | 4.7061 | WAM 10.0 | Upper_K_Base_Ext | 5 | 10 | Urban | Electrical Power Transmission Lines | Scrub and Brushland | 0.09312 | 0.849 | 0.066173
52855 | 52832 | 8320 | 8320 | Upper Kissimmee | UPPER REEDY CREEK | 5.4253 | WAM 10.0 | Upper_K_Base_Ext | 5 | 10 | Urban | Electrical Power Transmission Lines | Scrub and Brushland | 0.09312 | 0.849 | 0.076286
52856 | 52833 | 8320 | 8320 | Upper Kissimmee | UPPER REEDY CREEK | 2.6966 | WAM 10.0 | Upper_K_Base_Ext | 5 | 10 | Urban | Electrical Power Transmission Lines | Scrub and Brushland | 0.09312 | 0.849 | 0.037918
52857 | 52834 | 8320 | 8320 | Upper Kissimmee | UPPER REEDY CREEK | 4.3323 | WAM 10.0 | Upper_K_Base_Ext | 5 | 10 | Urban | Electrical Power Transmission Lines | Scrub and Brushland | 0.09312 | 0.849 | 0.060918
52866 | 52843 | 8320 | 8320 | Upper Kissimmee | LOWER REEDY CREEK | 5.2699 | WAM 10.0 | Upper_K_Base_Ext | 5 | 10 | Urban | Electrical Power Transmission Lines | Scrub and Brushland | 0.09312 | 0.849 | 0.074101
52867 | 52844 | 8320 | 8320 | Upper Kissimmee | LAKE KISSIMMEE | 7.1685 | WAM 10.0 | Upper_K_Base_Ext | 5 | 10 | Urban | Electrical Power Transmission Lines | Scrub and Brushland | 0.09312 | 0.849 | 0.1008
52868 | 52845 | 8320 | 8320 | Upper Kissimmee | LAKE KISSIMMEE | 0.8091 | WAM 10.0 | Upper_K_Base_Ext | 5 | 10 | Urban | Electrical Power Transmission Lines | Scrub and Brushland | 0.09312 | 0.849 | 0.011377
52869 | 52846 | 8320 | 8320 | Upper Kissimmee | LAKE KISSIMMEE | 2.274 | WAM 10.0 | Upper_K_Base_Ext | 5 | 10 | Urban | Electrical Power Transmission Lines | Scrub and Brushland | 0.09312 | 0.849 | 0.031975
52884 | 52861 | 8320 | 8320 | Upper Kissimmee | LAKE HATCHINEHA | 0.7633 | WAM 10.0 | Upper_K_Base_Ext | 5 | 10 | Urban | Electrical Power Transmission Lines | Scrub and Brushland | 0.09312 | 0.849 | 0.010733
52891 | 52868 | 8330 | 8330 | Upper Kissimmee | LAKE TOHOPEKALIGA | 0.0049572 | WAM 10.0 | Upper_K_Base_Ext | 22 | 10 | Urban | Water Supply Plants - including Pumping Stations | Industrial | 1.7698 | 0.849 | 0.0013248
52892 | 52869 | 8330 | 8330 | Upper Kissimmee | LAKE TOHOPEKALIGA | 2.6753 | WAM 10.0 | Upper_K_Base_Ext | 22 | 10 | Urban | Water Supply Plants - including Pumping Stations | Industrial | 1.7698 | 0.849 | 0.71495
52893 | 52870 | 8330 | 8330 | Upper Kissimmee | LAKE TOHOPEKALIGA | 2.4771 | WAM 10.0 | Upper_K_Base_Ext | 22 | 10 | Urban | Water Supply Plants - including Pumping Stations | Industrial | 1.7698 | 0.849 | 0.66198
52894 | 52871 | 8330 | 8330 | Upper Kissimmee | LAKE TOHOPEKALIGA | 1.7474 | WAM 10.0 | Upper_K_Base_Ext | 22 | 10 | Urban | Water Supply Plants - including Pumping Stations | Industrial | 1.7698 | 0.849 | 0.46698
52897 | 52874 | 8330 | 8330 | Upper Kissimmee | UPPER REEDY CREEK | 3.6806 | WAM 10.0 | Upper_K_Base_Ext | 22 | 10 | Urban | Water Supply Plants - including Pumping Stations | Industrial | 1.7698 | 0.849 | 0.98361
52898 | 52875 | 8330 | 8330 | Upper Kissimmee | UPPER REEDY CREEK | 2.5865 | WAM 10.0 | Upper_K_Base_Ext | 22 | 10 | Urban | Water Supply Plants - including Pumping Stations | Industrial | 1.7698 | 0.849 | 0.69121
52902 | 52879 | 8330 | 8330 | Upper Kissimmee | SHINGLE CREEK | 1.9893 | WAM 10.0 | Upper_K_Base_Ext | 22 | 10 | Urban | Water Supply Plants - including Pumping Stations | Industrial | 1.7698 | 0.849 | 0.53163
52909 | 52886 | 8340 | 8340 | Upper Kissimmee | LAKE TOHOPEKALIGA | 1.222 | WAM 10.0 | Upper_K_Base_Ext | 43 | 10 | Urban | Sewage Treatment | Sewage Treatment | 0.864 | 0.849 | 0.15943
52910 | 52887 | 8340 | 8340 | Upper Kissimmee | LAKE TOHOPEKALIGA | 7.8859 | WAM 10.0 | Upper_K_Base_Ext | 43 | 10 | Urban | Sewage Treatment | Sewage Treatment | 0.864 | 0.849 | 1.0288
52911 | 52888 | 8340 | 8340 | Upper Kissimmee | LAKE TOHOPEKALIGA | 5.9519 | WAM 10.0 | Upper_K_Base_Ext | 43 | 10 | Urban | Sewage Treatment | Sewage Treatment | 0.864 | 0.849 | 0.77651
52912 | 52889 | 8340 | 8340 | Upper Kissimmee | LAKE TOHOPEKALIGA | 15.9474 | WAM 10.0 | Upper_K_Base_Ext | 43 | 10 | Urban | Sewage Treatment | Sewage Treatment | 0.864 | 0.849 | 2.0806
52913 | 52890 | 8340 | 8340 | Upper Kissimmee | LAKE TOHOPEKALIGA | 0.00012331 | WAM 10.0 | Upper_K_Base_Ext | 43 | 10 | Urban | Sewage Treatment | Sewage Treatment | 0.864 | 0.849 | 1.6088e-05
52914 | 52891 | 8340 | 8340 | Upper Kissimmee | LAKE TOHOPEKALIGA | 34.2948 | WAM 10.0 | Upper_K_Base_Ext | 43 | 10 | Urban | Sewage Treatment | Sewage Treatment | 0.864 | 0.849 | 4.4742
52982 | 52959 | 8340 | 8340 | Upper Kissimmee | UPPER REEDY CREEK | 20.3051 | WAM 10.0 | Upper_K_Base_Ext | 43 | 10 | Urban | Sewage Treatment | Sewage Treatment | 0.864 | 0.849 | 2.6491
52983 | 52960 | 8340 | 8340 | Upper Kissimmee | UPPER REEDY CREEK | 0.40358 | WAM 10.0 | Upper_K_Base_Ext | 43 | 10 | Urban | Sewage Treatment | Sewage Treatment | 0.864 | 0.849 | 0.052652
52984 | 52961 | 8340 | 8340 | Upper Kissimmee | HORSE CREEK (CLOSED BASIN) | 16.4589 | WAM 10.0 | Upper_K_Base_Ext | 43 | 10 | Urban | Sewage Treatment | Sewage Treatment | 0.864 | 0.849 | 2.1473
52985 | 52962 | 8340 | 8340 | Upper Kissimmee | LOWER REEDY CREEK | 0.84114 | WAM 10.0 | Upper_K_Base_Ext | 43 | 10 | Urban | Sewage Treatment | Sewage Treatment | 0.864 | 0.849 | 0.10974
52986 | 52963 | 8340 | 8340 | Upper Kissimmee | LOWER REEDY CREEK | 0.0042908 | WAM 10.0 | Upper_K_Base_Ext | 43 | 10 | Urban | Sewage Treatment | Sewage Treatment | 0.864 | 0.849 | 0.00055979
52987 | 52964 | 8340 | 8340 | Upper Kissimmee | MARION CREEK | 11.1223 | WAM 10.0 | Upper_K_Base_Ext | 43 | 10 | Urban | Sewage Treatment | Sewage Treatment | 0.864 | 0.849 | 1.4511
52990 | 52967 | 8340 | 8340 | Upper Kissimmee | LAKE GENTRY | 0.97457 | WAM 10.0 | Upper_K_Base_Ext | 43 | 10 | Urban | Sewage Treatment | Sewage Treatment | 0.864 | 0.849 | 0.12715
52991 | 52968 | 8340 | 8340 | Upper Kissimmee | EAST LAKE TOHOPEKALIGA | 3.3987 | WAM 10.0 | Upper_K_Base_Ext | 43 | 10 | Urban | Sewage Treatment | Sewage Treatment | 0.864 | 0.849 | 0.44341
52996 | 52973 | 8340 | 8340 | Upper Kissimmee | SHINGLE CREEK | 6.2322 | WAM 10.0 | Upper_K_Base_Ext | 43 | 10 | Urban | Sewage Treatment | Sewage Treatment | 0.864 | 0.849 | 0.81307
53006 | 52983 | 8350 | 8350 | Upper Kissimmee | LAKE TOHOPEKALIGA | 34.3654 | WAM 10.0 | Upper_K_Base_Ext | 44 | 10 | Urban | Solid Waste Disposal | Solid Waste Disposal | 0.79877 | 0.849 | 4.145
53007 | 52984 | 8350 | 8350 | Upper Kissimmee | LAKE TOHOPEKALIGA | 42.1049 | WAM 10.0 | Upper_K_Base_Ext | 44 | 10 | Urban | Solid Waste Disposal | Solid Waste Disposal | 0.79877 | 0.849 | 5.0785
53016 | 52993 | 8350 | 8350 | Upper Kissimmee | LOWER REEDY CREEK | 0.70023 | WAM 10.0 | Upper_K_Base_Ext | 44 | 10 | Urban | Solid Waste Disposal | Solid Waste Disposal | 0.79877 | 0.849 | 0.084458
53017 | 52994 | 8350 | 8350 | Upper Kissimmee | SHINGLE CREEK | 24.1077 | WAM 10.0 | Upper_K_Base_Ext | 44 | 10 | Urban | Solid Waste Disposal | Solid Waste Disposal | 0.79877 | 0.849 | 2.9077
3729.2582

## Education - Lower Kissimmee
OBJECTID_1 | OBJECTID | WMD_LU_Cod | LU_Code | Subwatersh | Basin_Name | Area_Hecta | WAMVersion | WAMName | WAM_LUID | LOPP_num | LOPP_num_D | LU_Code_De | LUID_Descr | Areal_TP | Attenu_TP | TP_Load
2005 | 1976 | 1180 | 1180 | Lower Kissimmee | S-65A | 0.27914 | WAMView 3.2 | Lower_C38_Base | 2 | 10 | Urban | Low Density: Rural Residential | Low Density Residential | 0.46221 | 0.302 | 0.090055
3145 | 3073 | 1220 | 1220 | Lower Kissimmee | S-65A | 2.2709 | WAMView 3.2 | Lower_C38_Base | 19 | 10 | Urban | Medium Density: Mobile Home Units | Medium Density Residential | 0.38649 | 0.302 | 0.61263
4053 | 4010 | 1400 | 1400 | Lower Kissimmee | S-65A | 6.4386 | WAMView 3.2 | Lower_C38_Base | 3 | 10 | Urban | Commercial and Services | Commercial and Services | 1.7917 | 0.302 | 8.0523
52451 | 52393 | 7430 | 7430 | Lower Kissimmee | S-65BC | 4.269 | WAMView 3.2 | Lower_C38_Base | 17 | 70 | Barren Land | Spoil Areas | Barren Land | 0.70004 | 0.302 | 2.086
52452 | 52394 | 7430 | 7430 | Lower Kissimmee | S-65BC | 0.0018214 | WAMView 3.2 | Lower_C38_Base | 17 | 70 | Barren Land | Spoil Areas | Barren Land | 0.70004 | 0.302 | 0.00088999
52453 | 52395 | 7430 | 7430 | Lower Kissimmee | S-65BC | 1.7389 | WAMView 3.2 | Lower_C38_Base | 17 | 70 | Barren Land | Spoil Areas | Barren Land | 0.70004 | 0.302 | 0.84965
52488 | 52430 | 7430 | 7430 | Lower Kissimmee | S-65A | 10.3077 | WAMView 3.2 | Lower_C38_Base | 17 | 70 | Barren Land | Spoil Areas | Barren Land | 0.70004 | 0.302 | 5.0366
52491 | 52433 | 7430 | 7430 | Lower Kissimmee | S-65A | 0.00067466 | WAMView 3.2 | Lower_C38_Base | 17 | 70 | Barren Land | Spoil Areas | Barren Land | 0.70004 | 0.302 | 0.00032966
52492 | 52434 | 7430 | 7430 | Lower Kissimmee | S-65A | 0.75518 | WAMView 3.2 | Lower_C38_Base | 17 | 70 | Barren Land | Spoil Areas | Barren Land | 0.70004 | 0.302 | 0.369
52493 | 52435 | 7430 | 7430 | Lower Kissimmee | S-65A | 30.5492 | WAMView 3.2 | Lower_C38_Base | 17 | 70 | Barren Land | Spoil Areas | Barren Land | 0.70004 | 0.302 | 14.9272
52579 | 52545 | 7470 | 7470 | Lower Kissimmee | S-65A | 0.070203 | WAMView 3.2 | Lower_C38_Base | 17 | 70 | Barren Land | Dikes and Levees | Barren Land | 0.70004 | 0.302 | 0.034303
52580 | 52546 | 7470 | 7470 | Lower Kissimmee | S-65A | 4.8811 | WAMView 3.2 | Lower_C38_Base | 17 | 70 | Barren Land | Dikes and Levees | Barren Land | 0.70004 | 0.302 | 2.385
52581 | 52547 | 7470 | 7470 | Lower Kissimmee | S-65A | 0.009603 | WAMView 3.2 | Lower_C38_Base | 17 | 70 | Barren Land | Dikes and Levees | Barren Land | 0.70004 | 0.302 | 0.0046923
52582 | 52548 | 7470 | 7470 | Lower Kissimmee | S-65A | 1.3805 | WAMView 3.2 | Lower_C38_Base | 17 | 70 | Barren Land | Dikes and Levees | Barren Land | 0.70004 | 0.302 | 0.67454
52802 | 52768 | 8200 | 8200 | Lower Kissimmee | S-65A | 4.8835 | WAMView 3.2 | Lower_C38_Base | 3 | 10 | Urban | Communications | Commercial and Services | 1.7917 | 0.302 | 6.1075
41.2307

## East Lake Reserve
OBJECTID_1 | OBJECTID | WMD_LU_Cod | LU_Code | Subwatersh | Basin_Name | Area_Hecta | WAMVersion | WAMName | WAM_LUID | LOPP_num | LOPP_num_D | LU_Code_De | LUID_Descr | Areal_TP | Attenu_TP | TP_Load
2933 | 2861 | 1210 | 1210 | Upper Kissimmee | EAST LAKE TOHOPEKALIGA | 42.6822 | WAM 10.0 | Upper_K_Base_Ext | 19 | 10 | Urban | Medium Density: Fixed Single Family Units | Medium Density Residential | 0.60925 | 0.849 | 3.9266
6025 | 5959 | 1900 | 1900 | Upper Kissimmee | EAST LAKE TOHOPEKALIGA | 4.8943 | WAM 10.0 | Upper_K_Base_Ext | 70 | 10 | Urban | Open Land <Urban> | Undeveloped Urban Land | 0.19296 | 0.849 | 0.1426
22719 | 22684 | 5300 | 5300 | Upper Kissimmee | EAST LAKE TOHOPEKALIGA | 0.84858 | WAM 10.0 | Upper_K_Base_Ext | 9 | 50 | Water Bodies | Reservoirs | Open Water | 0.12841 | 0.849 | 0.016454
22721 | 22686 | 5300 | 5300 | Upper Kissimmee | EAST LAKE TOHOPEKALIGA | 3.923 | WAM 10.0 | Upper_K_Base_Ext | 9 | 50 | Water Bodies | Reservoirs | Open Water | 0.12841 | 0.849 | 0.076068
52225 | 52167 | 6440 | 6440 | Upper Kissimmee | EAST LAKE TOHOPEKALIGA | 0.57314 | WAM 10.0 | Upper_K_Base_Ext | 16 | 60 | Wetlands | Emergent Aquatic Vegetation | Freshwater Marshes | 0.78656 | 0.849 | 0.068072
[6 empty] | 52.9212 | [9 empty] | 4.2298

## Neptune Rd Reuse
OBJECTID_1 | OBJECTID | WMD_LU_Cod | LU_Code | Subwatersh | Basin_Name | Area_Hecta | WAMVersion | WAMName | WAM_LUID | LOPP_num | LOPP_num_D | LU_Code_De | LUID_Descr | Areal_TP | Attenu_TP | TP_Load
2600 | 2591 | 1210 | 1210 | Upper Kissimmee | LAKE TOHOPEKALIGA | 0.50992 | WAM 10.0 | Upper_K_Base_Ext | 19 | 10 | Urban | Medium Density: Fixed Single Family Units | Medium Density Residential | 0.60925 | 0.849 | 0.046911
3917 | 3874 | 1390 | 1390 | Upper Kissimmee | LAKE TOHOPEKALIGA | 0.82984 | WAM 10.0 | Upper_K_Base_Ext | 20 | 10 | Urban | High Density: Under construction | High Density Residential | 0.81161 | 0.849 | 0.1017
8956 | 8913 | 2120 | 2120 | Upper Kissimmee | LAKE TOHOPEKALIGA | 0.29946 | WAM 10.0 | Upper_K_Base_Ext | 27 | 22 | Unimproved/Woodland Pasture | Unimproved Pastures | Unimproved Pasture | 0.61702 | 0.849 | 0.027901
21135 | 21135 | 5300 | 5300 | Upper Kissimmee | LAKE TOHOPEKALIGA | 1.1988 | WAM 10.0 | Upper_K_Base_Ext | 9 | 50 | Water Bodies | Reservoirs | Open Water | 0.12841 | 0.849 | 0.023245
21142 | 21142 | 5300 | 5300 | Upper Kissimmee | LAKE TOHOPEKALIGA | 7.1336 | WAM 10.0 | Upper_K_Base_Ext | 9 | 50 | Water Bodies | Reservoirs | Open Water | 0.12841 | 0.849 | 0.13832
26904 | 26894 | 6172 | 6172 | Upper Kissimmee | LAKE TOHOPEKALIGA | 0.85416 | WAM 10.0 | Upper_K_Base_Ext | 12 | 60 | Wetlands | Mixed Wetland Hardwoods - Mixed Shrubs | Mixed Wetland Hardwoods | 0.59661 | 0.849 | 0.07695
26911 | 26901 | 6172 | 6172 | Upper Kissimmee | LAKE TOHOPEKALIGA | 0.18828 | WAM 10.0 | Upper_K_Base_Ext | 12 | 60 | Wetlands | Mixed Wetland Hardwoods - Mixed Shrubs | Mixed Wetland Hardwoods | 0.59661 | 0.849 | 0.016962
50127 | 50079 | 6430 | 6430 | Upper Kissimmee | LAKE TOHOPEKALIGA | 0.29145 | WAM 10.0 | Upper_K_Base_Ext | 16 | 60 | Wetlands | Wet Prairies | Freshwater Marshes | 0.78656 | 0.849 | 0.034615
52444 | 52386 | 7420 | 7420 | Upper Kissimmee | LAKE TOHOPEKALIGA | 3.1452 | WAM 10.0 | Upper_K_Base_Ext | 17 | 70 | Barren Land | Borrow Areas | Barren Land | 0.78679 | 0.849 | 0.37367
[6 empty] | 14.4508 | [9 empty] | 0.84028

## Waterside
OBJECTID_1 | OBJECTID | WMD_LU_Cod | LU_Code | Subwatersh | Basin_Name | Area_Hecta | WAMVersion | WAMName | WAM_LUID | LOPP_num | LOPP_num_D | LU_Code_De | LUID_Descr | Areal_TP | Attenu_TP | TP_Load
3350 | 3287 | 1290 | 1290 | Upper Kissimmee | EAST LAKE TOHOPEKALIGA | 0.54534 | WAM 10.0 | Upper_K_Base_Ext | 19 | 10 | Urban | Medium Density: Under construction | Medium Density Residential | 0.60925 | 0.849 | 0.05017
20110 | 20060 | 5120 | 5120 | Upper Kissimmee | EAST LAKE TOHOPEKALIGA | 0.1711 | WAM 10.0 | Upper_K_Base_Ext | 9 | 50 | Water Bodies | Channelized Waterways, Canals | Open Water | 0.12841 | 0.849 | 0.0033177
44820 | 44811 | 6410 | 6410 | Upper Kissimmee | EAST LAKE TOHOPEKALIGA | 0.017704 | WAM 10.0 | Upper_K_Base_Ext | 16 | 60 | Wetlands | Freshwater Marshes / Graminoid Prairie - Marsh | Freshwater Marshes | 0.78656 | 0.849 | 0.0021027
[6 empty] | 0.73414 | [9 empty] | 0.05559

## Bellalago
OBJECTID_1 | OBJECTID | WMD_LU_Cod | LU_Code | Subwatersh | Basin_Name | Area_Hecta | WAMVersion | WAMName | WAM_LUID | LOPP_num | LOPP_num_D | LU_Code_De | LUID_Descr | Areal_TP | Attenu_TP | TP_Load
2055 | 2026 | 1180 | 1180 | Upper Kissimmee | LAKE TOHOPEKALIGA | 0.53266 | WAM 10.0 | Upper_K_Base_Ext | 2 | 10 | Urban | Low Density: Rural Residential | Low Density Residential | 0.48649 | 0.849 | 0.039129
2269 | 2250 | 1180 | 1180 | Upper Kissimmee | LOWER REEDY CREEK | 3.165 | WAM 10.0 | Upper_K_Base_Ext | 2 | 10 | Urban | Low Density: Rural Residential | Low Density Residential | 0.48649 | 0.849 | 0.2325
2638 | 2629 | 1210 | 1210 | Upper Kissimmee | LAKE TOHOPEKALIGA | 139.412 | WAM 10.0 | Upper_K_Base_Ext | 19 | 10 | Urban | Medium Density: Fixed Single Family Units | Medium Density Residential | 0.60925 | 0.849 | 12.8254
2641 | 2632 | 1210 | 1210 | Upper Kissimmee | LAKE TOHOPEKALIGA | 28.8962 | WAM 10.0 | Upper_K_Base_Ext | 19 | 10 | Urban | Medium Density: Fixed Single Family Units | Medium Density Residential | 0.60925 | 0.849 | 2.6584
2868 | 2796 | 1210 | 1210 | Upper Kissimmee | LOWER REEDY CREEK | 1.8057 | WAM 10.0 | Upper_K_Base_Ext | 19 | 10 | Urban | Medium Density: Fixed Single Family Units | Medium Density Residential | 0.60925 | 0.849 | 0.16612
2869 | 2797 | 1210 | 1210 | Upper Kissimmee | LOWER REEDY CREEK | 7.4976 | WAM 10.0 | Upper_K_Base_Ext | 19 | 10 | Urban | Medium Density: Fixed Single Family Units | Medium Density Residential | 0.60925 | 0.849 | 0.68976
2871 | 2799 | 1210 | 1210 | Upper Kissimmee | LOWER REEDY CREEK | 0.12655 | WAM 10.0 | Upper_K_Base_Ext | 19 | 10 | Urban | Medium Density: Fixed Single Family Units | Medium Density Residential | 0.60925 | 0.849 | 0.011642
3279 | 3216 | 1290 | 1290 | Upper Kissimmee | LAKE TOHOPEKALIGA | 31.2669 | WAM 10.0 | Upper_K_Base_Ext | 19 | 10 | Urban | Medium Density: Under construction | Medium Density Residential | 0.60925 | 0.849 | 2.8764
3281 | 3218 | 1290 | 1290 | Upper Kissimmee | LAKE TOHOPEKALIGA | 5.9922 | WAM 10.0 | Upper_K_Base_Ext | 19 | 10 | Urban | Medium Density: Under construction | Medium Density Residential | 0.60925 | 0.849 | 0.55127
3283 | 3220 | 1290 | 1290 | Upper Kissimmee | LAKE TOHOPEKALIGA | 52.2807 | WAM 10.0 | Upper_K_Base_Ext | 19 | 10 | Urban | Medium Density: Under construction | Medium Density Residential | 0.60925 | 0.849 | 4.8096
3336 | 3273 | 1290 | 1290 | Upper Kissimmee | LOWER REEDY CREEK | 0.86957 | WAM 10.0 | Upper_K_Base_Ext | 19 | 10 | Urban | Medium Density: Under construction | Medium Density Residential | 0.60925 | 0.849 | 0.079997
4300 | 4257 | 1400 | 1400 | Upper Kissimmee | LOWER REEDY CREEK | 5.6201 | WAM 10.0 | Upper_K_Base_Ext | 3 | 10 | Urban | Commercial and Services | Commercial and Services | 1.775 | 0.849 | 1.5063
4759 | 4727 | 1480 | 1480 | Upper Kissimmee | LAKE TOHOPEKALIGA | 0.014699 | WAM 10.0 | Upper_K_Base_Ext | 23 | 10 | Urban | Cemeteries | Managed Landscape | 1.1673 | 0.849 | 0.002591
4762 | 4730 | 1480 | 1480 | Upper Kissimmee | LOWER REEDY CREEK | 0.044426 | WAM 10.0 | Upper_K_Base_Ext | 23 | 10 | Urban | Cemeteries | Managed Landscape | 1.1673 | 0.849 | 0.0078308
4771 | 4739 | 1490 | 1490 | Upper Kissimmee | LAKE TOHOPEKALIGA | 2.5039 | WAM 10.0 | Upper_K_Base_Ext | 3 | 10 | Urban | Commercial and Services Under Construction | Commercial and Services | 1.775 | 0.849 | 0.67113
4791 | 4759 | 1490 | 1490 | Upper Kissimmee | LOWER REEDY CREEK | 2.2005 | WAM 10.0 | Upper_K_Base_Ext | 3 | 10 | Urban | Commercial and Services Under Construction | Commercial and Services | 1.775 | 0.849 | 0.58979
4792 | 4760 | 1490 | 1490 | Upper Kissimmee | LOWER REEDY CREEK | 2.8752 | WAM 10.0 | Upper_K_Base_Ext | 3 | 10 | Urban | Commercial and Services Under Construction | Commercial and Services | 1.775 | 0.849 | 0.77065
5173 | 5173 | 1710 | 1710 | Upper Kissimmee | LAKE TOHOPEKALIGA | 0.099017 | WAM 10.0 | Upper_K_Base_Ext | 3 | 10 | Urban | Educational Facilities | Commercial and Services | 1.775 | 0.849 | 0.026539
5174 | 5174 | 1710 | 1710 | Upper Kissimmee | LAKE TOHOPEKALIGA | 7.3997 | WAM 10.0 | Upper_K_Base_Ext | 3 | 10 | Urban | Educational Facilities | Commercial and Services | 1.775 | 0.849 | 1.9833
5281 | 5203 | 1710 | 1710 | Upper Kissimmee | LOWER REEDY CREEK | 4.7976 | WAM 10.0 | Upper_K_Base_Ext | 3 | 10 | Urban | Educational Facilities | Commercial and Services | 1.775 | 0.849 | 1.2859
5564 | 5486 | 1850 | 1850 | Upper Kissimmee | LAKE TOHOPEKALIGA | 14.9343 | WAM 10.0 | Upper_K_Base_Ext | 23 | 10 | Urban | Parks and Zoos | Managed Landscape | 1.1673 | 0.849 | 2.6324
5582 | 5504 | 1850 | 1850 | Upper Kissimmee | LOWER REEDY CREEK | 15.421 | WAM 10.0 | Upper_K_Base_Ext | 23 | 10 | Urban | Parks and Zoos | Managed Landscape | 1.1673 | 0.849 | 2.7182
5799 | 5733 | 1900 | 1900 | Upper Kissimmee | LAKE TOHOPEKALIGA | 3.3311 | WAM 10.0 | Upper_K_Base_Ext | 70 | 10 | Urban | Open Land <Urban> | Undeveloped Urban Land | 0.19296 | 0.849 | 0.097056
7176 | 7176 | 2110 | 2110 | Upper Kissimmee | LAKE TOHOPEKALIGA | 0.043177 | WAM 10.0 | Upper_K_Base_Ext | 26 | 21 | Improved Pasture | Improved Pastures | Improved Pasture | 1.6716 | 0.849 | 0.010898
7177 | 7177 | 2110 | 2110 | Upper Kissimmee | LAKE TOHOPEKALIGA | 7.7974 | WAM 10.0 | Upper_K_Base_Ext | 26 | 21 | Improved Pasture | Improved Pastures | Improved Pasture | 1.6716 | 0.849 | 1.9682
11126 | 11059 | 2130 | 2130 | Upper Kissimmee | LAKE TOHOPEKALIGA | 1.4177 | WAM 10.0 | Upper_K_Base_Ext | 28 | 22 | Unimproved/Woodland Pasture | Woodland Pastures | Woodland Pasture | 0.71915 | 0.849 | 0.15395
13878 | 13867 | 3100 | 3100 | Upper Kissimmee | LAKE TOHOPEKALIGA | 0.32883 | WAM 10.0 | Upper_K_Base_Ext | 5 | 30 | Rangeland | Herbaceous (Dry Prairie) | Scrub and Brushland | 0.09312 | 0.849 | 0.0046237
13880 | 13869 | 3100 | 3100 | Upper Kissimmee | LAKE TOHOPEKALIGA | 3.0004 | WAM 10.0 | Upper_K_Base_Ext | 5 | 30 | Rangeland | Herbaceous (Dry Prairie) | Scrub and Brushland | 0.09312 | 0.849 | 0.042189
13881 | 13870 | 3100 | 3100 | Upper Kissimmee | LAKE TOHOPEKALIGA | 2.9863 | WAM 10.0 | Upper_K_Base_Ext | 5 | 30 | Rangeland | Herbaceous (Dry Prairie) | Scrub and Brushland | 0.09312 | 0.849 | 0.041991
14848 | 14769 | 3200 | 3200 | Upper Kissimmee | LAKE TOHOPEKALIGA | 15.1601 | WAM 10.0 | Upper_K_Base_Ext | 5 | 30 | Rangeland | Upland Shrub and Brush land | Scrub and Brushland | 0.09312 | 0.849 | 0.21317
16518 | 16485 | 4110 | 4110 | Upper Kissimmee | LAKE TOHOPEKALIGA | 7.8963 | WAM 10.0 | Upper_K_Base_Ext | 5 | 40 | Upland Forests | Pine Flatwoods | Scrub and Brushland | 0.09312 | 0.849 | 0.11103
17618 | 17618 | 4200 | 4200 | Upper Kissimmee | LAKE TOHOPEKALIGA | 3.4955 | WAM 10.0 | Upper_K_Base_Ext | 7 | 40 | Upland Forests | Upland Hardwood Forests | Hardwood Conifer Mixed | 0.11598 | 0.849 | 0.061216
17619 | 17619 | 4200 | 4200 | Upper Kissimmee | LAKE TOHOPEKALIGA | 15.8316 | WAM 10.0 | Upper_K_Base_Ext | 7 | 40 | Upland Forests | Upland Hardwood Forests | Hardwood Conifer Mixed | 0.11598 | 0.849 | 0.27726
17620 | 17620 | 4200 | 4200 | Upper Kissimmee | LAKE TOHOPEKALIGA | 5.8858 | WAM 10.0 | Upper_K_Base_Ext | 7 | 40 | Upland Forests | Upland Hardwood Forests | Hardwood Conifer Mixed | 0.11598 | 0.849 | 0.10308
17621 | 17621 | 4200 | 4200 | Upper Kissimmee | LAKE TOHOPEKALIGA | 2.7501 | WAM 10.0 | Upper_K_Base_Ext | 7 | 40 | Upland Forests | Upland Hardwood Forests | Hardwood Conifer Mixed | 0.11598 | 0.849 | 0.048163
18946 | 18865 | 4340 | 4340 | Upper Kissimmee | LAKE TOHOPEKALIGA | 0.010861 | WAM 10.0 | Upper_K_Base_Ext | 7 | 40 | Upland Forests | Hardwood - Conifererous Mixed | Hardwood Conifer Mixed | 0.11598 | 0.849 | 0.00019021
21415 | 21332 | 5300 | 5300 | Upper Kissimmee | LAKE TOHOPEKALIGA | 2.5074 | WAM 10.0 | Upper_K_Base_Ext | 9 | 50 | Water Bodies | Reservoirs | Open Water | 0.12841 | 0.849 | 0.048619
21417 | 21334 | 5300 | 5300 | Upper Kissimmee | LAKE TOHOPEKALIGA | 2.8451 | WAM 10.0 | Upper_K_Base_Ext | 9 | 50 | Water Bodies | Reservoirs | Open Water | 0.12841 | 0.849 | 0.055168
21419 | 21336 | 5300 | 5300 | Upper Kissimmee | LAKE TOHOPEKALIGA | 3.1376 | WAM 10.0 | Upper_K_Base_Ext | 9 | 50 | Water Bodies | Reservoirs | Open Water | 0.12841 | 0.849 | 0.06084
21420 | 21337 | 5300 | 5300 | Upper Kissimmee | LAKE TOHOPEKALIGA | 0.43146 | WAM 10.0 | Upper_K_Base_Ext | 9 | 50 | Water Bodies | Reservoirs | Open Water | 0.12841 | 0.849 | 0.0083662
21421 | 21338 | 5300 | 5300 | Upper Kissimmee | LAKE TOHOPEKALIGA | 68.2793 | WAM 10.0 | Upper_K_Base_Ext | 9 | 50 | Water Bodies | Reservoirs | Open Water | 0.12841 | 0.849 | 1.324
21423 | 21340 | 5300 | 5300 | Upper Kissimmee | LAKE TOHOPEKALIGA | 1.0169 | WAM 10.0 | Upper_K_Base_Ext | 9 | 50 | Water Bodies | Reservoirs | Open Water | 0.12841 | 0.849 | 0.019718
21424 | 21341 | 5300 | 5300 | Upper Kissimmee | LAKE TOHOPEKALIGA | 1.5138 | WAM 10.0 | Upper_K_Base_Ext | 9 | 50 | Water Bodies | Reservoirs | Open Water | 0.12841 | 0.849 | 0.029352
21426 | 21343 | 5300 | 5300 | Upper Kissimmee | LAKE TOHOPEKALIGA | 2.6806 | WAM 10.0 | Upper_K_Base_Ext | 9 | 50 | Water Bodies | Reservoirs | Open Water | 0.12841 | 0.849 | 0.051978
21429 | 21346 | 5300 | 5300 | Upper Kissimmee | LAKE TOHOPEKALIGA | 2.2927 | WAM 10.0 | Upper_K_Base_Ext | 9 | 50 | Water Bodies | Reservoirs | Open Water | 0.12841 | 0.849 | 0.044456
21434 | 21351 | 5300 | 5300 | Upper Kissimmee | LAKE TOHOPEKALIGA | 6.681 | WAM 10.0 | Upper_K_Base_Ext | 9 | 50 | Water Bodies | Reservoirs | Open Water | 0.12841 | 0.849 | 0.12955
21441 | 21358 | 5300 | 5300 | Upper Kissimmee | LAKE TOHOPEKALIGA | 2.5966 | WAM 10.0 | Upper_K_Base_Ext | 9 | 50 | Water Bodies | Reservoirs | Open Water | 0.12841 | 0.849 | 0.050348
21443 | 21360 | 5300 | 5300 | Upper Kissimmee | LAKE TOHOPEKALIGA | 1.4899 | WAM 10.0 | Upper_K_Base_Ext | 9 | 50 | Water Bodies | Reservoirs | Open Water | 0.12841 | 0.849 | 0.02889
22428 | 22381 | 5300 | 5300 | Upper Kissimmee | LOWER REEDY CREEK | 0.64591 | WAM 10.0 | Upper_K_Base_Ext | 9 | 50 | Water Bodies | Reservoirs | Open Water | 0.12841 | 0.849 | 0.012524
22430 | 22383 | 5300 | 5300 | Upper Kissimmee | LOWER REEDY CREEK | 2.0277 | WAM 10.0 | Upper_K_Base_Ext | 9 | 50 | Water Bodies | Reservoirs | Open Water | 0.12841 | 0.849 | 0.039319
22431 | 22384 | 5300 | 5300 | Upper Kissimmee | LOWER REEDY CREEK | 0.58969 | WAM 10.0 | Upper_K_Base_Ext | 9 | 50 | Water Bodies | Reservoirs | Open Water | 0.12841 | 0.849 | 0.011434
23703 | 23692 | 6110 | 6110 | Upper Kissimmee | LAKE TOHOPEKALIGA | 3.3783 | WAM 10.0 | Upper_K_Base_Ext | 10 | 60 | Wetlands | Bay Swamps | Bay Swamps | 0.70995 | 0.849 | 0.36217
24497 | 24427 | 6170 | 6170 | Upper Kissimmee | LAKE TOHOPEKALIGA | 2.0675 | WAM 10.0 | Upper_K_Base_Ext | 12 | 60 | Wetlands | Mixed Wetland Hardwoods | Mixed Wetland Hardwoods | 0.59661 | 0.849 | 0.18626
24498 | 24428 | 6170 | 6170 | Upper Kissimmee | LAKE TOHOPEKALIGA | 7.6746 | WAM 10.0 | Upper_K_Base_Ext | 12 | 60 | Wetlands | Mixed Wetland Hardwoods | Mixed Wetland Hardwoods | 0.59661 | 0.849 | 0.69139
29894 | 29869 | 6210 | 6210 | Upper Kissimmee | LOWER REEDY CREEK | 3.4741 | WAM 10.0 | Upper_K_Base_Ext | 14 | 60 | Wetlands | Cypress | Cypress | 0.44771 | 0.849 | 0.23487
31865 | 31821 | 6216 | 6216 | Upper Kissimmee | LAKE TOHOPEKALIGA | 0.059853 | WAM 10.0 | Upper_K_Base_Ext | 16 | 60 | Wetlands | Cypress - Mixed Hardwoods | Freshwater Marshes | 0.78656 | 0.849 | 0.0071087
32587 | 32565 | 6250 | 6250 | Upper Kissimmee | LAKE TOHOPEKALIGA | 2.3007 | WAM 10.0 | Upper_K_Base_Ext | 15 | 60 | Wetlands | Hydric Pine | Wetland Forested Mixed | 0.75713 | 0.849 | 0.26303
41101 | 41062 | 6410 | 6410 | Upper Kissimmee | LAKE TOHOPEKALIGA | 11.8674 | WAM 10.0 | Upper_K_Base_Ext | 16 | 60 | Wetlands | Freshwater Marshes / Graminoid Prairie - Marsh | Freshwater Marshes | 0.78656 | 0.849 | 1.4095
41107 | 41068 | 6410 | 6410 | Upper Kissimmee | LAKE TOHOPEKALIGA | 0.011317 | WAM 10.0 | Upper_K_Base_Ext | 16 | 60 | Wetlands | Freshwater Marshes / Graminoid Prairie - Marsh | Freshwater Marshes | 0.78656 | 0.849 | 0.0013442
41109 | 41070 | 6410 | 6410 | Upper Kissimmee | LAKE TOHOPEKALIGA | 3.5272 | WAM 10.0 | Upper_K_Base_Ext | 16 | 60 | Wetlands | Freshwater Marshes / Graminoid Prairie - Marsh | Freshwater Marshes | 0.78656 | 0.849 | 0.41893
41113 | 41074 | 6410 | 6410 | Upper Kissimmee | LAKE TOHOPEKALIGA | 0.015777 | WAM 10.0 | Upper_K_Base_Ext | 16 | 60 | Wetlands | Freshwater Marshes / Graminoid Prairie - Marsh | Freshwater Marshes | 0.78656 | 0.849 | 0.0018739
41114 | 41075 | 6410 | 6410 | Upper Kissimmee | LAKE TOHOPEKALIGA | 0.52005 | WAM 10.0 | Upper_K_Base_Ext | 16 | 60 | Wetlands | Freshwater Marshes / Graminoid Prairie - Marsh | Freshwater Marshes | 0.78656 | 0.849 | 0.061767
41115 | 41076 | 6410 | 6410 | Upper Kissimmee | LAKE TOHOPEKALIGA | 0.45844 | WAM 10.0 | Upper_K_Base_Ext | 16 | 60 | Wetlands | Freshwater Marshes / Graminoid Prairie - Marsh | Freshwater Marshes | 0.78656 | 0.849 | 0.054449
43265 | 43206 | 6410 | 6410 | Upper Kissimmee | LOWER REEDY CREEK | 0.047486 | WAM 10.0 | Upper_K_Base_Ext | 16 | 60 | Wetlands | Freshwater Marshes / Graminoid Prairie - Marsh | Freshwater Marshes | 0.78656 | 0.849 | 0.00564
50160 | 50112 | 6430 | 6430 | Upper Kissimmee | LAKE TOHOPEKALIGA | 4.0943 | WAM 10.0 | Upper_K_Base_Ext | 16 | 60 | Wetlands | Wet Prairies | Freshwater Marshes | 0.78656 | 0.849 | 0.48628
50162 | 50114 | 6430 | 6430 | Upper Kissimmee | LAKE TOHOPEKALIGA | 1.6713 | WAM 10.0 | Upper_K_Base_Ext | 16 | 60 | Wetlands | Wet Prairies | Freshwater Marshes | 0.78656 | 0.849 | 0.1985
50557 | 50521 | 6430 | 6430 | Upper Kissimmee | LOWER REEDY CREEK | 0.055213 | WAM 10.0 | Upper_K_Base_Ext | 16 | 60 | Wetlands | Wet Prairies | Freshwater Marshes | 0.78656 | 0.849 | 0.0065577
51948 | 51868 | 6440 | 6440 | Upper Kissimmee | LAKE TOHOPEKALIGA | 0.26173 | WAM 10.0 | Upper_K_Base_Ext | 16 | 60 | Wetlands | Emergent Aquatic Vegetation | Freshwater Marshes | 0.78656 | 0.849 | 0.031085
52352 | 52294 | 7400 | 7400 | Upper Kissimmee | LAKE TOHOPEKALIGA | 7.3455 | WAM 10.0 | Upper_K_Base_Ext | 17 | 70 | Barren Land | Disturbed Lands | Barren Land | 0.78679 | 0.849 | 0.87268
52353 | 52295 | 7400 | 7400 | Upper Kissimmee | LAKE TOHOPEKALIGA | 10.1257 | WAM 10.0 | Upper_K_Base_Ext | 17 | 70 | Barren Land | Disturbed Lands | Barren Land | 0.78679 | 0.849 | 1.203
52710 | 52676 | 8140 | 8140 | Upper Kissimmee | LAKE TOHOPEKALIGA | 0.0054814 | WAM 10.0 | Upper_K_Base_Ext | 18 | 10 | Urban | Roads and Highways | Transportation Corridors | 0.71703 | 0.849 | 0.00059348
52713 | 52679 | 8140 | 8140 | Upper Kissimmee | LAKE TOHOPEKALIGA | 4.3855 | WAM 10.0 | Upper_K_Base_Ext | 18 | 10 | Urban | Roads and Highways | Transportation Corridors | 0.71703 | 0.849 | 0.47483
52754 | 52720 | 8140 | 8140 | Upper Kissimmee | LOWER REEDY CREEK | 1.4334 | WAM 10.0 | Upper_K_Base_Ext | 18 | 10 | Urban | Roads and Highways | Transportation Corridors | 0.71703 | 0.849 | 0.1552
[6 empty] | 561.2073 | [9 empty] | 49.3095

## Poinciana Reuse
OBJECTID_1 | OBJECTID | WMD_LU_Cod | LU_Code | Subwatersh | Basin_Name | Area_Hecta | WAMVersion | WAMName | WAM_LUID | LOPP_num | LOPP_num_D | LU_Code_De | LUID_Descr | Areal_TP | Attenu_TP | TP_Load
2850 | 2778 | 1210 | 1210 | Upper Kissimmee | LOWER REEDY CREEK | 0.05598 | WAM 10.0 | Upper_K_Base_Ext | 19 | 10 | Urban | Medium Density: Fixed Single Family Units | Medium Density Residential | 0.60925 | 0.849 | 0.00515
5961 | 5895 | 1900 | 1900 | Upper Kissimmee | LOWER REEDY CREEK | 0.54205 | WAM 10.0 | Upper_K_Base_Ext | 70 | 10 | Urban | Open Land <Urban> | Undeveloped Urban Land | 0.19296 | 0.849 | 0.015794
11464 | 11407 | 2130 | 2130 | Upper Kissimmee | LOWER REEDY CREEK | 3.5414 | WAM 10.0 | Upper_K_Base_Ext | 28 | 22 | Unimproved/Woodland Pasture | Woodland Pastures | Woodland Pasture | 0.71915 | 0.849 | 0.38456
[6 empty] | 4.1394 | [9 empty] | 0.40551

## Kissimmee Bay
OBJECTID_1 | OBJECTID | WMD_LU_Cod | LU_Code | Subwatersh | Basin_Name | Area_Hecta | WAMVersion | WAMName | WAM_LUID | LOPP_num | LOPP_num_D | LU_Code_De | LUID_Descr | Areal_TP | Attenu_TP | TP_Load
1531 | 1491 | 1110 | 1110 | Upper Kissimmee | EAST LAKE TOHOPEKALIGA | 0.26116 | WAM 10.0 | Upper_K_Base_Ext | 2 | 10 | Urban | Low Density: Fixed Single Family Units | Low Density Residential | 0.48649 | 0.849 | 0.019185
1533 | 1493 | 1110 | 1110 | Upper Kissimmee | EAST LAKE TOHOPEKALIGA | 0.03558 | WAM 10.0 | Upper_K_Base_Ext | 2 | 10 | Urban | Low Density: Fixed Single Family Units | Low Density Residential | 0.48649 | 0.849 | 0.0026137
2927 | 2855 | 1210 | 1210 | Upper Kissimmee | EAST LAKE TOHOPEKALIGA | 17.8645 | WAM 10.0 | Upper_K_Base_Ext | 19 | 10 | Urban | Medium Density: Fixed Single Family Units | Medium Density Residential | 0.60925 | 0.849 | 1.6435
2928 | 2856 | 1210 | 1210 | Upper Kissimmee | EAST LAKE TOHOPEKALIGA | 16.9273 | WAM 10.0 | Upper_K_Base_Ext | 19 | 10 | Urban | Medium Density: Fixed Single Family Units | Medium Density Residential | 0.60925 | 0.849 | 1.5573
3698 | 3655 | 1330 | 1330 | Upper Kissimmee | EAST LAKE TOHOPEKALIGA | 3.7752 | WAM 10.0 | Upper_K_Base_Ext | 21 | 10 | Urban | Multiple Dwelling Units, Low Rise | Multiple Dwelling Units | 1.2503 | 0.849 | 0.71275
5505 | 5427 | 1820 | 1820 | Upper Kissimmee | EAST LAKE TOHOPEKALIGA | 44.8264 | WAM 10.0 | Upper_K_Base_Ext | 23 | 10 | Urban | Golf Course | Managed Landscape | 1.1673 | 0.849 | 7.9014
5506 | 5428 | 1820 | 1820 | Upper Kissimmee | EAST LAKE TOHOPEKALIGA | 4.6602 | WAM 10.0 | Upper_K_Base_Ext | 23 | 10 | Urban | Golf Course | Managed Landscape | 1.1673 | 0.849 | 0.82143
5507 | 5429 | 1820 | 1820 | Upper Kissimmee | EAST LAKE TOHOPEKALIGA | 0.90366 | WAM 10.0 | Upper_K_Base_Ext | 23 | 10 | Urban | Golf Course | Managed Landscape | 1.1673 | 0.849 | 0.15928
6023 | 5957 | 1900 | 1900 | Upper Kissimmee | EAST LAKE TOHOPEKALIGA | 4.1749 | WAM 10.0 | Upper_K_Base_Ext | 70 | 10 | Urban | Open Land <Urban> | Undeveloped Urban Land | 0.19296 | 0.849 | 0.12164
7858 | 7784 | 2110 | 2110 | Upper Kissimmee | EAST LAKE TOHOPEKALIGA | 0.20917 | WAM 10.0 | Upper_K_Base_Ext | 26 | 21 | Improved Pasture | Improved Pastures | Improved Pasture | 1.6716 | 0.849 | 0.052796
11721 | 11664 | 2130 | 2130 | Upper Kissimmee | EAST LAKE TOHOPEKALIGA | 0.90782 | WAM 10.0 | Upper_K_Base_Ext | 28 | 22 | Unimproved/Woodland Pasture | Woodland Pastures | Woodland Pasture | 0.71915 | 0.849 | 0.098582
11723 | 11666 | 2130 | 2130 | Upper Kissimmee | EAST LAKE TOHOPEKALIGA | 0.15191 | WAM 10.0 | Upper_K_Base_Ext | 28 | 22 | Unimproved/Woodland Pasture | Woodland Pastures | Woodland Pasture | 0.71915 | 0.849 | 0.016496
20478 | 20453 | 5200 | 5200 | Upper Kissimmee | EAST LAKE TOHOPEKALIGA | 0.098941 | WAM 10.0 | Upper_K_Base_Ext | 9 | 50 | Water Bodies | Lakes | Open Water | 0.12841 | 0.849 | 0.0019185
22710 | 22675 | 5300 | 5300 | Upper Kissimmee | EAST LAKE TOHOPEKALIGA | 3.7785 | WAM 10.0 | Upper_K_Base_Ext | 9 | 50 | Water Bodies | Reservoirs | Open Water | 0.12841 | 0.849 | 0.073266
22711 | 22676 | 5300 | 5300 | Upper Kissimmee | EAST LAKE TOHOPEKALIGA | 2.8573 | WAM 10.0 | Upper_K_Base_Ext | 9 | 50 | Water Bodies | Reservoirs | Open Water | 0.12841 | 0.849 | 0.055404
22712 | 22677 | 5300 | 5300 | Upper Kissimmee | EAST LAKE TOHOPEKALIGA | 1.2256 | WAM 10.0 | Upper_K_Base_Ext | 9 | 50 | Water Bodies | Reservoirs | Open Water | 0.12841 | 0.849 | 0.023766
22713 | 22678 | 5300 | 5300 | Upper Kissimmee | EAST LAKE TOHOPEKALIGA | 0.78624 | WAM 10.0 | Upper_K_Base_Ext | 9 | 50 | Water Bodies | Reservoirs | Open Water | 0.12841 | 0.849 | 0.015246
22715 | 22680 | 5300 | 5300 | Upper Kissimmee | EAST LAKE TOHOPEKALIGA | 1.3244 | WAM 10.0 | Upper_K_Base_Ext | 9 | 50 | Water Bodies | Reservoirs | Open Water | 0.12841 | 0.849 | 0.02568
22716 | 22681 | 5300 | 5300 | Upper Kissimmee | EAST LAKE TOHOPEKALIGA | 1.677 | WAM 10.0 | Upper_K_Base_Ext | 9 | 50 | Water Bodies | Reservoirs | Open Water | 0.12841 | 0.849 | 0.032517
22717 | 22682 | 5300 | 5300 | Upper Kissimmee | EAST LAKE TOHOPEKALIGA | 0.47675 | WAM 10.0 | Upper_K_Base_Ext | 9 | 50 | Water Bodies | Reservoirs | Open Water | 0.12841 | 0.849 | 0.0092443
44822 | 44813 | 6410 | 6410 | Upper Kissimmee | EAST LAKE TOHOPEKALIGA | 2.5593 | WAM 10.0 | Upper_K_Base_Ext | 16 | 60 | Wetlands | Freshwater Marshes / Graminoid Prairie - Marsh | Freshwater Marshes | 0.78656 | 0.849 | 0.30396
44844 | 44835 | 6410 | 6410 | Upper Kissimmee | EAST LAKE TOHOPEKALIGA | 0.20268 | WAM 10.0 | Upper_K_Base_Ext | 16 | 60 | Wetlands | Freshwater Marshes / Graminoid Prairie - Marsh | Freshwater Marshes | 0.78656 | 0.849 | 0.024072
[6 empty] | 109.6844 | [9 empty] | 13.672

## Remington
OBJECTID_1 | OBJECTID | WMD_LU_Cod | LU_Code | Subwatersh | Basin_Name | Area_Hecta | WAMVersion | WAMName | WAM_LUID | LOPP_num | LOPP_num_D | LU_Code_De | LUID_Descr | Areal_TP | Attenu_TP | TP_Load
2014 | 1985 | 1180 | 1180 | Upper Kissimmee | LAKE TOHOPEKALIGA | 0.066395 | WAM 10.0 | Upper_K_Base_Ext | 2 | 10 | Urban | Low Density: Rural Residential | Low Density Residential | 0.48649 | 0.849 | 0.0048774
2351 | 2342 | 1180 | 1180 | Upper Kissimmee | EAST LAKE TOHOPEKALIGA | 0.12322 | WAM 10.0 | Upper_K_Base_Ext | 2 | 10 | Urban | Low Density: Rural Residential | Low Density Residential | 0.48649 | 0.849 | 0.0090516
2594 | 2585 | 1210 | 1210 | Upper Kissimmee | LAKE TOHOPEKALIGA | 0.29691 | WAM 10.0 | Upper_K_Base_Ext | 19 | 10 | Urban | Medium Density: Fixed Single Family Units | Medium Density Residential | 0.60925 | 0.849 | 0.027315
2595 | 2586 | 1210 | 1210 | Upper Kissimmee | LAKE TOHOPEKALIGA | 0.2366 | WAM 10.0 | Upper_K_Base_Ext | 19 | 10 | Urban | Medium Density: Fixed Single Family Units | Medium Density Residential | 0.60925 | 0.849 | 0.021767
2599 | 2590 | 1210 | 1210 | Upper Kissimmee | LAKE TOHOPEKALIGA | 0.19477 | WAM 10.0 | Upper_K_Base_Ext | 19 | 10 | Urban | Medium Density: Fixed Single Family Units | Medium Density Residential | 0.60925 | 0.849 | 0.017919
2934 | 2862 | 1210 | 1210 | Upper Kissimmee | EAST LAKE TOHOPEKALIGA | 0.56789 | WAM 10.0 | Upper_K_Base_Ext | 19 | 10 | Urban | Medium Density: Fixed Single Family Units | Medium Density Residential | 0.60925 | 0.849 | 0.052244
2935 | 2863 | 1210 | 1210 | Upper Kissimmee | EAST LAKE TOHOPEKALIGA | 0.61256 | WAM 10.0 | Upper_K_Base_Ext | 19 | 10 | Urban | Medium Density: Fixed Single Family Units | Medium Density Residential | 0.60925 | 0.849 | 0.056354
2936 | 2864 | 1210 | 1210 | Upper Kissimmee | EAST LAKE TOHOPEKALIGA | 0.78616 | WAM 10.0 | Upper_K_Base_Ext | 19 | 10 | Urban | Medium Density: Fixed Single Family Units | Medium Density Residential | 0.60925 | 0.849 | 0.072324
2937 | 2865 | 1210 | 1210 | Upper Kissimmee | EAST LAKE TOHOPEKALIGA | 0.11946 | WAM 10.0 | Upper_K_Base_Ext | 19 | 10 | Urban | Medium Density: Fixed Single Family Units | Medium Density Residential | 0.60925 | 0.849 | 0.01099
2938 | 2866 | 1210 | 1210 | Upper Kissimmee | EAST LAKE TOHOPEKALIGA | 0.26526 | WAM 10.0 | Upper_K_Base_Ext | 19 | 10 | Urban | Medium Density: Fixed Single Family Units | Medium Density Residential | 0.60925 | 0.849 | 0.024403
2939 | 2867 | 1210 | 1210 | Upper Kissimmee | EAST LAKE TOHOPEKALIGA | 0.075073 | WAM 10.0 | Upper_K_Base_Ext | 19 | 10 | Urban | Medium Density: Fixed Single Family Units | Medium Density Residential | 0.60925 | 0.849 | 0.0069064
3356 | 3293 | 1290 | 1290 | Upper Kissimmee | EAST LAKE TOHOPEKALIGA | 0.16631 | WAM 10.0 | Upper_K_Base_Ext | 19 | 10 | Urban | Medium Density: Under construction | Medium Density Residential | 0.60925 | 0.849 | 0.0153
3699 | 3656 | 1330 | 1330 | Upper Kissimmee | EAST LAKE TOHOPEKALIGA | 0.48336 | WAM 10.0 | Upper_K_Base_Ext | 21 | 10 | Urban | Multiple Dwelling Units, Low Rise | Multiple Dwelling Units | 1.2503 | 0.849 | 0.091257
5404 | 5326 | 1820 | 1820 | Upper Kissimmee | LAKE TOHOPEKALIGA | 10.5008 | WAM 10.0 | Upper_K_Base_Ext | 23 | 10 | Urban | Golf Course | Managed Landscape | 1.1673 | 0.849 | 1.8509
5508 | 5430 | 1820 | 1820 | Upper Kissimmee | EAST LAKE TOHOPEKALIGA | 38.0841 | WAM 10.0 | Upper_K_Base_Ext | 23 | 10 | Urban | Golf Course | Managed Landscape | 1.1673 | 0.849 | 6.7129
5509 | 5431 | 1820 | 1820 | Upper Kissimmee | EAST LAKE TOHOPEKALIGA | 1.1374 | WAM 10.0 | Upper_K_Base_Ext | 23 | 10 | Urban | Golf Course | Managed Landscape | 1.1673 | 0.849 | 0.20049
17897 | 17897 | 4200 | 4200 | Upper Kissimmee | EAST LAKE TOHOPEKALIGA | 0.097521 | WAM 10.0 | Upper_K_Base_Ext | 7 | 40 | Upland Forests | Upland Hardwood Forests | Hardwood Conifer Mixed | 0.11598 | 0.849 | 0.0017079
21134 | 21134 | 5300 | 5300 | Upper Kissimmee | LAKE TOHOPEKALIGA | 0.0022345 | WAM 10.0 | Upper_K_Base_Ext | 9 | 50 | Water Bodies | Reservoirs | Open Water | 0.12841 | 0.849 | 4.3328e-05
22722 | 22687 | 5300 | 5300 | Upper Kissimmee | EAST LAKE TOHOPEKALIGA | 2.1849 | WAM 10.0 | Upper_K_Base_Ext | 9 | 50 | Water Bodies | Reservoirs | Open Water | 0.12841 | 0.849 | 0.042365
22723 | 22688 | 5300 | 5300 | Upper Kissimmee | EAST LAKE TOHOPEKALIGA | 0.0043041 | WAM 10.0 | Upper_K_Base_Ext | 9 | 50 | Water Bodies | Reservoirs | Open Water | 0.12841 | 0.849 | 8.3458e-05
22724 | 22689 | 5300 | 5300 | Upper Kissimmee | EAST LAKE TOHOPEKALIGA | 3.7678 | WAM 10.0 | Upper_K_Base_Ext | 9 | 50 | Water Bodies | Reservoirs | Open Water | 0.12841 | 0.849 | 0.073059
22725 | 22690 | 5300 | 5300 | Upper Kissimmee | EAST LAKE TOHOPEKALIGA | 0.011746 | WAM 10.0 | Upper_K_Base_Ext | 9 | 50 | Water Bodies | Reservoirs | Open Water | 0.12841 | 0.849 | 0.00022776
22726 | 22691 | 5300 | 5300 | Upper Kissimmee | EAST LAKE TOHOPEKALIGA | 0.0071645 | WAM 10.0 | Upper_K_Base_Ext | 9 | 50 | Water Bodies | Reservoirs | Open Water | 0.12841 | 0.849 | 0.00013892
22729 | 22694 | 5300 | 5300 | Upper Kissimmee | EAST LAKE TOHOPEKALIGA | 0.0026196 | WAM 10.0 | Upper_K_Base_Ext | 9 | 50 | Water Bodies | Reservoirs | Open Water | 0.12841 | 0.849 | 5.0794e-05
22730 | 22695 | 5300 | 5300 | Upper Kissimmee | EAST LAKE TOHOPEKALIGA | 0.025788 | WAM 10.0 | Upper_K_Base_Ext | 9 | 50 | Water Bodies | Reservoirs | Open Water | 0.12841 | 0.849 | 0.00050004
22731 | 22696 | 5300 | 5300 | Upper Kissimmee | EAST LAKE TOHOPEKALIGA | 0.10986 | WAM 10.0 | Upper_K_Base_Ext | 9 | 50 | Water Bodies | Reservoirs | Open Water | 0.12841 | 0.849 | 0.0021302
25172 | 25112 | 6170 | 6170 | Upper Kissimmee | EAST LAKE TOHOPEKALIGA | 0.34202 | WAM 10.0 | Upper_K_Base_Ext | 12 | 60 | Wetlands | Mixed Wetland Hardwoods | Mixed Wetland Hardwoods | 0.59661 | 0.849 | 0.030812
44856 | 44847 | 6410 | 6410 | Upper Kissimmee | EAST LAKE TOHOPEKALIGA | 0.18685 | WAM 10.0 | Upper_K_Base_Ext | 16 | 60 | Wetlands | Freshwater Marshes / Graminoid Prairie - Marsh | Freshwater Marshes | 0.78656 | 0.849 | 0.022192
[6 empty] | 60.4591 | [9 empty] | 9.3484

## Eagle Lake
OBJECTID_1 | OBJECTID | WMD_LU_Cod | LU_Code | Subwatersh | Basin_Name | Area_Hecta | WAMVersion | WAMName | WAM_LUID | LOPP_num | LOPP_num_D | LU_Code_De | LUID_Descr | Areal_TP | Attenu_TP | TP_Load
1373 | 1323 | 1110 | 1110 | Upper Kissimmee | LAKE TOHOPEKALIGA | 1.0964 | WAM 10.0 | Upper_K_Base_Ext | 2 | 10 | Urban | Low Density: Fixed Single Family Units | Low Density Residential | 0.48649 | 0.849 | 0.080543
2033 | 2004 | 1180 | 1180 | Upper Kissimmee | LAKE TOHOPEKALIGA | 0.17166 | WAM 10.0 | Upper_K_Base_Ext | 2 | 10 | Urban | Low Density: Rural Residential | Low Density Residential | 0.48649 | 0.849 | 0.01261
2633 | 2624 | 1210 | 1210 | Upper Kissimmee | LAKE TOHOPEKALIGA | 60.0183 | WAM 10.0 | Upper_K_Base_Ext | 19 | 10 | Urban | Medium Density: Fixed Single Family Units | Medium Density Residential | 0.60925 | 0.849 | 5.5215
3273 | 3210 | 1290 | 1290 | Upper Kissimmee | LAKE TOHOPEKALIGA | 16.6572 | WAM 10.0 | Upper_K_Base_Ext | 19 | 10 | Urban | Medium Density: Under construction | Medium Density Residential | 0.60925 | 0.849 | 1.5324
13874 | 13863 | 3100 | 3100 | Upper Kissimmee | LAKE TOHOPEKALIGA | 1.8676 | WAM 10.0 | Upper_K_Base_Ext | 5 | 30 | Rangeland | Herbaceous (Dry Prairie) | Scrub and Brushland | 0.09312 | 0.849 | 0.026261
14839 | 14760 | 3200 | 3200 | Upper Kissimmee | LAKE TOHOPEKALIGA | 0.058102 | WAM 10.0 | Upper_K_Base_Ext | 5 | 30 | Rangeland | Upland Shrub and Brush land | Scrub and Brushland | 0.09312 | 0.849 | 0.00081698
15739 | 15683 | 3210 | 3210 | Upper Kissimmee | LAKE TOHOPEKALIGA | 3.748 | WAM 10.0 | Upper_K_Base_Ext | 5 | 30 | Rangeland | Palmetto Prairies | Scrub and Brushland | 0.09312 | 0.849 | 0.052701
16508 | 16475 | 4110 | 4110 | Upper Kissimmee | LAKE TOHOPEKALIGA | 10.1692 | WAM 10.0 | Upper_K_Base_Ext | 5 | 40 | Upland Forests | Pine Flatwoods | Scrub and Brushland | 0.09312 | 0.849 | 0.14299
21338 | 21255 | 5300 | 5300 | Upper Kissimmee | LAKE TOHOPEKALIGA | 10.3432 | WAM 10.0 | Upper_K_Base_Ext | 9 | 50 | Water Bodies | Reservoirs | Open Water | 0.12841 | 0.849 | 0.20056
21347 | 21264 | 5300 | 5300 | Upper Kissimmee | LAKE TOHOPEKALIGA | 2.4286 | WAM 10.0 | Upper_K_Base_Ext | 9 | 50 | Water Bodies | Reservoirs | Open Water | 0.12841 | 0.849 | 0.047092
21356 | 21273 | 5300 | 5300 | Upper Kissimmee | LAKE TOHOPEKALIGA | 4.0349 | WAM 10.0 | Upper_K_Base_Ext | 9 | 50 | Water Bodies | Reservoirs | Open Water | 0.12841 | 0.849 | 0.078238
24482 | 24412 | 6170 | 6170 | Upper Kissimmee | LAKE TOHOPEKALIGA | 0.071308 | WAM 10.0 | Upper_K_Base_Ext | 12 | 60 | Wetlands | Mixed Wetland Hardwoods | Mixed Wetland Hardwoods | 0.59661 | 0.849 | 0.006424
26954 | 26944 | 6172 | 6172 | Upper Kissimmee | LAKE TOHOPEKALIGA | 3.0962 | WAM 10.0 | Upper_K_Base_Ext | 12 | 60 | Wetlands | Mixed Wetland Hardwoods - Mixed Shrubs | Mixed Wetland Hardwoods | 0.59661 | 0.849 | 0.27893
26956 | 26946 | 6172 | 6172 | Upper Kissimmee | LAKE TOHOPEKALIGA | 0.91943 | WAM 10.0 | Upper_K_Base_Ext | 12 | 60 | Wetlands | Mixed Wetland Hardwoods - Mixed Shrubs | Mixed Wetland Hardwoods | 0.59661 | 0.849 | 0.08283
26959 | 26949 | 6172 | 6172 | Upper Kissimmee | LAKE TOHOPEKALIGA | 0.05247 | WAM 10.0 | Upper_K_Base_Ext | 12 | 60 | Wetlands | Mixed Wetland Hardwoods - Mixed Shrubs | Mixed Wetland Hardwoods | 0.59661 | 0.849 | 0.0047269
29301 | 29276 | 6210 | 6210 | Upper Kissimmee | LAKE TOHOPEKALIGA | 5.1583 | WAM 10.0 | Upper_K_Base_Ext | 14 | 60 | Wetlands | Cypress | Cypress | 0.44771 | 0.849 | 0.34872
29303 | 29278 | 6210 | 6210 | Upper Kissimmee | LAKE TOHOPEKALIGA | 2.6945 | WAM 10.0 | Upper_K_Base_Ext | 14 | 60 | Wetlands | Cypress | Cypress | 0.44771 | 0.849 | 0.18216
29304 | 29279 | 6210 | 6210 | Upper Kissimmee | LAKE TOHOPEKALIGA | 0.68522 | WAM 10.0 | Upper_K_Base_Ext | 14 | 60 | Wetlands | Cypress | Cypress | 0.44771 | 0.849 | 0.046323
29307 | 29282 | 6210 | 6210 | Upper Kissimmee | LAKE TOHOPEKALIGA | 1.6698 | WAM 10.0 | Upper_K_Base_Ext | 14 | 60 | Wetlands | Cypress | Cypress | 0.44771 | 0.849 | 0.11289
31855 | 31811 | 6216 | 6216 | Upper Kissimmee | LAKE TOHOPEKALIGA | 0.48809 | WAM 10.0 | Upper_K_Base_Ext | 16 | 60 | Wetlands | Cypress - Mixed Hardwoods | Freshwater Marshes | 0.78656 | 0.849 | 0.05797
31856 | 31812 | 6216 | 6216 | Upper Kissimmee | LAKE TOHOPEKALIGA | 6.5626 | WAM 10.0 | Upper_K_Base_Ext | 16 | 60 | Wetlands | Cypress - Mixed Hardwoods | Freshwater Marshes | 0.78656 | 0.849 | 0.77944
31857 | 31813 | 6216 | 6216 | Upper Kissimmee | LAKE TOHOPEKALIGA | 0.037702 | WAM 10.0 | Upper_K_Base_Ext | 16 | 60 | Wetlands | Cypress - Mixed Hardwoods | Freshwater Marshes | 0.78656 | 0.849 | 0.0044779
41062 | 41023 | 6410 | 6410 | Upper Kissimmee | LAKE TOHOPEKALIGA | 3.4316 | WAM 10.0 | Upper_K_Base_Ext | 16 | 60 | Wetlands | Freshwater Marshes / Graminoid Prairie - Marsh | Freshwater Marshes | 0.78656 | 0.849 | 0.40757
41064 | 41025 | 6410 | 6410 | Upper Kissimmee | LAKE TOHOPEKALIGA | 0.70082 | WAM 10.0 | Upper_K_Base_Ext | 16 | 60 | Wetlands | Freshwater Marshes / Graminoid Prairie - Marsh | Freshwater Marshes | 0.78656 | 0.849 | 0.083237
41066 | 41027 | 6410 | 6410 | Upper Kissimmee | LAKE TOHOPEKALIGA | 0.93066 | WAM 10.0 | Upper_K_Base_Ext | 16 | 60 | Wetlands | Freshwater Marshes / Graminoid Prairie - Marsh | Freshwater Marshes | 0.78656 | 0.849 | 0.11054
41069 | 41030 | 6410 | 6410 | Upper Kissimmee | LAKE TOHOPEKALIGA | 0.93755 | WAM 10.0 | Upper_K_Base_Ext | 16 | 60 | Wetlands | Freshwater Marshes / Graminoid Prairie - Marsh | Freshwater Marshes | 0.78656 | 0.849 | 0.11135
51938 | 51858 | 6440 | 6440 | Upper Kissimmee | LAKE TOHOPEKALIGA | 0.31605 | WAM 10.0 | Upper_K_Base_Ext | 16 | 60 | Wetlands | Emergent Aquatic Vegetation | Freshwater Marshes | 0.78656 | 0.849 | 0.037537
52351 | 52293 | 7400 | 7400 | Upper Kissimmee | LAKE TOHOPEKALIGA | 37.2763 | WAM 10.0 | Upper_K_Base_Ext | 17 | 70 | Barren Land | Disturbed Lands | Barren Land | 0.78679 | 0.849 | 4.4286
52710 | 52676 | 8140 | 8140 | Upper Kissimmee | LAKE TOHOPEKALIGA | 0.46577 | WAM 10.0 | Upper_K_Base_Ext | 18 | 10 | Urban | Roads and Highways | Transportation Corridors | 0.71703 | 0.849 | 0.050429
[6 empty] | 176.0874 | [9 empty] | 14.8299

## La Quinta Inn
OBJECTID_1 | OBJECTID | WMD_LU_Cod | LU_Code | Subwatersh | Basin_Name | Area_Hecta | WAMVersion | WAMName | WAM_LUID | LOPP_num | LOPP_num_D | LU_Code_De | LUID_Descr | Areal_TP | Attenu_TP | TP_Load
3434 | 3371 | 1310 | 1310 | Upper Kissimmee | SHINGLE CREEK | 0.021426 | WAM 10.0 | Upper_K_Base_Ext | 20 | 10 | Urban | High Density: Fixed Single Family Units | High Density Residential | 0.81161 | 0.849 | 0.0026258
4475 | 4443 | 1400 | 1400 | Upper Kissimmee | SHINGLE CREEK | 5.005 | WAM 10.0 | Upper_K_Base_Ext | 3 | 10 | Urban | Commercial and Services | Commercial and Services | 1.775 | 0.849 | 1.3415
6139 | 6084 | 1900 | 1900 | Upper Kissimmee | SHINGLE CREEK | 0.012607 | WAM 10.0 | Upper_K_Base_Ext | 70 | 10 | Urban | Open Land <Urban> | Undeveloped Urban Land | 0.19296 | 0.849 | 0.00036732
19344 | 19353 | 4340 | 4340 | Upper Kissimmee | SHINGLE CREEK | 0.0085089 | WAM 10.0 | Upper_K_Base_Ext | 7 | 40 | Upland Forests | Hardwood - Conifererous Mixed | Hardwood Conifer Mixed | 0.11598 | 0.849 | 0.00014902
33917 | 33856 | 6300 | 6300 | Upper Kissimmee | SHINGLE CREEK | 0.0010109 | WAM 10.0 | Upper_K_Base_Ext | 15 | 60 | Wetlands | Wetland Forested Mixed | Wetland Forested Mixed | 0.75713 | 0.849 | 0.00011557
52775 | 52741 | 8140 | 8140 | Upper Kissimmee | SHINGLE CREEK | 0.024106 | WAM 10.0 | Upper_K_Base_Ext | 18 | 10 | Urban | Roads and Highways | Transportation Corridors | 0.71703 | 0.849 | 0.00261
[6 empty] | 5.0727 | [9 empty] | 1.3474

## Buenaventura
OBJECTID_1 | OBJECTID | WMD_LU_Cod | LU_Code | Subwatersh | Basin_Name | Area_Hecta | WAMVersion | WAMName | WAM_LUID | LOPP_num | LOPP_num_D | LU_Code_De | LUID_Descr | Areal_TP | Attenu_TP | TP_Load
2563 | 2554 | 1210 | 1210 | Upper Kissimmee | LAKE TOHOPEKALIGA | 94.8507 | WAM 10.0 | Upper_K_Base_Ext | 19 | 10 | Urban | Medium Density: Fixed Single Family Units | Medium Density Residential | 0.60925 | 0.849 | 8.7259
2565 | 2556 | 1210 | 1210 | Upper Kissimmee | LAKE TOHOPEKALIGA | 0.033984 | WAM 10.0 | Upper_K_Base_Ext | 19 | 10 | Urban | Medium Density: Fixed Single Family Units | Medium Density Residential | 0.60925 | 0.849 | 0.0031264
2738 | 3651 | 1330 | 1330 | Upper Kissimmee | EAST LAKE TOHOPEKALIGA | 5.2695 | WAM 10.0 | Upper_K_Base_Ext | 21 | 10 | Urban | Multiple Dwelling Units, Low Rise | Multiple Dwelling Units | 1.2503 | 0.849 | 0.99487
2749 | 4272 | 1400 | 1400 | Upper Kissimmee | EAST LAKE TOHOPEKALIGA | 21.2496 | WAM 10.0 | Upper_K_Base_Ext | 3 | 10 | Urban | Commercial and Services | Commercial and Services | 1.775 | 0.849 | 5.6955
2913 | 2841 | 1210 | 1210 | Upper Kissimmee | EAST LAKE TOHOPEKALIGA | 15.091 | WAM 10.0 | Upper_K_Base_Ext | 19 | 10 | Urban | Medium Density: Fixed Single Family Units | Medium Density Residential | 0.60925 | 0.849 | 1.3883
2917 | 2845 | 1210 | 1210 | Upper Kissimmee | EAST LAKE TOHOPEKALIGA | 0.051287 | WAM 10.0 | Upper_K_Base_Ext | 19 | 10 | Urban | Medium Density: Fixed Single Family Units | Medium Density Residential | 0.60925 | 0.849 | 0.0047182
2918 | 2846 | 1210 | 1210 | Upper Kissimmee | EAST LAKE TOHOPEKALIGA | 0.0054399 | WAM 10.0 | Upper_K_Base_Ext | 19 | 10 | Urban | Medium Density: Fixed Single Family Units | Medium Density Residential | 0.60925 | 0.849 | 0.00050046
2920 | 2848 | 1210 | 1210 | Upper Kissimmee | EAST LAKE TOHOPEKALIGA | 8.0264 | WAM 10.0 | Upper_K_Base_Ext | 19 | 10 | Urban | Medium Density: Fixed Single Family Units | Medium Density Residential | 0.60925 | 0.849 | 0.7384
3695 | 3652 | 1330 | 1330 | Upper Kissimmee | EAST LAKE TOHOPEKALIGA | 4.8438 | WAM 10.0 | Upper_K_Base_Ext | 21 | 10 | Urban | Multiple Dwelling Units, Low Rise | Multiple Dwelling Units | 1.2503 | 0.849 | 0.9145
4059 | 4016 | 1400 | 1400 | Upper Kissimmee | LAKE TOHOPEKALIGA | 0.65472 | WAM 10.0 | Upper_K_Base_Ext | 3 | 10 | Urban | Commercial and Services | Commercial and Services | 1.775 | 0.849 | 0.17548
4060 | 4017 | 1400 | 1400 | Upper Kissimmee | LAKE TOHOPEKALIGA | 0.87697 | WAM 10.0 | Upper_K_Base_Ext | 3 | 10 | Urban | Commercial and Services | Commercial and Services | 1.775 | 0.849 | 0.23505
4061 | 4018 | 1400 | 1400 | Upper Kissimmee | LAKE TOHOPEKALIGA | 2.8736 | WAM 10.0 | Upper_K_Base_Ext | 3 | 10 | Urban | Commercial and Services | Commercial and Services | 1.775 | 0.849 | 0.77022
4062 | 4019 | 1400 | 1400 | Upper Kissimmee | LAKE TOHOPEKALIGA | 0.093157 | WAM 10.0 | Upper_K_Base_Ext | 3 | 10 | Urban | Commercial and Services | Commercial and Services | 1.775 | 0.849 | 0.024969
4306 | 4274 | 1400 | 1400 | Upper Kissimmee | EAST LAKE TOHOPEKALIGA | 0.0012067 | WAM 10.0 | Upper_K_Base_Ext | 3 | 10 | Urban | Commercial and Services | Commercial and Services | 1.775 | 0.849 | 0.00032342
4616 | 4584 | 1411 | 1411 | Upper Kissimmee | LAKE TOHOPEKALIGA | 9.3374 | WAM 10.0 | Upper_K_Base_Ext | 3 | 10 | Urban | Shopping Centers | Commercial and Services | 1.775 | 0.849 | 2.5027
4652 | 4620 | 1411 | 1411 | Upper Kissimmee | EAST LAKE TOHOPEKALIGA | 0.92617 | WAM 10.0 | Upper_K_Base_Ext | 3 | 10 | Urban | Shopping Centers | Commercial and Services | 1.775 | 0.849 | 0.24824
4653 | 4621 | 1411 | 1411 | Upper Kissimmee | EAST LAKE TOHOPEKALIGA | 0.16928 | WAM 10.0 | Upper_K_Base_Ext | 3 | 10 | Urban | Shopping Centers | Commercial and Services | 1.775 | 0.849 | 0.045373
5396 | 5318 | 1820 | 1820 | Upper Kissimmee | LAKE TOHOPEKALIGA | 0.32013 | WAM 10.0 | Upper_K_Base_Ext | 23 | 10 | Urban | Golf Course | Managed Landscape | 1.1673 | 0.849 | 0.056428
5397 | 5319 | 1820 | 1820 | Upper Kissimmee | LAKE TOHOPEKALIGA | 9.0906 | WAM 10.0 | Upper_K_Base_Ext | 23 | 10 | Urban | Golf Course | Managed Landscape | 1.1673 | 0.849 | 1.6024
5398 | 5320 | 1820 | 1820 | Upper Kissimmee | LAKE TOHOPEKALIGA | 0.011391 | WAM 10.0 | Upper_K_Base_Ext | 23 | 10 | Urban | Golf Course | Managed Landscape | 1.1673 | 0.849 | 0.0020078
5399 | 5321 | 1820 | 1820 | Upper Kissimmee | LAKE TOHOPEKALIGA | 0.0013474 | WAM 10.0 | Upper_K_Base_Ext | 23 | 10 | Urban | Golf Course | Managed Landscape | 1.1673 | 0.849 | 0.0002375
5400 | 5322 | 1820 | 1820 | Upper Kissimmee | LAKE TOHOPEKALIGA | 2.5053 | WAM 10.0 | Upper_K_Base_Ext | 23 | 10 | Urban | Golf Course | Managed Landscape | 1.1673 | 0.849 | 0.4416
5499 | 5421 | 1820 | 1820 | Upper Kissimmee | EAST LAKE TOHOPEKALIGA | 10.868 | WAM 10.0 | Upper_K_Base_Ext | 23 | 10 | Urban | Golf Course | Managed Landscape | 1.1673 | 0.849 | 1.9157
5500 | 5422 | 1820 | 1820 | Upper Kissimmee | EAST LAKE TOHOPEKALIGA | 0.17255 | WAM 10.0 | Upper_K_Base_Ext | 23 | 10 | Urban | Golf Course | Managed Landscape | 1.1673 | 0.849 | 0.030415
5501 | 5423 | 1820 | 1820 | Upper Kissimmee | EAST LAKE TOHOPEKALIGA | 0.22007 | WAM 10.0 | Upper_K_Base_Ext | 23 | 10 | Urban | Golf Course | Managed Landscape | 1.1673 | 0.849 | 0.038791
5738 | 5661 | 1900 | 1900 | Upper Kissimmee | LAKE TOHOPEKALIGA | 4.2118 | WAM 10.0 | Upper_K_Base_Ext | 70 | 10 | Urban | Open Land <Urban> | Undeveloped Urban Land | 0.19296 | 0.849 | 0.12272
6011 | 5945 | 1900 | 1900 | Upper Kissimmee | EAST LAKE TOHOPEKALIGA | 0.28745 | WAM 10.0 | Upper_K_Base_Ext | 70 | 10 | Urban | Open Land <Urban> | Undeveloped Urban Land | 0.19296 | 0.849 | 0.0083754
17587 | 17587 | 4200 | 4200 | Upper Kissimmee | LAKE TOHOPEKALIGA | 0.15354 | WAM 10.0 | Upper_K_Base_Ext | 7 | 40 | Upland Forests | Upland Hardwood Forests | Hardwood Conifer Mixed | 0.11598 | 0.849 | 0.0026889
21036 | 21036 | 5300 | 5300 | Upper Kissimmee | LAKE TOHOPEKALIGA | 2.6292 | WAM 10.0 | Upper_K_Base_Ext | 9 | 50 | Water Bodies | Reservoirs | Open Water | 0.12841 | 0.849 | 0.050982
21042 | 21042 | 5300 | 5300 | Upper Kissimmee | LAKE TOHOPEKALIGA | 0.82092 | WAM 10.0 | Upper_K_Base_Ext | 9 | 50 | Water Bodies | Reservoirs | Open Water | 0.12841 | 0.849 | 0.015918
21043 | 21043 | 5300 | 5300 | Upper Kissimmee | LAKE TOHOPEKALIGA | 0.5729 | WAM 10.0 | Upper_K_Base_Ext | 9 | 50 | Water Bodies | Reservoirs | Open Water | 0.12841 | 0.849 | 0.011109
21045 | 21045 | 5300 | 5300 | Upper Kissimmee | LAKE TOHOPEKALIGA | 2.7946 | WAM 10.0 | Upper_K_Base_Ext | 9 | 50 | Water Bodies | Reservoirs | Open Water | 0.12841 | 0.849 | 0.054187
21046 | 21046 | 5300 | 5300 | Upper Kissimmee | LAKE TOHOPEKALIGA | 0.53497 | WAM 10.0 | Upper_K_Base_Ext | 9 | 50 | Water Bodies | Reservoirs | Open Water | 0.12841 | 0.849 | 0.010373
21049 | 21049 | 5300 | 5300 | Upper Kissimmee | LAKE TOHOPEKALIGA | 1.0065 | WAM 10.0 | Upper_K_Base_Ext | 9 | 50 | Water Bodies | Reservoirs | Open Water | 0.12841 | 0.849 | 0.019516
21053 | 21053 | 5300 | 5300 | Upper Kissimmee | LAKE TOHOPEKALIGA | 2.807 | WAM 10.0 | Upper_K_Base_Ext | 9 | 50 | Water Bodies | Reservoirs | Open Water | 0.12841 | 0.849 | 0.05443
21055 | 21055 | 5300 | 5300 | Upper Kissimmee | LAKE TOHOPEKALIGA | 0.00034546 | WAM 10.0 | Upper_K_Base_Ext | 9 | 50 | Water Bodies | Reservoirs | Open Water | 0.12841 | 0.849 | 6.6986e-06
22628 | 22593 | 5300 | 5300 | Upper Kissimmee | EAST LAKE TOHOPEKALIGA | 1.2825 | WAM 10.0 | Upper_K_Base_Ext | 9 | 50 | Water Bodies | Reservoirs | Open Water | 0.12841 | 0.849 | 0.024868
22645 | 22610 | 5300 | 5300 | Upper Kissimmee | EAST LAKE TOHOPEKALIGA | 4.0146 | WAM 10.0 | Upper_K_Base_Ext | 9 | 50 | Water Bodies | Reservoirs | Open Water | 0.12841 | 0.849 | 0.077844
22649 | 22614 | 5300 | 5300 | Upper Kissimmee | EAST LAKE TOHOPEKALIGA | 0.0010767 | WAM 10.0 | Upper_K_Base_Ext | 9 | 50 | Water Bodies | Reservoirs | Open Water | 0.12841 | 0.849 | 2.0878e-05
29256 | 29231 | 6210 | 6210 | Upper Kissimmee | LAKE TOHOPEKALIGA | 0.055725 | WAM 10.0 | Upper_K_Base_Ext | 14 | 60 | Wetlands | Cypress | Cypress | 0.44771 | 0.849 | 0.0037673
29268 | 29243 | 6210 | 6210 | Upper Kissimmee | LAKE TOHOPEKALIGA | 0.0059386 | WAM 10.0 | Upper_K_Base_Ext | 14 | 60 | Wetlands | Cypress | Cypress | 0.44771 | 0.849 | 0.00040147
41004 | 40965 | 6410 | 6410 | Upper Kissimmee | LAKE TOHOPEKALIGA | 0.6539 | WAM 10.0 | Upper_K_Base_Ext | 16 | 60 | Wetlands | Freshwater Marshes / Graminoid Prairie - Marsh | Freshwater Marshes | 0.78656 | 0.849 | 0.077664
52702 | 52668 | 8140 | 8140 | Upper Kissimmee | LAKE TOHOPEKALIGA | 0.12258 | WAM 10.0 | Upper_K_Base_Ext | 18 | 10 | Urban | Roads and Highways | Transportation Corridors | 0.71703 | 0.849 | 0.013272
[6 empty] | 209.4992 | [9 empty] | 27.1039

## Slaman
FID_Projec | Id | Name | FID_LO_TMD | OBJECTID_1 | OBJECTID | WMD_LU_Cod | LU_Code | Subwatersh | Basin_Name | Area_Hecta | WAMVersion | WAMName | WAM_LUID | LOPP_num | LOPP_num_D | LU_Code_De | LUID_Descr | Areal_TP | Attenu_TP | TP_Load
4 | 38 | Slaman Property | 1390 | 1391 | 1341 | 1110 | 1110 | Upper Kissimmee | ALLIGATOR LAKE | 0.13837 | WAM 10.0 | Upper_K_Base_Ext | 2 | 10 | Urban | Low Density: Fixed Single Family Units | Low Density Residential | 0.48649 | 0.849 | 0.010165
4 | 38 | Slaman Property | 2649 | 2650 | 2641 | 1210 | 1210 | Upper Kissimmee | ALLIGATOR LAKE | 0.026107 | WAM 10.0 | Upper_K_Base_Ext | 19 | 10 | Urban | Medium Density: Fixed Single Family Units | Medium Density Residential | 0.60925 | 0.849 | 0.0024018
4 | 38 | Slaman Property | 13895 | 13896 | 13885 | 3100 | 3100 | Upper Kissimmee | ALLIGATOR LAKE | 2.1386 | WAM 10.0 | Upper_K_Base_Ext | 5 | 30 | Rangeland | Herbaceous (Dry Prairie) | Scrub and Brushland | 0.09312 | 0.849 | 0.030071
4 | 38 | Slaman Property | 16563 | 16564 | 16531 | 4110 | 4110 | Upper Kissimmee | ALLIGATOR LAKE | 9.2633 | WAM 10.0 | Upper_K_Base_Ext | 5 | 40 | Upland Forests | Pine Flatwoods | Scrub and Brushland | 0.09312 | 0.849 | 0.13025
4 | 38 | Slaman Property | 16565 | 16566 | 16533 | 4110 | 4110 | Upper Kissimmee | ALLIGATOR LAKE | 0.00047155 | WAM 10.0 | Upper_K_Base_Ext | 5 | 40 | Upland Forests | Pine Flatwoods | Scrub and Brushland | 0.09312 | 0.849 | 6.6305e-06
4 | 38 | Slaman Property | 41242 | 41243 | 41204 | 6410 | 6410 | Upper Kissimmee | ALLIGATOR LAKE | 1.4475 | WAM 10.0 | Upper_K_Base_Ext | 16 | 60 | Wetlands | Freshwater Marshes / Graminoid Prairie - Marsh | Freshwater Marshes | 0.78656 | 0.849 | 0.17192
4 | 38 | Slaman Property | 51964 | 51965 | 51885 | 6440 | 6440 | Upper Kissimmee | ALLIGATOR LAKE | 0.012011 | WAM 10.0 | Upper_K_Base_Ext | 16 | 60 | Wetlands | Emergent Aquatic Vegetation | Freshwater Marshes | 0.78656 | 0.849 | 0.0014266
[10 empty] | 13.0263 | [9 empty] | 0.34625
To conservation
[10 empty] | Area_Hecta | WAMVersion | WAMName | WAM_LUID | LOPP_num | LOPP_num_D | LU_Code_De | LUID_Descr | Areal_TP | Attenu_TP | TP_Load
[10 empty] | 0.13837 | WAM 10.0 | Upper_K_Base_Ext | 5 | 30 | Rangeland | Herbaceous (Dry Prairie) | Scrub and Brushland | 0.09312 | 0.849 | 0.0019456
[10 empty] | 0.026107 | WAM 10.0 | Upper_K_Base_Ext | 5 | 30 | Rangeland | Herbaceous (Dry Prairie) | Scrub and Brushland | 0.09312 | 0.849 | 0.0003671
[10 empty] | 2.1386 | WAM 10.0 | Upper_K_Base_Ext | 5 | 30 | Rangeland | Herbaceous (Dry Prairie) | Scrub and Brushland | 0.09312 | 0.849 | 0.030071
[10 empty] | 9.2633 | WAM 10.0 | Upper_K_Base_Ext | 5 | 40 | Upland Forests | Pine Flatwoods | Scrub and Brushland | 0.09312 | 0.849 | 0.13025
[10 empty] | 0.00047155 | WAM 10.0 | Upper_K_Base_Ext | 5 | 40 | Upland Forests | Pine Flatwoods | Scrub and Brushland | 0.09312 | 0.849 | 6.6305e-06
[10 empty] | 1.4475 | WAM 10.0 | Upper_K_Base_Ext | 16 | 60 | Wetlands | Freshwater Marshes / Graminoid Prairie - Marsh | Freshwater Marshes | 0.78656 | 0.849 | 0.17192
[10 empty] | 0.012011 | WAM 10.0 | Upper_K_Base_Ext | 16 | 60 | Wetlands | Emergent Aquatic Vegetation | Freshwater Marshes | 0.78656 | 0.849 | 0.0014266
0.33599

## Bagbey
FID_Projec | Id | Name | FID_LO_TMD | OBJECTID_1 | OBJECTID | WMD_LU_Cod | LU_Code | Subwatersh | Basin_Name | Area_Hecta | WAMVersion | WAMName | WAM_LUID | LOPP_num | LOPP_num_D | LU_Code_De | LUID_Descr | Areal_TP | Attenu_TP | TP_Load
6 | 39 | Bagbey Property | 16563 | 16564 | 16531 | 4110 | 4110 | Upper Kissimmee | ALLIGATOR LAKE | 1.0459 | WAM 10.0 | Upper_K_Base_Ext | 5 | 40 | Upland Forests | Pine Flatwoods | Scrub and Brushland | 0.09312 | 0.849 | 0.014706
6 | 39 | Bagbey Property | 20198 | 20228 | 20191 | 5200 | 5200 | Upper Kissimmee | ALLIGATOR LAKE | 0.0072696 | WAM 10.0 | Upper_K_Base_Ext | 9 | 50 | Water Bodies | Lakes | Open Water | 0.12841 | 0.849 | 0.00014096
6 | 39 | Bagbey Property | 27078 | 27079 | 27069 | 6172 | 6172 | Upper Kissimmee | ALLIGATOR LAKE | 0.28062 | WAM 10.0 | Upper_K_Base_Ext | 12 | 60 | Wetlands | Mixed Wetland Hardwoods - Mixed Shrubs | Mixed Wetland Hardwoods | 0.59661 | 0.849 | 0.02528
6 | 39 | Bagbey Property | 33332 | 33333 | 33261 | 6300 | 6300 | Upper Kissimmee | ALLIGATOR LAKE | 2.8518 | WAM 10.0 | Upper_K_Base_Ext | 15 | 60 | Wetlands | Wetland Forested Mixed | Wetland Forested Mixed | 0.75713 | 0.849 | 0.32603
6 | 39 | Bagbey Property | 41250 | 41251 | 41212 | 6410 | 6410 | Upper Kissimmee | ALLIGATOR LAKE | 0.087821 | WAM 10.0 | Upper_K_Base_Ext | 16 | 60 | Wetlands | Freshwater Marshes / Graminoid Prairie - Marsh | Freshwater Marshes | 0.78656 | 0.849 | 0.010431
6 | 39 | Bagbey Property | 41253 | 41254 | 41215 | 6410 | 6410 | Upper Kissimmee | ALLIGATOR LAKE | 1.8697 | WAM 10.0 | Upper_K_Base_Ext | 16 | 60 | Wetlands | Freshwater Marshes / Graminoid Prairie - Marsh | Freshwater Marshes | 0.78656 | 0.849 | 0.22207

## Mayo
FID_Projec | Id | Name | FID_LO_TMD | OBJECTID_1 | OBJECTID | WMD_LU_Cod | LU_Code | Subwatersh | Basin_Name | Area_Hecta | WAMVersion | WAMName | WAM_LUID | LOPP_num | LOPP_num_D | LU_Code_De | LUID_Descr | Areal_TP | Attenu_TP | TP_Load
5 | 40 | Mayo Property | 1390 | 1391 | 1341 | 1110 | 1110 | Upper Kissimmee | ALLIGATOR LAKE | 0.14182 | WAM 10.0 | Upper_K_Base_Ext | 2 | 10 | Urban | Low Density: Fixed Single Family Units | Low Density Residential | 0.48649 | 0.849 | 0.010418
5 | 40 | Mayo Property | 13895 | 13896 | 13885 | 3100 | 3100 | Upper Kissimmee | ALLIGATOR LAKE | 0.081822 | WAM 10.0 | Upper_K_Base_Ext | 5 | 30 | Rangeland | Herbaceous (Dry Prairie) | Scrub and Brushland | 0.09312 | 0.849 | 0.0011505
5 | 40 | Mayo Property | 16563 | 16564 | 16531 | 4110 | 4110 | Upper Kissimmee | ALLIGATOR LAKE | 1.8565 | WAM 10.0 | Upper_K_Base_Ext | 5 | 40 | Upland Forests | Pine Flatwoods | Scrub and Brushland | 0.09312 | 0.849 | 0.026105
[10 empty] | 2.0802 | [9 empty] | 0.037673
To conservation
[10 empty] | Area_Hecta | WAMVersion | WAMName | WAM_LUID | LOPP_num | LOPP_num_D | LU_Code_De | LUID_Descr | Areal_TP | Attenu_TP | TP_Load
[10 empty] | 0.14182 | WAM 10.0 | Upper_K_Base_Ext | 5 | 30 | Rangeland | Herbaceous (Dry Prairie) | Scrub and Brushland | 0.09312 | 0.849 | 0.0019942
[10 empty] | 0.081822 | WAM 10.0 | Upper_K_Base_Ext | 5 | 30 | Rangeland | Herbaceous (Dry Prairie) | Scrub and Brushland | 0.09312 | 0.849 | 0.0011505
[10 empty] | 1.8565 | WAM 10.0 | Upper_K_Base_Ext | 5 | 40 | Upland Forests | Pine Flatwoods | Scrub and Brushland | 0.09312 | 0.849 | 0.026105
0.029249

## Jim Yates
FID_Projec | Id | Name | FID_LO_TMD | OBJECTID_1 | OBJECTID | WMD_LU_Cod | LU_Code | Subwatersh | Basin_Name | Area_Hecta | WAMVersion | WAMName | WAM_LUID | LOPP_num | LOPP_num_D | LU_Code_De | LUID_Descr | Areal_TP | Attenu_TP | TP_Load
1 | 42 | Jim Yates Property | 3023 | 3024 | 2952 | 1210 | 1210 | Upper Kissimmee | SHINGLE CREEK | 0.015467 | WAM 10.0 | Upper_K_Base_Ext | 19 | 10 | Urban | Medium Density: Fixed Single Family Units | Medium Density Residential | 0.60925 | 0.849 | 0.0014229
1 | 42 | Jim Yates Property | 7882 | 7883 | 7809 | 2110 | 2110 | Upper Kissimmee | SHINGLE CREEK | 1.5872 | WAM 10.0 | Upper_K_Base_Ext | 26 | 21 | Improved Pasture | Improved Pastures | Improved Pasture | 1.6716 | 0.849 | 0.40062
1 | 42 | Jim Yates Property | 19421 | 19422 | 19361 | 4340 | 4340 | Upper Kissimmee | SHINGLE CREEK | 0.28858 | WAM 10.0 | Upper_K_Base_Ext | 7 | 40 | Upland Forests | Hardwood - Conifererous Mixed | Hardwood Conifer Mixed | 0.11598 | 0.849 | 0.0050539
1 | 42 | Jim Yates Property | 30249 | 30250 | 30250 | 6210 | 6210 | Upper Kissimmee | SHINGLE CREEK | 0.24014 | WAM 10.0 | Upper_K_Base_Ext | 14 | 60 | Wetlands | Cypress | Cypress | 0.44771 | 0.849 | 0.016235
[10 empty] | 2.1314 | [9 empty] | 0.42333
To conservation
[10 empty] | Area_Hecta | WAMVersion | WAMName | WAM_LUID | LOPP_num | LOPP_num_D | LU_Code_De | LUID_Descr | Areal_TP | Attenu_TP | TP_Load
[10 empty] | 0.015467 | WAM 10.0 | Upper_K_Base_Ext | 5 | 30 | Rangeland | Herbaceous (Dry Prairie) | Scrub and Brushland | 0.09312 | 0.849 | 0.00021748
[10 empty] | 1.5872 | WAM 10.0 | Upper_K_Base_Ext | 5 | 30 | Rangeland | Herbaceous (Dry Prairie) | Scrub and Brushland | 0.09312 | 0.849 | 0.022318
[10 empty] | 0.28858 | WAM 10.0 | Upper_K_Base_Ext | 7 | 40 | Upland Forests | Hardwood - Conifererous Mixed | Hardwood Conifer Mixed | 0.11598 | 0.849 | 0.0050539
[10 empty] | 0.24014 | WAM 10.0 | Upper_K_Base_Ext | 14 | 60 | Wetlands | Cypress | Cypress | 0.44771 | 0.849 | 0.016235
0.043823

## Udstad
FID_Projec | Id | Name | FID_LO_TMD | OBJECTID_1 | OBJECTID | WMD_LU_Cod | LU_Code | Subwatersh | Basin_Name | Area_Hecta | WAMVersion | WAMName | WAM_LUID | LOPP_num | LOPP_num_D | LU_Code_De | LUID_Descr | Areal_TP | Attenu_TP | TP_Load
0 | 43 | Udstad Property | 3023 | 3024 | 2952 | 1210 | 1210 | Upper Kissimmee | SHINGLE CREEK | 0.83126 | WAM 10.0 | Upper_K_Base_Ext | 19 | 10 | Urban | Medium Density: Fixed Single Family Units | Medium Density Residential | 0.60925 | 0.849 | 0.076473
0 | 43 | Udstad Property | 7882 | 7883 | 7809 | 2110 | 2110 | Upper Kissimmee | SHINGLE CREEK | 1.3541 | WAM 10.0 | Upper_K_Base_Ext | 26 | 21 | Improved Pasture | Improved Pastures | Improved Pasture | 1.6716 | 0.849 | 0.3418
0 | 43 | Udstad Property | 19421 | 19422 | 19361 | 4340 | 4340 | Upper Kissimmee | SHINGLE CREEK | 0.0011066 | WAM 10.0 | Upper_K_Base_Ext | 7 | 40 | Upland Forests | Hardwood - Conifererous Mixed | Hardwood Conifer Mixed | 0.11598 | 0.849 | 1.938e-05
0 | 43 | Udstad Property | 30249 | 30250 | 30250 | 6210 | 6210 | Upper Kissimmee | SHINGLE CREEK | 0.20105 | WAM 10.0 | Upper_K_Base_Ext | 14 | 60 | Wetlands | Cypress | Cypress | 0.44771 | 0.849 | 0.013591
[10 empty] | 2.3875 | [9 empty] | 0.43188
To conservation
[10 empty] | Area_Hecta | WAMVersion | WAMName | WAM_LUID | LOPP_num | LOPP_num_D | LU_Code_De | LUID_Descr | Areal_TP | Attenu_TP | TP_Load
[10 empty] | 0.83126 | WAM 10.0 | Upper_K_Base_Ext | 5 | 30 | Rangeland | Herbaceous (Dry Prairie) | Scrub and Brushland | 0.09312 | 0.849 | 0.011688
[10 empty] | 1.3541 | WAM 10.0 | Upper_K_Base_Ext | 5 | 30 | Rangeland | Herbaceous (Dry Prairie) | Scrub and Brushland | 0.09312 | 0.849 | 0.01904
[10 empty] | 0.0011066 | WAM 10.0 | Upper_K_Base_Ext | 7 | 40 | Upland Forests | Hardwood - Conifererous Mixed | Hardwood Conifer Mixed | 0.11598 | 0.849 | 1.938e-05
[10 empty] | 0.20105 | WAM 10.0 | Upper_K_Base_Ext | 14 | 60 | Wetlands | Cypress | Cypress | 0.44771 | 0.849 | 0.013591
0.04434

## Proctor
FID_Projec | Id | Name | FID_LO_TMD | OBJECTID_1 | OBJECTID | WMD_LU_Cod | LU_Code | Subwatersh | Basin_Name | Area_Hecta | WAMVersion | WAMName | WAM_LUID | LOPP_num | LOPP_num_D | LU_Code_De | LUID_Descr | Areal_TP | Attenu_TP | TP_Load
2 | 44 | Proctor Property | 1728 | 1729 | 1689 | 1130 | 1130 | Upper Kissimmee | SHINGLE CREEK | 0.2682 | WAM 10.0 | Upper_K_Base_Ext | 2 | 10 | Urban | Low Density: Mixed Units, Fixed and Mobile Home U* | Low Density Residential | 0.48649 | 0.849 | 0.019702
2 | 44 | Proctor Property | 19851 | 19852 | 19802 | 5110 | 5110 | Upper Kissimmee | SHINGLE CREEK | 0.033452 | WAM 10.0 | Upper_K_Base_Ext | 9 | 50 | Water Bodies | Natural River, Stream, Waterway | Open Water | 0.12841 | 0.849 | 0.00064865
[10 empty] | 0.30165 | [9 empty] | 0.02035
To conservation
[10 empty] | Area_Hecta | WAMVersion | WAMName | WAM_LUID | LOPP_num | LOPP_num_D | LU_Code_De | LUID_Descr | Areal_TP | Attenu_TP | TP_Load
[10 empty] | 0.2682 | WAM 10.0 | Upper_K_Base_Ext | 5 | 30 | Rangeland | Herbaceous (Dry Prairie) | Scrub and Brushland | 0.09312 | 0.849 | 0.0037712
[10 empty] | 0.033452 | WAM 10.0 | Upper_K_Base_Ext | 9 | 50 | Water Bodies | Natural River, Stream, Waterway | Open Water | 0.12841 | 0.849 | 0.00064865
0.0044198

## Twin Oaks
FID_Projec | Id | Name | FID_LO_TMD | OBJECTID_1 | OBJECTID | WMD_LU_Cod | LU_Code | Subwatersh | Basin_Name | Area_Hecta | WAMVersion | WAMName | WAM_LUID | LOPP_num | LOPP_num_D | LU_Code_De | LUID_Descr | Areal_TP | Attenu_TP | TP_Load
3 | 45 | Twin Oaks | 5224 | 5254 | 7140 | 2110 | 2110 | Upper Kissimmee | LAKE TOHOPEKALIGA | 135.113 | WAM 10.0 | Upper_K_Base_Ext | 26 | 21 | Improved Pasture | Improved Pastures | Improved Pasture | 1.6716 | 0.849 | 34.1041
3 | 45 | Twin Oaks | 11102 | 11103 | 11026 | 2130 | 2130 | Upper Kissimmee | LAKE TOHOPEKALIGA | 0.95695 | WAM 10.0 | Upper_K_Base_Ext | 28 | 22 | Unimproved/Woodland Pasture | Woodland Pastures | Woodland Pasture | 0.71915 | 0.849 | 0.10392
3 | 45 | Twin Oaks | 11111 | 11112 | 11035 | 2130 | 2130 | Upper Kissimmee | LAKE TOHOPEKALIGA | 4.3744 | WAM 10.0 | Upper_K_Base_Ext | 28 | 22 | Unimproved/Woodland Pasture | Woodland Pastures | Woodland Pasture | 0.71915 | 0.849 | 0.47503
3 | 45 | Twin Oaks | 20185 | 20215 | 20178 | 5200 | 5200 | Upper Kissimmee | LAKE TOHOPEKALIGA | 0.28525 | WAM 10.0 | Upper_K_Base_Ext | 9 | 50 | Water Bodies | Lakes | Open Water | 0.12841 | 0.849 | 0.0055311
3 | 45 | Twin Oaks | 41057 | 41058 | 41019 | 6410 | 6410 | Upper Kissimmee | LAKE TOHOPEKALIGA | 0.071741 | WAM 10.0 | Upper_K_Base_Ext | 16 | 60 | Wetlands | Freshwater Marshes / Graminoid Prairie - Marsh | Freshwater Marshes | 0.78656 | 0.849 | 0.0085207
3 | 45 | Twin Oaks | 50140 | 50141 | 50093 | 6430 | 6430 | Upper Kissimmee | LAKE TOHOPEKALIGA | 19.7421 | WAM 10.0 | Upper_K_Base_Ext | 16 | 60 | Wetlands | Wet Prairies | Freshwater Marshes | 0.78656 | 0.849 | 2.3448
3 | 45 | Twin Oaks | 50144 | 50145 | 50097 | 6430 | 6430 | Upper Kissimmee | LAKE TOHOPEKALIGA | 1.1811 | WAM 10.0 | Upper_K_Base_Ext | 16 | 60 | Wetlands | Wet Prairies | Freshwater Marshes | 0.78656 | 0.849 | 0.14028
[10 empty] | 161.7246 | [9 empty] | 37.1822
To conservation
[10 empty] | Area_Hecta | WAMVersion | WAMName | WAM_LUID | LOPP_num | LOPP_num_D | LU_Code_De | LUID_Descr | Areal_TP | Attenu_TP | TP_Load
[10 empty] | 135.113 | WAM 10.0 | Upper_K_Base_Ext | 5 | 30 | Rangeland | Herbaceous (Dry Prairie) | Scrub and Brushland | 0.09312 | 0.849 | 1.8998
[10 empty] | 0.95695 | WAM 10.0 | Upper_K_Base_Ext | 5 | 30 | Rangeland | Herbaceous (Dry Prairie) | Scrub and Brushland | 0.09312 | 0.849 | 0.013456
[10 empty] | 4.3744 | WAM 10.0 | Upper_K_Base_Ext | 5 | 30 | Rangeland | Herbaceous (Dry Prairie) | Scrub and Brushland | 0.09312 | 0.849 | 0.06151
[10 empty] | 0.28525 | WAM 10.0 | Upper_K_Base_Ext | 9 | 50 | Water Bodies | Lakes | Open Water | 0.12841 | 0.849 | 0.0055311
[10 empty] | 0.071741 | WAM 10.0 | Upper_K_Base_Ext | 16 | 60 | Wetlands | Freshwater Marshes / Graminoid Prairie - Marsh | Freshwater Marshes | 0.78656 | 0.849 | 0.0085207
[10 empty] | 19.7421 | WAM 10.0 | Upper_K_Base_Ext | 16 | 60 | Wetlands | Wet Prairies | Freshwater Marshes | 0.78656 | 0.849 | 2.3448
[10 empty] | 1.1811 | WAM 10.0 | Upper_K_Base_Ext | 16 | 60 | Wetlands | Wet Prairies | Freshwater Marshes | 0.78656 | 0.849 | 0.14028
4.4739

## Cherokee
FID_Projec | Id | Name | FID_LO_TMD | OBJECTID_1 | OBJECTID | WMD_LU_Cod | LU_Code | Subwatersh | Basin_Name | Area_Hecta | WAMVersion | WAMName | WAM_LUID | LOPP_num | LOPP_num_D | LU_Code_De | LUID_Descr | Areal_TP | Attenu_TP | TP_Load
7 | 46 | Cherokee Point | 1367 | 1368 | 1318 | 1110 | 1110 | Upper Kissimmee | LAKE TOHOPEKALIGA | 0.001048 | WAM 10.0 | Upper_K_Base_Ext | 2 | 10 | Urban | Low Density: Fixed Single Family Units | Low Density Residential | 0.48649 | 0.849 | 7.6984e-05
7 | 46 | Cherokee Point | 7155 | 7156 | 7156 | 2110 | 2110 | Upper Kissimmee | LAKE TOHOPEKALIGA | 3.5004 | WAM 10.0 | Upper_K_Base_Ext | 26 | 21 | Improved Pasture | Improved Pastures | Improved Pasture | 1.6716 | 0.849 | 0.88354
7 | 46 | Cherokee Point | 13870 | 13871 | 13860 | 3100 | 3100 | Upper Kissimmee | LAKE TOHOPEKALIGA | 3.1768 | WAM 10.0 | Upper_K_Base_Ext | 5 | 30 | Rangeland | Herbaceous (Dry Prairie) | Scrub and Brushland | 0.09312 | 0.849 | 0.04467
7 | 46 | Cherokee Point | 20185 | 20215 | 20178 | 5200 | 5200 | Upper Kissimmee | LAKE TOHOPEKALIGA | 59.9312 | WAM 10.0 | Upper_K_Base_Ext | 9 | 50 | Water Bodies | Lakes | Open Water | 0.12841 | 0.849 | 1.1621
7 | 46 | Cherokee Point | 50146 | 50147 | 50099 | 6430 | 6430 | Upper Kissimmee | LAKE TOHOPEKALIGA | 2.7054 | WAM 10.0 | Upper_K_Base_Ext | 16 | 60 | Wetlands | Wet Prairies | Freshwater Marshes | 0.78656 | 0.849 | 0.32132
7 | 46 | Cherokee Point | 51933 | 51934 | 51854 | 6440 | 6440 | Upper Kissimmee | LAKE TOHOPEKALIGA | 2.9768 | WAM 10.0 | Upper_K_Base_Ext | 16 | 60 | Wetlands | Emergent Aquatic Vegetation | Freshwater Marshes | 0.78656 | 0.849 | 0.35355
[10 empty] | 72.2916 | [9 empty] | 2.7652
To conservation
[10 empty] | Area_Hecta | WAMVersion | WAMName | WAM_LUID | LOPP_num | LOPP_num_D | LU_Code_De | LUID_Descr | Areal_TP | Attenu_TP | TP_Load
[10 empty] | 0.001048 | WAM 10.0 | Upper_K_Base_Ext | 5 | 30 | Rangeland | Herbaceous (Dry Prairie) | Scrub and Brushland | 0.09312 | 0.849 | 1.4736e-05
[10 empty] | 3.5004 | WAM 10.0 | Upper_K_Base_Ext | 5 | 30 | Rangeland | Herbaceous (Dry Prairie) | Scrub and Brushland | 0.09312 | 0.849 | 0.049219
[10 empty] | 3.1768 | WAM 10.0 | Upper_K_Base_Ext | 5 | 30 | Rangeland | Herbaceous (Dry Prairie) | Scrub and Brushland | 0.09312 | 0.849 | 0.04467
[10 empty] | 59.9312 | WAM 10.0 | Upper_K_Base_Ext | 9 | 50 | Water Bodies | Lakes | Open Water | 0.12841 | 0.849 | 1.1621
[10 empty] | 2.7054 | WAM 10.0 | Upper_K_Base_Ext | 16 | 60 | Wetlands | Wet Prairies | Freshwater Marshes | 0.78656 | 0.849 | 0.32132
[10 empty] | 2.9768 | WAM 10.0 | Upper_K_Base_Ext | 16 | 60 | Wetlands | Emergent Aquatic Vegetation | Freshwater Marshes | 0.78656 | 0.849 | 0.35355
1.9309

## Encata
OBJECTID_1 | OBJECTID | WMD_LU_Cod | LU_Code | Subwatersh | Basin_Name | Area_Hecta | WAMVersion | WAMName | WAM_LUID | LOPP_num | LOPP_num_D | LU_Code_De | LUID_Descr | Areal_TP | Attenu_TP | TP_Load
3932 | 3889 | 1390 | 1390 | Upper Kissimmee | UPPER REEDY CREEK | 20.4073 | WAM 10.0 | Upper_K_Base_Ext | 20 | 10 | Urban | High Density: Under construction | High Density Residential | 0.81161 | 0.849 | 2.501
4242 | 4199 | 1400 | 1400 | Upper Kissimmee | UPPER REEDY CREEK | 0.51018 | WAM 10.0 | Upper_K_Base_Ext | 3 | 10 | Urban | Commercial and Services | Commercial and Services | 1.775 | 0.849 | 0.13674
21930 | 21883 | 5300 | 5300 | Upper Kissimmee | UPPER REEDY CREEK | 1.9118 | WAM 10.0 | Upper_K_Base_Ext | 9 | 50 | Water Bodies | Reservoirs | Open Water | 0.12841 | 0.849 | 0.03707
27566 | 27556 | 6172 | 6172 | Upper Kissimmee | UPPER REEDY CREEK | 0.0090651 | WAM 10.0 | Upper_K_Base_Ext | 12 | 60 | Wetlands | Mixed Wetland Hardwoods - Mixed Shrubs | Mixed Wetland Hardwoods | 0.59661 | 0.849 | 0.00081666
27578 | 27568 | 6172 | 6172 | Upper Kissimmee | UPPER REEDY CREEK | 0.037782 | WAM 10.0 | Upper_K_Base_Ext | 12 | 60 | Wetlands | Mixed Wetland Hardwoods - Mixed Shrubs | Mixed Wetland Hardwoods | 0.59661 | 0.849 | 0.0034037
32806 | 32795 | 6250 | 6250 | Upper Kissimmee | UPPER REEDY CREEK | 0.37224 | WAM 10.0 | Upper_K_Base_Ext | 15 | 60 | Wetlands | Hydric Pine | Wetland Forested Mixed | 0.75713 | 0.849 | 0.042557
32810 | 32799 | 6250 | 6250 | Upper Kissimmee | UPPER REEDY CREEK | 0.014135 | WAM 10.0 | Upper_K_Base_Ext | 15 | 60 | Wetlands | Hydric Pine | Wetland Forested Mixed | 0.75713 | 0.849 | 0.001616
42320 | 42291 | 6410 | 6410 | Upper Kissimmee | UPPER REEDY CREEK | 0.034238 | WAM 10.0 | Upper_K_Base_Ext | 16 | 60 | Wetlands | Freshwater Marshes / Graminoid Prairie - Marsh | Freshwater Marshes | 0.78656 | 0.849 | 0.0040665
[6 empty] | 23.2967 | [9 empty] | 2.7272

## Cypress Palms
OBJECTID_1 | OBJECTID | WMD_LU_Cod | LU_Code | Subwatersh | Basin_Name | Area_Hecta | WAMVersion | WAMName | WAM_LUID | LOPP_num | LOPP_num_D | LU_Code_De | LUID_Descr | Areal_TP | Attenu_TP | TP_Load
3523 | 3460 | 1320 | 1320 | Upper Kissimmee | SHINGLE CREEK | 0.0004895 | WAM 10.0 | Upper_K_Base_Ext | 20 | 10 | Urban | High Density: Mobile Home Units | High Density Residential | 0.81161 | 0.849 | 5.9989e-05
3899 | 3856 | 1340 | 1340 | Upper Kissimmee | SHINGLE CREEK | 4.6912 | WAM 10.0 | Upper_K_Base_Ext | 21 | 10 | Urban | Multiple Dwelling Units, High Rise | Multiple Dwelling Units | 1.2503 | 0.849 | 0.88568
5210 | 6096 | 1900 | 1900 | Upper Kissimmee | SHINGLE CREEK | 0.0016219 | WAM 10.0 | Upper_K_Base_Ext | 70 | 10 | Urban | Open Land <Urban> | Undeveloped Urban Land | 0.19296 | 0.849 | 4.7256e-05
25201 | 25141 | 6170 | 6170 | Upper Kissimmee | SHINGLE CREEK | 0.02843 | WAM 10.0 | Upper_K_Base_Ext | 12 | 60 | Wetlands | Mixed Wetland Hardwoods | Mixed Wetland Hardwoods | 0.59661 | 0.849 | 0.0025612
25202 | 25142 | 6170 | 6170 | Upper Kissimmee | SHINGLE CREEK | 0.31307 | WAM 10.0 | Upper_K_Base_Ext | 12 | 60 | Wetlands | Mixed Wetland Hardwoods | Mixed Wetland Hardwoods | 0.59661 | 0.849 | 0.028204
[6 empty] | 5.0348 | [9 empty] | 0.91655

## Lake Pointe
OBJECTID_1 | OBJECTID | WMD_LU_Cod | LU_Code | Subwatersh | Basin_Name | Area_Hecta | WAMVersion | WAMName | WAM_LUID | LOPP_num | LOPP_num_D | LU_Code_De | LUID_Descr | Areal_TP | Attenu_TP | TP_Load
2344 | 2335 | 1180 | 1180 | Upper Kissimmee | EAST LAKE TOHOPEKALIGA | 0.37582 | WAM 10.0 | Upper_K_Base_Ext | 2 | 10 | Urban | Low Density: Rural Residential | Low Density Residential | 0.48649 | 0.849 | 0.027608
2923 | 2851 | 1210 | 1210 | Upper Kissimmee | EAST LAKE TOHOPEKALIGA | 37.2709 | WAM 10.0 | Upper_K_Base_Ext | 19 | 10 | Urban | Medium Density: Fixed Single Family Units | Medium Density Residential | 0.60925 | 0.849 | 3.4288
17122 | 17111 | 4110 | 4110 | Upper Kissimmee | EAST LAKE TOHOPEKALIGA | 2.5468 | WAM 10.0 | Upper_K_Base_Ext | 5 | 40 | Upland Forests | Pine Flatwoods | Scrub and Brushland | 0.09312 | 0.849 | 0.035811
22704 | 22669 | 5300 | 5300 | Upper Kissimmee | EAST LAKE TOHOPEKALIGA | 4.4566 | WAM 10.0 | Upper_K_Base_Ext | 9 | 50 | Water Bodies | Reservoirs | Open Water | 0.12841 | 0.849 | 0.086414
22705 | 22670 | 5300 | 5300 | Upper Kissimmee | EAST LAKE TOHOPEKALIGA | 1.9105 | WAM 10.0 | Upper_K_Base_Ext | 9 | 50 | Water Bodies | Reservoirs | Open Water | 0.12841 | 0.849 | 0.037045
28402 | 28326 | 6172 | 6172 | Upper Kissimmee | EAST LAKE TOHOPEKALIGA | 2.5616 | WAM 10.0 | Upper_K_Base_Ext | 12 | 60 | Wetlands | Mixed Wetland Hardwoods - Mixed Shrubs | Mixed Wetland Hardwoods | 0.59661 | 0.849 | 0.23077
30173 | 30173 | 6210 | 6210 | Upper Kissimmee | EAST LAKE TOHOPEKALIGA | 1.1266 | WAM 10.0 | Upper_K_Base_Ext | 14 | 60 | Wetlands | Cypress | Cypress | 0.44771 | 0.849 | 0.076162
44820 | 44811 | 6410 | 6410 | Upper Kissimmee | EAST LAKE TOHOPEKALIGA | 0.46008 | WAM 10.0 | Upper_K_Base_Ext | 16 | 60 | Wetlands | Freshwater Marshes / Graminoid Prairie - Marsh | Freshwater Marshes | 0.78656 | 0.849 | 0.054644
44836 | 44827 | 6410 | 6410 | Upper Kissimmee | EAST LAKE TOHOPEKALIGA | 0.89313 | WAM 10.0 | Upper_K_Base_Ext | 16 | 60 | Wetlands | Freshwater Marshes / Graminoid Prairie - Marsh | Freshwater Marshes | 0.78656 | 0.849 | 0.10608
44840 | 44831 | 6410 | 6410 | Upper Kissimmee | EAST LAKE TOHOPEKALIGA | 0.42171 | WAM 10.0 | Upper_K_Base_Ext | 16 | 60 | Wetlands | Freshwater Marshes / Graminoid Prairie - Marsh | Freshwater Marshes | 0.78656 | 0.849 | 0.050087
52532 | 52474 | 7430 | 7430 | Upper Kissimmee | EAST LAKE TOHOPEKALIGA | 6.0145 | WAM 10.0 | Upper_K_Base_Ext | 17 | 70 | Barren Land | Spoil Areas | Barren Land | 0.78679 | 0.849 | 0.71455
52607 | 52573 | 7470 | 7470 | Upper Kissimmee | EAST LAKE TOHOPEKALIGA | 2.7262 | WAM 10.0 | Upper_K_Base_Ext | 17 | 70 | Barren Land | Dikes and Levees | Barren Land | 0.78679 | 0.849 | 0.32389
[6 empty] | 60.7644 | [9 empty] | 5.1719

## Traditions
OBJECTID_1 | OBJECTID | WMD_LU_Cod | LU_Code | Subwatersh | Basin_Name | Area_Hecta | WAMVersion | WAMName | WAM_LUID | LOPP_num | LOPP_num_D | LU_Code_De | LUID_Descr | Areal_TP | Attenu_TP | TP_Load
4780 | 4748 | 1490 | 1490 | Upper Kissimmee | UPPER REEDY CREEK | 7.4407 | WAM 10.0 | Upper_K_Base_Ext | 3 | 10 | Urban | Commercial and Services Under Construction | Commercial and Services | 1.775 | 0.849 | 1.9943
21905 | 21858 | 5300 | 5300 | Upper Kissimmee | UPPER REEDY CREEK | 1.2488 | WAM 10.0 | Upper_K_Base_Ext | 9 | 50 | Water Bodies | Reservoirs | Open Water | 0.12841 | 0.849 | 0.024214
24724 | 24664 | 6170 | 6170 | Upper Kissimmee | UPPER REEDY CREEK | 0.0077373 | WAM 10.0 | Upper_K_Base_Ext | 12 | 60 | Wetlands | Mixed Wetland Hardwoods | Mixed Wetland Hardwoods | 0.59661 | 0.849 | 0.00069704
27567 | 27557 | 6172 | 6172 | Upper Kissimmee | UPPER REEDY CREEK | 0.062856 | WAM 10.0 | Upper_K_Base_Ext | 12 | 60 | Wetlands | Mixed Wetland Hardwoods - Mixed Shrubs | Mixed Wetland Hardwoods | 0.59661 | 0.849 | 0.0056626
33560 | 33488 | 6300 | 6300 | Upper Kissimmee | UPPER REEDY CREEK | 0.017323 | WAM 10.0 | Upper_K_Base_Ext | 15 | 60 | Wetlands | Wetland Forested Mixed | Wetland Forested Mixed | 0.75713 | 0.849 | 0.0019804
[6 empty] | 8.7774 | [9 empty] | 2.0269