## Summary
Project Number | Project Name | Project Type | Acres Treated | Sub-Watershed | TP Base Load (kg/yr) | TP Efficiency (%) | TP Reduction (kg/yr) | TN Base Load (kg/yr) | TN Efficiency (%) | TN Reduction (kg/yr)
PC-1 | Education and Outreach | Public education | N/A | Lake Istokpoga | 602.5 | 4.5% | 27.1 |  | 4..5%
PC-2 | Education and Outreach | Public education | N/A | Lower Kissimmee | 505.3 | 4.5% | 22.7 |  | 4..5%
PC-3 | Education and Outreach | Public education | N/A | Upper Kissimmee | 1837.3 | 4.5% | 82.7 |  | 4..5%
PC-4 | Sumica Preserve Water Storage/ Hydrologic Restoration | Wet detention pond | 4077.4 | Upper Kissimmee | 90.6 | 34.01% | 30.8 |  | 34.01% |  | 281 ac-ft
[6 empty] | Total Reduction | 163.3 |  |  | 0

## calcs
281 | ac-ft storage
4077.4 | acres
0.827 | inches
Provided
retention | 0.827 | inches
efficiency | 34.01%

## Sumica
OBJECTID_1 | OBJECTID | WMD_LU_Cod | LU_Code | Subwatersh | Basin_Name | Area_Hecta | WAMVersion | WAMName | WAM_LUID | LOPP_num | LOPP_num_D | LU_Code_De | LUID_Descr | Areal_TP | Attenu_TP | TP_Load
2313 | 2304 | 1180 | 1180 | Upper Kissimmee | TIGER LAKE | 4.0327 | WAM 10.0 | Upper_K_Base_Ext | 2 | 10 | Urban | Low Density: Rural Residential | Low Density Residential | 0.48649 | 0.849 | 0.29624
2384 | 2375 | 1180 | 1180 | Upper Kissimmee | LAKE WEOHYAKAPKA | 0.33668 | WAM 10.0 | Upper_K_Base_Ext | 2 | 10 | Urban | Low Density: Rural Residential | Low Density Residential | 0.48649 | 0.849 | 0.024732
14181 | 14181 | 3100 | 3100 | Upper Kissimmee | LAKE KISSIMMEE | 0.59516 | WAM 10.0 | Upper_K_Base_Ext | 5 | 30 | Rangeland | Herbaceous (Dry Prairie) | Scrub and Brushland | 0.09312 | 0.849 | 0.0083687
14182 | 14182 | 3100 | 3100 | Upper Kissimmee | LAKE KISSIMMEE | 0.040508 | WAM 10.0 | Upper_K_Base_Ext | 5 | 30 | Rangeland | Herbaceous (Dry Prairie) | Scrub and Brushland | 0.09312 | 0.849 | 0.00056959
14185 | 14185 | 3100 | 3100 | Upper Kissimmee | LAKE KISSIMMEE | 0.51116 | WAM 10.0 | Upper_K_Base_Ext | 5 | 30 | Rangeland | Herbaceous (Dry Prairie) | Scrub and Brushland | 0.09312 | 0.849 | 0.0071876
14199 | 14199 | 3100 | 3100 | Upper Kissimmee | TIGER LAKE | 42.1855 | WAM 10.0 | Upper_K_Base_Ext | 5 | 30 | Rangeland | Herbaceous (Dry Prairie) | Scrub and Brushland | 0.09312 | 0.849 | 0.59318
14200 | 14200 | 3100 | 3100 | Upper Kissimmee | TIGER LAKE | 59.4288 | WAM 10.0 | Upper_K_Base_Ext | 5 | 30 | Rangeland | Herbaceous (Dry Prairie) | Scrub and Brushland | 0.09312 | 0.849 | 0.83564
14201 | 14201 | 3100 | 3100 | Upper Kissimmee | TIGER LAKE | 2.6278 | WAM 10.0 | Upper_K_Base_Ext | 5 | 30 | Rangeland | Herbaceous (Dry Prairie) | Scrub and Brushland | 0.09312 | 0.849 | 0.036949
14202 | 14202 | 3100 | 3100 | Upper Kissimmee | TIGER LAKE | 62.6174 | WAM 10.0 | Upper_K_Base_Ext | 5 | 30 | Rangeland | Herbaceous (Dry Prairie) | Scrub and Brushland | 0.09312 | 0.849 | 0.88047
14270 | 14270 | 3100 | 3100 | Upper Kissimmee | LAKE WEOHYAKAPKA | 20.3195 | WAM 10.0 | Upper_K_Base_Ext | 5 | 30 | Rangeland | Herbaceous (Dry Prairie) | Scrub and Brushland | 0.09312 | 0.849 | 0.28571
15974 | 15918 | 3210 | 3210 | Upper Kissimmee | TIGER LAKE | 294.74 | WAM 10.0 | Upper_K_Base_Ext | 5 | 30 | Rangeland | Palmetto Prairies | Scrub and Brushland | 0.09312 | 0.849 | 4.1444
15975 | 15919 | 3210 | 3210 | Upper Kissimmee | TIGER LAKE | 4.2768 | WAM 10.0 | Upper_K_Base_Ext | 5 | 30 | Rangeland | Palmetto Prairies | Scrub and Brushland | 0.09312 | 0.849 | 0.060136
15976 | 15920 | 3210 | 3210 | Upper Kissimmee | TIGER LAKE | 13.0711 | WAM 10.0 | Upper_K_Base_Ext | 5 | 30 | Rangeland | Palmetto Prairies | Scrub and Brushland | 0.09312 | 0.849 | 0.18379
15978 | 15922 | 3210 | 3210 | Upper Kissimmee | TIGER LAKE | 24.5902 | WAM 10.0 | Upper_K_Base_Ext | 5 | 30 | Rangeland | Palmetto Prairies | Scrub and Brushland | 0.09312 | 0.849 | 0.34577
15979 | 15923 | 3210 | 3210 | Upper Kissimmee | TIGER LAKE | 17.6161 | WAM 10.0 | Upper_K_Base_Ext | 5 | 30 | Rangeland | Palmetto Prairies | Scrub and Brushland | 0.09312 | 0.849 | 0.2477
16016 | 15960 | 3210 | 3210 | Upper Kissimmee | LAKE WEOHYAKAPKA | 266.453 | WAM 10.0 | Upper_K_Base_Ext | 5 | 30 | Rangeland | Palmetto Prairies | Scrub and Brushland | 0.09312 | 0.849 | 3.7466
16267 | 16211 | 3300 | 3300 | Upper Kissimmee | TIGER LAKE | 10.0858 | WAM 10.0 | Upper_K_Base_Ext | 5 | 30 | Rangeland | Mixed Rangeland | Scrub and Brushland | 0.09312 | 0.849 | 0.14182
17040 | 17029 | 4110 | 4110 | Upper Kissimmee | LAKE KISSIMMEE | 0.48053 | WAM 10.0 | Upper_K_Base_Ext | 5 | 40 | Upland Forests | Pine Flatwoods | Scrub and Brushland | 0.09312 | 0.849 | 0.0067568
17041 | 17030 | 4110 | 4110 | Upper Kissimmee | LAKE KISSIMMEE | 1.0618 | WAM 10.0 | Upper_K_Base_Ext | 5 | 40 | Upland Forests | Pine Flatwoods | Scrub and Brushland | 0.09312 | 0.849 | 0.014931
17060 | 17049 | 4110 | 4110 | Upper Kissimmee | TIGER LAKE | 6.5052 | WAM 10.0 | Upper_K_Base_Ext | 5 | 40 | Upland Forests | Pine Flatwoods | Scrub and Brushland | 0.09312 | 0.849 | 0.09147
17061 | 17050 | 4110 | 4110 | Upper Kissimmee | TIGER LAKE | 4.781 | WAM 10.0 | Upper_K_Base_Ext | 5 | 40 | Upland Forests | Pine Flatwoods | Scrub and Brushland | 0.09312 | 0.849 | 0.067227
17062 | 17051 | 4110 | 4110 | Upper Kissimmee | TIGER LAKE | 34.3796 | WAM 10.0 | Upper_K_Base_Ext | 5 | 40 | Upland Forests | Pine Flatwoods | Scrub and Brushland | 0.09312 | 0.849 | 0.48342
17879 | 17879 | 4200 | 4200 | Upper Kissimmee | TIGER LAKE | 23.0232 | WAM 10.0 | Upper_K_Base_Ext | 7 | 40 | Upland Forests | Upland Hardwood Forests | Hardwood Conifer Mixed | 0.11598 | 0.849 | 0.40321
17937 | 17937 | 4200 | 4200 | Upper Kissimmee | LAKE WEOHYAKAPKA | 31.8124 | WAM 10.0 | Upper_K_Base_Ext | 7 | 40 | Upland Forests | Upland Hardwood Forests | Hardwood Conifer Mixed | 0.11598 | 0.849 | 0.55713
19328 | 19257 | 4340 | 4340 | Upper Kissimmee | TIGER LAKE | 2.2641 | WAM 10.0 | Upper_K_Base_Ext | 7 | 40 | Upland Forests | Hardwood - Conifererous Mixed | Hardwood Conifer Mixed | 0.11598 | 0.849 | 0.039651
19442 | 19381 | 4340 | 4340 | Upper Kissimmee | LAKE WEOHYAKAPKA | 7.9117 | WAM 10.0 | Upper_K_Base_Ext | 7 | 40 | Upland Forests | Hardwood - Conifererous Mixed | Hardwood Conifer Mixed | 0.11598 | 0.849 | 0.13856
20525 | 20500 | 5200 | 5200 | Upper Kissimmee | LAKE WEOHYAKAPKA | 0.17399 | WAM 10.0 | Upper_K_Base_Ext | 9 | 50 | Water Bodies | Lakes | Open Water | 0.12841 | 0.849 | 0.0033737
23852 | 23841 | 6110 | 6110 | Upper Kissimmee | TIGER LAKE | 3.7943 | WAM 10.0 | Upper_K_Base_Ext | 10 | 60 | Wetlands | Bay Swamps | Bay Swamps | 0.70995 | 0.849 | 0.40676
23894 | 23883 | 6110 | 6110 | Upper Kissimmee | LAKE WEOHYAKAPKA | 0.48069 | WAM 10.0 | Upper_K_Base_Ext | 10 | 60 | Wetlands | Bay Swamps | Bay Swamps | 0.70995 | 0.849 | 0.051531
25109 | 25049 | 6170 | 6170 | Upper Kissimmee | TIGER LAKE | 1.1592 | WAM 10.0 | Upper_K_Base_Ext | 12 | 60 | Wetlands | Mixed Wetland Hardwoods | Mixed Wetland Hardwoods | 0.59661 | 0.849 | 0.10443
25236 | 25176 | 6170 | 6170 | Upper Kissimmee | LAKE WEOHYAKAPKA | 245.508 | WAM 10.0 | Upper_K_Base_Ext | 12 | 60 | Wetlands | Mixed Wetland Hardwoods | Mixed Wetland Hardwoods | 0.59661 | 0.849 | 22.1174
28252 | 28176 | 6172 | 6172 | Upper Kissimmee | TIGER LAKE | 3.2349 | WAM 10.0 | Upper_K_Base_Ext | 12 | 60 | Wetlands | Mixed Wetland Hardwoods - Mixed Shrubs | Mixed Wetland Hardwoods | 0.59661 | 0.849 | 0.29143
28253 | 28177 | 6172 | 6172 | Upper Kissimmee | TIGER LAKE | 1.9339 | WAM 10.0 | Upper_K_Base_Ext | 12 | 60 | Wetlands | Mixed Wetland Hardwoods - Mixed Shrubs | Mixed Wetland Hardwoods | 0.59661 | 0.849 | 0.17422
28557 | 28491 | 6172 | 6172 | Upper Kissimmee | LAKE WEOHYAKAPKA | 0.40899 | WAM 10.0 | Upper_K_Base_Ext | 12 | 60 | Wetlands | Mixed Wetland Hardwoods - Mixed Shrubs | Mixed Wetland Hardwoods | 0.59661 | 0.849 | 0.036845
28558 | 28492 | 6172 | 6172 | Upper Kissimmee | LAKE WEOHYAKAPKA | 2.7383 | WAM 10.0 | Upper_K_Base_Ext | 12 | 60 | Wetlands | Mixed Wetland Hardwoods - Mixed Shrubs | Mixed Wetland Hardwoods | 0.59661 | 0.849 | 0.24669
28560 | 28494 | 6172 | 6172 | Upper Kissimmee | LAKE WEOHYAKAPKA | 16.6326 | WAM 10.0 | Upper_K_Base_Ext | 12 | 60 | Wetlands | Mixed Wetland Hardwoods - Mixed Shrubs | Mixed Wetland Hardwoods | 0.59661 | 0.849 | 1.4984
31376 | 31321 | 6215 | 6215 | Upper Kissimmee | TIGER LAKE | 3.3751 | WAM 10.0 | Upper_K_Base_Ext | 16 | 60 | Wetlands | Cypress - Domes/Heads | Freshwater Marshes | 0.78656 | 0.849 | 0.40086
32345 | 32323 | 6216 | 6216 | Upper Kissimmee | LAKE WEOHYAKAPKA | 9.5387 | WAM 10.0 | Upper_K_Base_Ext | 16 | 60 | Wetlands | Cypress - Mixed Hardwoods | Freshwater Marshes | 0.78656 | 0.849 | 1.1329
44236 | 44217 | 6410 | 6410 | Upper Kissimmee | LAKE KISSIMMEE | 0.033366 | WAM 10.0 | Upper_K_Base_Ext | 16 | 60 | Wetlands | Freshwater Marshes / Graminoid Prairie - Marsh | Freshwater Marshes | 0.78656 | 0.849 | 0.0039629
44465 | 44456 | 6410 | 6410 | Upper Kissimmee | TIGER LAKE | 1.001 | WAM 10.0 | Upper_K_Base_Ext | 16 | 60 | Wetlands | Freshwater Marshes / Graminoid Prairie - Marsh | Freshwater Marshes | 0.78656 | 0.849 | 0.11889
44466 | 44457 | 6410 | 6410 | Upper Kissimmee | TIGER LAKE | 1.9697 | WAM 10.0 | Upper_K_Base_Ext | 16 | 60 | Wetlands | Freshwater Marshes / Graminoid Prairie - Marsh | Freshwater Marshes | 0.78656 | 0.849 | 0.23395
44467 | 44458 | 6410 | 6410 | Upper Kissimmee | TIGER LAKE | 18.6342 | WAM 10.0 | Upper_K_Base_Ext | 16 | 60 | Wetlands | Freshwater Marshes / Graminoid Prairie - Marsh | Freshwater Marshes | 0.78656 | 0.849 | 2.2132
44468 | 44459 | 6410 | 6410 | Upper Kissimmee | TIGER LAKE | 1.1913 | WAM 10.0 | Upper_K_Base_Ext | 16 | 60 | Wetlands | Freshwater Marshes / Graminoid Prairie - Marsh | Freshwater Marshes | 0.78656 | 0.849 | 0.1415
44469 | 44460 | 6410 | 6410 | Upper Kissimmee | TIGER LAKE | 0.39556 | WAM 10.0 | Upper_K_Base_Ext | 16 | 60 | Wetlands | Freshwater Marshes / Graminoid Prairie - Marsh | Freshwater Marshes | 0.78656 | 0.849 | 0.046981
44471 | 44462 | 6410 | 6410 | Upper Kissimmee | TIGER LAKE | 4.9296 | WAM 10.0 | Upper_K_Base_Ext | 16 | 60 | Wetlands | Freshwater Marshes / Graminoid Prairie - Marsh | Freshwater Marshes | 0.78656 | 0.849 | 0.58549
44472 | 44463 | 6410 | 6410 | Upper Kissimmee | TIGER LAKE | 1.9015 | WAM 10.0 | Upper_K_Base_Ext | 16 | 60 | Wetlands | Freshwater Marshes / Graminoid Prairie - Marsh | Freshwater Marshes | 0.78656 | 0.849 | 0.22584
44477 | 44468 | 6410 | 6410 | Upper Kissimmee | TIGER LAKE | 215.226 | WAM 10.0 | Upper_K_Base_Ext | 16 | 60 | Wetlands | Freshwater Marshes / Graminoid Prairie - Marsh | Freshwater Marshes | 0.78656 | 0.849 | 25.5625
44478 | 44469 | 6410 | 6410 | Upper Kissimmee | TIGER LAKE | 2.7146 | WAM 10.0 | Upper_K_Base_Ext | 16 | 60 | Wetlands | Freshwater Marshes / Graminoid Prairie - Marsh | Freshwater Marshes | 0.78656 | 0.849 | 0.32242
44479 | 44470 | 6410 | 6410 | Upper Kissimmee | TIGER LAKE | 13.1666 | WAM 10.0 | Upper_K_Base_Ext | 16 | 60 | Wetlands | Freshwater Marshes / Graminoid Prairie - Marsh | Freshwater Marshes | 0.78656 | 0.849 | 1.5638
44480 | 44471 | 6410 | 6410 | Upper Kissimmee | TIGER LAKE | 0.58622 | WAM 10.0 | Upper_K_Base_Ext | 16 | 60 | Wetlands | Freshwater Marshes / Graminoid Prairie - Marsh | Freshwater Marshes | 0.78656 | 0.849 | 0.069626
44481 | 44472 | 6410 | 6410 | Upper Kissimmee | TIGER LAKE | 1.9522 | WAM 10.0 | Upper_K_Base_Ext | 16 | 60 | Wetlands | Freshwater Marshes / Graminoid Prairie - Marsh | Freshwater Marshes | 0.78656 | 0.849 | 0.23187
44482 | 44473 | 6410 | 6410 | Upper Kissimmee | TIGER LAKE | 1.1266 | WAM 10.0 | Upper_K_Base_Ext | 16 | 60 | Wetlands | Freshwater Marshes / Graminoid Prairie - Marsh | Freshwater Marshes | 0.78656 | 0.849 | 0.13381
44483 | 44474 | 6410 | 6410 | Upper Kissimmee | TIGER LAKE | 0.93265 | WAM 10.0 | Upper_K_Base_Ext | 16 | 60 | Wetlands | Freshwater Marshes / Graminoid Prairie - Marsh | Freshwater Marshes | 0.78656 | 0.849 | 0.11077
44484 | 44475 | 6410 | 6410 | Upper Kissimmee | TIGER LAKE | 1.282 | WAM 10.0 | Upper_K_Base_Ext | 16 | 60 | Wetlands | Freshwater Marshes / Graminoid Prairie - Marsh | Freshwater Marshes | 0.78656 | 0.849 | 0.15227
44485 | 44476 | 6410 | 6410 | Upper Kissimmee | TIGER LAKE | 0.58794 | WAM 10.0 | Upper_K_Base_Ext | 16 | 60 | Wetlands | Freshwater Marshes / Graminoid Prairie - Marsh | Freshwater Marshes | 0.78656 | 0.849 | 0.06983
44486 | 44477 | 6410 | 6410 | Upper Kissimmee | TIGER LAKE | 0.65503 | WAM 10.0 | Upper_K_Base_Ext | 16 | 60 | Wetlands | Freshwater Marshes / Graminoid Prairie - Marsh | Freshwater Marshes | 0.78656 | 0.849 | 0.077798
44487 | 44478 | 6410 | 6410 | Upper Kissimmee | TIGER LAKE | 0.64124 | WAM 10.0 | Upper_K_Base_Ext | 16 | 60 | Wetlands | Freshwater Marshes / Graminoid Prairie - Marsh | Freshwater Marshes | 0.78656 | 0.849 | 0.07616
44488 | 44479 | 6410 | 6410 | Upper Kissimmee | TIGER LAKE | 0.64511 | WAM 10.0 | Upper_K_Base_Ext | 16 | 60 | Wetlands | Freshwater Marshes / Graminoid Prairie - Marsh | Freshwater Marshes | 0.78656 | 0.849 | 0.07662
44489 | 44480 | 6410 | 6410 | Upper Kissimmee | TIGER LAKE | 2.0487 | WAM 10.0 | Upper_K_Base_Ext | 16 | 60 | Wetlands | Freshwater Marshes / Graminoid Prairie - Marsh | Freshwater Marshes | 0.78656 | 0.849 | 0.24333
44490 | 44481 | 6410 | 6410 | Upper Kissimmee | TIGER LAKE | 0.72448 | WAM 10.0 | Upper_K_Base_Ext | 16 | 60 | Wetlands | Freshwater Marshes / Graminoid Prairie - Marsh | Freshwater Marshes | 0.78656 | 0.849 | 0.086047
44491 | 44482 | 6410 | 6410 | Upper Kissimmee | TIGER LAKE | 0.56229 | WAM 10.0 | Upper_K_Base_Ext | 16 | 60 | Wetlands | Freshwater Marshes / Graminoid Prairie - Marsh | Freshwater Marshes | 0.78656 | 0.849 | 0.066784
44492 | 44483 | 6410 | 6410 | Upper Kissimmee | TIGER LAKE | 1.0613 | WAM 10.0 | Upper_K_Base_Ext | 16 | 60 | Wetlands | Freshwater Marshes / Graminoid Prairie - Marsh | Freshwater Marshes | 0.78656 | 0.849 | 0.12605
45094 | 45085 | 6410 | 6410 | Upper Kissimmee | LAKE WEOHYAKAPKA | 1.9009 | WAM 10.0 | Upper_K_Base_Ext | 16 | 60 | Wetlands | Freshwater Marshes / Graminoid Prairie - Marsh | Freshwater Marshes | 0.78656 | 0.849 | 0.22577
45095 | 45086 | 6410 | 6410 | Upper Kissimmee | LAKE WEOHYAKAPKA | 1.0277 | WAM 10.0 | Upper_K_Base_Ext | 16 | 60 | Wetlands | Freshwater Marshes / Graminoid Prairie - Marsh | Freshwater Marshes | 0.78656 | 0.849 | 0.12206
45096 | 45087 | 6410 | 6410 | Upper Kissimmee | LAKE WEOHYAKAPKA | 0.79387 | WAM 10.0 | Upper_K_Base_Ext | 16 | 60 | Wetlands | Freshwater Marshes / Graminoid Prairie - Marsh | Freshwater Marshes | 0.78656 | 0.849 | 0.094289
45100 | 45091 | 6410 | 6410 | Upper Kissimmee | LAKE WEOHYAKAPKA | 1.4133 | WAM 10.0 | Upper_K_Base_Ext | 16 | 60 | Wetlands | Freshwater Marshes / Graminoid Prairie - Marsh | Freshwater Marshes | 0.78656 | 0.849 | 0.16785
45101 | 45092 | 6410 | 6410 | Upper Kissimmee | LAKE WEOHYAKAPKA | 30.505 | WAM 10.0 | Upper_K_Base_Ext | 16 | 60 | Wetlands | Freshwater Marshes / Graminoid Prairie - Marsh | Freshwater Marshes | 0.78656 | 0.849 | 3.6231
45102 | 45093 | 6410 | 6410 | Upper Kissimmee | LAKE WEOHYAKAPKA | 2.6935 | WAM 10.0 | Upper_K_Base_Ext | 16 | 60 | Wetlands | Freshwater Marshes / Graminoid Prairie - Marsh | Freshwater Marshes | 0.78656 | 0.849 | 0.31991
45103 | 45094 | 6410 | 6410 | Upper Kissimmee | LAKE WEOHYAKAPKA | 0.59693 | WAM 10.0 | Upper_K_Base_Ext | 16 | 60 | Wetlands | Freshwater Marshes / Graminoid Prairie - Marsh | Freshwater Marshes | 0.78656 | 0.849 | 0.070897
45105 | 45096 | 6410 | 6410 | Upper Kissimmee | LAKE WEOHYAKAPKA | 0.48813 | WAM 10.0 | Upper_K_Base_Ext | 16 | 60 | Wetlands | Freshwater Marshes / Graminoid Prairie - Marsh | Freshwater Marshes | 0.78656 | 0.849 | 0.057975
45106 | 45097 | 6410 | 6410 | Upper Kissimmee | LAKE WEOHYAKAPKA | 0.43573 | WAM 10.0 | Upper_K_Base_Ext | 16 | 60 | Wetlands | Freshwater Marshes / Graminoid Prairie - Marsh | Freshwater Marshes | 0.78656 | 0.849 | 0.051752
45109 | 45100 | 6410 | 6410 | Upper Kissimmee | LAKE WEOHYAKAPKA | 0.95321 | WAM 10.0 | Upper_K_Base_Ext | 16 | 60 | Wetlands | Freshwater Marshes / Graminoid Prairie - Marsh | Freshwater Marshes | 0.78656 | 0.849 | 0.11321
45110 | 45101 | 6410 | 6410 | Upper Kissimmee | LAKE WEOHYAKAPKA | 0.91656 | WAM 10.0 | Upper_K_Base_Ext | 16 | 60 | Wetlands | Freshwater Marshes / Graminoid Prairie - Marsh | Freshwater Marshes | 0.78656 | 0.849 | 0.10886
45114 | 45105 | 6410 | 6410 | Upper Kissimmee | LAKE WEOHYAKAPKA | 48.3326 | WAM 10.0 | Upper_K_Base_Ext | 16 | 60 | Wetlands | Freshwater Marshes / Graminoid Prairie - Marsh | Freshwater Marshes | 0.78656 | 0.849 | 5.7405
45115 | 45106 | 6410 | 6410 | Upper Kissimmee | LAKE WEOHYAKAPKA | 2.0484 | WAM 10.0 | Upper_K_Base_Ext | 16 | 60 | Wetlands | Freshwater Marshes / Graminoid Prairie - Marsh | Freshwater Marshes | 0.78656 | 0.849 | 0.24329
45116 | 45107 | 6410 | 6410 | Upper Kissimmee | LAKE WEOHYAKAPKA | 8.7572 | WAM 10.0 | Upper_K_Base_Ext | 16 | 60 | Wetlands | Freshwater Marshes / Graminoid Prairie - Marsh | Freshwater Marshes | 0.78656 | 0.849 | 1.0401
45117 | 45108 | 6410 | 6410 | Upper Kissimmee | LAKE WEOHYAKAPKA | 0.4853 | WAM 10.0 | Upper_K_Base_Ext | 16 | 60 | Wetlands | Freshwater Marshes / Graminoid Prairie - Marsh | Freshwater Marshes | 0.78656 | 0.849 | 0.05764
45119 | 45110 | 6410 | 6410 | Upper Kissimmee | LAKE WEOHYAKAPKA | 3.5131 | WAM 10.0 | Upper_K_Base_Ext | 16 | 60 | Wetlands | Freshwater Marshes / Graminoid Prairie - Marsh | Freshwater Marshes | 0.78656 | 0.849 | 0.41725
45121 | 45112 | 6410 | 6410 | Upper Kissimmee | LAKE WEOHYAKAPKA | 7.4172 | WAM 10.0 | Upper_K_Base_Ext | 16 | 60 | Wetlands | Freshwater Marshes / Graminoid Prairie - Marsh | Freshwater Marshes | 0.78656 | 0.849 | 0.88094
45122 | 45113 | 6410 | 6410 | Upper Kissimmee | LAKE WEOHYAKAPKA | 5.7244 | WAM 10.0 | Upper_K_Base_Ext | 16 | 60 | Wetlands | Freshwater Marshes / Graminoid Prairie - Marsh | Freshwater Marshes | 0.78656 | 0.849 | 0.67989
45123 | 45114 | 6410 | 6410 | Upper Kissimmee | LAKE WEOHYAKAPKA | 0.72417 | WAM 10.0 | Upper_K_Base_Ext | 16 | 60 | Wetlands | Freshwater Marshes / Graminoid Prairie - Marsh | Freshwater Marshes | 0.78656 | 0.849 | 0.08601
45124 | 45115 | 6410 | 6410 | Upper Kissimmee | LAKE WEOHYAKAPKA | 1.899 | WAM 10.0 | Upper_K_Base_Ext | 16 | 60 | Wetlands | Freshwater Marshes / Graminoid Prairie - Marsh | Freshwater Marshes | 0.78656 | 0.849 | 0.22555
45128 | 45119 | 6410 | 6410 | Upper Kissimmee | LAKE WEOHYAKAPKA | 0.40467 | WAM 10.0 | Upper_K_Base_Ext | 16 | 60 | Wetlands | Freshwater Marshes / Graminoid Prairie - Marsh | Freshwater Marshes | 0.78656 | 0.849 | 0.048063
45129 | 45120 | 6410 | 6410 | Upper Kissimmee | LAKE WEOHYAKAPKA | 0.43784 | WAM 10.0 | Upper_K_Base_Ext | 16 | 60 | Wetlands | Freshwater Marshes / Graminoid Prairie - Marsh | Freshwater Marshes | 0.78656 | 0.849 | 0.052002
45133 | 45124 | 6410 | 6410 | Upper Kissimmee | LAKE WEOHYAKAPKA | 0.23638 | WAM 10.0 | Upper_K_Base_Ext | 16 | 60 | Wetlands | Freshwater Marshes / Graminoid Prairie - Marsh | Freshwater Marshes | 0.78656 | 0.849 | 0.028075
45134 | 45125 | 6410 | 6410 | Upper Kissimmee | LAKE WEOHYAKAPKA | 0.63356 | WAM 10.0 | Upper_K_Base_Ext | 16 | 60 | Wetlands | Freshwater Marshes / Graminoid Prairie - Marsh | Freshwater Marshes | 0.78656 | 0.849 | 0.075248
45137 | 45128 | 6410 | 6410 | Upper Kissimmee | LAKE WEOHYAKAPKA | 1.7643 | WAM 10.0 | Upper_K_Base_Ext | 16 | 60 | Wetlands | Freshwater Marshes / Graminoid Prairie - Marsh | Freshwater Marshes | 0.78656 | 0.849 | 0.20955
45139 | 45130 | 6410 | 6410 | Upper Kissimmee | LAKE WEOHYAKAPKA | 5.3329 | WAM 10.0 | Upper_K_Base_Ext | 16 | 60 | Wetlands | Freshwater Marshes / Graminoid Prairie - Marsh | Freshwater Marshes | 0.78656 | 0.849 | 0.63339
45143 | 45134 | 6410 | 6410 | Upper Kissimmee | LAKE WEOHYAKAPKA | 1.7065 | WAM 10.0 | Upper_K_Base_Ext | 16 | 60 | Wetlands | Freshwater Marshes / Graminoid Prairie - Marsh | Freshwater Marshes | 0.78656 | 0.849 | 0.20269
47901 | 50797 | 6430 | 6430 | Upper Kissimmee | TIGER LAKE | 0.66366 | WAM 10.0 | Upper_K_Base_Ext | 16 | 60 | Wetlands | Wet Prairies | Freshwater Marshes | 0.78656 | 0.849 | 0.078823
48183 | 48099 | 6411 | 6411 | Upper Kissimmee | TIGER LAKE | 1.5249 | WAM 10.0 | Upper_K_Base_Ext | 16 | 60 | Wetlands | Freshwater Marshes - Sawgrass | Freshwater Marshes | 0.78656 | 0.849 | 0.18112
48184 | 48100 | 6411 | 6411 | Upper Kissimmee | TIGER LAKE | 5.0194 | WAM 10.0 | Upper_K_Base_Ext | 16 | 60 | Wetlands | Freshwater Marshes - Sawgrass | Freshwater Marshes | 0.78656 | 0.849 | 0.59616
48185 | 48101 | 6411 | 6411 | Upper Kissimmee | TIGER LAKE | 4.1608 | WAM 10.0 | Upper_K_Base_Ext | 16 | 60 | Wetlands | Freshwater Marshes - Sawgrass | Freshwater Marshes | 0.78656 | 0.849 | 0.49419
48186 | 48102 | 6411 | 6411 | Upper Kissimmee | TIGER LAKE | 1.9291 | WAM 10.0 | Upper_K_Base_Ext | 16 | 60 | Wetlands | Freshwater Marshes - Sawgrass | Freshwater Marshes | 0.78656 | 0.849 | 0.22912
48187 | 48103 | 6411 | 6411 | Upper Kissimmee | TIGER LAKE | 5.2057 | WAM 10.0 | Upper_K_Base_Ext | 16 | 60 | Wetlands | Freshwater Marshes - Sawgrass | Freshwater Marshes | 0.78656 | 0.849 | 0.61828
50798 | 50798 | 6430 | 6430 | Upper Kissimmee | TIGER LAKE | 0.5639 | WAM 10.0 | Upper_K_Base_Ext | 16 | 60 | Wetlands | Wet Prairies | Freshwater Marshes | 0.78656 | 0.849 | 0.066975
52758 | 52724 | 8140 | 8140 | Upper Kissimmee | LAKE KISSIMMEE | 0.19108 | WAM 10.0 | Upper_K_Base_Ext | 18 | 10 | Urban | Roads and Highways | Transportation Corridors | 0.71703 | 0.849 | 0.020688
52759 | 52725 | 8140 | 8140 | Upper Kissimmee | TIGER LAKE | 0.93104 | WAM 10.0 | Upper_K_Base_Ext | 18 | 10 | Urban | Roads and Highways | Transportation Corridors | 0.71703 | 0.849 | 0.1008
52781 | 52747 | 8140 | 8140 | Upper Kissimmee | LAKE WEOHYAKAPKA | 0.055673 | WAM 10.0 | Upper_K_Base_Ext | 18 | 10 | Urban | Roads and Highways | Transportation Corridors | 0.71703 | 0.849 | 0.0060279
[6 empty] | 1650.0834 | [9 empty] | 90.614

## Education - Lake Istokpoga
OBJECTID_1 | OBJECTID | WMD_LU_Cod | LU_Code | Subwatersh | Basin_Name | Area_Hecta | WAMVersion | WAMName | WAM_LUID | LOPP_num | LOPP_num_D | LU_Code_De | LUID_Descr | Areal_TP | Attenu_TP | TP_Load
56556 | 56502 | 1100 | 1100 | Lake Istokpoga | LAKE ARBUCKLE | 1.0114 | WAMView 3.2 | Lake_I_Base | 2 | 10 | Urban | Residential Low Density <2 du/ac | Low Density Residential | 0.43227 | 0.826 | 0.076072
56557 | 56503 | 1100 | 1100 | Lake Istokpoga | LAKE ARBUCKLE | 5.2463 | WAMView 3.2 | Lake_I_Base | 2 | 10 | Urban | Residential Low Density <2 du/ac | Low Density Residential | 0.43227 | 0.826 | 0.3946
56558 | 56504 | 1100 | 1100 | Lake Istokpoga | LAKE ARBUCKLE | 2.0584 | WAMView 3.2 | Lake_I_Base | 2 | 10 | Urban | Residential Low Density <2 du/ac | Low Density Residential | 0.43227 | 0.826 | 0.15482
56559 | 56505 | 1100 | 1100 | Lake Istokpoga | LAKE ARBUCKLE | 1.9248 | WAMView 3.2 | Lake_I_Base | 2 | 10 | Urban | Residential Low Density <2 du/ac | Low Density Residential | 0.43227 | 0.826 | 0.14477
56560 | 56506 | 1100 | 1100 | Lake Istokpoga | LAKE ARBUCKLE | 7.4423 | WAMView 3.2 | Lake_I_Base | 2 | 10 | Urban | Residential Low Density <2 du/ac | Low Density Residential | 0.43227 | 0.826 | 0.55977
56561 | 56507 | 1100 | 1100 | Lake Istokpoga | LAKE ARBUCKLE | 34.7006 | WAMView 3.2 | Lake_I_Base | 2 | 10 | Urban | Residential Low Density <2 du/ac | Low Density Residential | 0.43227 | 0.826 | 2.61
56562 | 56508 | 1100 | 1100 | Lake Istokpoga | LAKE ARBUCKLE | 6.5109 | WAMView 3.2 | Lake_I_Base | 2 | 10 | Urban | Residential Low Density <2 du/ac | Low Density Residential | 0.43227 | 0.826 | 0.48971
56563 | 56509 | 1100 | 1100 | Lake Istokpoga | LAKE ARBUCKLE | 8.077 | WAMView 3.2 | Lake_I_Base | 2 | 10 | Urban | Residential Low Density <2 du/ac | Low Density Residential | 0.43227 | 0.826 | 0.6075
56564 | 56510 | 1100 | 1100 | Lake Istokpoga | LAKE ARBUCKLE | 3.054 | WAMView 3.2 | Lake_I_Base | 2 | 10 | Urban | Residential Low Density <2 du/ac | Low Density Residential | 0.43227 | 0.826 | 0.2297
56565 | 56511 | 1100 | 1100 | Lake Istokpoga | LAKE ARBUCKLE | 44.6638 | WAMView 3.2 | Lake_I_Base | 2 | 10 | Urban | Residential Low Density <2 du/ac | Low Density Residential | 0.43227 | 0.826 | 3.3594
56566 | 56512 | 1100 | 1100 | Lake Istokpoga | LAKE ARBUCKLE | 10.4595 | WAMView 3.2 | Lake_I_Base | 2 | 10 | Urban | Residential Low Density <2 du/ac | Low Density Residential | 0.43227 | 0.826 | 0.7867
56567 | 56513 | 1100 | 1100 | Lake Istokpoga | LAKE ARBUCKLE | 34.6165 | WAMView 3.2 | Lake_I_Base | 2 | 10 | Urban | Residential Low Density <2 du/ac | Low Density Residential | 0.43227 | 0.826 | 2.6037
56568 | 56514 | 1100 | 1100 | Lake Istokpoga | LAKE ARBUCKLE | 11.6183 | WAMView 3.2 | Lake_I_Base | 2 | 10 | Urban | Residential Low Density <2 du/ac | Low Density Residential | 0.43227 | 0.826 | 0.87386
56569 | 56515 | 1100 | 1100 | Lake Istokpoga | LAKE ARBUCKLE | 2.8276 | WAMView 3.2 | Lake_I_Base | 2 | 10 | Urban | Residential Low Density <2 du/ac | Low Density Residential | 0.43227 | 0.826 | 0.21267
56570 | 56516 | 1100 | 1100 | Lake Istokpoga | LAKE ARBUCKLE | 2.6044 | WAMView 3.2 | Lake_I_Base | 2 | 10 | Urban | Residential Low Density <2 du/ac | Low Density Residential | 0.43227 | 0.826 | 0.19589
56571 | 56517 | 1100 | 1100 | Lake Istokpoga | LAKE ARBUCKLE | 2.8169 | WAMView 3.2 | Lake_I_Base | 2 | 10 | Urban | Residential Low Density <2 du/ac | Low Density Residential | 0.43227 | 0.826 | 0.21187
56572 | 56518 | 1100 | 1100 | Lake Istokpoga | LAKE ARBUCKLE | 54.3394 | WAMView 3.2 | Lake_I_Base | 2 | 10 | Urban | Residential Low Density <2 du/ac | Low Density Residential | 0.43227 | 0.826 | 4.0871
56573 | 56519 | 1100 | 1100 | Lake Istokpoga | LAKE ARBUCKLE | 11.0547 | WAMView 3.2 | Lake_I_Base | 2 | 10 | Urban | Residential Low Density <2 du/ac | Low Density Residential | 0.43227 | 0.826 | 0.83147
56594 | 56520 | 1100 | 1100 | Lake Istokpoga | LAKE ARBUCKLE | 0.25167 | WAMView 3.2 | Lake_I_Base | 2 | 10 | Urban | Residential Low Density <2 du/ac | Low Density Residential | 0.43227 | 0.826 | 0.018929
56595 | 56521 | 1100 | 1100 | Lake Istokpoga | LAKE ARBUCKLE | 9.3948 | WAMView 3.2 | Lake_I_Base | 2 | 10 | Urban | Residential Low Density <2 du/ac | Low Density Residential | 0.43227 | 0.826 | 0.70662
56596 | 56522 | 1100 | 1100 | Lake Istokpoga | LAKE ARBUCKLE | 0.82195 | WAMView 3.2 | Lake_I_Base | 2 | 10 | Urban | Residential Low Density <2 du/ac | Low Density Residential | 0.43227 | 0.826 | 0.061822
56597 | 56523 | 1100 | 1100 | Lake Istokpoga | LAKE ARBUCKLE | 1.3743 | WAMView 3.2 | Lake_I_Base | 2 | 10 | Urban | Residential Low Density <2 du/ac | Low Density Residential | 0.43227 | 0.826 | 0.10337
56598 | 56524 | 1100 | 1100 | Lake Istokpoga | LAKE ARBUCKLE | 0.57443 | WAMView 3.2 | Lake_I_Base | 2 | 10 | Urban | Residential Low Density <2 du/ac | Low Density Residential | 0.43227 | 0.826 | 0.043206
56599 | 56525 | 1100 | 1100 | Lake Istokpoga | LAKE ARBUCKLE | 4.1044 | WAMView 3.2 | Lake_I_Base | 2 | 10 | Urban | Residential Low Density <2 du/ac | Low Density Residential | 0.43227 | 0.826 | 0.30871
56600 | 56526 | 1100 | 1100 | Lake Istokpoga | LAKE ARBUCKLE | 10.3347 | WAMView 3.2 | Lake_I_Base | 2 | 10 | Urban | Residential Low Density <2 du/ac | Low Density Residential | 0.43227 | 0.826 | 0.77732
56601 | 56527 | 1100 | 1100 | Lake Istokpoga | LAKE ARBUCKLE | 19.1598 | WAMView 3.2 | Lake_I_Base | 2 | 10 | Urban | Residential Low Density <2 du/ac | Low Density Residential | 0.43227 | 0.826 | 1.4411
56602 | 56528 | 1100 | 1100 | Lake Istokpoga | LAKE ARBUCKLE | 3.9995 | WAMView 3.2 | Lake_I_Base | 2 | 10 | Urban | Residential Low Density <2 du/ac | Low Density Residential | 0.43227 | 0.826 | 0.30082
56603 | 56529 | 1100 | 1100 | Lake Istokpoga | LAKE ARBUCKLE | 12.2715 | WAMView 3.2 | Lake_I_Base | 2 | 10 | Urban | Residential Low Density <2 du/ac | Low Density Residential | 0.43227 | 0.826 | 0.92299
56604 | 56530 | 1100 | 1100 | Lake Istokpoga | LAKE ARBUCKLE | 2.0273 | WAMView 3.2 | Lake_I_Base | 2 | 10 | Urban | Residential Low Density <2 du/ac | Low Density Residential | 0.43227 | 0.826 | 0.15248
56605 | 56531 | 1100 | 1100 | Lake Istokpoga | LAKE ARBUCKLE | 3.9797 | WAMView 3.2 | Lake_I_Base | 2 | 10 | Urban | Residential Low Density <2 du/ac | Low Density Residential | 0.43227 | 0.826 | 0.29933
56606 | 56532 | 1100 | 1100 | Lake Istokpoga | LAKE ARBUCKLE | 4.2722 | WAMView 3.2 | Lake_I_Base | 2 | 10 | Urban | Residential Low Density <2 du/ac | Low Density Residential | 0.43227 | 0.826 | 0.32133
56607 | 56533 | 1100 | 1100 | Lake Istokpoga | LAKE ARBUCKLE | 19.2937 | WAMView 3.2 | Lake_I_Base | 2 | 10 | Urban | Residential Low Density <2 du/ac | Low Density Residential | 0.43227 | 0.826 | 1.4512
56608 | 56534 | 1100 | 1100 | Lake Istokpoga | LAKE ARBUCKLE | 66.2998 | WAMView 3.2 | Lake_I_Base | 2 | 10 | Urban | Residential Low Density <2 du/ac | Low Density Residential | 0.43227 | 0.826 | 4.9867
56609 | 56535 | 1100 | 1100 | Lake Istokpoga | LAKE ARBUCKLE | 12.8767 | WAMView 3.2 | Lake_I_Base | 2 | 10 | Urban | Residential Low Density <2 du/ac | Low Density Residential | 0.43227 | 0.826 | 0.96851
56610 | 56536 | 1100 | 1100 | Lake Istokpoga | LAKE ARBUCKLE | 2.7411 | WAMView 3.2 | Lake_I_Base | 2 | 10 | Urban | Residential Low Density <2 du/ac | Low Density Residential | 0.43227 | 0.826 | 0.20617
56611 | 56537 | 1100 | 1100 | Lake Istokpoga | LAKE ARBUCKLE | 8.7846 | WAMView 3.2 | Lake_I_Base | 2 | 10 | Urban | Residential Low Density <2 du/ac | Low Density Residential | 0.43227 | 0.826 | 0.66073
56612 | 56538 | 1100 | 1100 | Lake Istokpoga | LAKE ARBUCKLE | 2.6862 | WAMView 3.2 | Lake_I_Base | 2 | 10 | Urban | Residential Low Density <2 du/ac | Low Density Residential | 0.43227 | 0.826 | 0.20204
56613 | 56539 | 1100 | 1100 | Lake Istokpoga | LAKE ARBUCKLE | 3.2159 | WAMView 3.2 | Lake_I_Base | 2 | 10 | Urban | Residential Low Density <2 du/ac | Low Density Residential | 0.43227 | 0.826 | 0.24188
56614 | 56540 | 1100 | 1100 | Lake Istokpoga | LAKE ARBUCKLE | 1.7899 | WAMView 3.2 | Lake_I_Base | 2 | 10 | Urban | Residential Low Density <2 du/ac | Low Density Residential | 0.43227 | 0.826 | 0.13463
56615 | 56541 | 1100 | 1100 | Lake Istokpoga | LAKE ARBUCKLE | 9.6268 | WAMView 3.2 | Lake_I_Base | 2 | 10 | Urban | Residential Low Density <2 du/ac | Low Density Residential | 0.43227 | 0.826 | 0.72407
56616 | 56542 | 1100 | 1100 | Lake Istokpoga | LAKE ARBUCKLE | 8.1589 | WAMView 3.2 | Lake_I_Base | 2 | 10 | Urban | Residential Low Density <2 du/ac | Low Density Residential | 0.43227 | 0.826 | 0.61366
56617 | 56543 | 1100 | 1100 | Lake Istokpoga | LAKE ARBUCKLE | 10.2249 | WAMView 3.2 | Lake_I_Base | 2 | 10 | Urban | Residential Low Density <2 du/ac | Low Density Residential | 0.43227 | 0.826 | 0.76906
56618 | 56544 | 1100 | 1100 | Lake Istokpoga | LAKE ARBUCKLE | 10.8701 | WAMView 3.2 | Lake_I_Base | 2 | 10 | Urban | Residential Low Density <2 du/ac | Low Density Residential | 0.43227 | 0.826 | 0.81759
56619 | 56545 | 1100 | 1100 | Lake Istokpoga | LAKE ARBUCKLE | 0.63236 | WAMView 3.2 | Lake_I_Base | 2 | 10 | Urban | Residential Low Density <2 du/ac | Low Density Residential | 0.43227 | 0.826 | 0.047562
56620 | 56546 | 1100 | 1100 | Lake Istokpoga | LAKE ARBUCKLE | 3.0587 | WAMView 3.2 | Lake_I_Base | 2 | 10 | Urban | Residential Low Density <2 du/ac | Low Density Residential | 0.43227 | 0.826 | 0.23005
56621 | 56547 | 1100 | 1100 | Lake Istokpoga | LAKE ARBUCKLE | 3.1045 | WAMView 3.2 | Lake_I_Base | 2 | 10 | Urban | Residential Low Density <2 du/ac | Low Density Residential | 0.43227 | 0.826 | 0.23351
56622 | 56548 | 1100 | 1100 | Lake Istokpoga | LAKE ARBUCKLE | 20.6049 | WAMView 3.2 | Lake_I_Base | 2 | 10 | Urban | Residential Low Density <2 du/ac | Low Density Residential | 0.43227 | 0.826 | 1.5498
56623 | 56549 | 1100 | 1100 | Lake Istokpoga | LAKE ARBUCKLE | 346.742 | WAMView 3.2 | Lake_I_Base | 2 | 10 | Urban | Residential Low Density <2 du/ac | Low Density Residential | 0.43227 | 0.826 | 26.08
56624 | 56550 | 1100 | 1100 | Lake Istokpoga | LAKE ARBUCKLE | 0.31781 | WAMView 3.2 | Lake_I_Base | 2 | 10 | Urban | Residential Low Density <2 du/ac | Low Density Residential | 0.43227 | 0.826 | 0.023903
56625 | 56551 | 1100 | 1100 | Lake Istokpoga | LAKE ARBUCKLE | 2.1603 | WAMView 3.2 | Lake_I_Base | 2 | 10 | Urban | Residential Low Density <2 du/ac | Low Density Residential | 0.43227 | 0.826 | 0.16249
56626 | 56552 | 1100 | 1100 | Lake Istokpoga | LAKE ARBUCKLE | 1.4864 | WAMView 3.2 | Lake_I_Base | 2 | 10 | Urban | Residential Low Density <2 du/ac | Low Density Residential | 0.43227 | 0.826 | 0.1118
56627 | 56553 | 1100 | 1100 | Lake Istokpoga | LAKE ARBUCKLE | 57.204 | WAMView 3.2 | Lake_I_Base | 2 | 10 | Urban | Residential Low Density <2 du/ac | Low Density Residential | 0.43227 | 0.826 | 4.3026
56628 | 56554 | 1100 | 1100 | Lake Istokpoga | LAKE ARBUCKLE | 30.8356 | WAMView 3.2 | Lake_I_Base | 2 | 10 | Urban | Residential Low Density <2 du/ac | Low Density Residential | 0.43227 | 0.826 | 2.3193
56629 | 56555 | 1100 | 1100 | Lake Istokpoga | LAKE ARBUCKLE | 2.3368 | WAMView 3.2 | Lake_I_Base | 2 | 10 | Urban | Residential Low Density <2 du/ac | Low Density Residential | 0.43227 | 0.826 | 0.17576
56630 | 56556 | 1100 | 1100 | Lake Istokpoga | LAKE ARBUCKLE | 1.9113 | WAMView 3.2 | Lake_I_Base | 2 | 10 | Urban | Residential Low Density <2 du/ac | Low Density Residential | 0.43227 | 0.826 | 0.14376
56631 | 56557 | 1100 | 1100 | Lake Istokpoga | LAKE ARBUCKLE | 4.3089 | WAMView 3.2 | Lake_I_Base | 2 | 10 | Urban | Residential Low Density <2 du/ac | Low Density Residential | 0.43227 | 0.826 | 0.32409
56632 | 56558 | 1100 | 1100 | Lake Istokpoga | LAKE ARBUCKLE | 1.8819 | WAMView 3.2 | Lake_I_Base | 2 | 10 | Urban | Residential Low Density <2 du/ac | Low Density Residential | 0.43227 | 0.826 | 0.14154
56633 | 56559 | 1100 | 1100 | Lake Istokpoga | LAKE ARBUCKLE | 2.7856 | WAMView 3.2 | Lake_I_Base | 2 | 10 | Urban | Residential Low Density <2 du/ac | Low Density Residential | 0.43227 | 0.826 | 0.20952
56634 | 56560 | 1100 | 1100 | Lake Istokpoga | LAKE ARBUCKLE | 5.6836 | WAMView 3.2 | Lake_I_Base | 2 | 10 | Urban | Residential Low Density <2 du/ac | Low Density Residential | 0.43227 | 0.826 | 0.42749
56635 | 56561 | 1100 | 1100 | Lake Istokpoga | LAKE ARBUCKLE | 2.057 | WAMView 3.2 | Lake_I_Base | 2 | 10 | Urban | Residential Low Density <2 du/ac | Low Density Residential | 0.43227 | 0.826 | 0.15471
56636 | 56562 | 1100 | 1100 | Lake Istokpoga | LAKE ARBUCKLE | 0.39655 | WAMView 3.2 | Lake_I_Base | 2 | 10 | Urban | Residential Low Density <2 du/ac | Low Density Residential | 0.43227 | 0.826 | 0.029826
56637 | 56563 | 1100 | 1100 | Lake Istokpoga | LAKE ARBUCKLE | 3.3764 | WAMView 3.2 | Lake_I_Base | 2 | 10 | Urban | Residential Low Density <2 du/ac | Low Density Residential | 0.43227 | 0.826 | 0.25396
56638 | 56564 | 1100 | 1100 | Lake Istokpoga | LAKE ARBUCKLE | 43.251 | WAMView 3.2 | Lake_I_Base | 2 | 10 | Urban | Residential Low Density <2 du/ac | Low Density Residential | 0.43227 | 0.826 | 3.2531
56639 | 56565 | 1100 | 1100 | Lake Istokpoga | LAKE ARBUCKLE | 2.6464 | WAMView 3.2 | Lake_I_Base | 2 | 10 | Urban | Residential Low Density <2 du/ac | Low Density Residential | 0.43227 | 0.826 | 0.19905
56640 | 56566 | 1100 | 1100 | Lake Istokpoga | LAKE ARBUCKLE | 0.25876 | WAMView 3.2 | Lake_I_Base | 2 | 10 | Urban | Residential Low Density <2 du/ac | Low Density Residential | 0.43227 | 0.826 | 0.019462
56641 | 56567 | 1100 | 1100 | Lake Istokpoga | LAKE ARBUCKLE | 0.0048372 | WAMView 3.2 | Lake_I_Base | 2 | 10 | Urban | Residential Low Density <2 du/ac | Low Density Residential | 0.43227 | 0.826 | 0.00036383
56642 | 56568 | 1100 | 1100 | Lake Istokpoga | LAKE ARBUCKLE | 1.3903 | WAMView 3.2 | Lake_I_Base | 2 | 10 | Urban | Residential Low Density <2 du/ac | Low Density Residential | 0.43227 | 0.826 | 0.10457
56643 | 56569 | 1100 | 1100 | Lake Istokpoga | LAKE ARBUCKLE | 10.87 | WAMView 3.2 | Lake_I_Base | 2 | 10 | Urban | Residential Low Density <2 du/ac | Low Density Residential | 0.43227 | 0.826 | 0.81758
56644 | 56570 | 1100 | 1100 | Lake Istokpoga | LAKE ARBUCKLE | 16.5939 | WAMView 3.2 | Lake_I_Base | 2 | 10 | Urban | Residential Low Density <2 du/ac | Low Density Residential | 0.43227 | 0.826 | 1.2481
56645 | 56571 | 1100 | 1100 | Lake Istokpoga | LAKE ARBUCKLE | 3.0326 | WAMView 3.2 | Lake_I_Base | 2 | 10 | Urban | Residential Low Density <2 du/ac | Low Density Residential | 0.43227 | 0.826 | 0.22809
56646 | 56572 | 1100 | 1100 | Lake Istokpoga | LAKE ARBUCKLE | 10.6531 | WAMView 3.2 | Lake_I_Base | 2 | 10 | Urban | Residential Low Density <2 du/ac | Low Density Residential | 0.43227 | 0.826 | 0.80127
56647 | 56573 | 1100 | 1100 | Lake Istokpoga | LAKE ARBUCKLE | 1.2311 | WAMView 3.2 | Lake_I_Base | 2 | 10 | Urban | Residential Low Density <2 du/ac | Low Density Residential | 0.43227 | 0.826 | 0.092599
1412 | 1362 | 1110 | 1110 | Lake Istokpoga | LAKE ARBUCKLE | 29.952 | WAMView 3.2 | Lake_I_Base | 2 | 10 | Urban | Low Density: Fixed Single Family Units | Low Density Residential | 0.43227 | 0.826 | 2.2528
1413 | 1363 | 1110 | 1110 | Lake Istokpoga | LAKE ARBUCKLE | 10.4497 | WAMView 3.2 | Lake_I_Base | 2 | 10 | Urban | Low Density: Fixed Single Family Units | Low Density Residential | 0.43227 | 0.826 | 0.78597
1414 | 1364 | 1110 | 1110 | Lake Istokpoga | LAKE ARBUCKLE | 2.4117 | WAMView 3.2 | Lake_I_Base | 2 | 10 | Urban | Low Density: Fixed Single Family Units | Low Density Residential | 0.43227 | 0.826 | 0.18139
1415 | 1365 | 1110 | 1110 | Lake Istokpoga | LAKE ARBUCKLE | 13.4986 | WAMView 3.2 | Lake_I_Base | 2 | 10 | Urban | Low Density: Fixed Single Family Units | Low Density Residential | 0.43227 | 0.826 | 1.0153
1416 | 1366 | 1110 | 1110 | Lake Istokpoga | LAKE ARBUCKLE | 1.8213 | WAMView 3.2 | Lake_I_Base | 2 | 10 | Urban | Low Density: Fixed Single Family Units | Low Density Residential | 0.43227 | 0.826 | 0.13699
1417 | 1367 | 1110 | 1110 | Lake Istokpoga | LAKE ARBUCKLE | 2.5796 | WAMView 3.2 | Lake_I_Base | 2 | 10 | Urban | Low Density: Fixed Single Family Units | Low Density Residential | 0.43227 | 0.826 | 0.19402
1418 | 1368 | 1110 | 1110 | Lake Istokpoga | LAKE ARBUCKLE | 3.3499 | WAMView 3.2 | Lake_I_Base | 2 | 10 | Urban | Low Density: Fixed Single Family Units | Low Density Residential | 0.43227 | 0.826 | 0.25196
1419 | 1369 | 1110 | 1110 | Lake Istokpoga | LAKE ARBUCKLE | 1.8137 | WAMView 3.2 | Lake_I_Base | 2 | 10 | Urban | Low Density: Fixed Single Family Units | Low Density Residential | 0.43227 | 0.826 | 0.13642
1978 | 1949 | 1180 | 1180 | Lake Istokpoga | ARBUCKLE CREEK | 2.6048 | WAMView 3.2 | Lake_I_Base | 2 | 10 | Urban | Low Density: Rural Residential | Low Density Residential | 0.43227 | 0.826 | 0.19591
1979 | 1950 | 1180 | 1180 | Lake Istokpoga | ARBUCKLE CREEK | 3.8432 | WAMView 3.2 | Lake_I_Base | 2 | 10 | Urban | Low Density: Rural Residential | Low Density Residential | 0.43227 | 0.826 | 0.28907
1980 | 1951 | 1180 | 1180 | Lake Istokpoga | ARBUCKLE CREEK | 0.76788 | WAMView 3.2 | Lake_I_Base | 2 | 10 | Urban | Low Density: Rural Residential | Low Density Residential | 0.43227 | 0.826 | 0.057756
2113 | 2094 | 1180 | 1180 | Lake Istokpoga | LAKE ARBUCKLE | 4.7976 | WAMView 3.2 | Lake_I_Base | 2 | 10 | Urban | Low Density: Rural Residential | Low Density Residential | 0.43227 | 0.826 | 0.36085
2114 | 2095 | 1180 | 1180 | Lake Istokpoga | LAKE ARBUCKLE | 23.001 | WAMView 3.2 | Lake_I_Base | 2 | 10 | Urban | Low Density: Rural Residential | Low Density Residential | 0.43227 | 0.826 | 1.73
2115 | 2096 | 1180 | 1180 | Lake Istokpoga | LAKE ARBUCKLE | 263.821 | WAMView 3.2 | Lake_I_Base | 2 | 10 | Urban | Low Density: Rural Residential | Low Density Residential | 0.43227 | 0.826 | 19.8431
2116 | 2097 | 1180 | 1180 | Lake Istokpoga | LAKE ARBUCKLE | 3.3322 | WAMView 3.2 | Lake_I_Base | 2 | 10 | Urban | Low Density: Rural Residential | Low Density Residential | 0.43227 | 0.826 | 0.25063
2117 | 2098 | 1180 | 1180 | Lake Istokpoga | LAKE ARBUCKLE | 2.7321 | WAMView 3.2 | Lake_I_Base | 2 | 10 | Urban | Low Density: Rural Residential | Low Density Residential | 0.43227 | 0.826 | 0.20549
2118 | 2099 | 1180 | 1180 | Lake Istokpoga | LAKE ARBUCKLE | 1.0074 | WAMView 3.2 | Lake_I_Base | 2 | 10 | Urban | Low Density: Rural Residential | Low Density Residential | 0.43227 | 0.826 | 0.07577
2119 | 2100 | 1180 | 1180 | Lake Istokpoga | LAKE ARBUCKLE | 19.959 | WAMView 3.2 | Lake_I_Base | 2 | 10 | Urban | Low Density: Rural Residential | Low Density Residential | 0.43227 | 0.826 | 1.5012
2120 | 2101 | 1180 | 1180 | Lake Istokpoga | LAKE ARBUCKLE | 4.2582 | WAMView 3.2 | Lake_I_Base | 2 | 10 | Urban | Low Density: Rural Residential | Low Density Residential | 0.43227 | 0.826 | 0.32028
2121 | 2102 | 1180 | 1180 | Lake Istokpoga | LAKE ARBUCKLE | 2.9696 | WAMView 3.2 | Lake_I_Base | 2 | 10 | Urban | Low Density: Rural Residential | Low Density Residential | 0.43227 | 0.826 | 0.22336
2122 | 2103 | 1180 | 1180 | Lake Istokpoga | LAKE ARBUCKLE | 4.0762 | WAMView 3.2 | Lake_I_Base | 2 | 10 | Urban | Low Density: Rural Residential | Low Density Residential | 0.43227 | 0.826 | 0.30659
2123 | 2104 | 1180 | 1180 | Lake Istokpoga | LAKE ARBUCKLE | 6.1877 | WAMView 3.2 | Lake_I_Base | 2 | 10 | Urban | Low Density: Rural Residential | Low Density Residential | 0.43227 | 0.826 | 0.4654
2124 | 2105 | 1180 | 1180 | Lake Istokpoga | LAKE ARBUCKLE | 17.4789 | WAMView 3.2 | Lake_I_Base | 2 | 10 | Urban | Low Density: Rural Residential | Low Density Residential | 0.43227 | 0.826 | 1.3147
2125 | 2106 | 1180 | 1180 | Lake Istokpoga | LAKE ARBUCKLE | 24.7567 | WAMView 3.2 | Lake_I_Base | 2 | 10 | Urban | Low Density: Rural Residential | Low Density Residential | 0.43227 | 0.826 | 1.8621
2126 | 2107 | 1180 | 1180 | Lake Istokpoga | LAKE ARBUCKLE | 2.0955 | WAMView 3.2 | Lake_I_Base | 2 | 10 | Urban | Low Density: Rural Residential | Low Density Residential | 0.43227 | 0.826 | 0.15762
2127 | 2108 | 1180 | 1180 | Lake Istokpoga | LAKE ARBUCKLE | 6.4986 | WAMView 3.2 | Lake_I_Base | 2 | 10 | Urban | Low Density: Rural Residential | Low Density Residential | 0.43227 | 0.826 | 0.48879
56863 | 56809 | 1200 | 1200 | Lake Istokpoga | LAKE ARBUCKLE | 9.1287 | WAMView 3.2 | Lake_I_Base | 19 | 10 | Urban | Residential Medium Density 2-5 du/ac | Medium Density Residential | 0.51103 | 0.826 | 0.81172
56864 | 56810 | 1200 | 1200 | Lake Istokpoga | LAKE ARBUCKLE | 84.5895 | WAMView 3.2 | Lake_I_Base | 19 | 10 | Urban | Residential Medium Density 2-5 du/ac | Medium Density Residential | 0.51103 | 0.826 | 7.5216
56865 | 56811 | 1200 | 1200 | Lake Istokpoga | LAKE ARBUCKLE | 57.8737 | WAMView 3.2 | Lake_I_Base | 19 | 10 | Urban | Residential Medium Density 2-5 du/ac | Medium Density Residential | 0.51103 | 0.826 | 5.1461
56866 | 56812 | 1200 | 1200 | Lake Istokpoga | LAKE ARBUCKLE | 3.9087 | WAMView 3.2 | Lake_I_Base | 19 | 10 | Urban | Residential Medium Density 2-5 du/ac | Medium Density Residential | 0.51103 | 0.826 | 0.34756
56867 | 56813 | 1200 | 1200 | Lake Istokpoga | LAKE ARBUCKLE | 144.857 | WAMView 3.2 | Lake_I_Base | 19 | 10 | Urban | Residential Medium Density 2-5 du/ac | Medium Density Residential | 0.51103 | 0.826 | 12.8806
56868 | 56814 | 1200 | 1200 | Lake Istokpoga | LAKE ARBUCKLE | 69.8517 | WAMView 3.2 | Lake_I_Base | 19 | 10 | Urban | Residential Medium Density 2-5 du/ac | Medium Density Residential | 0.51103 | 0.826 | 6.2112
56869 | 56815 | 1200 | 1200 | Lake Istokpoga | LAKE ARBUCKLE | 11.493 | WAMView 3.2 | Lake_I_Base | 19 | 10 | Urban | Residential Medium Density 2-5 du/ac | Medium Density Residential | 0.51103 | 0.826 | 1.022
56870 | 56816 | 1200 | 1200 | Lake Istokpoga | LAKE ARBUCKLE | 5.7939 | WAMView 3.2 | Lake_I_Base | 19 | 10 | Urban | Residential Medium Density 2-5 du/ac | Medium Density Residential | 0.51103 | 0.826 | 0.51519
56871 | 56817 | 1200 | 1200 | Lake Istokpoga | LAKE ARBUCKLE | 14.5513 | WAMView 3.2 | Lake_I_Base | 19 | 10 | Urban | Residential Medium Density 2-5 du/ac | Medium Density Residential | 0.51103 | 0.826 | 1.2939
56872 | 56818 | 1200 | 1200 | Lake Istokpoga | LAKE ARBUCKLE | 3.1102 | WAMView 3.2 | Lake_I_Base | 19 | 10 | Urban | Residential Medium Density 2-5 du/ac | Medium Density Residential | 0.51103 | 0.826 | 0.27655
56873 | 56819 | 1200 | 1200 | Lake Istokpoga | LAKE ARBUCKLE | 3.2408 | WAMView 3.2 | Lake_I_Base | 19 | 10 | Urban | Residential Medium Density 2-5 du/ac | Medium Density Residential | 0.51103 | 0.826 | 0.28817
56874 | 56820 | 1200 | 1200 | Lake Istokpoga | LAKE ARBUCKLE | 184.609 | WAMView 3.2 | Lake_I_Base | 19 | 10 | Urban | Residential Medium Density 2-5 du/ac | Medium Density Residential | 0.51103 | 0.826 | 16.4153
56875 | 56821 | 1200 | 1200 | Lake Istokpoga | LAKE ARBUCKLE | 4.5161 | WAMView 3.2 | Lake_I_Base | 19 | 10 | Urban | Residential Medium Density 2-5 du/ac | Medium Density Residential | 0.51103 | 0.826 | 0.40157
56876 | 56822 | 1200 | 1200 | Lake Istokpoga | LAKE ARBUCKLE | 6.5573 | WAMView 3.2 | Lake_I_Base | 19 | 10 | Urban | Residential Medium Density 2-5 du/ac | Medium Density Residential | 0.51103 | 0.826 | 0.58307
56877 | 56823 | 1200 | 1200 | Lake Istokpoga | LAKE ARBUCKLE | 20.262 | WAMView 3.2 | Lake_I_Base | 19 | 10 | Urban | Residential Medium Density 2-5 du/ac | Medium Density Residential | 0.51103 | 0.826 | 1.8017
56878 | 56824 | 1200 | 1200 | Lake Istokpoga | LAKE ARBUCKLE | 1.6477 | WAMView 3.2 | Lake_I_Base | 19 | 10 | Urban | Residential Medium Density 2-5 du/ac | Medium Density Residential | 0.51103 | 0.826 | 0.14651
56879 | 56825 | 1200 | 1200 | Lake Istokpoga | LAKE ARBUCKLE | 4.9607 | WAMView 3.2 | Lake_I_Base | 19 | 10 | Urban | Residential Medium Density 2-5 du/ac | Medium Density Residential | 0.51103 | 0.826 | 0.4411
56880 | 56826 | 1200 | 1200 | Lake Istokpoga | LAKE ARBUCKLE | 53.3277 | WAMView 3.2 | Lake_I_Base | 19 | 10 | Urban | Residential Medium Density 2-5 du/ac | Medium Density Residential | 0.51103 | 0.826 | 4.7419
56881 | 56827 | 1200 | 1200 | Lake Istokpoga | LAKE ARBUCKLE | 27.3613 | WAMView 3.2 | Lake_I_Base | 19 | 10 | Urban | Residential Medium Density 2-5 du/ac | Medium Density Residential | 0.51103 | 0.826 | 2.433
56882 | 56828 | 1200 | 1200 | Lake Istokpoga | LAKE ARBUCKLE | 9.4766 | WAMView 3.2 | Lake_I_Base | 19 | 10 | Urban | Residential Medium Density 2-5 du/ac | Medium Density Residential | 0.51103 | 0.826 | 0.84266
56883 | 56829 | 1200 | 1200 | Lake Istokpoga | LAKE ARBUCKLE | 6.8614 | WAMView 3.2 | Lake_I_Base | 19 | 10 | Urban | Residential Medium Density 2-5 du/ac | Medium Density Residential | 0.51103 | 0.826 | 0.61012
56884 | 56830 | 1200 | 1200 | Lake Istokpoga | LAKE ARBUCKLE | 5.8002 | WAMView 3.2 | Lake_I_Base | 19 | 10 | Urban | Residential Medium Density 2-5 du/ac | Medium Density Residential | 0.51103 | 0.826 | 0.51575
56885 | 56831 | 1200 | 1200 | Lake Istokpoga | LAKE ARBUCKLE | 18.5687 | WAMView 3.2 | Lake_I_Base | 19 | 10 | Urban | Residential Medium Density 2-5 du/ac | Medium Density Residential | 0.51103 | 0.826 | 1.6511
56886 | 56832 | 1200 | 1200 | Lake Istokpoga | LAKE ARBUCKLE | 6.6167 | WAMView 3.2 | Lake_I_Base | 19 | 10 | Urban | Residential Medium Density 2-5 du/ac | Medium Density Residential | 0.51103 | 0.826 | 0.58835
56887 | 56833 | 1200 | 1200 | Lake Istokpoga | LAKE ARBUCKLE | 4.4491 | WAMView 3.2 | Lake_I_Base | 19 | 10 | Urban | Residential Medium Density 2-5 du/ac | Medium Density Residential | 0.51103 | 0.826 | 0.39561
56888 | 56834 | 1200 | 1200 | Lake Istokpoga | LAKE ARBUCKLE | 2.9666 | WAMView 3.2 | Lake_I_Base | 19 | 10 | Urban | Residential Medium Density 2-5 du/ac | Medium Density Residential | 0.51103 | 0.826 | 0.26379
56889 | 56835 | 1200 | 1200 | Lake Istokpoga | LAKE ARBUCKLE | 0.97247 | WAMView 3.2 | Lake_I_Base | 19 | 10 | Urban | Residential Medium Density 2-5 du/ac | Medium Density Residential | 0.51103 | 0.826 | 0.086471
56890 | 56836 | 1200 | 1200 | Lake Istokpoga | LAKE ARBUCKLE | 2.4134 | WAMView 3.2 | Lake_I_Base | 19 | 10 | Urban | Residential Medium Density 2-5 du/ac | Medium Density Residential | 0.51103 | 0.826 | 0.2146
56891 | 56837 | 1200 | 1200 | Lake Istokpoga | LAKE ARBUCKLE | 43.5082 | WAMView 3.2 | Lake_I_Base | 19 | 10 | Urban | Residential Medium Density 2-5 du/ac | Medium Density Residential | 0.51103 | 0.826 | 3.8687
56892 | 56838 | 1200 | 1200 | Lake Istokpoga | LAKE ARBUCKLE | 11.9985 | WAMView 3.2 | Lake_I_Base | 19 | 10 | Urban | Residential Medium Density 2-5 du/ac | Medium Density Residential | 0.51103 | 0.826 | 1.0669
56893 | 56839 | 1200 | 1200 | Lake Istokpoga | LAKE ARBUCKLE | 10.669 | WAMView 3.2 | Lake_I_Base | 19 | 10 | Urban | Residential Medium Density 2-5 du/ac | Medium Density Residential | 0.51103 | 0.826 | 0.94868
56894 | 56840 | 1200 | 1200 | Lake Istokpoga | LAKE ARBUCKLE | 0.096 | WAMView 3.2 | Lake_I_Base | 19 | 10 | Urban | Residential Medium Density 2-5 du/ac | Medium Density Residential | 0.51103 | 0.826 | 0.0085362
3144 | 3072 | 1220 | 1220 | Lake Istokpoga | ARBUCKLE CREEK | 0.35486 | WAMView 3.2 | Lake_I_Base | 19 | 10 | Urban | Medium Density: Mobile Home Units | Medium Density Residential | 0.51103 | 0.826 | 0.031554
3156 | 3084 | 1220 | 1220 | Lake Istokpoga | LAKE ARBUCKLE | 4.9692 | WAMView 3.2 | Lake_I_Base | 19 | 10 | Urban | Medium Density: Mobile Home Units | Medium Density Residential | 0.51103 | 0.826 | 0.44185
3226 | 3154 | 1230 | 1230 | Lake Istokpoga | ARBUCKLE CREEK | 0.33314 | WAMView 3.2 | Lake_I_Base | 19 | 10 | Urban | Medium Density: Mixed Units, Fixed and Mobile Hom* | Medium Density Residential | 0.51103 | 0.826 | 0.029622
3230 | 3167 | 1230 | 1230 | Lake Istokpoga | LAKE ARBUCKLE | 9.2107 | WAMView 3.2 | Lake_I_Base | 19 | 10 | Urban | Medium Density: Mixed Units, Fixed and Mobile Hom* | Medium Density Residential | 0.51103 | 0.826 | 0.81901
3231 | 3168 | 1230 | 1230 | Lake Istokpoga | LAKE ARBUCKLE | 1.86 | WAMView 3.2 | Lake_I_Base | 19 | 10 | Urban | Medium Density: Mixed Units, Fixed and Mobile Hom* | Medium Density Residential | 0.51103 | 0.826 | 0.16539
57037 | 56993 | 1300 | 1300 | Lake Istokpoga | LAKE ARBUCKLE | 5.9762 | WAMView 3.2 | Lake_I_Base | 20 | 10 | Urban | Residential High Density >5 du/ac | High Density Residential | 0.71877 | 0.826 | 0.74742
57038 | 56994 | 1300 | 1300 | Lake Istokpoga | LAKE ARBUCKLE | 7.4873 | WAMView 3.2 | Lake_I_Base | 20 | 10 | Urban | Residential High Density >5 du/ac | High Density Residential | 0.71877 | 0.826 | 0.93641
57039 | 56995 | 1300 | 1300 | Lake Istokpoga | LAKE ARBUCKLE | 27.2339 | WAMView 3.2 | Lake_I_Base | 20 | 10 | Urban | Residential High Density >5 du/ac | High Density Residential | 0.71877 | 0.826 | 3.406
57040 | 56996 | 1300 | 1300 | Lake Istokpoga | LAKE ARBUCKLE | 33.1227 | WAMView 3.2 | Lake_I_Base | 20 | 10 | Urban | Residential High Density >5 du/ac | High Density Residential | 0.71877 | 0.826 | 4.1425
57041 | 56997 | 1300 | 1300 | Lake Istokpoga | LAKE ARBUCKLE | 3.1302 | WAMView 3.2 | Lake_I_Base | 20 | 10 | Urban | Residential High Density >5 du/ac | High Density Residential | 0.71877 | 0.826 | 0.39148
57042 | 56998 | 1300 | 1300 | Lake Istokpoga | LAKE ARBUCKLE | 17.8333 | WAMView 3.2 | Lake_I_Base | 20 | 10 | Urban | Residential High Density >5 du/ac | High Density Residential | 0.71877 | 0.826 | 2.2303
57043 | 56999 | 1300 | 1300 | Lake Istokpoga | LAKE ARBUCKLE | 3.1277 | WAMView 3.2 | Lake_I_Base | 20 | 10 | Urban | Residential High Density >5 du/ac | High Density Residential | 0.71877 | 0.826 | 0.39117
57044 | 57000 | 1300 | 1300 | Lake Istokpoga | LAKE ARBUCKLE | 10.2395 | WAMView 3.2 | Lake_I_Base | 20 | 10 | Urban | Residential High Density >5 du/ac | High Density Residential | 0.71877 | 0.826 | 1.2806
57045 | 57001 | 1300 | 1300 | Lake Istokpoga | LAKE ARBUCKLE | 13.6105 | WAMView 3.2 | Lake_I_Base | 20 | 10 | Urban | Residential High Density >5 du/ac | High Density Residential | 0.71877 | 0.826 | 1.7022
57046 | 57002 | 1300 | 1300 | Lake Istokpoga | LAKE ARBUCKLE | 50.1727 | WAMView 3.2 | Lake_I_Base | 20 | 10 | Urban | Residential High Density >5 du/ac | High Density Residential | 0.71877 | 0.826 | 6.2749
57047 | 57003 | 1300 | 1300 | Lake Istokpoga | LAKE ARBUCKLE | 0.21946 | WAMView 3.2 | Lake_I_Base | 20 | 10 | Urban | Residential High Density >5 du/ac | High Density Residential | 0.71877 | 0.826 | 0.027446
3492 | 3429 | 1320 | 1320 | Lake Istokpoga | LAKE ARBUCKLE | 2.7097 | WAMView 3.2 | Lake_I_Base | 20 | 10 | Urban | High Density: Mobile Home Units | High Density Residential | 0.71877 | 0.826 | 0.33889
57183 | 57139 | 1400 | 1400 | Lake Istokpoga | LAKE ARBUCKLE | 2.8519 | WAMView 3.2 | Lake_I_Base | 3 | 10 | Urban | Commercial and Services | Commercial and Services | 1.795 | 0.826 | 0.89074
57184 | 57140 | 1400 | 1400 | Lake Istokpoga | LAKE ARBUCKLE | 26.1908 | WAMView 3.2 | Lake_I_Base | 3 | 10 | Urban | Commercial and Services | Commercial and Services | 1.795 | 0.826 | 8.1803
57185 | 57141 | 1400 | 1400 | Lake Istokpoga | LAKE ARBUCKLE | 18.5384 | WAMView 3.2 | Lake_I_Base | 3 | 10 | Urban | Commercial and Services | Commercial and Services | 1.795 | 0.826 | 5.7902
57186 | 57142 | 1400 | 1400 | Lake Istokpoga | LAKE ARBUCKLE | 10.2717 | WAMView 3.2 | Lake_I_Base | 3 | 10 | Urban | Commercial and Services | Commercial and Services | 1.795 | 0.826 | 3.2082
57187 | 57143 | 1400 | 1400 | Lake Istokpoga | LAKE ARBUCKLE | 5.2399 | WAMView 3.2 | Lake_I_Base | 3 | 10 | Urban | Commercial and Services | Commercial and Services | 1.795 | 0.826 | 1.6366
57188 | 57144 | 1400 | 1400 | Lake Istokpoga | LAKE ARBUCKLE | 2.1593 | WAMView 3.2 | Lake_I_Base | 3 | 10 | Urban | Commercial and Services | Commercial and Services | 1.795 | 0.826 | 0.67443
57189 | 57145 | 1400 | 1400 | Lake Istokpoga | LAKE ARBUCKLE | 18.8599 | WAMView 3.2 | Lake_I_Base | 3 | 10 | Urban | Commercial and Services | Commercial and Services | 1.795 | 0.826 | 5.8906
57190 | 57146 | 1400 | 1400 | Lake Istokpoga | LAKE ARBUCKLE | 0.88952 | WAMView 3.2 | Lake_I_Base | 3 | 10 | Urban | Commercial and Services | Commercial and Services | 1.795 | 0.826 | 0.27783
57191 | 57147 | 1400 | 1400 | Lake Istokpoga | LAKE ARBUCKLE | 3.2258 | WAMView 3.2 | Lake_I_Base | 3 | 10 | Urban | Commercial and Services | Commercial and Services | 1.795 | 0.826 | 1.0075
57192 | 57148 | 1400 | 1400 | Lake Istokpoga | LAKE ARBUCKLE | 2.2058 | WAMView 3.2 | Lake_I_Base | 3 | 10 | Urban | Commercial and Services | Commercial and Services | 1.795 | 0.826 | 0.68893
57193 | 57149 | 1400 | 1400 | Lake Istokpoga | LAKE ARBUCKLE | 27.09 | WAMView 3.2 | Lake_I_Base | 3 | 10 | Urban | Commercial and Services | Commercial and Services | 1.795 | 0.826 | 8.4611
57194 | 57150 | 1400 | 1400 | Lake Istokpoga | LAKE ARBUCKLE | 5.7106 | WAMView 3.2 | Lake_I_Base | 3 | 10 | Urban | Commercial and Services | Commercial and Services | 1.795 | 0.826 | 1.7836
57195 | 57151 | 1400 | 1400 | Lake Istokpoga | LAKE ARBUCKLE | 9.0429 | WAMView 3.2 | Lake_I_Base | 3 | 10 | Urban | Commercial and Services | Commercial and Services | 1.795 | 0.826 | 2.8244
57196 | 57152 | 1400 | 1400 | Lake Istokpoga | LAKE ARBUCKLE | 4.4554 | WAMView 3.2 | Lake_I_Base | 3 | 10 | Urban | Commercial and Services | Commercial and Services | 1.795 | 0.826 | 1.3916
57197 | 57153 | 1400 | 1400 | Lake Istokpoga | LAKE ARBUCKLE | 4.3722 | WAMView 3.2 | Lake_I_Base | 3 | 10 | Urban | Commercial and Services | Commercial and Services | 1.795 | 0.826 | 1.3656
57198 | 57154 | 1400 | 1400 | Lake Istokpoga | LAKE ARBUCKLE | 0.76074 | WAMView 3.2 | Lake_I_Base | 3 | 10 | Urban | Commercial and Services | Commercial and Services | 1.795 | 0.826 | 0.2376
57199 | 57155 | 1400 | 1400 | Lake Istokpoga | LAKE ARBUCKLE | 2.7898 | WAMView 3.2 | Lake_I_Base | 3 | 10 | Urban | Commercial and Services | Commercial and Services | 1.795 | 0.826 | 0.87136
57200 | 57156 | 1400 | 1400 | Lake Istokpoga | LAKE ARBUCKLE | 2.2397 | WAMView 3.2 | Lake_I_Base | 3 | 10 | Urban | Commercial and Services | Commercial and Services | 1.795 | 0.826 | 0.69954
57201 | 57157 | 1400 | 1400 | Lake Istokpoga | LAKE ARBUCKLE | 0.93763 | WAMView 3.2 | Lake_I_Base | 3 | 10 | Urban | Commercial and Services | Commercial and Services | 1.795 | 0.826 | 0.29285
57202 | 57158 | 1400 | 1400 | Lake Istokpoga | LAKE ARBUCKLE | 3.9486 | WAMView 3.2 | Lake_I_Base | 3 | 10 | Urban | Commercial and Services | Commercial and Services | 1.795 | 0.826 | 1.2333
57203 | 57159 | 1400 | 1400 | Lake Istokpoga | LAKE ARBUCKLE | 0.028948 | WAMView 3.2 | Lake_I_Base | 3 | 10 | Urban | Commercial and Services | Commercial and Services | 1.795 | 0.826 | 0.0090415
54709 | 57241 | 1500 | 1500 | Lake Istokpoga | LAKE ARBUCKLE | 0.22542 | WAMView 3.2 | Lake_I_Base | 22 | 10 | Urban | Industrial | Industrial | 1.7963 | 0.826 | 0.070453
54710 | 57242 | 1500 | 1500 | Lake Istokpoga | LAKE ARBUCKLE | 7.7703 | WAMView 3.2 | Lake_I_Base | 22 | 10 | Urban | Industrial | Industrial | 1.7963 | 0.826 | 2.4286
54711 | 57243 | 1500 | 1500 | Lake Istokpoga | LAKE ARBUCKLE | 3.9274 | WAMView 3.2 | Lake_I_Base | 22 | 10 | Urban | Industrial | Industrial | 1.7963 | 0.826 | 1.2275
54712 | 57244 | 1500 | 1500 | Lake Istokpoga | LAKE ARBUCKLE | 0.25594 | WAMView 3.2 | Lake_I_Base | 22 | 10 | Urban | Industrial | Industrial | 1.7963 | 0.826 | 0.079992
57274 | 57230 | 1500 | 1500 | Lake Istokpoga | LAKE ARBUCKLE | 2.1571 | WAMView 3.2 | Lake_I_Base | 22 | 10 | Urban | Industrial | Industrial | 1.7963 | 0.826 | 0.67419
57275 | 57231 | 1500 | 1500 | Lake Istokpoga | LAKE ARBUCKLE | 0.85409 | WAMView 3.2 | Lake_I_Base | 22 | 10 | Urban | Industrial | Industrial | 1.7963 | 0.826 | 0.26695
57276 | 57232 | 1500 | 1500 | Lake Istokpoga | LAKE ARBUCKLE | 0.55444 | WAMView 3.2 | Lake_I_Base | 22 | 10 | Urban | Industrial | Industrial | 1.7963 | 0.826 | 0.17329
57277 | 57233 | 1500 | 1500 | Lake Istokpoga | LAKE ARBUCKLE | 41.2557 | WAMView 3.2 | Lake_I_Base | 22 | 10 | Urban | Industrial | Industrial | 1.7963 | 0.826 | 12.8944
57278 | 57234 | 1500 | 1500 | Lake Istokpoga | LAKE ARBUCKLE | 25.3951 | WAMView 3.2 | Lake_I_Base | 22 | 10 | Urban | Industrial | Industrial | 1.7963 | 0.826 | 7.9372
57279 | 57235 | 1500 | 1500 | Lake Istokpoga | LAKE ARBUCKLE | 1.2329 | WAMView 3.2 | Lake_I_Base | 22 | 10 | Urban | Industrial | Industrial | 1.7963 | 0.826 | 0.38534
57280 | 57236 | 1500 | 1500 | Lake Istokpoga | LAKE ARBUCKLE | 12.7199 | WAMView 3.2 | Lake_I_Base | 22 | 10 | Urban | Industrial | Industrial | 1.7963 | 0.826 | 3.9756
57281 | 57237 | 1500 | 1500 | Lake Istokpoga | LAKE ARBUCKLE | 0.46716 | WAMView 3.2 | Lake_I_Base | 22 | 10 | Urban | Industrial | Industrial | 1.7963 | 0.826 | 0.14601
57282 | 57238 | 1500 | 1500 | Lake Istokpoga | LAKE ARBUCKLE | 26.6937 | WAMView 3.2 | Lake_I_Base | 22 | 10 | Urban | Industrial | Industrial | 1.7963 | 0.826 | 8.3431
57283 | 57239 | 1500 | 1500 | Lake Istokpoga | LAKE ARBUCKLE | 2.6753 | WAMView 3.2 | Lake_I_Base | 22 | 10 | Urban | Industrial | Industrial | 1.7963 | 0.826 | 0.83616
57284 | 57240 | 1500 | 1500 | Lake Istokpoga | LAKE ARBUCKLE | 1.17 | WAMView 3.2 | Lake_I_Base | 22 | 10 | Urban | Industrial | Industrial | 1.7963 | 0.826 | 0.36567
57310 | 57278 | 1600 | 1600 | Lake Istokpoga | LAKE ARBUCKLE | 42.5254 | WAMView 3.2 | Lake_I_Base | 73 | 10 | Urban | Extractive | Mining | 0.29143 | 0.826 | 2.1564
57311 | 57279 | 1600 | 1600 | Lake Istokpoga | LAKE ARBUCKLE | 14.2752 | WAMView 3.2 | Lake_I_Base | 73 | 10 | Urban | Extractive | Mining | 0.29143 | 0.826 | 0.72388
57312 | 57280 | 1600 | 1600 | Lake Istokpoga | LAKE ARBUCKLE | 9.8108 | WAMView 3.2 | Lake_I_Base | 73 | 10 | Urban | Extractive | Mining | 0.29143 | 0.826 | 0.49749
57313 | 57281 | 1600 | 1600 | Lake Istokpoga | LAKE ARBUCKLE | 2.552 | WAMView 3.2 | Lake_I_Base | 73 | 10 | Urban | Extractive | Mining | 0.29143 | 0.826 | 0.12941
57381 | 57337 | 1700 | 1700 | Lake Istokpoga | LAKE ARBUCKLE | 16.4829 | WAMView 3.2 | Lake_I_Base | 3 | 10 | Urban | Institutional | Commercial and Services | 1.795 | 0.826 | 5.1482
57382 | 57338 | 1700 | 1700 | Lake Istokpoga | LAKE ARBUCKLE | 2.2138 | WAMView 3.2 | Lake_I_Base | 3 | 10 | Urban | Institutional | Commercial and Services | 1.795 | 0.826 | 0.69146
57383 | 57339 | 1700 | 1700 | Lake Istokpoga | LAKE ARBUCKLE | 3.7179 | WAMView 3.2 | Lake_I_Base | 3 | 10 | Urban | Institutional | Commercial and Services | 1.795 | 0.826 | 1.1612
57384 | 57340 | 1700 | 1700 | Lake Istokpoga | LAKE ARBUCKLE | 35.8188 | WAMView 3.2 | Lake_I_Base | 3 | 10 | Urban | Institutional | Commercial and Services | 1.795 | 0.826 | 11.1874
57385 | 57341 | 1700 | 1700 | Lake Istokpoga | LAKE ARBUCKLE | 7.1001 | WAMView 3.2 | Lake_I_Base | 3 | 10 | Urban | Institutional | Commercial and Services | 1.795 | 0.826 | 2.2176
57386 | 57342 | 1700 | 1700 | Lake Istokpoga | LAKE ARBUCKLE | 27.8725 | WAMView 3.2 | Lake_I_Base | 3 | 10 | Urban | Institutional | Commercial and Services | 1.795 | 0.826 | 8.7055
57387 | 57343 | 1700 | 1700 | Lake Istokpoga | LAKE ARBUCKLE | 3.3878 | WAMView 3.2 | Lake_I_Base | 3 | 10 | Urban | Institutional | Commercial and Services | 1.795 | 0.826 | 1.0581
57388 | 57344 | 1700 | 1700 | Lake Istokpoga | LAKE ARBUCKLE | 2.3144 | WAMView 3.2 | Lake_I_Base | 3 | 10 | Urban | Institutional | Commercial and Services | 1.795 | 0.826 | 0.72286
57389 | 57345 | 1700 | 1700 | Lake Istokpoga | LAKE ARBUCKLE | 4.0187 | WAMView 3.2 | Lake_I_Base | 3 | 10 | Urban | Institutional | Commercial and Services | 1.795 | 0.826 | 1.2552
57390 | 57346 | 1700 | 1700 | Lake Istokpoga | LAKE ARBUCKLE | 5.3374 | WAMView 3.2 | Lake_I_Base | 3 | 10 | Urban | Institutional | Commercial and Services | 1.795 | 0.826 | 1.667
57391 | 57347 | 1700 | 1700 | Lake Istokpoga | LAKE ARBUCKLE | 1.6366 | WAMView 3.2 | Lake_I_Base | 3 | 10 | Urban | Institutional | Commercial and Services | 1.795 | 0.826 | 0.51118
53025 | 53002 | 1730 | 1730 | Lake Istokpoga | ARBUCKLE CREEK | 51.7306 | WAMView 3.2 | Lake_I_Base | 3 | 10 | Urban | Military | Commercial and Services | 1.795 | 0.826 | 16.1572
53026 | 53003 | 1730 | 1730 | Lake Istokpoga | ARBUCKLE CREEK | 1.8261 | WAMView 3.2 | Lake_I_Base | 3 | 10 | Urban | Military | Commercial and Services | 1.795 | 0.826 | 0.57035
53029 | 53006 | 1730 | 1730 | Lake Istokpoga | LAKE ARBUCKLE | 73.9716 | WAMView 3.2 | Lake_I_Base | 3 | 10 | Urban | Military | Commercial and Services | 1.795 | 0.826 | 23.1038
53030 | 53007 | 1760 | 1760 | Lake Istokpoga | ARBUCKLE CREEK | 20.015 | WAMView 3.2 | Lake_I_Base | 72 | 10 | Urban | Correctional | Prisons | 2.9464 | 0.826 | 10.261
57428 | 57396 | 1800 | 1800 | Lake Istokpoga | LAKE ARBUCKLE | 6.3185 | WAMView 3.2 | Lake_I_Base | 3 | 10 | Urban | Recreational | Commercial and Services | 1.795 | 0.826 | 1.9735
57429 | 57397 | 1800 | 1800 | Lake Istokpoga | LAKE ARBUCKLE | 4.1155 | WAMView 3.2 | Lake_I_Base | 3 | 10 | Urban | Recreational | Commercial and Services | 1.795 | 0.826 | 1.2854
57450 | 57429 | 1820 | 1820 | Lake Istokpoga | LAKE ARBUCKLE | 9.2996 | WAMView 3.2 | Lake_I_Base | 23 | 10 | Urban | Golf Course | Managed Landscape | 1.0356 | 0.826 | 1.6757
5820 | 5754 | 1900 | 1900 | Lake Istokpoga | LAKE ARBUCKLE | 7.1053 | WAMView 3.2 | Lake_I_Base | 70 | 10 | Urban | Open Land <Urban> | Undeveloped Urban Land | 0.1901 | 0.826 | 0.23502
5821 | 5755 | 1900 | 1900 | Lake Istokpoga | LAKE ARBUCKLE | 5.1999 | WAMView 3.2 | Lake_I_Base | 70 | 10 | Urban | Open Land <Urban> | Undeveloped Urban Land | 0.1901 | 0.826 | 0.172
57580 | 57559 | 1900 | 1900 | Lake Istokpoga | LAKE ARBUCKLE | 19.8533 | WAMView 3.2 | Lake_I_Base | 70 | 10 | Urban | Open Land <Urban> | Undeveloped Urban Land | 0.1901 | 0.826 | 0.65669
57581 | 57560 | 1900 | 1900 | Lake Istokpoga | LAKE ARBUCKLE | 276.262 | WAMView 3.2 | Lake_I_Base | 70 | 10 | Urban | Open Land <Urban> | Undeveloped Urban Land | 0.1901 | 0.826 | 9.1379
57582 | 57561 | 1900 | 1900 | Lake Istokpoga | LAKE ARBUCKLE | 9.2604 | WAMView 3.2 | Lake_I_Base | 70 | 10 | Urban | Open Land <Urban> | Undeveloped Urban Land | 0.1901 | 0.826 | 0.3063
57583 | 57562 | 1900 | 1900 | Lake Istokpoga | LAKE ARBUCKLE | 28.9645 | WAMView 3.2 | Lake_I_Base | 70 | 10 | Urban | Open Land <Urban> | Undeveloped Urban Land | 0.1901 | 0.826 | 0.95806
57584 | 57563 | 1900 | 1900 | Lake Istokpoga | LAKE ARBUCKLE | 13.222 | WAMView 3.2 | Lake_I_Base | 70 | 10 | Urban | Open Land <Urban> | Undeveloped Urban Land | 0.1901 | 0.826 | 0.43734
57585 | 57564 | 1900 | 1900 | Lake Istokpoga | LAKE ARBUCKLE | 480.423 | WAMView 3.2 | Lake_I_Base | 70 | 10 | Urban | Open Land <Urban> | Undeveloped Urban Land | 0.1901 | 0.826 | 15.8909
57586 | 57565 | 1900 | 1900 | Lake Istokpoga | LAKE ARBUCKLE | 17.1947 | WAMView 3.2 | Lake_I_Base | 70 | 10 | Urban | Open Land <Urban> | Undeveloped Urban Land | 0.1901 | 0.826 | 0.56875
57587 | 57566 | 1900 | 1900 | Lake Istokpoga | LAKE ARBUCKLE | 6.354 | WAMView 3.2 | Lake_I_Base | 70 | 10 | Urban | Open Land <Urban> | Undeveloped Urban Land | 0.1901 | 0.826 | 0.21017
57588 | 57567 | 1900 | 1900 | Lake Istokpoga | LAKE ARBUCKLE | 3.3577 | WAMView 3.2 | Lake_I_Base | 70 | 10 | Urban | Open Land <Urban> | Undeveloped Urban Land | 0.1901 | 0.826 | 0.11106
57589 | 57568 | 1900 | 1900 | Lake Istokpoga | LAKE ARBUCKLE | 2.3401 | WAMView 3.2 | Lake_I_Base | 70 | 10 | Urban | Open Land <Urban> | Undeveloped Urban Land | 0.1901 | 0.826 | 0.077402
57590 | 57569 | 1900 | 1900 | Lake Istokpoga | LAKE ARBUCKLE | 6.1564 | WAMView 3.2 | Lake_I_Base | 70 | 10 | Urban | Open Land <Urban> | Undeveloped Urban Land | 0.1901 | 0.826 | 0.20363
57591 | 57570 | 1900 | 1900 | Lake Istokpoga | LAKE ARBUCKLE | 2.83 | WAMView 3.2 | Lake_I_Base | 70 | 10 | Urban | Open Land <Urban> | Undeveloped Urban Land | 0.1901 | 0.826 | 0.093609
57592 | 57571 | 1900 | 1900 | Lake Istokpoga | LAKE ARBUCKLE | 16.6183 | WAMView 3.2 | Lake_I_Base | 70 | 10 | Urban | Open Land <Urban> | Undeveloped Urban Land | 0.1901 | 0.826 | 0.54968
57593 | 57572 | 1900 | 1900 | Lake Istokpoga | LAKE ARBUCKLE | 2.7651 | WAMView 3.2 | Lake_I_Base | 70 | 10 | Urban | Open Land <Urban> | Undeveloped Urban Land | 0.1901 | 0.826 | 0.091461
57594 | 57573 | 1900 | 1900 | Lake Istokpoga | LAKE ARBUCKLE | 1.9793 | WAMView 3.2 | Lake_I_Base | 70 | 10 | Urban | Open Land <Urban> | Undeveloped Urban Land | 0.1901 | 0.826 | 0.065468
57595 | 57574 | 1900 | 1900 | Lake Istokpoga | LAKE ARBUCKLE | 12.8378 | WAMView 3.2 | Lake_I_Base | 70 | 10 | Urban | Open Land <Urban> | Undeveloped Urban Land | 0.1901 | 0.826 | 0.42463
57596 | 57575 | 1900 | 1900 | Lake Istokpoga | LAKE ARBUCKLE | 3.2655 | WAMView 3.2 | Lake_I_Base | 70 | 10 | Urban | Open Land <Urban> | Undeveloped Urban Land | 0.1901 | 0.826 | 0.10801
57597 | 57576 | 1900 | 1900 | Lake Istokpoga | LAKE ARBUCKLE | 4.0853 | WAMView 3.2 | Lake_I_Base | 70 | 10 | Urban | Open Land <Urban> | Undeveloped Urban Land | 0.1901 | 0.826 | 0.13513
57598 | 57577 | 1900 | 1900 | Lake Istokpoga | LAKE ARBUCKLE | 8.5094 | WAMView 3.2 | Lake_I_Base | 70 | 10 | Urban | Open Land <Urban> | Undeveloped Urban Land | 0.1901 | 0.826 | 0.28146
57599 | 57578 | 1900 | 1900 | Lake Istokpoga | LAKE ARBUCKLE | 13.3335 | WAMView 3.2 | Lake_I_Base | 70 | 10 | Urban | Open Land <Urban> | Undeveloped Urban Land | 0.1901 | 0.826 | 0.44103
57600 | 57579 | 1900 | 1900 | Lake Istokpoga | LAKE ARBUCKLE | 5.4911 | WAMView 3.2 | Lake_I_Base | 70 | 10 | Urban | Open Land <Urban> | Undeveloped Urban Land | 0.1901 | 0.826 | 0.18163
57601 | 57580 | 1900 | 1900 | Lake Istokpoga | LAKE ARBUCKLE | 15.2512 | WAMView 3.2 | Lake_I_Base | 70 | 10 | Urban | Open Land <Urban> | Undeveloped Urban Land | 0.1901 | 0.826 | 0.50446
57602 | 57581 | 1900 | 1900 | Lake Istokpoga | LAKE ARBUCKLE | 1.9628 | WAMView 3.2 | Lake_I_Base | 70 | 10 | Urban | Open Land <Urban> | Undeveloped Urban Land | 0.1901 | 0.826 | 0.064925
57603 | 57582 | 1900 | 1900 | Lake Istokpoga | LAKE ARBUCKLE | 2.499 | WAMView 3.2 | Lake_I_Base | 70 | 10 | Urban | Open Land <Urban> | Undeveloped Urban Land | 0.1901 | 0.826 | 0.08266
57604 | 57583 | 1900 | 1900 | Lake Istokpoga | LAKE ARBUCKLE | 12.7324 | WAMView 3.2 | Lake_I_Base | 70 | 10 | Urban | Open Land <Urban> | Undeveloped Urban Land | 0.1901 | 0.826 | 0.42115
57605 | 57584 | 1900 | 1900 | Lake Istokpoga | LAKE ARBUCKLE | 8.4799 | WAMView 3.2 | Lake_I_Base | 70 | 10 | Urban | Open Land <Urban> | Undeveloped Urban Land | 0.1901 | 0.826 | 0.28049
57606 | 57585 | 1900 | 1900 | Lake Istokpoga | LAKE ARBUCKLE | 0.93353 | WAMView 3.2 | Lake_I_Base | 70 | 10 | Urban | Open Land <Urban> | Undeveloped Urban Land | 0.1901 | 0.826 | 0.030878
57607 | 57586 | 1900 | 1900 | Lake Istokpoga | LAKE ARBUCKLE | 23.402 | WAMView 3.2 | Lake_I_Base | 70 | 10 | Urban | Open Land <Urban> | Undeveloped Urban Land | 0.1901 | 0.826 | 0.77407
57608 | 57587 | 1900 | 1900 | Lake Istokpoga | LAKE ARBUCKLE | 62.9431 | WAMView 3.2 | Lake_I_Base | 70 | 10 | Urban | Open Land <Urban> | Undeveloped Urban Land | 0.1901 | 0.826 | 2.082
57609 | 57588 | 1900 | 1900 | Lake Istokpoga | LAKE ARBUCKLE | 9.53 | WAMView 3.2 | Lake_I_Base | 70 | 10 | Urban | Open Land <Urban> | Undeveloped Urban Land | 0.1901 | 0.826 | 0.31522
57610 | 57589 | 1900 | 1900 | Lake Istokpoga | LAKE ARBUCKLE | 17.1086 | WAMView 3.2 | Lake_I_Base | 70 | 10 | Urban | Open Land <Urban> | Undeveloped Urban Land | 0.1901 | 0.826 | 0.5659
57611 | 57590 | 1900 | 1900 | Lake Istokpoga | LAKE ARBUCKLE | 15.2776 | WAMView 3.2 | Lake_I_Base | 70 | 10 | Urban | Open Land <Urban> | Undeveloped Urban Land | 0.1901 | 0.826 | 0.50534
57612 | 57591 | 1900 | 1900 | Lake Istokpoga | LAKE ARBUCKLE | 3.1634 | WAMView 3.2 | Lake_I_Base | 70 | 10 | Urban | Open Land <Urban> | Undeveloped Urban Land | 0.1901 | 0.826 | 0.10464
57613 | 57592 | 1900 | 1900 | Lake Istokpoga | LAKE ARBUCKLE | 3.626 | WAMView 3.2 | Lake_I_Base | 70 | 10 | Urban | Open Land <Urban> | Undeveloped Urban Land | 0.1901 | 0.826 | 0.11994
57614 | 57593 | 1900 | 1900 | Lake Istokpoga | LAKE ARBUCKLE | 1.9374 | WAMView 3.2 | Lake_I_Base | 70 | 10 | Urban | Open Land <Urban> | Undeveloped Urban Land | 0.1901 | 0.826 | 0.064082
57615 | 57594 | 1900 | 1900 | Lake Istokpoga | LAKE ARBUCKLE | 3.9532 | WAMView 3.2 | Lake_I_Base | 70 | 10 | Urban | Open Land <Urban> | Undeveloped Urban Land | 0.1901 | 0.826 | 0.13076
57616 | 57595 | 1900 | 1900 | Lake Istokpoga | LAKE ARBUCKLE | 6.6844 | WAMView 3.2 | Lake_I_Base | 70 | 10 | Urban | Open Land <Urban> | Undeveloped Urban Land | 0.1901 | 0.826 | 0.2211
57617 | 57596 | 1900 | 1900 | Lake Istokpoga | LAKE ARBUCKLE | 4.1319 | WAMView 3.2 | Lake_I_Base | 70 | 10 | Urban | Open Land <Urban> | Undeveloped Urban Land | 0.1901 | 0.826 | 0.13667
6257 | 6213 | 1920 | 1920 | Lake Istokpoga | LAKE ARBUCKLE | 4.8805 | WAMView 3.2 | Lake_I_Base | 70 | 10 | Urban | Inactive Land with Street Pattern | Undeveloped Urban Land | 0.1901 | 0.826 | 0.16143
6258 | 6214 | 1920 | 1920 | Lake Istokpoga | LAKE ARBUCKLE | 226.585 | WAMView 3.2 | Lake_I_Base | 70 | 10 | Urban | Inactive Land with Street Pattern | Undeveloped Urban Land | 0.1901 | 0.826 | 7.4947
6259 | 6215 | 1920 | 1920 | Lake Istokpoga | LAKE ARBUCKLE | 10.9588 | WAMView 3.2 | Lake_I_Base | 70 | 10 | Urban | Inactive Land with Street Pattern | Undeveloped Urban Land | 0.1901 | 0.826 | 0.36248
6260 | 6216 | 1920 | 1920 | Lake Istokpoga | LAKE ARBUCKLE | 0.004302 | WAMView 3.2 | Lake_I_Base | 70 | 10 | Urban | Inactive Land with Street Pattern | Undeveloped Urban Land | 0.1901 | 0.826 | 0.0001423
6261 | 6217 | 1920 | 1920 | Lake Istokpoga | LAKE ARBUCKLE | 0.00073336 | WAMView 3.2 | Lake_I_Base | 70 | 10 | Urban | Inactive Land with Street Pattern | Undeveloped Urban Land | 0.1901 | 0.826 | 2.4257e-05
6262 | 6218 | 1920 | 1920 | Lake Istokpoga | LAKE ARBUCKLE | 4.9696 | WAMView 3.2 | Lake_I_Base | 70 | 10 | Urban | Inactive Land with Street Pattern | Undeveloped Urban Land | 0.1901 | 0.826 | 0.16438
61479 | 61442 | 7400 | 7400 | Lake Istokpoga | LAKE ARBUCKLE | 3.2349 | WAMView 3.2 | Lake_I_Base | 17 | 70 | Barren Land | Disturbed Lands | Barren Land | 0.83081 | 0.826 | 0.46765
54679 | 55391 | 7430 | 7430 | Lake Istokpoga | ARBUCKLE CREEK | 2.1996 | WAMView 3.2 | Lake_I_Base | 17 | 70 | Barren Land | Spoil Areas | Barren Land | 0.83081 | 0.826 | 0.31798
54680 | 55392 | 7430 | 7430 | Lake Istokpoga | ARBUCKLE CREEK | 3.3862 | WAMView 3.2 | Lake_I_Base | 17 | 70 | Barren Land | Spoil Areas | Barren Land | 0.83081 | 0.826 | 0.48951
54681 | 55393 | 7430 | 7430 | Lake Istokpoga | ARBUCKLE CREEK | 3.4666 | WAMView 3.2 | Lake_I_Base | 17 | 70 | Barren Land | Spoil Areas | Barren Land | 0.83081 | 0.826 | 0.50114
54682 | 55394 | 7430 | 7430 | Lake Istokpoga | ARBUCKLE CREEK | 2.5041 | WAMView 3.2 | Lake_I_Base | 17 | 70 | Barren Land | Spoil Areas | Barren Land | 0.83081 | 0.826 | 0.362
61500 | 61463 | 8100 | 8100 | Lake Istokpoga | LAKE ARBUCKLE | 121.796 | WAMView 3.2 | Lake_I_Base | 18 | 10 | Urban | Transportation | Transportation Corridors | 0.70318 | 0.826 | 14.9023
61501 | 61464 | 8100 | 8100 | Lake Istokpoga | LAKE ARBUCKLE | 6.1919 | WAMView 3.2 | Lake_I_Base | 18 | 10 | Urban | Transportation | Transportation Corridors | 0.70318 | 0.826 | 0.75761
54683 | 55395 | 8110 | 8110 | Lake Istokpoga | ARBUCKLE CREEK | 10.2193 | WAMView 3.2 | Lake_I_Base | 3 | 10 | Urban | Airports | Commercial and Services | 1.795 | 0.826 | 3.1918
54684 | 55396 | 8110 | 8110 | Lake Istokpoga | ARBUCKLE CREEK | 178.582 | WAMView 3.2 | Lake_I_Base | 3 | 10 | Urban | Airports | Commercial and Services | 1.795 | 0.826 | 55.7772
54685 | 55397 | 8110 | 8110 | Lake Istokpoga | ARBUCKLE CREEK | 270.037 | WAMView 3.2 | Lake_I_Base | 3 | 10 | Urban | Airports | Commercial and Services | 1.795 | 0.826 | 84.3416
61514 | 61490 | 8300 | 8300 | Lake Istokpoga | LAKE ARBUCKLE | 1.2725 | WAMView 3.2 | Lake_I_Base | 22 | 10 | Urban | Utilities | Industrial | 1.7963 | 0.826 | 0.39773
61515 | 61491 | 8300 | 8300 | Lake Istokpoga | LAKE ARBUCKLE | 1.0131 | WAMView 3.2 | Lake_I_Base | 22 | 10 | Urban | Utilities | Industrial | 1.7963 | 0.826 | 0.31665
61516 | 61492 | 8300 | 8300 | Lake Istokpoga | LAKE ARBUCKLE | 2.3696 | WAMView 3.2 | Lake_I_Base | 22 | 10 | Urban | Utilities | Industrial | 1.7963 | 0.826 | 0.74063
61517 | 61493 | 8300 | 8300 | Lake Istokpoga | LAKE ARBUCKLE | 1.1602 | WAMView 3.2 | Lake_I_Base | 22 | 10 | Urban | Utilities | Industrial | 1.7963 | 0.826 | 0.36261
61518 | 61494 | 8300 | 8300 | Lake Istokpoga | LAKE ARBUCKLE | 2.3331 | WAMView 3.2 | Lake_I_Base | 22 | 10 | Urban | Utilities | Industrial | 1.7963 | 0.826 | 0.72919
61519 | 61495 | 8300 | 8300 | Lake Istokpoga | LAKE ARBUCKLE | 3.9327 | WAMView 3.2 | Lake_I_Base | 22 | 10 | Urban | Utilities | Industrial | 1.7963 | 0.826 | 1.2292
602.539

## Education - Lower Kissimmee
OBJECTID_1 | OBJECTID | WMD_LU_Cod | LU_Code | Subwatersh | Basin_Name | Area_Hecta | WAMVersion | WAMName | WAM_LUID | LOPP_num | LOPP_num_D | LU_Code_De | LUID_Descr | Areal_TP | Attenu_TP | TP_Load
1344 | 1284 | 1110 | 1110 | Lower Kissimmee | S-65A | 25.849 | WAMView 3.2 | Lower_C38_Base | 2 | 10 | Urban | Low Density: Fixed Single Family Units | Low Density Residential | 0.46221 | 0.302 | 8.3394
1626 | 1586 | 1120 | 1120 | Lower Kissimmee | S-65A | 20.3337 | WAMView 3.2 | Lower_C38_Base | 2 | 10 | Urban | Low Density: Mobile Home Units | Low Density Residential | 0.46221 | 0.302 | 6.5601
1690 | 1650 | 1130 | 1130 | Lower Kissimmee | S-65A | 8.9573 | WAMView 3.2 | Lower_C38_Base | 2 | 10 | Urban | Low Density: Mixed Units, Fixed and Mobile Home U* | Low Density Residential | 0.46221 | 0.302 | 2.8898
2002 | 1973 | 1180 | 1180 | Lower Kissimmee | S-65A | 792.127 | WAMView 3.2 | Lower_C38_Base | 2 | 10 | Urban | Low Density: Rural Residential | Low Density Residential | 0.46221 | 0.302 | 255.5558
2003 | 1974 | 1180 | 1180 | Lower Kissimmee | S-65A | 12.4946 | WAMView 3.2 | Lower_C38_Base | 2 | 10 | Urban | Low Density: Rural Residential | Low Density Residential | 0.46221 | 0.302 | 4.031
2004 | 1975 | 1180 | 1180 | Lower Kissimmee | S-65A | 5.4999 | WAMView 3.2 | Lower_C38_Base | 2 | 10 | Urban | Low Density: Rural Residential | Low Density Residential | 0.46221 | 0.302 | 1.7744
2006 | 1977 | 1180 | 1180 | Lower Kissimmee | S-65A | 10.9582 | WAMView 3.2 | Lower_C38_Base | 2 | 10 | Urban | Low Density: Rural Residential | Low Density Residential | 0.46221 | 0.302 | 3.5353
2007 | 1978 | 1180 | 1180 | Lower Kissimmee | S-65A | 6.9228 | WAMView 3.2 | Lower_C38_Base | 2 | 10 | Urban | Low Density: Rural Residential | Low Density Residential | 0.46221 | 0.302 | 2.2334
3265 | 3202 | 1290 | 1290 | Lower Kissimmee | S-65A | 4.6703 | WAMView 3.2 | Lower_C38_Base | 19 | 10 | Urban | Medium Density: Under construction | Medium Density Residential | 0.38649 | 0.302 | 1.2599
3473 | 3410 | 1320 | 1320 | Lower Kissimmee | S-65A | 31.8128 | WAMView 3.2 | Lower_C38_Base | 20 | 10 | Urban | High Density: Mobile Home Units | High Density Residential | 0.92791 | 0.302 | 20.6045
3474 | 3411 | 1320 | 1320 | Lower Kissimmee | S-65A | 1.8415 | WAMView 3.2 | Lower_C38_Base | 20 | 10 | Urban | High Density: Mobile Home Units | High Density Residential | 0.92791 | 0.302 | 1.1927
3834 | 3781 | 1340 | 1340 | Lower Kissimmee | S-65A | 3.3661 | WAMView 3.2 | Lower_C38_Base | 21 | 10 | Urban | Multiple Dwelling Units, High Rise | Multiple Dwelling Units | 1.2615 | 0.302 | 2.9639
5391 | 5313 | 1820 | 1820 | Lower Kissimmee | S-65A | 23.4812 | WAMView 3.2 | Lower_C38_Base | 23 | 10 | Urban | Golf Course | Managed Landscape | 1.7124 | 0.302 | 28.0653
5392 | 5314 | 1820 | 1820 | Lower Kissimmee | S-65A | 2.9629 | WAMView 3.2 | Lower_C38_Base | 23 | 10 | Urban | Golf Course | Managed Landscape | 1.7124 | 0.302 | 3.5414
5549 | 5471 | 1850 | 1850 | Lower Kissimmee | S-65A | 9.1364 | WAMView 3.2 | Lower_C38_Base | 23 | 10 | Urban | Parks and Zoos | Managed Landscape | 1.7124 | 0.302 | 10.92
5550 | 5472 | 1850 | 1850 | Lower Kissimmee | S-65A | 1.3713 | WAMView 3.2 | Lower_C38_Base | 23 | 10 | Urban | Parks and Zoos | Managed Landscape | 1.7124 | 0.302 | 1.6391
6255 | 6211 | 1920 | 1920 | Lower Kissimmee | S-65A | 46.1024 | WAMView 3.2 | Lower_C38_Base | 70 | 10 | Urban | Inactive Land with Street Pattern | Undeveloped Urban Land | 0.16036 | 0.302 | 5.1604
52349 | 52291 | 7400 | 7400 | Lower Kissimmee | S-65A | 3.4773 | WAMView 3.2 | Lower_C38_Base | 17 | 70 | Barren Land | Disturbed Lands | Barren Land | 0.70004 | 0.302 | 1.6991
55462 | 55385 | 7400 | 7400 | Lower Kissimmee | S-65A | 1.0676 | WAMView 3.2 | Lower_C38_Base | 17 | 70 | Barren Land | Disturbed Lands | Barren Land | 0.70004 | 0.302 | 0.52165
52451 | 52393 | 7430 | 7430 | Lower Kissimmee | S-65BC | 37.565 | WAMView 3.2 | Lower_C38_Base | 17 | 70 | Barren Land | Spoil Areas | Barren Land | 0.70004 | 0.302 | 18.3553
52452 | 52394 | 7430 | 7430 | Lower Kissimmee | S-65BC | 4.7425 | WAMView 3.2 | Lower_C38_Base | 17 | 70 | Barren Land | Spoil Areas | Barren Land | 0.70004 | 0.302 | 2.3173
52488 | 52430 | 7430 | 7430 | Lower Kissimmee | S-65A | 29.9362 | WAMView 3.2 | Lower_C38_Base | 17 | 70 | Barren Land | Spoil Areas | Barren Land | 0.70004 | 0.302 | 14.6276
52489 | 52431 | 7430 | 7430 | Lower Kissimmee | S-65A | 44.9788 | WAMView 3.2 | Lower_C38_Base | 17 | 70 | Barren Land | Spoil Areas | Barren Land | 0.70004 | 0.302 | 21.9779
52490 | 52432 | 7430 | 7430 | Lower Kissimmee | S-65A | 32.0084 | WAMView 3.2 | Lower_C38_Base | 17 | 70 | Barren Land | Spoil Areas | Barren Land | 0.70004 | 0.302 | 15.6402
52491 | 52433 | 7430 | 7430 | Lower Kissimmee | S-65A | 13.5714 | WAMView 3.2 | Lower_C38_Base | 17 | 70 | Barren Land | Spoil Areas | Barren Land | 0.70004 | 0.302 | 6.6314
52492 | 52434 | 7430 | 7430 | Lower Kissimmee | S-65A | 79.7698 | WAMView 3.2 | Lower_C38_Base | 17 | 70 | Barren Land | Spoil Areas | Barren Land | 0.70004 | 0.302 | 38.9777
52493 | 52435 | 7430 | 7430 | Lower Kissimmee | S-65A | 1.6093 | WAMView 3.2 | Lower_C38_Base | 17 | 70 | Barren Land | Spoil Areas | Barren Land | 0.70004 | 0.302 | 0.78634
52494 | 52436 | 7430 | 7430 | Lower Kissimmee | S-65A | 2.0568 | WAMView 3.2 | Lower_C38_Base | 17 | 70 | Barren Land | Spoil Areas | Barren Land | 0.70004 | 0.302 | 1.005
52579 | 52545 | 7470 | 7470 | Lower Kissimmee | S-65A | 0.90115 | WAMView 3.2 | Lower_C38_Base | 17 | 70 | Barren Land | Dikes and Levees | Barren Land | 0.70004 | 0.302 | 0.44033
54686 | 55398 | 8110 | 8110 | Lower Kissimmee | S-65A | 0.55249 | WAMView 3.2 | Lower_C38_Base | 3 | 10 | Urban | Airports | Commercial and Services | 1.7917 | 0.302 | 0.69096
52675 | 52641 | 8113 | 8113 | Lower Kissimmee | S-65A | 14.3281 | WAMView 3.2 | Lower_C38_Base | 3 | 10 | Urban | Private Airports | Commercial and Services | 1.7917 | 0.302 | 17.9192
52701 | 52667 | 8140 | 8140 | Lower Kissimmee | S-65A | 2.0679 | WAMView 3.2 | Lower_C38_Base | 18 | 10 | Urban | Roads and Highways | Transportation Corridors | 0.70299 | 0.302 | 1.0147
52908 | 52885 | 8340 | 8340 | Lower Kissimmee | S-65A | 4.634 | WAMView 3.2 | Lower_C38_Base | 43 | 10 | Urban | Sewage Treatment | Sewage Treatment | 0.76533 | 0.302 | 2.4755
505.3465

## Education - Upper Kissimmee
OBJECTID_1 | OBJECTID | WMD_LU_Cod | LU_Code | Subwatersh | Basin_Name | Area_Hecta | WAMVersion | WAMName | WAM_LUID | LOPP_num | LOPP_num_D | LU_Code_De | LUID_Descr | Areal_TP | Attenu_TP | TP_Load
55465 | 55400 | 1100 | 1100 | Upper Kissimmee | HORSE CREEK (CLOSED BASIN) | 1.9547 | WAM 10.0 | Upper_K_Base_Ext | 2 | 10 | Urban | Residential Low Density <2 du/ac | Low Density Residential | 0.48649 | 0.849 | 0.14359
55466 | 55401 | 1100 | 1100 | Upper Kissimmee | HORSE CREEK (CLOSED BASIN) | 8.6778 | WAM 10.0 | Upper_K_Base_Ext | 2 | 10 | Urban | Residential Low Density <2 du/ac | Low Density Residential | 0.48649 | 0.849 | 0.63747
55467 | 55402 | 1100 | 1100 | Upper Kissimmee | HORSE CREEK (CLOSED BASIN) | 12.0073 | WAM 10.0 | Upper_K_Base_Ext | 2 | 10 | Urban | Residential Low Density <2 du/ac | Low Density Residential | 0.48649 | 0.849 | 0.88205
55468 | 55403 | 1100 | 1100 | Upper Kissimmee | HORSE CREEK (CLOSED BASIN) | 0.12488 | WAM 10.0 | Upper_K_Base_Ext | 2 | 10 | Urban | Residential Low Density <2 du/ac | Low Density Residential | 0.48649 | 0.849 | 0.009174
55469 | 55404 | 1100 | 1100 | Upper Kissimmee | HORSE CREEK (CLOSED BASIN) | 2.0223 | WAM 10.0 | Upper_K_Base_Ext | 2 | 10 | Urban | Residential Low Density <2 du/ac | Low Density Residential | 0.48649 | 0.849 | 0.14855
55470 | 55405 | 1100 | 1100 | Upper Kissimmee | HORSE CREEK (CLOSED BASIN) | 4.1632 | WAM 10.0 | Upper_K_Base_Ext | 2 | 10 | Urban | Residential Low Density <2 du/ac | Low Density Residential | 0.48649 | 0.849 | 0.30583
55471 | 55406 | 1100 | 1100 | Upper Kissimmee | HORSE CREEK (CLOSED BASIN) | 1.7304 | WAM 10.0 | Upper_K_Base_Ext | 2 | 10 | Urban | Residential Low Density <2 du/ac | Low Density Residential | 0.48649 | 0.849 | 0.12712
55472 | 55407 | 1100 | 1100 | Upper Kissimmee | HORSE CREEK (CLOSED BASIN) | 6.4483 | WAM 10.0 | Upper_K_Base_Ext | 2 | 10 | Urban | Residential Low Density <2 du/ac | Low Density Residential | 0.48649 | 0.849 | 0.47369
55473 | 55408 | 1100 | 1100 | Upper Kissimmee | HORSE CREEK (CLOSED BASIN) | 9.9465 | WAM 10.0 | Upper_K_Base_Ext | 2 | 10 | Urban | Residential Low Density <2 du/ac | Low Density Residential | 0.48649 | 0.849 | 0.73067
55474 | 55409 | 1100 | 1100 | Upper Kissimmee | HORSE CREEK (CLOSED BASIN) | 5.7283 | WAM 10.0 | Upper_K_Base_Ext | 2 | 10 | Urban | Residential Low Density <2 du/ac | Low Density Residential | 0.48649 | 0.849 | 0.4208
56574 | 56610 | 1100 | 1100 | Upper Kissimmee | HORSE CREEK (CLOSED BASIN) | 0.66497 | WAM 10.0 | Upper_K_Base_Ext | 2 | 10 | Urban | Residential Low Density <2 du/ac | Low Density Residential | 0.48649 | 0.849 | 0.048848
56575 | 56611 | 1100 | 1100 | Upper Kissimmee | HORSE CREEK (CLOSED BASIN) | 6.2175 | WAM 10.0 | Upper_K_Base_Ext | 2 | 10 | Urban | Residential Low Density <2 du/ac | Low Density Residential | 0.48649 | 0.849 | 0.45674
56576 | 56612 | 1100 | 1100 | Upper Kissimmee | HORSE CREEK (CLOSED BASIN) | 24.8904 | WAM 10.0 | Upper_K_Base_Ext | 2 | 10 | Urban | Residential Low Density <2 du/ac | Low Density Residential | 0.48649 | 0.849 | 1.8284
56577 | 56613 | 1100 | 1100 | Upper Kissimmee | HORSE CREEK (CLOSED BASIN) | 2.5191 | WAM 10.0 | Upper_K_Base_Ext | 2 | 10 | Urban | Residential Low Density <2 du/ac | Low Density Residential | 0.48649 | 0.849 | 0.18506
56578 | 56614 | 1100 | 1100 | Upper Kissimmee | HORSE CREEK (CLOSED BASIN) | 2.0103 | WAM 10.0 | Upper_K_Base_Ext | 2 | 10 | Urban | Residential Low Density <2 du/ac | Low Density Residential | 0.48649 | 0.849 | 0.14768
56579 | 56615 | 1100 | 1100 | Upper Kissimmee | LAKE PIERCE | 2.6923 | WAM 10.0 | Upper_K_Base_Ext | 2 | 10 | Urban | Residential Low Density <2 du/ac | Low Density Residential | 0.48649 | 0.849 | 0.19778
56580 | 56616 | 1100 | 1100 | Upper Kissimmee | LAKE PIERCE | 65.3362 | WAM 10.0 | Upper_K_Base_Ext | 2 | 10 | Urban | Residential Low Density <2 du/ac | Low Density Residential | 0.48649 | 0.849 | 4.7996
56581 | 56617 | 1100 | 1100 | Upper Kissimmee | LAKE PIERCE | 23.4268 | WAM 10.0 | Upper_K_Base_Ext | 2 | 10 | Urban | Residential Low Density <2 du/ac | Low Density Residential | 0.48649 | 0.849 | 1.7209
56582 | 56618 | 1100 | 1100 | Upper Kissimmee | LAKE PIERCE | 5.2001 | WAM 10.0 | Upper_K_Base_Ext | 2 | 10 | Urban | Residential Low Density <2 du/ac | Low Density Residential | 0.48649 | 0.849 | 0.382
56583 | 56619 | 1100 | 1100 | Upper Kissimmee | LAKE PIERCE | 1.7749 | WAM 10.0 | Upper_K_Base_Ext | 2 | 10 | Urban | Residential Low Density <2 du/ac | Low Density Residential | 0.48649 | 0.849 | 0.13038
56584 | 56620 | 1100 | 1100 | Upper Kissimmee | LAKE PIERCE | 8.4952 | WAM 10.0 | Upper_K_Base_Ext | 2 | 10 | Urban | Residential Low Density <2 du/ac | Low Density Residential | 0.48649 | 0.849 | 0.62405
56585 | 56621 | 1100 | 1100 | Upper Kissimmee | LAKE PIERCE | 0.88641 | WAM 10.0 | Upper_K_Base_Ext | 2 | 10 | Urban | Residential Low Density <2 du/ac | Low Density Residential | 0.48649 | 0.849 | 0.065115
56586 | 56622 | 1100 | 1100 | Upper Kissimmee | LAKE PIERCE | 9.6478 | WAM 10.0 | Upper_K_Base_Ext | 2 | 10 | Urban | Residential Low Density <2 du/ac | Low Density Residential | 0.48649 | 0.849 | 0.70872
56587 | 56623 | 1100 | 1100 | Upper Kissimmee | LAKE PIERCE | 4.1719 | WAM 10.0 | Upper_K_Base_Ext | 2 | 10 | Urban | Residential Low Density <2 du/ac | Low Density Residential | 0.48649 | 0.849 | 0.30647
56588 | 56624 | 1100 | 1100 | Upper Kissimmee | LAKE PIERCE | 18.6333 | WAM 10.0 | Upper_K_Base_Ext | 2 | 10 | Urban | Residential Low Density <2 du/ac | Low Density Residential | 0.48649 | 0.849 | 1.3688
56589 | 56625 | 1100 | 1100 | Upper Kissimmee | LAKE PIERCE | 5.1119 | WAM 10.0 | Upper_K_Base_Ext | 2 | 10 | Urban | Residential Low Density <2 du/ac | Low Density Residential | 0.48649 | 0.849 | 0.37552
56590 | 56626 | 1100 | 1100 | Upper Kissimmee | LAKE PIERCE | 101.101 | WAM 10.0 | Upper_K_Base_Ext | 2 | 10 | Urban | Residential Low Density <2 du/ac | Low Density Residential | 0.48649 | 0.849 | 7.4268
56591 | 56627 | 1100 | 1100 | Upper Kissimmee | LAKE PIERCE | 2.8357 | WAM 10.0 | Upper_K_Base_Ext | 2 | 10 | Urban | Residential Low Density <2 du/ac | Low Density Residential | 0.48649 | 0.849 | 0.20831
56592 | 56628 | 1100 | 1100 | Upper Kissimmee | LAKE PIERCE | 2.6306 | WAM 10.0 | Upper_K_Base_Ext | 2 | 10 | Urban | Residential Low Density <2 du/ac | Low Density Residential | 0.48649 | 0.849 | 0.19325
56593 | 56629 | 1100 | 1100 | Upper Kissimmee | LAKE PIERCE | 0.33609 | WAM 10.0 | Upper_K_Base_Ext | 2 | 10 | Urban | Residential Low Density <2 du/ac | Low Density Residential | 0.48649 | 0.849 | 0.024689
56664 | 56590 | 1100 | 1100 | Upper Kissimmee | HORSE CREEK (CLOSED BASIN) | 22.4911 | WAM 10.0 | Upper_K_Base_Ext | 2 | 10 | Urban | Residential Low Density <2 du/ac | Low Density Residential | 0.48649 | 0.849 | 1.6522
56665 | 56591 | 1100 | 1100 | Upper Kissimmee | HORSE CREEK (CLOSED BASIN) | 4.9463 | WAM 10.0 | Upper_K_Base_Ext | 2 | 10 | Urban | Residential Low Density <2 du/ac | Low Density Residential | 0.48649 | 0.849 | 0.36335
56666 | 56592 | 1100 | 1100 | Upper Kissimmee | HORSE CREEK (CLOSED BASIN) | 7.5497 | WAM 10.0 | Upper_K_Base_Ext | 2 | 10 | Urban | Residential Low Density <2 du/ac | Low Density Residential | 0.48649 | 0.849 | 0.5546
56667 | 56593 | 1100 | 1100 | Upper Kissimmee | HORSE CREEK (CLOSED BASIN) | 13.571 | WAM 10.0 | Upper_K_Base_Ext | 2 | 10 | Urban | Residential Low Density <2 du/ac | Low Density Residential | 0.48649 | 0.849 | 0.99692
56668 | 56594 | 1100 | 1100 | Upper Kissimmee | HORSE CREEK (CLOSED BASIN) | 5.3673 | WAM 10.0 | Upper_K_Base_Ext | 2 | 10 | Urban | Residential Low Density <2 du/ac | Low Density Residential | 0.48649 | 0.849 | 0.39428
56669 | 56595 | 1100 | 1100 | Upper Kissimmee | HORSE CREEK (CLOSED BASIN) | 23.2297 | WAM 10.0 | Upper_K_Base_Ext | 2 | 10 | Urban | Residential Low Density <2 du/ac | Low Density Residential | 0.48649 | 0.849 | 1.7064
56670 | 56596 | 1100 | 1100 | Upper Kissimmee | HORSE CREEK (CLOSED BASIN) | 2.4174 | WAM 10.0 | Upper_K_Base_Ext | 2 | 10 | Urban | Residential Low Density <2 du/ac | Low Density Residential | 0.48649 | 0.849 | 0.17758
56671 | 56597 | 1100 | 1100 | Upper Kissimmee | HORSE CREEK (CLOSED BASIN) | 0.3354 | WAM 10.0 | Upper_K_Base_Ext | 2 | 10 | Urban | Residential Low Density <2 du/ac | Low Density Residential | 0.48649 | 0.849 | 0.024639
56672 | 56598 | 1100 | 1100 | Upper Kissimmee | HORSE CREEK (CLOSED BASIN) | 21.739 | WAM 10.0 | Upper_K_Base_Ext | 2 | 10 | Urban | Residential Low Density <2 du/ac | Low Density Residential | 0.48649 | 0.849 | 1.5969
56673 | 56599 | 1100 | 1100 | Upper Kissimmee | HORSE CREEK (CLOSED BASIN) | 2.5552 | WAM 10.0 | Upper_K_Base_Ext | 2 | 10 | Urban | Residential Low Density <2 du/ac | Low Density Residential | 0.48649 | 0.849 | 0.1877
56674 | 56600 | 1100 | 1100 | Upper Kissimmee | HORSE CREEK (CLOSED BASIN) | 12.6173 | WAM 10.0 | Upper_K_Base_Ext | 2 | 10 | Urban | Residential Low Density <2 du/ac | Low Density Residential | 0.48649 | 0.849 | 0.92686
56675 | 56601 | 1100 | 1100 | Upper Kissimmee | HORSE CREEK (CLOSED BASIN) | 6.0575 | WAM 10.0 | Upper_K_Base_Ext | 2 | 10 | Urban | Residential Low Density <2 du/ac | Low Density Residential | 0.48649 | 0.849 | 0.44498
56676 | 56602 | 1100 | 1100 | Upper Kissimmee | HORSE CREEK (CLOSED BASIN) | 73.8611 | WAM 10.0 | Upper_K_Base_Ext | 2 | 10 | Urban | Residential Low Density <2 du/ac | Low Density Residential | 0.48649 | 0.849 | 5.4258
56677 | 56603 | 1100 | 1100 | Upper Kissimmee | HORSE CREEK (CLOSED BASIN) | 4.7812 | WAM 10.0 | Upper_K_Base_Ext | 2 | 10 | Urban | Residential Low Density <2 du/ac | Low Density Residential | 0.48649 | 0.849 | 0.35123
56678 | 56604 | 1100 | 1100 | Upper Kissimmee | HORSE CREEK (CLOSED BASIN) | 1.4829 | WAM 10.0 | Upper_K_Base_Ext | 2 | 10 | Urban | Residential Low Density <2 du/ac | Low Density Residential | 0.48649 | 0.849 | 0.10894
56679 | 56605 | 1100 | 1100 | Upper Kissimmee | HORSE CREEK (CLOSED BASIN) | 1.7354 | WAM 10.0 | Upper_K_Base_Ext | 2 | 10 | Urban | Residential Low Density <2 du/ac | Low Density Residential | 0.48649 | 0.849 | 0.12748
56680 | 56606 | 1100 | 1100 | Upper Kissimmee | HORSE CREEK (CLOSED BASIN) | 11.7452 | WAM 10.0 | Upper_K_Base_Ext | 2 | 10 | Urban | Residential Low Density <2 du/ac | Low Density Residential | 0.48649 | 0.849 | 0.8628
56681 | 56607 | 1100 | 1100 | Upper Kissimmee | HORSE CREEK (CLOSED BASIN) | 3.7505 | WAM 10.0 | Upper_K_Base_Ext | 2 | 10 | Urban | Residential Low Density <2 du/ac | Low Density Residential | 0.48649 | 0.849 | 0.27551
56682 | 56608 | 1100 | 1100 | Upper Kissimmee | HORSE CREEK (CLOSED BASIN) | 0.1562 | WAM 10.0 | Upper_K_Base_Ext | 2 | 10 | Urban | Residential Low Density <2 du/ac | Low Density Residential | 0.48649 | 0.849 | 0.011475
56683 | 56609 | 1100 | 1100 | Upper Kissimmee | HORSE CREEK (CLOSED BASIN) | 3.022 | WAM 10.0 | Upper_K_Base_Ext | 2 | 10 | Urban | Residential Low Density <2 du/ac | Low Density Residential | 0.48649 | 0.849 | 0.222
56684 | 56630 | 1100 | 1100 | Upper Kissimmee | LAKE PIERCE | 3.6862 | WAM 10.0 | Upper_K_Base_Ext | 2 | 10 | Urban | Residential Low Density <2 du/ac | Low Density Residential | 0.48649 | 0.849 | 0.27078
56685 | 56631 | 1100 | 1100 | Upper Kissimmee | LAKE PIERCE | 2.7336 | WAM 10.0 | Upper_K_Base_Ext | 2 | 10 | Urban | Residential Low Density <2 du/ac | Low Density Residential | 0.48649 | 0.849 | 0.20081
56686 | 56632 | 1100 | 1100 | Upper Kissimmee | LAKE PIERCE | 13.9567 | WAM 10.0 | Upper_K_Base_Ext | 2 | 10 | Urban | Residential Low Density <2 du/ac | Low Density Residential | 0.48649 | 0.849 | 1.0253
56687 | 56633 | 1100 | 1100 | Upper Kissimmee | LAKE PIERCE | 0.83546 | WAM 10.0 | Upper_K_Base_Ext | 2 | 10 | Urban | Residential Low Density <2 du/ac | Low Density Residential | 0.48649 | 0.849 | 0.061372
56688 | 56634 | 1100 | 1100 | Upper Kissimmee | LAKE PIERCE | 0.25566 | WAM 10.0 | Upper_K_Base_Ext | 2 | 10 | Urban | Residential Low Density <2 du/ac | Low Density Residential | 0.48649 | 0.849 | 0.018781
56689 | 56635 | 1100 | 1100 | Upper Kissimmee | LAKE PIERCE | 3.4149 | WAM 10.0 | Upper_K_Base_Ext | 2 | 10 | Urban | Residential Low Density <2 du/ac | Low Density Residential | 0.48649 | 0.849 | 0.25086
56690 | 56636 | 1100 | 1100 | Upper Kissimmee | LAKE PIERCE | 0.69066 | WAM 10.0 | Upper_K_Base_Ext | 2 | 10 | Urban | Residential Low Density <2 du/ac | Low Density Residential | 0.48649 | 0.849 | 0.050735
56691 | 56637 | 1100 | 1100 | Upper Kissimmee | LAKE PIERCE | 4.9955 | WAM 10.0 | Upper_K_Base_Ext | 2 | 10 | Urban | Residential Low Density <2 du/ac | Low Density Residential | 0.48649 | 0.849 | 0.36697
56692 | 56638 | 1100 | 1100 | Upper Kissimmee | LAKE PIERCE | 0.40599 | WAM 10.0 | Upper_K_Base_Ext | 2 | 10 | Urban | Residential Low Density <2 du/ac | Low Density Residential | 0.48649 | 0.849 | 0.029824
56693 | 56639 | 1100 | 1100 | Upper Kissimmee | LAKE PIERCE | 14.6784 | WAM 10.0 | Upper_K_Base_Ext | 2 | 10 | Urban | Residential Low Density <2 du/ac | Low Density Residential | 0.48649 | 0.849 | 1.0783
56694 | 56640 | 1100 | 1100 | Upper Kissimmee | LAKE PIERCE | 7.0141 | WAM 10.0 | Upper_K_Base_Ext | 2 | 10 | Urban | Residential Low Density <2 du/ac | Low Density Residential | 0.48649 | 0.849 | 0.51525
56695 | 56641 | 1100 | 1100 | Upper Kissimmee | LAKE PIERCE | 0.12598 | WAM 10.0 | Upper_K_Base_Ext | 2 | 10 | Urban | Residential Low Density <2 du/ac | Low Density Residential | 0.48649 | 0.849 | 0.0092543
56696 | 56642 | 1100 | 1100 | Upper Kissimmee | LAKE PIERCE | 0.68073 | WAM 10.0 | Upper_K_Base_Ext | 2 | 10 | Urban | Residential Low Density <2 du/ac | Low Density Residential | 0.48649 | 0.849 | 0.050006
56697 | 56643 | 1100 | 1100 | Upper Kissimmee | LOWER REEDY CREEK | 21.4546 | WAM 10.0 | Upper_K_Base_Ext | 2 | 10 | Urban | Residential Low Density <2 du/ac | Low Density Residential | 0.48649 | 0.849 | 1.576
56698 | 56644 | 1100 | 1100 | Upper Kissimmee | LOWER REEDY CREEK | 2.4065 | WAM 10.0 | Upper_K_Base_Ext | 2 | 10 | Urban | Residential Low Density <2 du/ac | Low Density Residential | 0.48649 | 0.849 | 0.17678
56699 | 56645 | 1100 | 1100 | Upper Kissimmee | LOWER REEDY CREEK | 2.4817 | WAM 10.0 | Upper_K_Base_Ext | 2 | 10 | Urban | Residential Low Density <2 du/ac | Low Density Residential | 0.48649 | 0.849 | 0.1823
56700 | 56646 | 1100 | 1100 | Upper Kissimmee | LOWER REEDY CREEK | 4.6576 | WAM 10.0 | Upper_K_Base_Ext | 2 | 10 | Urban | Residential Low Density <2 du/ac | Low Density Residential | 0.48649 | 0.849 | 0.34214
56701 | 56647 | 1100 | 1100 | Upper Kissimmee | LAKE MARION | 107.033 | WAM 10.0 | Upper_K_Base_Ext | 2 | 10 | Urban | Residential Low Density <2 du/ac | Low Density Residential | 0.48649 | 0.849 | 7.8626
56702 | 56648 | 1100 | 1100 | Upper Kissimmee | LAKE MARION | 10.0519 | WAM 10.0 | Upper_K_Base_Ext | 2 | 10 | Urban | Residential Low Density <2 du/ac | Low Density Residential | 0.48649 | 0.849 | 0.73841
56703 | 56649 | 1100 | 1100 | Upper Kissimmee | LAKE MARION | 3.7537 | WAM 10.0 | Upper_K_Base_Ext | 2 | 10 | Urban | Residential Low Density <2 du/ac | Low Density Residential | 0.48649 | 0.849 | 0.27575
56704 | 56650 | 1100 | 1100 | Upper Kissimmee | LAKE MARION | 3.0708 | WAM 10.0 | Upper_K_Base_Ext | 2 | 10 | Urban | Residential Low Density <2 du/ac | Low Density Residential | 0.48649 | 0.849 | 0.22558
56705 | 56651 | 1100 | 1100 | Upper Kissimmee | LAKE MARION | 5.5797 | WAM 10.0 | Upper_K_Base_Ext | 2 | 10 | Urban | Residential Low Density <2 du/ac | Low Density Residential | 0.48649 | 0.849 | 0.40989
56706 | 56652 | 1100 | 1100 | Upper Kissimmee | LAKE MARION | 2.6839 | WAM 10.0 | Upper_K_Base_Ext | 2 | 10 | Urban | Residential Low Density <2 du/ac | Low Density Residential | 0.48649 | 0.849 | 0.19716
56707 | 56653 | 1100 | 1100 | Upper Kissimmee | LAKE MARION | 0.4109 | WAM 10.0 | Upper_K_Base_Ext | 2 | 10 | Urban | Residential Low Density <2 du/ac | Low Density Residential | 0.48649 | 0.849 | 0.030184
56708 | 56654 | 1100 | 1100 | Upper Kissimmee | LAKE MARION | 0.17108 | WAM 10.0 | Upper_K_Base_Ext | 2 | 10 | Urban | Residential Low Density <2 du/ac | Low Density Residential | 0.48649 | 0.849 | 0.012568
56709 | 56655 | 1100 | 1100 | Upper Kissimmee | LAKE MARION | 78.3135 | WAM 10.0 | Upper_K_Base_Ext | 2 | 10 | Urban | Residential Low Density <2 du/ac | Low Density Residential | 0.48649 | 0.849 | 5.7529
56710 | 56656 | 1100 | 1100 | Upper Kissimmee | LAKE MARION | 87.6142 | WAM 10.0 | Upper_K_Base_Ext | 2 | 10 | Urban | Residential Low Density <2 du/ac | Low Density Residential | 0.48649 | 0.849 | 6.4361
56711 | 56657 | 1100 | 1100 | Upper Kissimmee | LAKE MARION | 2.8164 | WAM 10.0 | Upper_K_Base_Ext | 2 | 10 | Urban | Residential Low Density <2 du/ac | Low Density Residential | 0.48649 | 0.849 | 0.20689
56712 | 56658 | 1100 | 1100 | Upper Kissimmee | LAKE MARION | 3.8321 | WAM 10.0 | Upper_K_Base_Ext | 2 | 10 | Urban | Residential Low Density <2 du/ac | Low Density Residential | 0.48649 | 0.849 | 0.2815
56713 | 56659 | 1100 | 1100 | Upper Kissimmee | LAKE MARION | 1.2012 | WAM 10.0 | Upper_K_Base_Ext | 2 | 10 | Urban | Residential Low Density <2 du/ac | Low Density Residential | 0.48649 | 0.849 | 0.088242
56714 | 56660 | 1100 | 1100 | Upper Kissimmee | LAKE MARION | 2.8141 | WAM 10.0 | Upper_K_Base_Ext | 2 | 10 | Urban | Residential Low Density <2 du/ac | Low Density Residential | 0.48649 | 0.849 | 0.20672
56715 | 56661 | 1100 | 1100 | Upper Kissimmee | LAKE MARION | 12.3252 | WAM 10.0 | Upper_K_Base_Ext | 2 | 10 | Urban | Residential Low Density <2 du/ac | Low Density Residential | 0.48649 | 0.849 | 0.90541
56716 | 56662 | 1100 | 1100 | Upper Kissimmee | LAKE MARION | 0.49992 | WAM 10.0 | Upper_K_Base_Ext | 2 | 10 | Urban | Residential Low Density <2 du/ac | Low Density Residential | 0.48649 | 0.849 | 0.036724
56717 | 56663 | 1100 | 1100 | Upper Kissimmee | LAKE MARION | 4.3142 | WAM 10.0 | Upper_K_Base_Ext | 2 | 10 | Urban | Residential Low Density <2 du/ac | Low Density Residential | 0.48649 | 0.849 | 0.31692
56718 | 56664 | 1100 | 1100 | Upper Kissimmee | LAKE MARION | 0.26865 | WAM 10.0 | Upper_K_Base_Ext | 2 | 10 | Urban | Residential Low Density <2 du/ac | Low Density Residential | 0.48649 | 0.849 | 0.019735
56719 | 56665 | 1100 | 1100 | Upper Kissimmee | LAKE MARION | 64.2109 | WAM 10.0 | Upper_K_Base_Ext | 2 | 10 | Urban | Residential Low Density <2 du/ac | Low Density Residential | 0.48649 | 0.849 | 4.7169
56720 | 56666 | 1100 | 1100 | Upper Kissimmee | LAKE MARION | 3.7075 | WAM 10.0 | Upper_K_Base_Ext | 2 | 10 | Urban | Residential Low Density <2 du/ac | Low Density Residential | 0.48649 | 0.849 | 0.27235
56721 | 56667 | 1100 | 1100 | Upper Kissimmee | LAKE MARION | 0.63792 | WAM 10.0 | Upper_K_Base_Ext | 2 | 10 | Urban | Residential Low Density <2 du/ac | Low Density Residential | 0.48649 | 0.849 | 0.046861
56722 | 56668 | 1100 | 1100 | Upper Kissimmee | LAKE WEOHYAKAPKA | 1.795 | WAM 10.0 | Upper_K_Base_Ext | 2 | 10 | Urban | Residential Low Density <2 du/ac | Low Density Residential | 0.48649 | 0.849 | 0.13186
56723 | 56669 | 1100 | 1100 | Upper Kissimmee | LAKE WEOHYAKAPKA | 0.71389 | WAM 10.0 | Upper_K_Base_Ext | 2 | 10 | Urban | Residential Low Density <2 du/ac | Low Density Residential | 0.48649 | 0.849 | 0.052442
56724 | 56670 | 1100 | 1100 | Upper Kissimmee | LAKE WEOHYAKAPKA | 1.4249 | WAM 10.0 | Upper_K_Base_Ext | 2 | 10 | Urban | Residential Low Density <2 du/ac | Low Density Residential | 0.48649 | 0.849 | 0.10467
56725 | 56671 | 1100 | 1100 | Upper Kissimmee | LAKE WEOHYAKAPKA | 14.6808 | WAM 10.0 | Upper_K_Base_Ext | 2 | 10 | Urban | Residential Low Density <2 du/ac | Low Density Residential | 0.48649 | 0.849 | 1.0784
56726 | 56672 | 1100 | 1100 | Upper Kissimmee | LAKE WEOHYAKAPKA | 2.8472 | WAM 10.0 | Upper_K_Base_Ext | 2 | 10 | Urban | Residential Low Density <2 du/ac | Low Density Residential | 0.48649 | 0.849 | 0.20916
56727 | 56673 | 1100 | 1100 | Upper Kissimmee | LAKE WEOHYAKAPKA | 6.585 | WAM 10.0 | Upper_K_Base_Ext | 2 | 10 | Urban | Residential Low Density <2 du/ac | Low Density Residential | 0.48649 | 0.849 | 0.48373
56728 | 56674 | 1100 | 1100 | Upper Kissimmee | LAKE WEOHYAKAPKA | 3.5654 | WAM 10.0 | Upper_K_Base_Ext | 2 | 10 | Urban | Residential Low Density <2 du/ac | Low Density Residential | 0.48649 | 0.849 | 0.26191
56729 | 56675 | 1100 | 1100 | Upper Kissimmee | LAKE WEOHYAKAPKA | 1.4449 | WAM 10.0 | Upper_K_Base_Ext | 2 | 10 | Urban | Residential Low Density <2 du/ac | Low Density Residential | 0.48649 | 0.849 | 0.10614
56730 | 56676 | 1100 | 1100 | Upper Kissimmee | LAKE WEOHYAKAPKA | 7.9358 | WAM 10.0 | Upper_K_Base_Ext | 2 | 10 | Urban | Residential Low Density <2 du/ac | Low Density Residential | 0.48649 | 0.849 | 0.58296
56731 | 56677 | 1100 | 1100 | Upper Kissimmee | LAKE WEOHYAKAPKA | 2.2103 | WAM 10.0 | Upper_K_Base_Ext | 2 | 10 | Urban | Residential Low Density <2 du/ac | Low Density Residential | 0.48649 | 0.849 | 0.16237
56732 | 56678 | 1100 | 1100 | Upper Kissimmee | LAKE WEOHYAKAPKA | 7.6289 | WAM 10.0 | Upper_K_Base_Ext | 2 | 10 | Urban | Residential Low Density <2 du/ac | Low Density Residential | 0.48649 | 0.849 | 0.56042
56733 | 56679 | 1100 | 1100 | Upper Kissimmee | LAKE WEOHYAKAPKA | 2.4603 | WAM 10.0 | Upper_K_Base_Ext | 2 | 10 | Urban | Residential Low Density <2 du/ac | Low Density Residential | 0.48649 | 0.849 | 0.18073
56734 | 56680 | 1100 | 1100 | Upper Kissimmee | LAKE WEOHYAKAPKA | 3.1591 | WAM 10.0 | Upper_K_Base_Ext | 2 | 10 | Urban | Residential Low Density <2 du/ac | Low Density Residential | 0.48649 | 0.849 | 0.23206
56735 | 56681 | 1100 | 1100 | Upper Kissimmee | LAKE WEOHYAKAPKA | 1.2403 | WAM 10.0 | Upper_K_Base_Ext | 2 | 10 | Urban | Residential Low Density <2 du/ac | Low Density Residential | 0.48649 | 0.849 | 0.091111
56736 | 56682 | 1100 | 1100 | Upper Kissimmee | LAKE WEOHYAKAPKA | 10.8097 | WAM 10.0 | Upper_K_Base_Ext | 2 | 10 | Urban | Residential Low Density <2 du/ac | Low Density Residential | 0.48649 | 0.849 | 0.79408
56737 | 56683 | 1100 | 1100 | Upper Kissimmee | LAKE WEOHYAKAPKA | 247.574 | WAM 10.0 | Upper_K_Base_Ext | 2 | 10 | Urban | Residential Low Density <2 du/ac | Low Density Residential | 0.48649 | 0.849 | 18.1867
56738 | 56684 | 1100 | 1100 | Upper Kissimmee | LAKE WEOHYAKAPKA | 6.8415 | WAM 10.0 | Upper_K_Base_Ext | 2 | 10 | Urban | Residential Low Density <2 du/ac | Low Density Residential | 0.48649 | 0.849 | 0.50257
56739 | 56685 | 1100 | 1100 | Upper Kissimmee | LAKE WEOHYAKAPKA | 0.70531 | WAM 10.0 | Upper_K_Base_Ext | 2 | 10 | Urban | Residential Low Density <2 du/ac | Low Density Residential | 0.48649 | 0.849 | 0.051812
56740 | 56686 | 1100 | 1100 | Upper Kissimmee | LAKE WEOHYAKAPKA | 4.8943 | WAM 10.0 | Upper_K_Base_Ext | 2 | 10 | Urban | Residential Low Density <2 du/ac | Low Density Residential | 0.48649 | 0.849 | 0.35953
56741 | 56687 | 1100 | 1100 | Upper Kissimmee | LAKE WEOHYAKAPKA | 5.3552 | WAM 10.0 | Upper_K_Base_Ext | 2 | 10 | Urban | Residential Low Density <2 du/ac | Low Density Residential | 0.48649 | 0.849 | 0.39339
56742 | 56688 | 1100 | 1100 | Upper Kissimmee | LAKE WEOHYAKAPKA | 6.5931 | WAM 10.0 | Upper_K_Base_Ext | 2 | 10 | Urban | Residential Low Density <2 du/ac | Low Density Residential | 0.48649 | 0.849 | 0.48433
56743 | 56689 | 1100 | 1100 | Upper Kissimmee | LAKE WEOHYAKAPKA | 1.0473 | WAM 10.0 | Upper_K_Base_Ext | 2 | 10 | Urban | Residential Low Density <2 du/ac | Low Density Residential | 0.48649 | 0.849 | 0.076933
56744 | 56690 | 1100 | 1100 | Upper Kissimmee | LAKE WEOHYAKAPKA | 27.1643 | WAM 10.0 | Upper_K_Base_Ext | 2 | 10 | Urban | Residential Low Density <2 du/ac | Low Density Residential | 0.48649 | 0.849 | 1.9955
56745 | 56691 | 1100 | 1100 | Upper Kissimmee | LAKE WEOHYAKAPKA | 0.87916 | WAM 10.0 | Upper_K_Base_Ext | 2 | 10 | Urban | Residential Low Density <2 du/ac | Low Density Residential | 0.48649 | 0.849 | 0.064583
56746 | 56692 | 1100 | 1100 | Upper Kissimmee | LAKE WEOHYAKAPKA | 10.005 | WAM 10.0 | Upper_K_Base_Ext | 2 | 10 | Urban | Residential Low Density <2 du/ac | Low Density Residential | 0.48649 | 0.849 | 0.73496
56747 | 56693 | 1100 | 1100 | Upper Kissimmee | LAKE WEOHYAKAPKA | 48.3872 | WAM 10.0 | Upper_K_Base_Ext | 2 | 10 | Urban | Residential Low Density <2 du/ac | Low Density Residential | 0.48649 | 0.849 | 3.5545
56748 | 56694 | 1100 | 1100 | Upper Kissimmee | LAKE WEOHYAKAPKA | 38.965 | WAM 10.0 | Upper_K_Base_Ext | 2 | 10 | Urban | Residential Low Density <2 du/ac | Low Density Residential | 0.48649 | 0.849 | 2.8624
56749 | 56695 | 1100 | 1100 | Upper Kissimmee | LAKE WEOHYAKAPKA | 59.7652 | WAM 10.0 | Upper_K_Base_Ext | 2 | 10 | Urban | Residential Low Density <2 du/ac | Low Density Residential | 0.48649 | 0.849 | 4.3903
56750 | 56696 | 1100 | 1100 | Upper Kissimmee | LAKE WEOHYAKAPKA | 5.5967 | WAM 10.0 | Upper_K_Base_Ext | 2 | 10 | Urban | Residential Low Density <2 du/ac | Low Density Residential | 0.48649 | 0.849 | 0.41113
56751 | 56697 | 1100 | 1100 | Upper Kissimmee | LAKE WEOHYAKAPKA | 1.6847 | WAM 10.0 | Upper_K_Base_Ext | 2 | 10 | Urban | Residential Low Density <2 du/ac | Low Density Residential | 0.48649 | 0.849 | 0.12376
56752 | 56698 | 1100 | 1100 | Upper Kissimmee | LAKE WEOHYAKAPKA | 9.7494 | WAM 10.0 | Upper_K_Base_Ext | 2 | 10 | Urban | Residential Low Density <2 du/ac | Low Density Residential | 0.48649 | 0.849 | 0.71619
56753 | 56699 | 1100 | 1100 | Upper Kissimmee | LAKE WEOHYAKAPKA | 0.98581 | WAM 10.0 | Upper_K_Base_Ext | 2 | 10 | Urban | Residential Low Density <2 du/ac | Low Density Residential | 0.48649 | 0.849 | 0.072417
56754 | 56700 | 1100 | 1100 | Upper Kissimmee | LAKE WEOHYAKAPKA | 9.0655 | WAM 10.0 | Upper_K_Base_Ext | 2 | 10 | Urban | Residential Low Density <2 du/ac | Low Density Residential | 0.48649 | 0.849 | 0.66595
56755 | 56701 | 1100 | 1100 | Upper Kissimmee | LAKE WEOHYAKAPKA | 166.424 | WAM 10.0 | Upper_K_Base_Ext | 2 | 10 | Urban | Residential Low Density <2 du/ac | Low Density Residential | 0.48649 | 0.849 | 12.2255
56756 | 56702 | 1100 | 1100 | Upper Kissimmee | LAKE WEOHYAKAPKA | 0.71419 | WAM 10.0 | Upper_K_Base_Ext | 2 | 10 | Urban | Residential Low Density <2 du/ac | Low Density Residential | 0.48649 | 0.849 | 0.052464
56757 | 56703 | 1100 | 1100 | Upper Kissimmee | LAKE WEOHYAKAPKA | 2.694 | WAM 10.0 | Upper_K_Base_Ext | 2 | 10 | Urban | Residential Low Density <2 du/ac | Low Density Residential | 0.48649 | 0.849 | 0.1979
56758 | 56704 | 1100 | 1100 | Upper Kissimmee | LAKE WEOHYAKAPKA | 1.6826 | WAM 10.0 | Upper_K_Base_Ext | 2 | 10 | Urban | Residential Low Density <2 du/ac | Low Density Residential | 0.48649 | 0.849 | 0.1236
56759 | 56705 | 1100 | 1100 | Upper Kissimmee | LAKE WEOHYAKAPKA | 0.42477 | WAM 10.0 | Upper_K_Base_Ext | 2 | 10 | Urban | Residential Low Density <2 du/ac | Low Density Residential | 0.48649 | 0.849 | 0.031203
56760 | 56706 | 1100 | 1100 | Upper Kissimmee | LAKE WEOHYAKAPKA | 1.0668 | WAM 10.0 | Upper_K_Base_Ext | 2 | 10 | Urban | Residential Low Density <2 du/ac | Low Density Residential | 0.48649 | 0.849 | 0.078366
56761 | 56707 | 1100 | 1100 | Upper Kissimmee | LAKE WEOHYAKAPKA | 6.5203 | WAM 10.0 | Upper_K_Base_Ext | 2 | 10 | Urban | Residential Low Density <2 du/ac | Low Density Residential | 0.48649 | 0.849 | 0.47898
56762 | 56708 | 1100 | 1100 | Upper Kissimmee | LAKE WEOHYAKAPKA | 0.30647 | WAM 10.0 | Upper_K_Base_Ext | 2 | 10 | Urban | Residential Low Density <2 du/ac | Low Density Residential | 0.48649 | 0.849 | 0.022514
56763 | 56709 | 1100 | 1100 | Upper Kissimmee | LAKE WEOHYAKAPKA | 1.1793 | WAM 10.0 | Upper_K_Base_Ext | 2 | 10 | Urban | Residential Low Density <2 du/ac | Low Density Residential | 0.48649 | 0.849 | 0.08663
652 | 1447 | 1110 | 1110 | Upper Kissimmee | LAKE PIERCE | 3.654 | WAM 10.0 | Upper_K_Base_Ext | 2 | 10 | Urban | Low Density: Fixed Single Family Units | Low Density Residential | 0.48649 | 0.849 | 0.26842
653 | 1448 | 1110 | 1110 | Upper Kissimmee | LAKE PIERCE | 4.1621 | WAM 10.0 | Upper_K_Base_Ext | 2 | 10 | Urban | Low Density: Fixed Single Family Units | Low Density Residential | 0.48649 | 0.849 | 0.30575
654 | 1449 | 1110 | 1110 | Upper Kissimmee | LAKE PIERCE | 2.0372 | WAM 10.0 | Upper_K_Base_Ext | 2 | 10 | Urban | Low Density: Fixed Single Family Units | Low Density Residential | 0.48649 | 0.849 | 0.14965
655 | 1450 | 1110 | 1110 | Upper Kissimmee | LAKE PIERCE | 4.6681 | WAM 10.0 | Upper_K_Base_Ext | 2 | 10 | Urban | Low Density: Fixed Single Family Units | Low Density Residential | 0.48649 | 0.849 | 0.34292
656 | 1451 | 1110 | 1110 | Upper Kissimmee | LAKE PIERCE | 3.1353 | WAM 10.0 | Upper_K_Base_Ext | 2 | 10 | Urban | Low Density: Fixed Single Family Units | Low Density Residential | 0.48649 | 0.849 | 0.23032
657 | 1452 | 1110 | 1110 | Upper Kissimmee | LAKE PIERCE | 8.184 | WAM 10.0 | Upper_K_Base_Ext | 2 | 10 | Urban | Low Density: Fixed Single Family Units | Low Density Residential | 0.48649 | 0.849 | 0.60119
658 | 1453 | 1110 | 1110 | Upper Kissimmee | LAKE PIERCE | 3.331 | WAM 10.0 | Upper_K_Base_Ext | 2 | 10 | Urban | Low Density: Fixed Single Family Units | Low Density Residential | 0.48649 | 0.849 | 0.24469
1420 | 1370 | 1110 | 1110 | Upper Kissimmee | CATFISH CREEK | 0.014993 | WAM 10.0 | Upper_K_Base_Ext | 2 | 10 | Urban | Low Density: Fixed Single Family Units | Low Density Residential | 0.48649 | 0.849 | 0.0011014
1469 | 1419 | 1110 | 1110 | Upper Kissimmee | UPPER REEDY CREEK | 0.005493 | WAM 10.0 | Upper_K_Base_Ext | 2 | 10 | Urban | Low Density: Fixed Single Family Units | Low Density Residential | 0.48649 | 0.849 | 0.00040352
1470 | 1420 | 1110 | 1110 | Upper Kissimmee | UPPER REEDY CREEK | 2.0969 | WAM 10.0 | Upper_K_Base_Ext | 2 | 10 | Urban | Low Density: Fixed Single Family Units | Low Density Residential | 0.48649 | 0.849 | 0.15403
1471 | 1421 | 1110 | 1110 | Upper Kissimmee | UPPER REEDY CREEK | 1.4281 | WAM 10.0 | Upper_K_Base_Ext | 2 | 10 | Urban | Low Density: Fixed Single Family Units | Low Density Residential | 0.48649 | 0.849 | 0.1049
1472 | 1422 | 1110 | 1110 | Upper Kissimmee | LAKE ROSALIE | 48.2131 | WAM 10.0 | Upper_K_Base_Ext | 2 | 10 | Urban | Low Density: Fixed Single Family Units | Low Density Residential | 0.48649 | 0.849 | 3.5417
1473 | 1423 | 1110 | 1110 | Upper Kissimmee | LAKE ROSALIE | 88.6895 | WAM 10.0 | Upper_K_Base_Ext | 2 | 10 | Urban | Low Density: Fixed Single Family Units | Low Density Residential | 0.48649 | 0.849 | 6.5151
1474 | 1424 | 1110 | 1110 | Upper Kissimmee | LAKE ROSALIE | 3.5101 | WAM 10.0 | Upper_K_Base_Ext | 2 | 10 | Urban | Low Density: Fixed Single Family Units | Low Density Residential | 0.48649 | 0.849 | 0.25785
1475 | 1425 | 1110 | 1110 | Upper Kissimmee | LAKE ROSALIE | 13.6898 | WAM 10.0 | Upper_K_Base_Ext | 2 | 10 | Urban | Low Density: Fixed Single Family Units | Low Density Residential | 0.48649 | 0.849 | 1.0056
1476 | 1426 | 1110 | 1110 | Upper Kissimmee | LAKE ROSALIE | 1.8582 | WAM 10.0 | Upper_K_Base_Ext | 2 | 10 | Urban | Low Density: Fixed Single Family Units | Low Density Residential | 0.48649 | 0.849 | 0.13651
1477 | 1427 | 1110 | 1110 | Upper Kissimmee | LAKE ROSALIE | 64.5176 | WAM 10.0 | Upper_K_Base_Ext | 2 | 10 | Urban | Low Density: Fixed Single Family Units | Low Density Residential | 0.48649 | 0.849 | 4.7394
1478 | 1428 | 1110 | 1110 | Upper Kissimmee | LAKE ROSALIE | 21.654 | WAM 10.0 | Upper_K_Base_Ext | 2 | 10 | Urban | Low Density: Fixed Single Family Units | Low Density Residential | 0.48649 | 0.849 | 1.5907
1479 | 1429 | 1110 | 1110 | Upper Kissimmee | LAKE ROSALIE | 30.4666 | WAM 10.0 | Upper_K_Base_Ext | 2 | 10 | Urban | Low Density: Fixed Single Family Units | Low Density Residential | 0.48649 | 0.849 | 2.2381
1480 | 1430 | 1110 | 1110 | Upper Kissimmee | LAKE ROSALIE | 23.228 | WAM 10.0 | Upper_K_Base_Ext | 2 | 10 | Urban | Low Density: Fixed Single Family Units | Low Density Residential | 0.48649 | 0.849 | 1.7063
1481 | 1431 | 1110 | 1110 | Upper Kissimmee | HORSE CREEK (CLOSED BASIN) | 4.8381 | WAM 10.0 | Upper_K_Base_Ext | 2 | 10 | Urban | Low Density: Fixed Single Family Units | Low Density Residential | 0.48649 | 0.849 | 0.35541
1487 | 1437 | 1110 | 1110 | Upper Kissimmee | LAKE PIERCE | 1.6194 | WAM 10.0 | Upper_K_Base_Ext | 2 | 10 | Urban | Low Density: Fixed Single Family Units | Low Density Residential | 0.48649 | 0.849 | 0.11896
1488 | 1438 | 1110 | 1110 | Upper Kissimmee | LAKE PIERCE | 5.0816 | WAM 10.0 | Upper_K_Base_Ext | 2 | 10 | Urban | Low Density: Fixed Single Family Units | Low Density Residential | 0.48649 | 0.849 | 0.37329
1489 | 1439 | 1110 | 1110 | Upper Kissimmee | LAKE PIERCE | 6.2624 | WAM 10.0 | Upper_K_Base_Ext | 2 | 10 | Urban | Low Density: Fixed Single Family Units | Low Density Residential | 0.48649 | 0.849 | 0.46004
1490 | 1440 | 1110 | 1110 | Upper Kissimmee | LAKE PIERCE | 19.3637 | WAM 10.0 | Upper_K_Base_Ext | 2 | 10 | Urban | Low Density: Fixed Single Family Units | Low Density Residential | 0.48649 | 0.849 | 1.4225
1491 | 1441 | 1110 | 1110 | Upper Kissimmee | LAKE PIERCE | 33.0476 | WAM 10.0 | Upper_K_Base_Ext | 2 | 10 | Urban | Low Density: Fixed Single Family Units | Low Density Residential | 0.48649 | 0.849 | 2.4277
1492 | 1442 | 1110 | 1110 | Upper Kissimmee | LAKE PIERCE | 11.3694 | WAM 10.0 | Upper_K_Base_Ext | 2 | 10 | Urban | Low Density: Fixed Single Family Units | Low Density Residential | 0.48649 | 0.849 | 0.83519
1493 | 1443 | 1110 | 1110 | Upper Kissimmee | LAKE PIERCE | 3.6562 | WAM 10.0 | Upper_K_Base_Ext | 2 | 10 | Urban | Low Density: Fixed Single Family Units | Low Density Residential | 0.48649 | 0.849 | 0.26859
1494 | 1444 | 1110 | 1110 | Upper Kissimmee | LAKE PIERCE | 18.4203 | WAM 10.0 | Upper_K_Base_Ext | 2 | 10 | Urban | Low Density: Fixed Single Family Units | Low Density Residential | 0.48649 | 0.849 | 1.3531
1495 | 1445 | 1110 | 1110 | Upper Kissimmee | LAKE PIERCE | 7.3873 | WAM 10.0 | Upper_K_Base_Ext | 2 | 10 | Urban | Low Density: Fixed Single Family Units | Low Density Residential | 0.48649 | 0.849 | 0.54267
1496 | 1446 | 1110 | 1110 | Upper Kissimmee | LAKE PIERCE | 4.7999 | WAM 10.0 | Upper_K_Base_Ext | 2 | 10 | Urban | Low Density: Fixed Single Family Units | Low Density Residential | 0.48649 | 0.849 | 0.3526
1497 | 1457 | 1110 | 1110 | Upper Kissimmee | LOWER REEDY CREEK | 3.3321 | WAM 10.0 | Upper_K_Base_Ext | 2 | 10 | Urban | Low Density: Fixed Single Family Units | Low Density Residential | 0.48649 | 0.849 | 0.24477
1499 | 1459 | 1110 | 1110 | Upper Kissimmee | LOWER REEDY CREEK | 41.8209 | WAM 10.0 | Upper_K_Base_Ext | 2 | 10 | Urban | Low Density: Fixed Single Family Units | Low Density Residential | 0.48649 | 0.849 | 3.0722
1500 | 1460 | 1110 | 1110 | Upper Kissimmee | LOWER REEDY CREEK | 18.7787 | WAM 10.0 | Upper_K_Base_Ext | 2 | 10 | Urban | Low Density: Fixed Single Family Units | Low Density Residential | 0.48649 | 0.849 | 1.3795
1504 | 1464 | 1110 | 1110 | Upper Kissimmee | MARION CREEK | 0.47499 | WAM 10.0 | Upper_K_Base_Ext | 2 | 10 | Urban | Low Density: Fixed Single Family Units | Low Density Residential | 0.48649 | 0.849 | 0.034893
1505 | 1465 | 1110 | 1110 | Upper Kissimmee | LAKE MARION | 4.6241 | WAM 10.0 | Upper_K_Base_Ext | 2 | 10 | Urban | Low Density: Fixed Single Family Units | Low Density Residential | 0.48649 | 0.849 | 0.33969
1506 | 1466 | 1110 | 1110 | Upper Kissimmee | LAKE MARION | 0.74827 | WAM 10.0 | Upper_K_Base_Ext | 2 | 10 | Urban | Low Density: Fixed Single Family Units | Low Density Residential | 0.48649 | 0.849 | 0.054968
1507 | 1467 | 1110 | 1110 | Upper Kissimmee | LAKE MARION | 12.6593 | WAM 10.0 | Upper_K_Base_Ext | 2 | 10 | Urban | Low Density: Fixed Single Family Units | Low Density Residential | 0.48649 | 0.849 | 0.92995
1508 | 1468 | 1110 | 1110 | Upper Kissimmee | LAKE MARION | 0.96779 | WAM 10.0 | Upper_K_Base_Ext | 2 | 10 | Urban | Low Density: Fixed Single Family Units | Low Density Residential | 0.48649 | 0.849 | 0.071093
1509 | 1469 | 1110 | 1110 | Upper Kissimmee | LAKE MARION | 9.9726 | WAM 10.0 | Upper_K_Base_Ext | 2 | 10 | Urban | Low Density: Fixed Single Family Units | Low Density Residential | 0.48649 | 0.849 | 0.73259
1510 | 1470 | 1110 | 1110 | Upper Kissimmee | LAKE MARION | 20.0032 | WAM 10.0 | Upper_K_Base_Ext | 2 | 10 | Urban | Low Density: Fixed Single Family Units | Low Density Residential | 0.48649 | 0.849 | 1.4694
1511 | 1471 | 1110 | 1110 | Upper Kissimmee | LAKE MARION | 2.463 | WAM 10.0 | Upper_K_Base_Ext | 2 | 10 | Urban | Low Density: Fixed Single Family Units | Low Density Residential | 0.48649 | 0.849 | 0.18093
1512 | 1472 | 1110 | 1110 | Upper Kissimmee | LAKE MARION | 21.9494 | WAM 10.0 | Upper_K_Base_Ext | 2 | 10 | Urban | Low Density: Fixed Single Family Units | Low Density Residential | 0.48649 | 0.849 | 1.6124
1513 | 1473 | 1110 | 1110 | Upper Kissimmee | LAKE MARION | 76.2273 | WAM 10.0 | Upper_K_Base_Ext | 2 | 10 | Urban | Low Density: Fixed Single Family Units | Low Density Residential | 0.48649 | 0.849 | 5.5996
1514 | 1474 | 1110 | 1110 | Upper Kissimmee | LAKE MARION | 38.3584 | WAM 10.0 | Upper_K_Base_Ext | 2 | 10 | Urban | Low Density: Fixed Single Family Units | Low Density Residential | 0.48649 | 0.849 | 2.8178
1515 | 1475 | 1110 | 1110 | Upper Kissimmee | LAKE MARION | 17.4173 | WAM 10.0 | Upper_K_Base_Ext | 2 | 10 | Urban | Low Density: Fixed Single Family Units | Low Density Residential | 0.48649 | 0.849 | 1.2795
1516 | 1476 | 1110 | 1110 | Upper Kissimmee | LAKE MARION | 5.3886 | WAM 10.0 | Upper_K_Base_Ext | 2 | 10 | Urban | Low Density: Fixed Single Family Units | Low Density Residential | 0.48649 | 0.849 | 0.39584
1578 | 1538 | 1110 | 1110 | Upper Kissimmee | LAKE WEOHYAKAPKA | 0.18282 | WAM 10.0 | Upper_K_Base_Ext | 2 | 10 | Urban | Low Density: Fixed Single Family Units | Low Density Residential | 0.48649 | 0.849 | 0.01343
1579 | 1539 | 1110 | 1110 | Upper Kissimmee | LAKE WEOHYAKAPKA | 32.6599 | WAM 10.0 | Upper_K_Base_Ext | 2 | 10 | Urban | Low Density: Fixed Single Family Units | Low Density Residential | 0.48649 | 0.849 | 2.3992
1580 | 1540 | 1110 | 1110 | Upper Kissimmee | LAKE WEOHYAKAPKA | 0.00080148 | WAM 10.0 | Upper_K_Base_Ext | 2 | 10 | Urban | Low Density: Fixed Single Family Units | Low Density Residential | 0.48649 | 0.849 | 5.8876e-05
1581 | 1541 | 1110 | 1110 | Upper Kissimmee | LAKE WEOHYAKAPKA | 3.9267 | WAM 10.0 | Upper_K_Base_Ext | 2 | 10 | Urban | Low Density: Fixed Single Family Units | Low Density Residential | 0.48649 | 0.849 | 0.28846
1582 | 1542 | 1110 | 1110 | Upper Kissimmee | LAKE WEOHYAKAPKA | 41.5029 | WAM 10.0 | Upper_K_Base_Ext | 2 | 10 | Urban | Low Density: Fixed Single Family Units | Low Density Residential | 0.48649 | 0.849 | 3.0488
1583 | 1543 | 1110 | 1110 | Upper Kissimmee | LAKE WEOHYAKAPKA | 48.6113 | WAM 10.0 | Upper_K_Base_Ext | 2 | 10 | Urban | Low Density: Fixed Single Family Units | Low Density Residential | 0.48649 | 0.849 | 3.571
1584 | 1544 | 1110 | 1110 | Upper Kissimmee | LAKE WEOHYAKAPKA | 23.6955 | WAM 10.0 | Upper_K_Base_Ext | 2 | 10 | Urban | Low Density: Fixed Single Family Units | Low Density Residential | 0.48649 | 0.849 | 1.7407
1632 | 1592 | 1120 | 1120 | Upper Kissimmee | UPPER REEDY CREEK | 5.7949 | WAM 10.0 | Upper_K_Base_Ext | 2 | 10 | Urban | Low Density: Mobile Home Units | Low Density Residential | 0.48649 | 0.849 | 0.42569
1633 | 1593 | 1120 | 1120 | Upper Kissimmee | LAKE ROSALIE | 12.0104 | WAM 10.0 | Upper_K_Base_Ext | 2 | 10 | Urban | Low Density: Mobile Home Units | Low Density Residential | 0.48649 | 0.849 | 0.88228
1634 | 1594 | 1120 | 1120 | Upper Kissimmee | LAKE ROSALIE | 6.3208 | WAM 10.0 | Upper_K_Base_Ext | 2 | 10 | Urban | Low Density: Mobile Home Units | Low Density Residential | 0.48649 | 0.849 | 0.46432
1637 | 1597 | 1120 | 1120 | Upper Kissimmee | LAKE PIERCE | 3.2214 | WAM 10.0 | Upper_K_Base_Ext | 2 | 10 | Urban | Low Density: Mobile Home Units | Low Density Residential | 0.48649 | 0.849 | 0.23664
1638 | 1598 | 1120 | 1120 | Upper Kissimmee | LAKE PIERCE | 1.236 | WAM 10.0 | Upper_K_Base_Ext | 2 | 10 | Urban | Low Density: Mobile Home Units | Low Density Residential | 0.48649 | 0.849 | 0.090795
1641 | 1601 | 1120 | 1120 | Upper Kissimmee | LOWER REEDY CREEK | 2.3634 | WAM 10.0 | Upper_K_Base_Ext | 2 | 10 | Urban | Low Density: Mobile Home Units | Low Density Residential | 0.48649 | 0.849 | 0.17361
1642 | 1602 | 1120 | 1120 | Upper Kissimmee | LOWER REEDY CREEK | 8.5967 | WAM 10.0 | Upper_K_Base_Ext | 2 | 10 | Urban | Low Density: Mobile Home Units | Low Density Residential | 0.48649 | 0.849 | 0.63151
1643 | 1603 | 1120 | 1120 | Upper Kissimmee | LOWER REEDY CREEK | 2.0535 | WAM 10.0 | Upper_K_Base_Ext | 2 | 10 | Urban | Low Density: Mobile Home Units | Low Density Residential | 0.48649 | 0.849 | 0.15085
1645 | 1605 | 1120 | 1120 | Upper Kissimmee | MARION CREEK | 4.5201 | WAM 10.0 | Upper_K_Base_Ext | 2 | 10 | Urban | Low Density: Mobile Home Units | Low Density Residential | 0.48649 | 0.849 | 0.33204
1646 | 1606 | 1120 | 1120 | Upper Kissimmee | LAKE MARION | 28.7114 | WAM 10.0 | Upper_K_Base_Ext | 2 | 10 | Urban | Low Density: Mobile Home Units | Low Density Residential | 0.48649 | 0.849 | 2.1091
1647 | 1607 | 1120 | 1120 | Upper Kissimmee | LAKE MARION | 4.3791 | WAM 10.0 | Upper_K_Base_Ext | 2 | 10 | Urban | Low Density: Mobile Home Units | Low Density Residential | 0.48649 | 0.849 | 0.32169
1648 | 1608 | 1120 | 1120 | Upper Kissimmee | LAKE MARION | 45.1112 | WAM 10.0 | Upper_K_Base_Ext | 2 | 10 | Urban | Low Density: Mobile Home Units | Low Density Residential | 0.48649 | 0.849 | 3.3139
1649 | 1609 | 1120 | 1120 | Upper Kissimmee | LAKE MARION | 18.7952 | WAM 10.0 | Upper_K_Base_Ext | 2 | 10 | Urban | Low Density: Mobile Home Units | Low Density Residential | 0.48649 | 0.849 | 1.3807
1650 | 1610 | 1120 | 1120 | Upper Kissimmee | LAKE MARION | 7.1727 | WAM 10.0 | Upper_K_Base_Ext | 2 | 10 | Urban | Low Density: Mobile Home Units | Low Density Residential | 0.48649 | 0.849 | 0.5269
1651 | 1611 | 1120 | 1120 | Upper Kissimmee | LAKE MARION | 17.2048 | WAM 10.0 | Upper_K_Base_Ext | 2 | 10 | Urban | Low Density: Mobile Home Units | Low Density Residential | 0.48649 | 0.849 | 1.2639
1652 | 1612 | 1120 | 1120 | Upper Kissimmee | LAKE MARION | 16.7338 | WAM 10.0 | Upper_K_Base_Ext | 2 | 10 | Urban | Low Density: Mobile Home Units | Low Density Residential | 0.48649 | 0.849 | 1.2293
1653 | 1613 | 1120 | 1120 | Upper Kissimmee | LAKE KISSIMMEE | 60.015 | WAM 10.0 | Upper_K_Base_Ext | 2 | 10 | Urban | Low Density: Mobile Home Units | Low Density Residential | 0.48649 | 0.849 | 4.4087
1704 | 1664 | 1130 | 1130 | Upper Kissimmee | UPPER REEDY CREEK | 4.968 | WAM 10.0 | Upper_K_Base_Ext | 2 | 10 | Urban | Low Density: Mixed Units, Fixed and Mobile Home U* | Low Density Residential | 0.48649 | 0.849 | 0.36495
1705 | 1665 | 1130 | 1130 | Upper Kissimmee | LAKE ROSALIE | 4.3405 | WAM 10.0 | Upper_K_Base_Ext | 2 | 10 | Urban | Low Density: Mixed Units, Fixed and Mobile Home U* | Low Density Residential | 0.48649 | 0.849 | 0.31885
1706 | 1666 | 1130 | 1130 | Upper Kissimmee | LAKE ROSALIE | 3.8579 | WAM 10.0 | Upper_K_Base_Ext | 2 | 10 | Urban | Low Density: Mixed Units, Fixed and Mobile Home U* | Low Density Residential | 0.48649 | 0.849 | 0.2834
1707 | 1667 | 1130 | 1130 | Upper Kissimmee | LAKE ROSALIE | 5.3652 | WAM 10.0 | Upper_K_Base_Ext | 2 | 10 | Urban | Low Density: Mixed Units, Fixed and Mobile Home U* | Low Density Residential | 0.48649 | 0.849 | 0.39413
1709 | 1669 | 1130 | 1130 | Upper Kissimmee | LAKE PIERCE | 32.9173 | WAM 10.0 | Upper_K_Base_Ext | 2 | 10 | Urban | Low Density: Mixed Units, Fixed and Mobile Home U* | Low Density Residential | 0.48649 | 0.849 | 2.4181
1710 | 1670 | 1130 | 1130 | Upper Kissimmee | LAKE PIERCE | 39.8163 | WAM 10.0 | Upper_K_Base_Ext | 2 | 10 | Urban | Low Density: Mixed Units, Fixed and Mobile Home U* | Low Density Residential | 0.48649 | 0.849 | 2.9249
1711 | 1671 | 1130 | 1130 | Upper Kissimmee | LAKE PIERCE | 6.695 | WAM 10.0 | Upper_K_Base_Ext | 2 | 10 | Urban | Low Density: Mixed Units, Fixed and Mobile Home U* | Low Density Residential | 0.48649 | 0.849 | 0.49181
1712 | 1672 | 1130 | 1130 | Upper Kissimmee | LAKE PIERCE | 83.7245 | WAM 10.0 | Upper_K_Base_Ext | 2 | 10 | Urban | Low Density: Mixed Units, Fixed and Mobile Home U* | Low Density Residential | 0.48649 | 0.849 | 6.1504
1713 | 1673 | 1130 | 1130 | Upper Kissimmee | LAKE PIERCE | 3.4475 | WAM 10.0 | Upper_K_Base_Ext | 2 | 10 | Urban | Low Density: Mixed Units, Fixed and Mobile Home U* | Low Density Residential | 0.48649 | 0.849 | 0.25325
1714 | 1674 | 1130 | 1130 | Upper Kissimmee | LAKE PIERCE | 3.5031 | WAM 10.0 | Upper_K_Base_Ext | 2 | 10 | Urban | Low Density: Mixed Units, Fixed and Mobile Home U* | Low Density Residential | 0.48649 | 0.849 | 0.25734
1715 | 1675 | 1130 | 1130 | Upper Kissimmee | LAKE PIERCE | 230.311 | WAM 10.0 | Upper_K_Base_Ext | 2 | 10 | Urban | Low Density: Mixed Units, Fixed and Mobile Home U* | Low Density Residential | 0.48649 | 0.849 | 16.9186
1716 | 1676 | 1130 | 1130 | Upper Kissimmee | LOWER REEDY CREEK | 0.6428 | WAM 10.0 | Upper_K_Base_Ext | 2 | 10 | Urban | Low Density: Mixed Units, Fixed and Mobile Home U* | Low Density Residential | 0.48649 | 0.849 | 0.04722
1717 | 1677 | 1130 | 1130 | Upper Kissimmee | LOWER REEDY CREEK | 22.132 | WAM 10.0 | Upper_K_Base_Ext | 2 | 10 | Urban | Low Density: Mixed Units, Fixed and Mobile Home U* | Low Density Residential | 0.48649 | 0.849 | 1.6258
1719 | 1679 | 1130 | 1130 | Upper Kissimmee | LAKE MARION | 33.7615 | WAM 10.0 | Upper_K_Base_Ext | 2 | 10 | Urban | Low Density: Mixed Units, Fixed and Mobile Home U* | Low Density Residential | 0.48649 | 0.849 | 2.4801
1720 | 1680 | 1130 | 1130 | Upper Kissimmee | LAKE MARION | 1.9592 | WAM 10.0 | Upper_K_Base_Ext | 2 | 10 | Urban | Low Density: Mixed Units, Fixed and Mobile Home U* | Low Density Residential | 0.48649 | 0.849 | 0.14393
1721 | 1681 | 1130 | 1130 | Upper Kissimmee | LAKE MARION | 2.0427 | WAM 10.0 | Upper_K_Base_Ext | 2 | 10 | Urban | Low Density: Mixed Units, Fixed and Mobile Home U* | Low Density Residential | 0.48649 | 0.849 | 0.15006
1722 | 1682 | 1130 | 1130 | Upper Kissimmee | LAKE MARION | 3.5928 | WAM 10.0 | Upper_K_Base_Ext | 2 | 10 | Urban | Low Density: Mixed Units, Fixed and Mobile Home U* | Low Density Residential | 0.48649 | 0.849 | 0.26393
1723 | 1683 | 1130 | 1130 | Upper Kissimmee | LAKE MARION | 86.6282 | WAM 10.0 | Upper_K_Base_Ext | 2 | 10 | Urban | Low Density: Mixed Units, Fixed and Mobile Home U* | Low Density Residential | 0.48649 | 0.849 | 6.3637
1724 | 1684 | 1130 | 1130 | Upper Kissimmee | TIGER LAKE | 28.3889 | WAM 10.0 | Upper_K_Base_Ext | 2 | 10 | Urban | Low Density: Mixed Units, Fixed and Mobile Home U* | Low Density Residential | 0.48649 | 0.849 | 2.0854
683 | 2258 | 1180 | 1180 | Upper Kissimmee | MARION CREEK | 24.0862 | WAM 10.0 | Upper_K_Base_Ext | 2 | 10 | Urban | Low Density: Rural Residential | Low Density Residential | 0.48649 | 0.849 | 1.7694
684 | 2259 | 1180 | 1180 | Upper Kissimmee | MARION CREEK | 21.6082 | WAM 10.0 | Upper_K_Base_Ext | 2 | 10 | Urban | Low Density: Rural Residential | Low Density Residential | 0.48649 | 0.849 | 1.5873
685 | 2260 | 1180 | 1180 | Upper Kissimmee | LAKE MARION | 17.996 | WAM 10.0 | Upper_K_Base_Ext | 2 | 10 | Urban | Low Density: Rural Residential | Low Density Residential | 0.48649 | 0.849 | 1.322
686 | 2261 | 1180 | 1180 | Upper Kissimmee | LAKE MARION | 2.6206 | WAM 10.0 | Upper_K_Base_Ext | 2 | 10 | Urban | Low Density: Rural Residential | Low Density Residential | 0.48649 | 0.849 | 0.19251
687 | 2262 | 1180 | 1180 | Upper Kissimmee | LAKE MARION | 42.3402 | WAM 10.0 | Upper_K_Base_Ext | 2 | 10 | Urban | Low Density: Rural Residential | Low Density Residential | 0.48649 | 0.849 | 3.1103
688 | 2263 | 1180 | 1180 | Upper Kissimmee | LAKE MARION | 16.4497 | WAM 10.0 | Upper_K_Base_Ext | 2 | 10 | Urban | Low Density: Rural Residential | Low Density Residential | 0.48649 | 0.849 | 1.2084
689 | 2264 | 1180 | 1180 | Upper Kissimmee | LAKE MARION | 15.2118 | WAM 10.0 | Upper_K_Base_Ext | 2 | 10 | Urban | Low Density: Rural Residential | Low Density Residential | 0.48649 | 0.849 | 1.1175
690 | 2265 | 1180 | 1180 | Upper Kissimmee | LAKE MARION | 30.6588 | WAM 10.0 | Upper_K_Base_Ext | 2 | 10 | Urban | Low Density: Rural Residential | Low Density Residential | 0.48649 | 0.849 | 2.2522
691 | 2266 | 1180 | 1180 | Upper Kissimmee | LAKE MARION | 3.696 | WAM 10.0 | Upper_K_Base_Ext | 2 | 10 | Urban | Low Density: Rural Residential | Low Density Residential | 0.48649 | 0.849 | 0.27151
692 | 2267 | 1180 | 1180 | Upper Kissimmee | LAKE MARION | 10.8646 | WAM 10.0 | Upper_K_Base_Ext | 2 | 10 | Urban | Low Density: Rural Residential | Low Density Residential | 0.48649 | 0.849 | 0.79811
2183 | 2164 | 1180 | 1180 | Upper Kissimmee | UPPER REEDY CREEK | 2.3537 | WAM 10.0 | Upper_K_Base_Ext | 2 | 10 | Urban | Low Density: Rural Residential | Low Density Residential | 0.48649 | 0.849 | 0.17291
2184 | 2165 | 1180 | 1180 | Upper Kissimmee | UPPER REEDY CREEK | 1.798 | WAM 10.0 | Upper_K_Base_Ext | 2 | 10 | Urban | Low Density: Rural Residential | Low Density Residential | 0.48649 | 0.849 | 0.13208
2185 | 2166 | 1180 | 1180 | Upper Kissimmee | LAKE ROSALIE | 11.897 | WAM 10.0 | Upper_K_Base_Ext | 2 | 10 | Urban | Low Density: Rural Residential | Low Density Residential | 0.48649 | 0.849 | 0.87395
2186 | 2167 | 1180 | 1180 | Upper Kissimmee | LAKE ROSALIE | 3.1617 | WAM 10.0 | Upper_K_Base_Ext | 2 | 10 | Urban | Low Density: Rural Residential | Low Density Residential | 0.48649 | 0.849 | 0.23226
2187 | 2168 | 1180 | 1180 | Upper Kissimmee | LAKE ROSALIE | 45.5112 | WAM 10.0 | Upper_K_Base_Ext | 2 | 10 | Urban | Low Density: Rural Residential | Low Density Residential | 0.48649 | 0.849 | 3.3432
2188 | 2169 | 1180 | 1180 | Upper Kissimmee | LAKE ROSALIE | 0.6884 | WAM 10.0 | Upper_K_Base_Ext | 2 | 10 | Urban | Low Density: Rural Residential | Low Density Residential | 0.48649 | 0.849 | 0.050569
2189 | 2170 | 1180 | 1180 | Upper Kissimmee | LAKE ROSALIE | 15.0923 | WAM 10.0 | Upper_K_Base_Ext | 2 | 10 | Urban | Low Density: Rural Residential | Low Density Residential | 0.48649 | 0.849 | 1.1087
2190 | 2171 | 1180 | 1180 | Upper Kissimmee | LAKE ROSALIE | 5.2525 | WAM 10.0 | Upper_K_Base_Ext | 2 | 10 | Urban | Low Density: Rural Residential | Low Density Residential | 0.48649 | 0.849 | 0.38585
2191 | 2172 | 1180 | 1180 | Upper Kissimmee | LAKE ROSALIE | 7.3501 | WAM 10.0 | Upper_K_Base_Ext | 2 | 10 | Urban | Low Density: Rural Residential | Low Density Residential | 0.48649 | 0.849 | 0.53993
2192 | 2173 | 1180 | 1180 | Upper Kissimmee | LAKE ROSALIE | 2.2081 | WAM 10.0 | Upper_K_Base_Ext | 2 | 10 | Urban | Low Density: Rural Residential | Low Density Residential | 0.48649 | 0.849 | 0.1622
2193 | 2174 | 1180 | 1180 | Upper Kissimmee | LAKE ROSALIE | 1.7528 | WAM 10.0 | Upper_K_Base_Ext | 2 | 10 | Urban | Low Density: Rural Residential | Low Density Residential | 0.48649 | 0.849 | 0.12876
2194 | 2175 | 1180 | 1180 | Upper Kissimmee | LAKE ROSALIE | 3.9075 | WAM 10.0 | Upper_K_Base_Ext | 2 | 10 | Urban | Low Density: Rural Residential | Low Density Residential | 0.48649 | 0.849 | 0.28704
2195 | 2176 | 1180 | 1180 | Upper Kissimmee | LAKE ROSALIE | 7.7079 | WAM 10.0 | Upper_K_Base_Ext | 2 | 10 | Urban | Low Density: Rural Residential | Low Density Residential | 0.48649 | 0.849 | 0.56622
2196 | 2177 | 1180 | 1180 | Upper Kissimmee | LAKE ROSALIE | 14.363 | WAM 10.0 | Upper_K_Base_Ext | 2 | 10 | Urban | Low Density: Rural Residential | Low Density Residential | 0.48649 | 0.849 | 1.0551
2197 | 2178 | 1180 | 1180 | Upper Kissimmee | LAKE ROSALIE | 2.9592 | WAM 10.0 | Upper_K_Base_Ext | 2 | 10 | Urban | Low Density: Rural Residential | Low Density Residential | 0.48649 | 0.849 | 0.21738
2198 | 2179 | 1180 | 1180 | Upper Kissimmee | LAKE ROSALIE | 11.3917 | WAM 10.0 | Upper_K_Base_Ext | 2 | 10 | Urban | Low Density: Rural Residential | Low Density Residential | 0.48649 | 0.849 | 0.83683
2199 | 2180 | 1180 | 1180 | Upper Kissimmee | LAKE ROSALIE | 2.1698 | WAM 10.0 | Upper_K_Base_Ext | 2 | 10 | Urban | Low Density: Rural Residential | Low Density Residential | 0.48649 | 0.849 | 0.15939
2200 | 2181 | 1180 | 1180 | Upper Kissimmee | LAKE ROSALIE | 17.1113 | WAM 10.0 | Upper_K_Base_Ext | 2 | 10 | Urban | Low Density: Rural Residential | Low Density Residential | 0.48649 | 0.849 | 1.257
2201 | 2182 | 1180 | 1180 | Upper Kissimmee | LAKE ROSALIE | 7.0804 | WAM 10.0 | Upper_K_Base_Ext | 2 | 10 | Urban | Low Density: Rural Residential | Low Density Residential | 0.48649 | 0.849 | 0.52013
2202 | 2183 | 1180 | 1180 | Upper Kissimmee | LAKE ROSALIE | 6.5176 | WAM 10.0 | Upper_K_Base_Ext | 2 | 10 | Urban | Low Density: Rural Residential | Low Density Residential | 0.48649 | 0.849 | 0.47878
2203 | 2184 | 1180 | 1180 | Upper Kissimmee | LAKE ROSALIE | 21.7701 | WAM 10.0 | Upper_K_Base_Ext | 2 | 10 | Urban | Low Density: Rural Residential | Low Density Residential | 0.48649 | 0.849 | 1.5992
2204 | 2185 | 1180 | 1180 | Upper Kissimmee | LAKE ROSALIE | 5.6601 | WAM 10.0 | Upper_K_Base_Ext | 2 | 10 | Urban | Low Density: Rural Residential | Low Density Residential | 0.48649 | 0.849 | 0.41579
2205 | 2186 | 1180 | 1180 | Upper Kissimmee | HORSE CREEK (CLOSED BASIN) | 29.8012 | WAM 10.0 | Upper_K_Base_Ext | 2 | 10 | Urban | Low Density: Rural Residential | Low Density Residential | 0.48649 | 0.849 | 2.1892
2206 | 2187 | 1180 | 1180 | Upper Kissimmee | HORSE CREEK (CLOSED BASIN) | 6.1884 | WAM 10.0 | Upper_K_Base_Ext | 2 | 10 | Urban | Low Density: Rural Residential | Low Density Residential | 0.48649 | 0.849 | 0.4546
2207 | 2188 | 1180 | 1180 | Upper Kissimmee | HORSE CREEK (CLOSED BASIN) | 0.23315 | WAM 10.0 | Upper_K_Base_Ext | 2 | 10 | Urban | Low Density: Rural Residential | Low Density Residential | 0.48649 | 0.849 | 0.017127
2208 | 2189 | 1180 | 1180 | Upper Kissimmee | HORSE CREEK (CLOSED BASIN) | 0.77814 | WAM 10.0 | Upper_K_Base_Ext | 2 | 10 | Urban | Low Density: Rural Residential | Low Density Residential | 0.48649 | 0.849 | 0.057162
2209 | 2190 | 1180 | 1180 | Upper Kissimmee | HORSE CREEK (CLOSED BASIN) | 16.86 | WAM 10.0 | Upper_K_Base_Ext | 2 | 10 | Urban | Low Density: Rural Residential | Low Density Residential | 0.48649 | 0.849 | 1.2385
2229 | 2210 | 1180 | 1180 | Upper Kissimmee | LAKE PIERCE | 27.9979 | WAM 10.0 | Upper_K_Base_Ext | 2 | 10 | Urban | Low Density: Rural Residential | Low Density Residential | 0.48649 | 0.849 | 2.0567
2230 | 2211 | 1180 | 1180 | Upper Kissimmee | LAKE PIERCE | 18.9227 | WAM 10.0 | Upper_K_Base_Ext | 2 | 10 | Urban | Low Density: Rural Residential | Low Density Residential | 0.48649 | 0.849 | 1.3901
2231 | 2212 | 1180 | 1180 | Upper Kissimmee | LAKE PIERCE | 105.231 | WAM 10.0 | Upper_K_Base_Ext | 2 | 10 | Urban | Low Density: Rural Residential | Low Density Residential | 0.48649 | 0.849 | 7.7302
2232 | 2213 | 1180 | 1180 | Upper Kissimmee | LAKE PIERCE | 5.3797 | WAM 10.0 | Upper_K_Base_Ext | 2 | 10 | Urban | Low Density: Rural Residential | Low Density Residential | 0.48649 | 0.849 | 0.39519
2233 | 2214 | 1180 | 1180 | Upper Kissimmee | LAKE PIERCE | 9.3543 | WAM 10.0 | Upper_K_Base_Ext | 2 | 10 | Urban | Low Density: Rural Residential | Low Density Residential | 0.48649 | 0.849 | 0.68716
2234 | 2215 | 1180 | 1180 | Upper Kissimmee | LAKE PIERCE | 7.5985 | WAM 10.0 | Upper_K_Base_Ext | 2 | 10 | Urban | Low Density: Rural Residential | Low Density Residential | 0.48649 | 0.849 | 0.55818
2235 | 2216 | 1180 | 1180 | Upper Kissimmee | LAKE PIERCE | 6.9178 | WAM 10.0 | Upper_K_Base_Ext | 2 | 10 | Urban | Low Density: Rural Residential | Low Density Residential | 0.48649 | 0.849 | 0.50818
2236 | 2217 | 1180 | 1180 | Upper Kissimmee | LAKE PIERCE | 33.4634 | WAM 10.0 | Upper_K_Base_Ext | 2 | 10 | Urban | Low Density: Rural Residential | Low Density Residential | 0.48649 | 0.849 | 2.4582
2237 | 2218 | 1180 | 1180 | Upper Kissimmee | LAKE PIERCE | 2.6665 | WAM 10.0 | Upper_K_Base_Ext | 2 | 10 | Urban | Low Density: Rural Residential | Low Density Residential | 0.48649 | 0.849 | 0.19588
2238 | 2219 | 1180 | 1180 | Upper Kissimmee | LAKE PIERCE | 7.961 | WAM 10.0 | Upper_K_Base_Ext | 2 | 10 | Urban | Low Density: Rural Residential | Low Density Residential | 0.48649 | 0.849 | 0.58481
2239 | 2220 | 1180 | 1180 | Upper Kissimmee | LAKE PIERCE | 4.7091 | WAM 10.0 | Upper_K_Base_Ext | 2 | 10 | Urban | Low Density: Rural Residential | Low Density Residential | 0.48649 | 0.849 | 0.34593
2240 | 2221 | 1180 | 1180 | Upper Kissimmee | LAKE PIERCE | 25.0292 | WAM 10.0 | Upper_K_Base_Ext | 2 | 10 | Urban | Low Density: Rural Residential | Low Density Residential | 0.48649 | 0.849 | 1.8386
2241 | 2222 | 1180 | 1180 | Upper Kissimmee | LAKE PIERCE | 9.665 | WAM 10.0 | Upper_K_Base_Ext | 2 | 10 | Urban | Low Density: Rural Residential | Low Density Residential | 0.48649 | 0.849 | 0.70999
2242 | 2223 | 1180 | 1180 | Upper Kissimmee | LAKE PIERCE | 9.1106 | WAM 10.0 | Upper_K_Base_Ext | 2 | 10 | Urban | Low Density: Rural Residential | Low Density Residential | 0.48649 | 0.849 | 0.66926
2243 | 2224 | 1180 | 1180 | Upper Kissimmee | LAKE PIERCE | 2.0494 | WAM 10.0 | Upper_K_Base_Ext | 2 | 10 | Urban | Low Density: Rural Residential | Low Density Residential | 0.48649 | 0.849 | 0.15055
2244 | 2225 | 1180 | 1180 | Upper Kissimmee | LAKE PIERCE | 40.6999 | WAM 10.0 | Upper_K_Base_Ext | 2 | 10 | Urban | Low Density: Rural Residential | Low Density Residential | 0.48649 | 0.849 | 2.9898
2245 | 2226 | 1180 | 1180 | Upper Kissimmee | LAKE PIERCE | 28.5531 | WAM 10.0 | Upper_K_Base_Ext | 2 | 10 | Urban | Low Density: Rural Residential | Low Density Residential | 0.48649 | 0.849 | 2.0975
2246 | 2227 | 1180 | 1180 | Upper Kissimmee | LAKE PIERCE | 10.6172 | WAM 10.0 | Upper_K_Base_Ext | 2 | 10 | Urban | Low Density: Rural Residential | Low Density Residential | 0.48649 | 0.849 | 0.77994
2247 | 2228 | 1180 | 1180 | Upper Kissimmee | LAKE PIERCE | 0.36875 | WAM 10.0 | Upper_K_Base_Ext | 2 | 10 | Urban | Low Density: Rural Residential | Low Density Residential | 0.48649 | 0.849 | 0.027088
2248 | 2229 | 1180 | 1180 | Upper Kissimmee | LAKE PIERCE | 3.9389 | WAM 10.0 | Upper_K_Base_Ext | 2 | 10 | Urban | Low Density: Rural Residential | Low Density Residential | 0.48649 | 0.849 | 0.28935
2249 | 2230 | 1180 | 1180 | Upper Kissimmee | LAKE PIERCE | 7.7717 | WAM 10.0 | Upper_K_Base_Ext | 2 | 10 | Urban | Low Density: Rural Residential | Low Density Residential | 0.48649 | 0.849 | 0.5709
2250 | 2231 | 1180 | 1180 | Upper Kissimmee | LAKE PIERCE | 1.9119 | WAM 10.0 | Upper_K_Base_Ext | 2 | 10 | Urban | Low Density: Rural Residential | Low Density Residential | 0.48649 | 0.849 | 0.14045
2251 | 2232 | 1180 | 1180 | Upper Kissimmee | LAKE PIERCE | 71.2704 | WAM 10.0 | Upper_K_Base_Ext | 2 | 10 | Urban | Low Density: Rural Residential | Low Density Residential | 0.48649 | 0.849 | 5.2355
2252 | 2233 | 1180 | 1180 | Upper Kissimmee | LAKE PIERCE | 1.886 | WAM 10.0 | Upper_K_Base_Ext | 2 | 10 | Urban | Low Density: Rural Residential | Low Density Residential | 0.48649 | 0.849 | 0.13854
2253 | 2234 | 1180 | 1180 | Upper Kissimmee | LAKE PIERCE | 2.1542 | WAM 10.0 | Upper_K_Base_Ext | 2 | 10 | Urban | Low Density: Rural Residential | Low Density Residential | 0.48649 | 0.849 | 0.15825
2254 | 2235 | 1180 | 1180 | Upper Kissimmee | LAKE PIERCE | 5.9714 | WAM 10.0 | Upper_K_Base_Ext | 2 | 10 | Urban | Low Density: Rural Residential | Low Density Residential | 0.48649 | 0.849 | 0.43866
2255 | 2236 | 1180 | 1180 | Upper Kissimmee | LAKE PIERCE | 32.2403 | WAM 10.0 | Upper_K_Base_Ext | 2 | 10 | Urban | Low Density: Rural Residential | Low Density Residential | 0.48649 | 0.849 | 2.3684
2256 | 2237 | 1180 | 1180 | Upper Kissimmee | LAKE PIERCE | 5.5075 | WAM 10.0 | Upper_K_Base_Ext | 2 | 10 | Urban | Low Density: Rural Residential | Low Density Residential | 0.48649 | 0.849 | 0.40458
2258 | 2239 | 1180 | 1180 | Upper Kissimmee | LOWER REEDY CREEK | 0.10947 | WAM 10.0 | Upper_K_Base_Ext | 2 | 10 | Urban | Low Density: Rural Residential | Low Density Residential | 0.48649 | 0.849 | 0.0080413
2259 | 2240 | 1180 | 1180 | Upper Kissimmee | LOWER REEDY CREEK | 102.513 | WAM 10.0 | Upper_K_Base_Ext | 2 | 10 | Urban | Low Density: Rural Residential | Low Density Residential | 0.48649 | 0.849 | 7.5306
2260 | 2241 | 1180 | 1180 | Upper Kissimmee | LOWER REEDY CREEK | 9.9284 | WAM 10.0 | Upper_K_Base_Ext | 2 | 10 | Urban | Low Density: Rural Residential | Low Density Residential | 0.48649 | 0.849 | 0.72933
2261 | 2242 | 1180 | 1180 | Upper Kissimmee | LOWER REEDY CREEK | 33.9878 | WAM 10.0 | Upper_K_Base_Ext | 2 | 10 | Urban | Low Density: Rural Residential | Low Density Residential | 0.48649 | 0.849 | 2.4967
2262 | 2243 | 1180 | 1180 | Upper Kissimmee | LOWER REEDY CREEK | 40.737 | WAM 10.0 | Upper_K_Base_Ext | 2 | 10 | Urban | Low Density: Rural Residential | Low Density Residential | 0.48649 | 0.849 | 2.9925
2264 | 2245 | 1180 | 1180 | Upper Kissimmee | LOWER REEDY CREEK | 5.5044 | WAM 10.0 | Upper_K_Base_Ext | 2 | 10 | Urban | Low Density: Rural Residential | Low Density Residential | 0.48649 | 0.849 | 0.40435
2271 | 2252 | 1180 | 1180 | Upper Kissimmee | LOWER REEDY CREEK | 4.0153 | WAM 10.0 | Upper_K_Base_Ext | 2 | 10 | Urban | Low Density: Rural Residential | Low Density Residential | 0.48649 | 0.849 | 0.29497
2272 | 2253 | 1180 | 1180 | Upper Kissimmee | LOWER REEDY CREEK | 9.2316 | WAM 10.0 | Upper_K_Base_Ext | 2 | 10 | Urban | Low Density: Rural Residential | Low Density Residential | 0.48649 | 0.849 | 0.67815
2273 | 2254 | 1180 | 1180 | Upper Kissimmee | LOWER REEDY CREEK | 0.038986 | WAM 10.0 | Upper_K_Base_Ext | 2 | 10 | Urban | Low Density: Rural Residential | Low Density Residential | 0.48649 | 0.849 | 0.0028639
2276 | 2257 | 1180 | 1180 | Upper Kissimmee | MARION CREEK | 10.68 | WAM 10.0 | Upper_K_Base_Ext | 2 | 10 | Urban | Low Density: Rural Residential | Low Density Residential | 0.48649 | 0.849 | 0.78455
2277 | 2268 | 1180 | 1180 | Upper Kissimmee | LAKE MARION | 9.1696 | WAM 10.0 | Upper_K_Base_Ext | 2 | 10 | Urban | Low Density: Rural Residential | Low Density Residential | 0.48649 | 0.849 | 0.67359
2278 | 2269 | 1180 | 1180 | Upper Kissimmee | LAKE MARION | 3.5112 | WAM 10.0 | Upper_K_Base_Ext | 2 | 10 | Urban | Low Density: Rural Residential | Low Density Residential | 0.48649 | 0.849 | 0.25793
2279 | 2270 | 1180 | 1180 | Upper Kissimmee | LAKE MARION | 5.2957 | WAM 10.0 | Upper_K_Base_Ext | 2 | 10 | Urban | Low Density: Rural Residential | Low Density Residential | 0.48649 | 0.849 | 0.38902
2280 | 2271 | 1180 | 1180 | Upper Kissimmee | LAKE MARION | 6.9632 | WAM 10.0 | Upper_K_Base_Ext | 2 | 10 | Urban | Low Density: Rural Residential | Low Density Residential | 0.48649 | 0.849 | 0.51151
2281 | 2272 | 1180 | 1180 | Upper Kissimmee | LAKE MARION | 4.2235 | WAM 10.0 | Upper_K_Base_Ext | 2 | 10 | Urban | Low Density: Rural Residential | Low Density Residential | 0.48649 | 0.849 | 0.31026
2282 | 2273 | 1180 | 1180 | Upper Kissimmee | LAKE MARION | 2.9058 | WAM 10.0 | Upper_K_Base_Ext | 2 | 10 | Urban | Low Density: Rural Residential | Low Density Residential | 0.48649 | 0.849 | 0.21346
2283 | 2274 | 1180 | 1180 | Upper Kissimmee | LAKE MARION | 2.5301 | WAM 10.0 | Upper_K_Base_Ext | 2 | 10 | Urban | Low Density: Rural Residential | Low Density Residential | 0.48649 | 0.849 | 0.18586
2284 | 2275 | 1180 | 1180 | Upper Kissimmee | LAKE MARION | 2.9931 | WAM 10.0 | Upper_K_Base_Ext | 2 | 10 | Urban | Low Density: Rural Residential | Low Density Residential | 0.48649 | 0.849 | 0.21987
2285 | 2276 | 1180 | 1180 | Upper Kissimmee | LAKE MARION | 6.4156 | WAM 10.0 | Upper_K_Base_Ext | 2 | 10 | Urban | Low Density: Rural Residential | Low Density Residential | 0.48649 | 0.849 | 0.47129
2286 | 2277 | 1180 | 1180 | Upper Kissimmee | LAKE MARION | 5.4682 | WAM 10.0 | Upper_K_Base_Ext | 2 | 10 | Urban | Low Density: Rural Residential | Low Density Residential | 0.48649 | 0.849 | 0.40169
2287 | 2278 | 1180 | 1180 | Upper Kissimmee | LAKE MARION | 8.715 | WAM 10.0 | Upper_K_Base_Ext | 2 | 10 | Urban | Low Density: Rural Residential | Low Density Residential | 0.48649 | 0.849 | 0.6402
2288 | 2279 | 1180 | 1180 | Upper Kissimmee | LAKE MARION | 5.8566 | WAM 10.0 | Upper_K_Base_Ext | 2 | 10 | Urban | Low Density: Rural Residential | Low Density Residential | 0.48649 | 0.849 | 0.43022
2289 | 2280 | 1180 | 1180 | Upper Kissimmee | LAKE MARION | 3.4533 | WAM 10.0 | Upper_K_Base_Ext | 2 | 10 | Urban | Low Density: Rural Residential | Low Density Residential | 0.48649 | 0.849 | 0.25368
2290 | 2281 | 1180 | 1180 | Upper Kissimmee | LAKE MARION | 2.5564 | WAM 10.0 | Upper_K_Base_Ext | 2 | 10 | Urban | Low Density: Rural Residential | Low Density Residential | 0.48649 | 0.849 | 0.18779
2291 | 2282 | 1180 | 1180 | Upper Kissimmee | LAKE MARION | 3.4929 | WAM 10.0 | Upper_K_Base_Ext | 2 | 10 | Urban | Low Density: Rural Residential | Low Density Residential | 0.48649 | 0.849 | 0.25658
2292 | 2283 | 1180 | 1180 | Upper Kissimmee | LAKE MARION | 4.2575 | WAM 10.0 | Upper_K_Base_Ext | 2 | 10 | Urban | Low Density: Rural Residential | Low Density Residential | 0.48649 | 0.849 | 0.31276
2293 | 2284 | 1180 | 1180 | Upper Kissimmee | LAKE MARION | 29.9444 | WAM 10.0 | Upper_K_Base_Ext | 2 | 10 | Urban | Low Density: Rural Residential | Low Density Residential | 0.48649 | 0.849 | 2.1997
2294 | 2285 | 1180 | 1180 | Upper Kissimmee | LAKE MARION | 6.218 | WAM 10.0 | Upper_K_Base_Ext | 2 | 10 | Urban | Low Density: Rural Residential | Low Density Residential | 0.48649 | 0.849 | 0.45677
2295 | 2286 | 1180 | 1180 | Upper Kissimmee | LAKE MARION | 24.0307 | WAM 10.0 | Upper_K_Base_Ext | 2 | 10 | Urban | Low Density: Rural Residential | Low Density Residential | 0.48649 | 0.849 | 1.7653
2296 | 2287 | 1180 | 1180 | Upper Kissimmee | LAKE MARION | 12.6487 | WAM 10.0 | Upper_K_Base_Ext | 2 | 10 | Urban | Low Density: Rural Residential | Low Density Residential | 0.48649 | 0.849 | 0.92917
2297 | 2288 | 1180 | 1180 | Upper Kissimmee | LAKE MARION | 0.011522 | WAM 10.0 | Upper_K_Base_Ext | 2 | 10 | Urban | Low Density: Rural Residential | Low Density Residential | 0.48649 | 0.849 | 0.00084638
2298 | 2289 | 1180 | 1180 | Upper Kissimmee | LAKE KISSIMMEE | 0.045281 | WAM 10.0 | Upper_K_Base_Ext | 2 | 10 | Urban | Low Density: Rural Residential | Low Density Residential | 0.48649 | 0.849 | 0.0033263
2299 | 2290 | 1180 | 1180 | Upper Kissimmee | LAKE KISSIMMEE | 5.5964 | WAM 10.0 | Upper_K_Base_Ext | 2 | 10 | Urban | Low Density: Rural Residential | Low Density Residential | 0.48649 | 0.849 | 0.41111
2300 | 2291 | 1180 | 1180 | Upper Kissimmee | LAKE KISSIMMEE | 28.0752 | WAM 10.0 | Upper_K_Base_Ext | 2 | 10 | Urban | Low Density: Rural Residential | Low Density Residential | 0.48649 | 0.849 | 2.0624
2301 | 2292 | 1180 | 1180 | Upper Kissimmee | LAKE KISSIMMEE | 11.9442 | WAM 10.0 | Upper_K_Base_Ext | 2 | 10 | Urban | Low Density: Rural Residential | Low Density Residential | 0.48649 | 0.849 | 0.87742
2304 | 2295 | 1180 | 1180 | Upper Kissimmee | TIGER LAKE | 10.6278 | WAM 10.0 | Upper_K_Base_Ext | 2 | 10 | Urban | Low Density: Rural Residential | Low Density Residential | 0.48649 | 0.849 | 0.78071
2305 | 2296 | 1180 | 1180 | Upper Kissimmee | TIGER LAKE | 63.0368 | WAM 10.0 | Upper_K_Base_Ext | 2 | 10 | Urban | Low Density: Rural Residential | Low Density Residential | 0.48649 | 0.849 | 4.6307
2306 | 2297 | 1180 | 1180 | Upper Kissimmee | TIGER LAKE | 0.0061313 | WAM 10.0 | Upper_K_Base_Ext | 2 | 10 | Urban | Low Density: Rural Residential | Low Density Residential | 0.48649 | 0.849 | 0.0004504
2307 | 2298 | 1180 | 1180 | Upper Kissimmee | TIGER LAKE | 11.5049 | WAM 10.0 | Upper_K_Base_Ext | 2 | 10 | Urban | Low Density: Rural Residential | Low Density Residential | 0.48649 | 0.849 | 0.84515
2308 | 2299 | 1180 | 1180 | Upper Kissimmee | TIGER LAKE | 9.3751 | WAM 10.0 | Upper_K_Base_Ext | 2 | 10 | Urban | Low Density: Rural Residential | Low Density Residential | 0.48649 | 0.849 | 0.68869
2309 | 2300 | 1180 | 1180 | Upper Kissimmee | TIGER LAKE | 0.52449 | WAM 10.0 | Upper_K_Base_Ext | 2 | 10 | Urban | Low Density: Rural Residential | Low Density Residential | 0.48649 | 0.849 | 0.038529
2310 | 2301 | 1180 | 1180 | Upper Kissimmee | TIGER LAKE | 2.6217 | WAM 10.0 | Upper_K_Base_Ext | 2 | 10 | Urban | Low Density: Rural Residential | Low Density Residential | 0.48649 | 0.849 | 0.19259
2311 | 2302 | 1180 | 1180 | Upper Kissimmee | TIGER LAKE | 3.0611 | WAM 10.0 | Upper_K_Base_Ext | 2 | 10 | Urban | Low Density: Rural Residential | Low Density Residential | 0.48649 | 0.849 | 0.22487
2312 | 2303 | 1180 | 1180 | Upper Kissimmee | TIGER LAKE | 37.2834 | WAM 10.0 | Upper_K_Base_Ext | 2 | 10 | Urban | Low Density: Rural Residential | Low Density Residential | 0.48649 | 0.849 | 2.7388
2313 | 2304 | 1180 | 1180 | Upper Kissimmee | TIGER LAKE | 42.3469 | WAM 10.0 | Upper_K_Base_Ext | 2 | 10 | Urban | Low Density: Rural Residential | Low Density Residential | 0.48649 | 0.849 | 3.1108
2378 | 2369 | 1180 | 1180 | Upper Kissimmee | LAKE WEOHYAKAPKA | 55.6271 | WAM 10.0 | Upper_K_Base_Ext | 2 | 10 | Urban | Low Density: Rural Residential | Low Density Residential | 0.48649 | 0.849 | 4.0863
2379 | 2370 | 1180 | 1180 | Upper Kissimmee | LAKE WEOHYAKAPKA | 8.9495 | WAM 10.0 | Upper_K_Base_Ext | 2 | 10 | Urban | Low Density: Rural Residential | Low Density Residential | 0.48649 | 0.849 | 0.65743
2380 | 2371 | 1180 | 1180 | Upper Kissimmee | LAKE WEOHYAKAPKA | 0.021424 | WAM 10.0 | Upper_K_Base_Ext | 2 | 10 | Urban | Low Density: Rural Residential | Low Density Residential | 0.48649 | 0.849 | 0.0015738
2381 | 2372 | 1180 | 1180 | Upper Kissimmee | LAKE WEOHYAKAPKA | 99.9887 | WAM 10.0 | Upper_K_Base_Ext | 2 | 10 | Urban | Low Density: Rural Residential | Low Density Residential | 0.48649 | 0.849 | 7.3451
2382 | 2373 | 1180 | 1180 | Upper Kissimmee | LAKE WEOHYAKAPKA | 21.7364 | WAM 10.0 | Upper_K_Base_Ext | 2 | 10 | Urban | Low Density: Rural Residential | Low Density Residential | 0.48649 | 0.849 | 1.5967
2383 | 2374 | 1180 | 1180 | Upper Kissimmee | LAKE WEOHYAKAPKA | 188.194 | WAM 10.0 | Upper_K_Base_Ext | 2 | 10 | Urban | Low Density: Rural Residential | Low Density Residential | 0.48649 | 0.849 | 13.8247
2384 | 2375 | 1180 | 1180 | Upper Kissimmee | LAKE WEOHYAKAPKA | 1213.81 | WAM 10.0 | Upper_K_Base_Ext | 2 | 10 | Urban | Low Density: Rural Residential | Low Density Residential | 0.48649 | 0.849 | 89.1661
2385 | 2376 | 1180 | 1180 | Upper Kissimmee | LAKE WEOHYAKAPKA | 8.7957 | WAM 10.0 | Upper_K_Base_Ext | 2 | 10 | Urban | Low Density: Rural Residential | Low Density Residential | 0.48649 | 0.849 | 0.64613
2386 | 2377 | 1180 | 1180 | Upper Kissimmee | LAKE WEOHYAKAPKA | 9.7211 | WAM 10.0 | Upper_K_Base_Ext | 2 | 10 | Urban | Low Density: Rural Residential | Low Density Residential | 0.48649 | 0.849 | 0.71411
2387 | 2378 | 1180 | 1180 | Upper Kissimmee | LAKE WEOHYAKAPKA | 152.007 | WAM 10.0 | Upper_K_Base_Ext | 2 | 10 | Urban | Low Density: Rural Residential | Low Density Residential | 0.48649 | 0.849 | 11.1664
2388 | 2379 | 1180 | 1180 | Upper Kissimmee | LAKE WEOHYAKAPKA | 20.3702 | WAM 10.0 | Upper_K_Base_Ext | 2 | 10 | Urban | Low Density: Rural Residential | Low Density Residential | 0.48649 | 0.849 | 1.4964
2389 | 2380 | 1180 | 1180 | Upper Kissimmee | LAKE WEOHYAKAPKA | 264.18 | WAM 10.0 | Upper_K_Base_Ext | 2 | 10 | Urban | Low Density: Rural Residential | Low Density Residential | 0.48649 | 0.849 | 19.4066
2390 | 2381 | 1180 | 1180 | Upper Kissimmee | LAKE WEOHYAKAPKA | 12.2858 | WAM 10.0 | Upper_K_Base_Ext | 2 | 10 | Urban | Low Density: Rural Residential | Low Density Residential | 0.48649 | 0.849 | 0.90251
2391 | 2382 | 1180 | 1180 | Upper Kissimmee | LAKE WEOHYAKAPKA | 5.389 | WAM 10.0 | Upper_K_Base_Ext | 2 | 10 | Urban | Low Density: Rural Residential | Low Density Residential | 0.48649 | 0.849 | 0.39587
2392 | 2383 | 1180 | 1180 | Upper Kissimmee | LAKE WEOHYAKAPKA | 9.5091 | WAM 10.0 | Upper_K_Base_Ext | 2 | 10 | Urban | Low Density: Rural Residential | Low Density Residential | 0.48649 | 0.849 | 0.69854
2393 | 2384 | 1180 | 1180 | Upper Kissimmee | LAKE WEOHYAKAPKA | 17.1089 | WAM 10.0 | Upper_K_Base_Ext | 2 | 10 | Urban | Low Density: Rural Residential | Low Density Residential | 0.48649 | 0.849 | 1.2568
55482 | 55417 | 1180 | 1180 | Upper Kissimmee | HORSE CREEK (CLOSED BASIN) | 4.1198 | WAM 10.0 | Upper_K_Base_Ext | 2 | 10 | Urban | Low Density: Rural Residential | Low Density Residential | 0.48649 | 0.849 | 0.30264
55484 | 55419 | 1190 | 1190 | Upper Kissimmee | HORSE CREEK (CLOSED BASIN) | 1.1201 | WAM 10.0 | Upper_K_Base_Ext | 2 | 10 | Urban | Low Density: Under construction | Low Density Residential | 0.48649 | 0.849 | 0.082285
55485 | 55420 | 1190 | 1190 | Upper Kissimmee | HORSE CREEK (CLOSED BASIN) | 0.89702 | WAM 10.0 | Upper_K_Base_Ext | 2 | 10 | Urban | Low Density: Under construction | Low Density Residential | 0.48649 | 0.849 | 0.065895
56910 | 56856 | 1200 | 1200 | Upper Kissimmee | HORSE CREEK (CLOSED BASIN) | 18.8074 | WAM 10.0 | Upper_K_Base_Ext | 19 | 10 | Urban | Residential Medium Density 2-5 du/ac | Medium Density Residential | 0.60925 | 0.849 | 1.7302
56911 | 56857 | 1200 | 1200 | Upper Kissimmee | HORSE CREEK (CLOSED BASIN) | 6.0824 | WAM 10.0 | Upper_K_Base_Ext | 19 | 10 | Urban | Residential Medium Density 2-5 du/ac | Medium Density Residential | 0.60925 | 0.849 | 0.55956
56912 | 56858 | 1200 | 1200 | Upper Kissimmee | HORSE CREEK (CLOSED BASIN) | 17.44 | WAM 10.0 | Upper_K_Base_Ext | 19 | 10 | Urban | Residential Medium Density 2-5 du/ac | Medium Density Residential | 0.60925 | 0.849 | 1.6044
56913 | 56859 | 1200 | 1200 | Upper Kissimmee | HORSE CREEK (CLOSED BASIN) | 11.8202 | WAM 10.0 | Upper_K_Base_Ext | 19 | 10 | Urban | Residential Medium Density 2-5 du/ac | Medium Density Residential | 0.60925 | 0.849 | 1.0874
56914 | 56860 | 1200 | 1200 | Upper Kissimmee | HORSE CREEK (CLOSED BASIN) | 2.6738 | WAM 10.0 | Upper_K_Base_Ext | 19 | 10 | Urban | Residential Medium Density 2-5 du/ac | Medium Density Residential | 0.60925 | 0.849 | 0.24598
56915 | 56861 | 1200 | 1200 | Upper Kissimmee | HORSE CREEK (CLOSED BASIN) | 27.0956 | WAM 10.0 | Upper_K_Base_Ext | 19 | 10 | Urban | Residential Medium Density 2-5 du/ac | Medium Density Residential | 0.60925 | 0.849 | 2.4927
56916 | 56862 | 1200 | 1200 | Upper Kissimmee | HORSE CREEK (CLOSED BASIN) | 2.4588 | WAM 10.0 | Upper_K_Base_Ext | 19 | 10 | Urban | Residential Medium Density 2-5 du/ac | Medium Density Residential | 0.60925 | 0.849 | 0.2262
56917 | 56863 | 1200 | 1200 | Upper Kissimmee | HORSE CREEK (CLOSED BASIN) | 8.4145 | WAM 10.0 | Upper_K_Base_Ext | 19 | 10 | Urban | Residential Medium Density 2-5 du/ac | Medium Density Residential | 0.60925 | 0.849 | 0.77411
56918 | 56864 | 1200 | 1200 | Upper Kissimmee | HORSE CREEK (CLOSED BASIN) | 114.281 | WAM 10.0 | Upper_K_Base_Ext | 19 | 10 | Urban | Residential Medium Density 2-5 du/ac | Medium Density Residential | 0.60925 | 0.849 | 10.5135
56919 | 56865 | 1200 | 1200 | Upper Kissimmee | HORSE CREEK (CLOSED BASIN) | 24.1541 | WAM 10.0 | Upper_K_Base_Ext | 19 | 10 | Urban | Residential Medium Density 2-5 du/ac | Medium Density Residential | 0.60925 | 0.849 | 2.2221
56920 | 56866 | 1200 | 1200 | Upper Kissimmee | HORSE CREEK (CLOSED BASIN) | 5.4778 | WAM 10.0 | Upper_K_Base_Ext | 19 | 10 | Urban | Residential Medium Density 2-5 du/ac | Medium Density Residential | 0.60925 | 0.849 | 0.50394
56921 | 56867 | 1200 | 1200 | Upper Kissimmee | HORSE CREEK (CLOSED BASIN) | 7.1003 | WAM 10.0 | Upper_K_Base_Ext | 19 | 10 | Urban | Residential Medium Density 2-5 du/ac | Medium Density Residential | 0.60925 | 0.849 | 0.65321
56922 | 56868 | 1200 | 1200 | Upper Kissimmee | HORSE CREEK (CLOSED BASIN) | 4.4705 | WAM 10.0 | Upper_K_Base_Ext | 19 | 10 | Urban | Residential Medium Density 2-5 du/ac | Medium Density Residential | 0.60925 | 0.849 | 0.41127
56923 | 56869 | 1200 | 1200 | Upper Kissimmee | HORSE CREEK (CLOSED BASIN) | 3.6909 | WAM 10.0 | Upper_K_Base_Ext | 19 | 10 | Urban | Residential Medium Density 2-5 du/ac | Medium Density Residential | 0.60925 | 0.849 | 0.33955
56924 | 56870 | 1200 | 1200 | Upper Kissimmee | LAKE PIERCE | 1.6909 | WAM 10.0 | Upper_K_Base_Ext | 19 | 10 | Urban | Residential Medium Density 2-5 du/ac | Medium Density Residential | 0.60925 | 0.849 | 0.15556
56925 | 56871 | 1200 | 1200 | Upper Kissimmee | LAKE PIERCE | 8.635 | WAM 10.0 | Upper_K_Base_Ext | 19 | 10 | Urban | Residential Medium Density 2-5 du/ac | Medium Density Residential | 0.60925 | 0.849 | 0.79439
56926 | 56872 | 1200 | 1200 | Upper Kissimmee | LAKE PIERCE | 83.3575 | WAM 10.0 | Upper_K_Base_Ext | 19 | 10 | Urban | Residential Medium Density 2-5 du/ac | Medium Density Residential | 0.60925 | 0.849 | 7.6686
56927 | 56873 | 1200 | 1200 | Upper Kissimmee | LAKE PIERCE | 9.7543 | WAM 10.0 | Upper_K_Base_Ext | 19 | 10 | Urban | Residential Medium Density 2-5 du/ac | Medium Density Residential | 0.60925 | 0.849 | 0.89736
56928 | 56874 | 1200 | 1200 | Upper Kissimmee | LAKE PIERCE | 13.3663 | WAM 10.0 | Upper_K_Base_Ext | 19 | 10 | Urban | Residential Medium Density 2-5 du/ac | Medium Density Residential | 0.60925 | 0.849 | 1.2297
56929 | 56875 | 1200 | 1200 | Upper Kissimmee | LAKE PIERCE | 5.8088 | WAM 10.0 | Upper_K_Base_Ext | 19 | 10 | Urban | Residential Medium Density 2-5 du/ac | Medium Density Residential | 0.60925 | 0.849 | 0.53439
56930 | 56876 | 1200 | 1200 | Upper Kissimmee | LAKE PIERCE | 0.98004 | WAM 10.0 | Upper_K_Base_Ext | 19 | 10 | Urban | Residential Medium Density 2-5 du/ac | Medium Density Residential | 0.60925 | 0.849 | 0.09016
56931 | 56877 | 1200 | 1200 | Upper Kissimmee | LAKE PIERCE | 0.11139 | WAM 10.0 | Upper_K_Base_Ext | 19 | 10 | Urban | Residential Medium Density 2-5 du/ac | Medium Density Residential | 0.60925 | 0.849 | 0.010247
56932 | 56878 | 1200 | 1200 | Upper Kissimmee | LAKE PIERCE | 57.9993 | WAM 10.0 | Upper_K_Base_Ext | 19 | 10 | Urban | Residential Medium Density 2-5 du/ac | Medium Density Residential | 0.60925 | 0.849 | 5.3357
56933 | 56879 | 1200 | 1200 | Upper Kissimmee | LAKE PIERCE | 0.60222 | WAM 10.0 | Upper_K_Base_Ext | 19 | 10 | Urban | Residential Medium Density 2-5 du/ac | Medium Density Residential | 0.60925 | 0.849 | 0.055402
56934 | 56880 | 1200 | 1200 | Upper Kissimmee | LAKE PIERCE | 2.0296 | WAM 10.0 | Upper_K_Base_Ext | 19 | 10 | Urban | Residential Medium Density 2-5 du/ac | Medium Density Residential | 0.60925 | 0.849 | 0.18672
56935 | 56881 | 1200 | 1200 | Upper Kissimmee | LAKE MARION | 26.2466 | WAM 10.0 | Upper_K_Base_Ext | 19 | 10 | Urban | Residential Medium Density 2-5 du/ac | Medium Density Residential | 0.60925 | 0.849 | 2.4146
56936 | 56882 | 1200 | 1200 | Upper Kissimmee | LAKE MARION | 0.009728 | WAM 10.0 | Upper_K_Base_Ext | 19 | 10 | Urban | Residential Medium Density 2-5 du/ac | Medium Density Residential | 0.60925 | 0.849 | 0.00089494
56937 | 56883 | 1200 | 1200 | Upper Kissimmee | LAKE MARION | 0.18207 | WAM 10.0 | Upper_K_Base_Ext | 19 | 10 | Urban | Residential Medium Density 2-5 du/ac | Medium Density Residential | 0.60925 | 0.849 | 0.01675
56938 | 56884 | 1200 | 1200 | Upper Kissimmee | LAKE MARION | 0.0094453 | WAM 10.0 | Upper_K_Base_Ext | 19 | 10 | Urban | Residential Medium Density 2-5 du/ac | Medium Density Residential | 0.60925 | 0.849 | 0.00086893
56939 | 56885 | 1200 | 1200 | Upper Kissimmee | LAKE MARION | 0.38179 | WAM 10.0 | Upper_K_Base_Ext | 19 | 10 | Urban | Residential Medium Density 2-5 du/ac | Medium Density Residential | 0.60925 | 0.849 | 0.035123
56940 | 56886 | 1200 | 1200 | Upper Kissimmee | LAKE MARION | 12.2886 | WAM 10.0 | Upper_K_Base_Ext | 19 | 10 | Urban | Residential Medium Density 2-5 du/ac | Medium Density Residential | 0.60925 | 0.849 | 1.1305
56941 | 56887 | 1200 | 1200 | Upper Kissimmee | LAKE MARION | 12.0531 | WAM 10.0 | Upper_K_Base_Ext | 19 | 10 | Urban | Residential Medium Density 2-5 du/ac | Medium Density Residential | 0.60925 | 0.849 | 1.1088
56942 | 56888 | 1200 | 1200 | Upper Kissimmee | LAKE MARION | 2.1024 | WAM 10.0 | Upper_K_Base_Ext | 19 | 10 | Urban | Residential Medium Density 2-5 du/ac | Medium Density Residential | 0.60925 | 0.849 | 0.19342
56943 | 56889 | 1200 | 1200 | Upper Kissimmee | LAKE MARION | 13.2059 | WAM 10.0 | Upper_K_Base_Ext | 19 | 10 | Urban | Residential Medium Density 2-5 du/ac | Medium Density Residential | 0.60925 | 0.849 | 1.2149
56944 | 56890 | 1200 | 1200 | Upper Kissimmee | LAKE MARION | 10.9806 | WAM 10.0 | Upper_K_Base_Ext | 19 | 10 | Urban | Residential Medium Density 2-5 du/ac | Medium Density Residential | 0.60925 | 0.849 | 1.0102
56945 | 56891 | 1200 | 1200 | Upper Kissimmee | LAKE MARION | 0.00019776 | WAM 10.0 | Upper_K_Base_Ext | 19 | 10 | Urban | Residential Medium Density 2-5 du/ac | Medium Density Residential | 0.60925 | 0.849 | 1.8193e-05
56946 | 56892 | 1200 | 1200 | Upper Kissimmee | LAKE MARION | 127.812 | WAM 10.0 | Upper_K_Base_Ext | 19 | 10 | Urban | Residential Medium Density 2-5 du/ac | Medium Density Residential | 0.60925 | 0.849 | 11.7583
56947 | 56893 | 1200 | 1200 | Upper Kissimmee | LAKE MARION | 4.6958 | WAM 10.0 | Upper_K_Base_Ext | 19 | 10 | Urban | Residential Medium Density 2-5 du/ac | Medium Density Residential | 0.60925 | 0.849 | 0.432
56948 | 56894 | 1200 | 1200 | Upper Kissimmee | LAKE MARION | 15.7546 | WAM 10.0 | Upper_K_Base_Ext | 19 | 10 | Urban | Residential Medium Density 2-5 du/ac | Medium Density Residential | 0.60925 | 0.849 | 1.4494
56949 | 56895 | 1200 | 1200 | Upper Kissimmee | LAKE MARION | 3.3358 | WAM 10.0 | Upper_K_Base_Ext | 19 | 10 | Urban | Residential Medium Density 2-5 du/ac | Medium Density Residential | 0.60925 | 0.849 | 0.30688
56950 | 56896 | 1200 | 1200 | Upper Kissimmee | LAKE MARION | 13.6343 | WAM 10.0 | Upper_K_Base_Ext | 19 | 10 | Urban | Residential Medium Density 2-5 du/ac | Medium Density Residential | 0.60925 | 0.849 | 1.2543
56951 | 56897 | 1200 | 1200 | Upper Kissimmee | LAKE MARION | 5.4474 | WAM 10.0 | Upper_K_Base_Ext | 19 | 10 | Urban | Residential Medium Density 2-5 du/ac | Medium Density Residential | 0.60925 | 0.849 | 0.50114
56952 | 56898 | 1200 | 1200 | Upper Kissimmee | LAKE MARION | 1.2985 | WAM 10.0 | Upper_K_Base_Ext | 19 | 10 | Urban | Residential Medium Density 2-5 du/ac | Medium Density Residential | 0.60925 | 0.849 | 0.11946
56953 | 56899 | 1200 | 1200 | Upper Kissimmee | LAKE MARION | 1.3042 | WAM 10.0 | Upper_K_Base_Ext | 19 | 10 | Urban | Residential Medium Density 2-5 du/ac | Medium Density Residential | 0.60925 | 0.849 | 0.11998
56954 | 56900 | 1200 | 1200 | Upper Kissimmee | LAKE MARION | 0.32622 | WAM 10.0 | Upper_K_Base_Ext | 19 | 10 | Urban | Residential Medium Density 2-5 du/ac | Medium Density Residential | 0.60925 | 0.849 | 0.030011
56955 | 56901 | 1200 | 1200 | Upper Kissimmee | LAKE WEOHYAKAPKA | 46.3437 | WAM 10.0 | Upper_K_Base_Ext | 19 | 10 | Urban | Residential Medium Density 2-5 du/ac | Medium Density Residential | 0.60925 | 0.849 | 4.2635
56956 | 56902 | 1200 | 1200 | Upper Kissimmee | LAKE WEOHYAKAPKA | 327.092 | WAM 10.0 | Upper_K_Base_Ext | 19 | 10 | Urban | Residential Medium Density 2-5 du/ac | Medium Density Residential | 0.60925 | 0.849 | 30.0914
56957 | 56903 | 1200 | 1200 | Upper Kissimmee | LAKE WEOHYAKAPKA | 8.0527 | WAM 10.0 | Upper_K_Base_Ext | 19 | 10 | Urban | Residential Medium Density 2-5 du/ac | Medium Density Residential | 0.60925 | 0.849 | 0.74082
56958 | 56904 | 1200 | 1200 | Upper Kissimmee | LAKE WEOHYAKAPKA | 6.5332 | WAM 10.0 | Upper_K_Base_Ext | 19 | 10 | Urban | Residential Medium Density 2-5 du/ac | Medium Density Residential | 0.60925 | 0.849 | 0.60103
56959 | 56905 | 1200 | 1200 | Upper Kissimmee | LAKE WEOHYAKAPKA | 52.2237 | WAM 10.0 | Upper_K_Base_Ext | 19 | 10 | Urban | Residential Medium Density 2-5 du/ac | Medium Density Residential | 0.60925 | 0.849 | 4.8044
56960 | 56906 | 1200 | 1200 | Upper Kissimmee | LAKE WEOHYAKAPKA | 28.5891 | WAM 10.0 | Upper_K_Base_Ext | 19 | 10 | Urban | Residential Medium Density 2-5 du/ac | Medium Density Residential | 0.60925 | 0.849 | 2.6301
56961 | 56907 | 1200 | 1200 | Upper Kissimmee | LAKE WEOHYAKAPKA | 12.8092 | WAM 10.0 | Upper_K_Base_Ext | 19 | 10 | Urban | Residential Medium Density 2-5 du/ac | Medium Density Residential | 0.60925 | 0.849 | 1.1784
56962 | 56908 | 1200 | 1200 | Upper Kissimmee | LAKE WEOHYAKAPKA | 62.6763 | WAM 10.0 | Upper_K_Base_Ext | 19 | 10 | Urban | Residential Medium Density 2-5 du/ac | Medium Density Residential | 0.60925 | 0.849 | 5.766
56963 | 56909 | 1200 | 1200 | Upper Kissimmee | LAKE WEOHYAKAPKA | 41.8989 | WAM 10.0 | Upper_K_Base_Ext | 19 | 10 | Urban | Residential Medium Density 2-5 du/ac | Medium Density Residential | 0.60925 | 0.849 | 3.8546
56964 | 56910 | 1200 | 1200 | Upper Kissimmee | LAKE WEOHYAKAPKA | 13.0747 | WAM 10.0 | Upper_K_Base_Ext | 19 | 10 | Urban | Residential Medium Density 2-5 du/ac | Medium Density Residential | 0.60925 | 0.849 | 1.2028
56965 | 56911 | 1200 | 1200 | Upper Kissimmee | LAKE WEOHYAKAPKA | 35.0544 | WAM 10.0 | Upper_K_Base_Ext | 19 | 10 | Urban | Residential Medium Density 2-5 du/ac | Medium Density Residential | 0.60925 | 0.849 | 3.2249
56966 | 56912 | 1200 | 1200 | Upper Kissimmee | LAKE WEOHYAKAPKA | 8.3738 | WAM 10.0 | Upper_K_Base_Ext | 19 | 10 | Urban | Residential Medium Density 2-5 du/ac | Medium Density Residential | 0.60925 | 0.849 | 0.77036
56967 | 56913 | 1200 | 1200 | Upper Kissimmee | LAKE WEOHYAKAPKA | 42.7141 | WAM 10.0 | Upper_K_Base_Ext | 19 | 10 | Urban | Residential Medium Density 2-5 du/ac | Medium Density Residential | 0.60925 | 0.849 | 3.9296
56968 | 56914 | 1200 | 1200 | Upper Kissimmee | LAKE WEOHYAKAPKA | 5.7884 | WAM 10.0 | Upper_K_Base_Ext | 19 | 10 | Urban | Residential Medium Density 2-5 du/ac | Medium Density Residential | 0.60925 | 0.849 | 0.53251
56969 | 56915 | 1200 | 1200 | Upper Kissimmee | LAKE WEOHYAKAPKA | 6.3471 | WAM 10.0 | Upper_K_Base_Ext | 19 | 10 | Urban | Residential Medium Density 2-5 du/ac | Medium Density Residential | 0.60925 | 0.849 | 0.58391
56970 | 56916 | 1200 | 1200 | Upper Kissimmee | LAKE WEOHYAKAPKA | 5.7592 | WAM 10.0 | Upper_K_Base_Ext | 19 | 10 | Urban | Residential Medium Density 2-5 du/ac | Medium Density Residential | 0.60925 | 0.849 | 0.52983
56971 | 56917 | 1200 | 1200 | Upper Kissimmee | LAKE WEOHYAKAPKA | 0.78671 | WAM 10.0 | Upper_K_Base_Ext | 19 | 10 | Urban | Residential Medium Density 2-5 du/ac | Medium Density Residential | 0.60925 | 0.849 | 0.072374
56972 | 56918 | 1200 | 1200 | Upper Kissimmee | LAKE WEOHYAKAPKA | 1.0317 | WAM 10.0 | Upper_K_Base_Ext | 19 | 10 | Urban | Residential Medium Density 2-5 du/ac | Medium Density Residential | 0.60925 | 0.849 | 0.094916
2796 | 2724 | 1210 | 1210 | Upper Kissimmee | UPPER REEDY CREEK | 6.1254 | WAM 10.0 | Upper_K_Base_Ext | 19 | 10 | Urban | Medium Density: Fixed Single Family Units | Medium Density Residential | 0.60925 | 0.849 | 0.56352
2800 | 2728 | 1210 | 1210 | Upper Kissimmee | UPPER REEDY CREEK | 1.9755 | WAM 10.0 | Upper_K_Base_Ext | 19 | 10 | Urban | Medium Density: Fixed Single Family Units | Medium Density Residential | 0.60925 | 0.849 | 0.18174
2801 | 2729 | 1210 | 1210 | Upper Kissimmee | UPPER REEDY CREEK | 1.7924 | WAM 10.0 | Upper_K_Base_Ext | 19 | 10 | Urban | Medium Density: Fixed Single Family Units | Medium Density Residential | 0.60925 | 0.849 | 0.16489
2802 | 2730 | 1210 | 1210 | Upper Kissimmee | UPPER REEDY CREEK | 2.8836 | WAM 10.0 | Upper_K_Base_Ext | 19 | 10 | Urban | Medium Density: Fixed Single Family Units | Medium Density Residential | 0.60925 | 0.849 | 0.26528
2803 | 2731 | 1210 | 1210 | Upper Kissimmee | UPPER REEDY CREEK | 0.0039782 | WAM 10.0 | Upper_K_Base_Ext | 19 | 10 | Urban | Medium Density: Fixed Single Family Units | Medium Density Residential | 0.60925 | 0.849 | 0.00036598
2804 | 2732 | 1210 | 1210 | Upper Kissimmee | UPPER REEDY CREEK | 17.4977 | WAM 10.0 | Upper_K_Base_Ext | 19 | 10 | Urban | Medium Density: Fixed Single Family Units | Medium Density Residential | 0.60925 | 0.849 | 1.6097
2805 | 2733 | 1210 | 1210 | Upper Kissimmee | UPPER REEDY CREEK | 8.3572 | WAM 10.0 | Upper_K_Base_Ext | 19 | 10 | Urban | Medium Density: Fixed Single Family Units | Medium Density Residential | 0.60925 | 0.849 | 0.76883
2806 | 2734 | 1210 | 1210 | Upper Kissimmee | UPPER REEDY CREEK | 0.85118 | WAM 10.0 | Upper_K_Base_Ext | 19 | 10 | Urban | Medium Density: Fixed Single Family Units | Medium Density Residential | 0.60925 | 0.849 | 0.078306
2807 | 2735 | 1210 | 1210 | Upper Kissimmee | UPPER REEDY CREEK | 43.8496 | WAM 10.0 | Upper_K_Base_Ext | 19 | 10 | Urban | Medium Density: Fixed Single Family Units | Medium Density Residential | 0.60925 | 0.849 | 4.034
2808 | 2736 | 1210 | 1210 | Upper Kissimmee | UPPER REEDY CREEK | 0.36787 | WAM 10.0 | Upper_K_Base_Ext | 19 | 10 | Urban | Medium Density: Fixed Single Family Units | Medium Density Residential | 0.60925 | 0.849 | 0.033843
2809 | 2737 | 1210 | 1210 | Upper Kissimmee | UPPER REEDY CREEK | 0.1525 | WAM 10.0 | Upper_K_Base_Ext | 19 | 10 | Urban | Medium Density: Fixed Single Family Units | Medium Density Residential | 0.60925 | 0.849 | 0.014029
2810 | 2738 | 1210 | 1210 | Upper Kissimmee | UPPER REEDY CREEK | 3.8681 | WAM 10.0 | Upper_K_Base_Ext | 19 | 10 | Urban | Medium Density: Fixed Single Family Units | Medium Density Residential | 0.60925 | 0.849 | 0.35586
2811 | 2739 | 1210 | 1210 | Upper Kissimmee | LAKE ROSALIE | 15.159 | WAM 10.0 | Upper_K_Base_Ext | 19 | 10 | Urban | Medium Density: Fixed Single Family Units | Medium Density Residential | 0.60925 | 0.849 | 1.3946
2812 | 2740 | 1210 | 1210 | Upper Kissimmee | LAKE ROSALIE | 3.7166 | WAM 10.0 | Upper_K_Base_Ext | 19 | 10 | Urban | Medium Density: Fixed Single Family Units | Medium Density Residential | 0.60925 | 0.849 | 0.34192
2813 | 2741 | 1210 | 1210 | Upper Kissimmee | LAKE ROSALIE | 0.96279 | WAM 10.0 | Upper_K_Base_Ext | 19 | 10 | Urban | Medium Density: Fixed Single Family Units | Medium Density Residential | 0.60925 | 0.849 | 0.088573
2814 | 2742 | 1210 | 1210 | Upper Kissimmee | LAKE ROSALIE | 24.9676 | WAM 10.0 | Upper_K_Base_Ext | 19 | 10 | Urban | Medium Density: Fixed Single Family Units | Medium Density Residential | 0.60925 | 0.849 | 2.2969
2815 | 2743 | 1210 | 1210 | Upper Kissimmee | HORSE CREEK (CLOSED BASIN) | 13.5154 | WAM 10.0 | Upper_K_Base_Ext | 19 | 10 | Urban | Medium Density: Fixed Single Family Units | Medium Density Residential | 0.60925 | 0.849 | 1.2434
2816 | 2744 | 1210 | 1210 | Upper Kissimmee | HORSE CREEK (CLOSED BASIN) | 82.3028 | WAM 10.0 | Upper_K_Base_Ext | 19 | 10 | Urban | Medium Density: Fixed Single Family Units | Medium Density Residential | 0.60925 | 0.849 | 7.5716
2817 | 2745 | 1210 | 1210 | Upper Kissimmee | HORSE CREEK (CLOSED BASIN) | 79.5575 | WAM 10.0 | Upper_K_Base_Ext | 19 | 10 | Urban | Medium Density: Fixed Single Family Units | Medium Density Residential | 0.60925 | 0.849 | 7.319
2818 | 2746 | 1210 | 1210 | Upper Kissimmee | HORSE CREEK (CLOSED BASIN) | 22.677 | WAM 10.0 | Upper_K_Base_Ext | 19 | 10 | Urban | Medium Density: Fixed Single Family Units | Medium Density Residential | 0.60925 | 0.849 | 2.0862
2839 | 2767 | 1210 | 1210 | Upper Kissimmee | LAKE PIERCE | 2.9168 | WAM 10.0 | Upper_K_Base_Ext | 19 | 10 | Urban | Medium Density: Fixed Single Family Units | Medium Density Residential | 0.60925 | 0.849 | 0.26833
2840 | 2768 | 1210 | 1210 | Upper Kissimmee | LAKE PIERCE | 33.2838 | WAM 10.0 | Upper_K_Base_Ext | 19 | 10 | Urban | Medium Density: Fixed Single Family Units | Medium Density Residential | 0.60925 | 0.849 | 3.062
2841 | 2769 | 1210 | 1210 | Upper Kissimmee | LAKE PIERCE | 2.9688 | WAM 10.0 | Upper_K_Base_Ext | 19 | 10 | Urban | Medium Density: Fixed Single Family Units | Medium Density Residential | 0.60925 | 0.849 | 0.27312
2842 | 2770 | 1210 | 1210 | Upper Kissimmee | LAKE PIERCE | 1.8264 | WAM 10.0 | Upper_K_Base_Ext | 19 | 10 | Urban | Medium Density: Fixed Single Family Units | Medium Density Residential | 0.60925 | 0.849 | 0.16802
2843 | 2771 | 1210 | 1210 | Upper Kissimmee | LAKE PIERCE | 10.1438 | WAM 10.0 | Upper_K_Base_Ext | 19 | 10 | Urban | Medium Density: Fixed Single Family Units | Medium Density Residential | 0.60925 | 0.849 | 0.9332
2844 | 2772 | 1210 | 1210 | Upper Kissimmee | LAKE PIERCE | 38.5944 | WAM 10.0 | Upper_K_Base_Ext | 19 | 10 | Urban | Medium Density: Fixed Single Family Units | Medium Density Residential | 0.60925 | 0.849 | 3.5506
2845 | 2773 | 1210 | 1210 | Upper Kissimmee | LAKE PIERCE | 29.4276 | WAM 10.0 | Upper_K_Base_Ext | 19 | 10 | Urban | Medium Density: Fixed Single Family Units | Medium Density Residential | 0.60925 | 0.849 | 2.7072
2846 | 2774 | 1210 | 1210 | Upper Kissimmee | LAKE PIERCE | 19.3457 | WAM 10.0 | Upper_K_Base_Ext | 19 | 10 | Urban | Medium Density: Fixed Single Family Units | Medium Density Residential | 0.60925 | 0.849 | 1.7797
2847 | 2775 | 1210 | 1210 | Upper Kissimmee | LAKE PIERCE | 7.7389 | WAM 10.0 | Upper_K_Base_Ext | 19 | 10 | Urban | Medium Density: Fixed Single Family Units | Medium Density Residential | 0.60925 | 0.849 | 0.71195
2848 | 2776 | 1210 | 1210 | Upper Kissimmee | LAKE PIERCE | 3.9025 | WAM 10.0 | Upper_K_Base_Ext | 19 | 10 | Urban | Medium Density: Fixed Single Family Units | Medium Density Residential | 0.60925 | 0.849 | 0.35902
2849 | 2777 | 1210 | 1210 | Upper Kissimmee | LOWER REEDY CREEK | 26.3529 | WAM 10.0 | Upper_K_Base_Ext | 19 | 10 | Urban | Medium Density: Fixed Single Family Units | Medium Density Residential | 0.60925 | 0.849 | 2.4244
2851 | 2779 | 1210 | 1210 | Upper Kissimmee | LOWER REEDY CREEK | 32.9687 | WAM 10.0 | Upper_K_Base_Ext | 19 | 10 | Urban | Medium Density: Fixed Single Family Units | Medium Density Residential | 0.60925 | 0.849 | 3.033
2852 | 2780 | 1210 | 1210 | Upper Kissimmee | LOWER REEDY CREEK | 2.8315 | WAM 10.0 | Upper_K_Base_Ext | 19 | 10 | Urban | Medium Density: Fixed Single Family Units | Medium Density Residential | 0.60925 | 0.849 | 0.26049
2853 | 2781 | 1210 | 1210 | Upper Kissimmee | LOWER REEDY CREEK | 18.9716 | WAM 10.0 | Upper_K_Base_Ext | 19 | 10 | Urban | Medium Density: Fixed Single Family Units | Medium Density Residential | 0.60925 | 0.849 | 1.7453
2855 | 2783 | 1210 | 1210 | Upper Kissimmee | LOWER REEDY CREEK | 24.2134 | WAM 10.0 | Upper_K_Base_Ext | 19 | 10 | Urban | Medium Density: Fixed Single Family Units | Medium Density Residential | 0.60925 | 0.849 | 2.2276
2856 | 2784 | 1210 | 1210 | Upper Kissimmee | LOWER REEDY CREEK | 8.8881 | WAM 10.0 | Upper_K_Base_Ext | 19 | 10 | Urban | Medium Density: Fixed Single Family Units | Medium Density Residential | 0.60925 | 0.849 | 0.81768
2858 | 2786 | 1210 | 1210 | Upper Kissimmee | LOWER REEDY CREEK | 2.0341 | WAM 10.0 | Upper_K_Base_Ext | 19 | 10 | Urban | Medium Density: Fixed Single Family Units | Medium Density Residential | 0.60925 | 0.849 | 0.18713
2859 | 2787 | 1210 | 1210 | Upper Kissimmee | LOWER REEDY CREEK | 3.3169 | WAM 10.0 | Upper_K_Base_Ext | 19 | 10 | Urban | Medium Density: Fixed Single Family Units | Medium Density Residential | 0.60925 | 0.849 | 0.30514
2860 | 2788 | 1210 | 1210 | Upper Kissimmee | LOWER REEDY CREEK | 15.326 | WAM 10.0 | Upper_K_Base_Ext | 19 | 10 | Urban | Medium Density: Fixed Single Family Units | Medium Density Residential | 0.60925 | 0.849 | 1.4099
2862 | 2790 | 1210 | 1210 | Upper Kissimmee | LOWER REEDY CREEK | 11.8073 | WAM 10.0 | Upper_K_Base_Ext | 19 | 10 | Urban | Medium Density: Fixed Single Family Units | Medium Density Residential | 0.60925 | 0.849 | 1.0862
2864 | 2792 | 1210 | 1210 | Upper Kissimmee | LOWER REEDY CREEK | 4.8363 | WAM 10.0 | Upper_K_Base_Ext | 19 | 10 | Urban | Medium Density: Fixed Single Family Units | Medium Density Residential | 0.60925 | 0.849 | 0.44492
2880 | 2808 | 1210 | 1210 | Upper Kissimmee | MARION CREEK | 190.801 | WAM 10.0 | Upper_K_Base_Ext | 19 | 10 | Urban | Medium Density: Fixed Single Family Units | Medium Density Residential | 0.60925 | 0.849 | 17.553
2881 | 2809 | 1210 | 1210 | Upper Kissimmee | MARION CREEK | 13.7002 | WAM 10.0 | Upper_K_Base_Ext | 19 | 10 | Urban | Medium Density: Fixed Single Family Units | Medium Density Residential | 0.60925 | 0.849 | 1.2604
2882 | 2810 | 1210 | 1210 | Upper Kissimmee | MARION CREEK | 5.1722 | WAM 10.0 | Upper_K_Base_Ext | 19 | 10 | Urban | Medium Density: Fixed Single Family Units | Medium Density Residential | 0.60925 | 0.849 | 0.47582
2883 | 2811 | 1210 | 1210 | Upper Kissimmee | MARION CREEK | 274.971 | WAM 10.0 | Upper_K_Base_Ext | 19 | 10 | Urban | Medium Density: Fixed Single Family Units | Medium Density Residential | 0.60925 | 0.849 | 25.2964
2884 | 2812 | 1210 | 1210 | Upper Kissimmee | MARION CREEK | 159.852 | WAM 10.0 | Upper_K_Base_Ext | 19 | 10 | Urban | Medium Density: Fixed Single Family Units | Medium Density Residential | 0.60925 | 0.849 | 14.7058
2885 | 2813 | 1210 | 1210 | Upper Kissimmee | MARION CREEK | 45.9603 | WAM 10.0 | Upper_K_Base_Ext | 19 | 10 | Urban | Medium Density: Fixed Single Family Units | Medium Density Residential | 0.60925 | 0.849 | 4.2282
2886 | 2814 | 1210 | 1210 | Upper Kissimmee | MARION CREEK | 261.289 | WAM 10.0 | Upper_K_Base_Ext | 19 | 10 | Urban | Medium Density: Fixed Single Family Units | Medium Density Residential | 0.60925 | 0.849 | 24.0377
2887 | 2815 | 1210 | 1210 | Upper Kissimmee | MARION CREEK | 33.9569 | WAM 10.0 | Upper_K_Base_Ext | 19 | 10 | Urban | Medium Density: Fixed Single Family Units | Medium Density Residential | 0.60925 | 0.849 | 3.1239
2888 | 2816 | 1210 | 1210 | Upper Kissimmee | MARION CREEK | 12.9038 | WAM 10.0 | Upper_K_Base_Ext | 19 | 10 | Urban | Medium Density: Fixed Single Family Units | Medium Density Residential | 0.60925 | 0.849 | 1.1871
2889 | 2817 | 1210 | 1210 | Upper Kissimmee | MARION CREEK | 27.6557 | WAM 10.0 | Upper_K_Base_Ext | 19 | 10 | Urban | Medium Density: Fixed Single Family Units | Medium Density Residential | 0.60925 | 0.849 | 2.5442
2890 | 2818 | 1210 | 1210 | Upper Kissimmee | MARION CREEK | 6.4569 | WAM 10.0 | Upper_K_Base_Ext | 19 | 10 | Urban | Medium Density: Fixed Single Family Units | Medium Density Residential | 0.60925 | 0.849 | 0.59401
2891 | 2819 | 1210 | 1210 | Upper Kissimmee | MARION CREEK | 200.364 | WAM 10.0 | Upper_K_Base_Ext | 19 | 10 | Urban | Medium Density: Fixed Single Family Units | Medium Density Residential | 0.60925 | 0.849 | 18.4328
2892 | 2820 | 1210 | 1210 | Upper Kissimmee | MARION CREEK | 7.899 | WAM 10.0 | Upper_K_Base_Ext | 19 | 10 | Urban | Medium Density: Fixed Single Family Units | Medium Density Residential | 0.60925 | 0.849 | 0.72668
2893 | 2821 | 1210 | 1210 | Upper Kissimmee | MARION CREEK | 5.8438 | WAM 10.0 | Upper_K_Base_Ext | 19 | 10 | Urban | Medium Density: Fixed Single Family Units | Medium Density Residential | 0.60925 | 0.849 | 0.53761
2894 | 2822 | 1210 | 1210 | Upper Kissimmee | LAKE MARION | 1.3601 | WAM 10.0 | Upper_K_Base_Ext | 19 | 10 | Urban | Medium Density: Fixed Single Family Units | Medium Density Residential | 0.60925 | 0.849 | 0.12513
2895 | 2823 | 1210 | 1210 | Upper Kissimmee | LAKE MARION | 9.7212 | WAM 10.0 | Upper_K_Base_Ext | 19 | 10 | Urban | Medium Density: Fixed Single Family Units | Medium Density Residential | 0.60925 | 0.849 | 0.89432
2896 | 2824 | 1210 | 1210 | Upper Kissimmee | LAKE MARION | 27.4195 | WAM 10.0 | Upper_K_Base_Ext | 19 | 10 | Urban | Medium Density: Fixed Single Family Units | Medium Density Residential | 0.60925 | 0.849 | 2.5225
2897 | 2825 | 1210 | 1210 | Upper Kissimmee | LAKE MARION | 0.46446 | WAM 10.0 | Upper_K_Base_Ext | 19 | 10 | Urban | Medium Density: Fixed Single Family Units | Medium Density Residential | 0.60925 | 0.849 | 0.042728
2898 | 2826 | 1210 | 1210 | Upper Kissimmee | LAKE MARION | 308.59 | WAM 10.0 | Upper_K_Base_Ext | 19 | 10 | Urban | Medium Density: Fixed Single Family Units | Medium Density Residential | 0.60925 | 0.849 | 28.3892
2899 | 2827 | 1210 | 1210 | Upper Kissimmee | LAKE MARION | 4.7143 | WAM 10.0 | Upper_K_Base_Ext | 19 | 10 | Urban | Medium Density: Fixed Single Family Units | Medium Density Residential | 0.60925 | 0.849 | 0.4337
2900 | 2828 | 1210 | 1210 | Upper Kissimmee | LAKE MARION | 13.2803 | WAM 10.0 | Upper_K_Base_Ext | 19 | 10 | Urban | Medium Density: Fixed Single Family Units | Medium Density Residential | 0.60925 | 0.849 | 1.2217
2901 | 2829 | 1210 | 1210 | Upper Kissimmee | LAKE MARION | 7.4949 | WAM 10.0 | Upper_K_Base_Ext | 19 | 10 | Urban | Medium Density: Fixed Single Family Units | Medium Density Residential | 0.60925 | 0.849 | 0.6895
2902 | 2830 | 1210 | 1210 | Upper Kissimmee | LAKE MARION | 2.6615 | WAM 10.0 | Upper_K_Base_Ext | 19 | 10 | Urban | Medium Density: Fixed Single Family Units | Medium Density Residential | 0.60925 | 0.849 | 0.24485
2903 | 2831 | 1210 | 1210 | Upper Kissimmee | LAKE MARION | 5.0241 | WAM 10.0 | Upper_K_Base_Ext | 19 | 10 | Urban | Medium Density: Fixed Single Family Units | Medium Density Residential | 0.60925 | 0.849 | 0.4622
2904 | 2832 | 1210 | 1210 | Upper Kissimmee | LAKE MARION | 3.0793 | WAM 10.0 | Upper_K_Base_Ext | 19 | 10 | Urban | Medium Density: Fixed Single Family Units | Medium Density Residential | 0.60925 | 0.849 | 0.28328
2905 | 2833 | 1210 | 1210 | Upper Kissimmee | LAKE MARION | 15.3395 | WAM 10.0 | Upper_K_Base_Ext | 19 | 10 | Urban | Medium Density: Fixed Single Family Units | Medium Density Residential | 0.60925 | 0.849 | 1.4112
2906 | 2834 | 1210 | 1210 | Upper Kissimmee | LAKE MARION | 11.3429 | WAM 10.0 | Upper_K_Base_Ext | 19 | 10 | Urban | Medium Density: Fixed Single Family Units | Medium Density Residential | 0.60925 | 0.849 | 1.0435
2907 | 2835 | 1210 | 1210 | Upper Kissimmee | LAKE MARION | 6.0882 | WAM 10.0 | Upper_K_Base_Ext | 19 | 10 | Urban | Medium Density: Fixed Single Family Units | Medium Density Residential | 0.60925 | 0.849 | 0.56009
2908 | 2836 | 1210 | 1210 | Upper Kissimmee | LAKE MARION | 2.7126 | WAM 10.0 | Upper_K_Base_Ext | 19 | 10 | Urban | Medium Density: Fixed Single Family Units | Medium Density Residential | 0.60925 | 0.849 | 0.24955
2909 | 2837 | 1210 | 1210 | Upper Kissimmee | LAKE MARION | 6.9151 | WAM 10.0 | Upper_K_Base_Ext | 19 | 10 | Urban | Medium Density: Fixed Single Family Units | Medium Density Residential | 0.60925 | 0.849 | 0.63617
2910 | 2838 | 1210 | 1210 | Upper Kissimmee | LAKE MARION | 208.863 | WAM 10.0 | Upper_K_Base_Ext | 19 | 10 | Urban | Medium Density: Fixed Single Family Units | Medium Density Residential | 0.60925 | 0.849 | 19.2147
3031 | 2959 | 1210 | 1210 | Upper Kissimmee | LAKE WEOHYAKAPKA | 8.2812 | WAM 10.0 | Upper_K_Base_Ext | 19 | 10 | Urban | Medium Density: Fixed Single Family Units | Medium Density Residential | 0.60925 | 0.849 | 0.76185
3032 | 2960 | 1210 | 1210 | Upper Kissimmee | LAKE WEOHYAKAPKA | 4.4897 | WAM 10.0 | Upper_K_Base_Ext | 19 | 10 | Urban | Medium Density: Fixed Single Family Units | Medium Density Residential | 0.60925 | 0.849 | 0.41304
3033 | 2961 | 1210 | 1210 | Upper Kissimmee | LAKE WEOHYAKAPKA | 1.2528 | WAM 10.0 | Upper_K_Base_Ext | 19 | 10 | Urban | Medium Density: Fixed Single Family Units | Medium Density Residential | 0.60925 | 0.849 | 0.11525
3034 | 2962 | 1210 | 1210 | Upper Kissimmee | LAKE WEOHYAKAPKA | 8.1202 | WAM 10.0 | Upper_K_Base_Ext | 19 | 10 | Urban | Medium Density: Fixed Single Family Units | Medium Density Residential | 0.60925 | 0.849 | 0.74703
3035 | 2963 | 1210 | 1210 | Upper Kissimmee | LAKE WEOHYAKAPKA | 37.8929 | WAM 10.0 | Upper_K_Base_Ext | 19 | 10 | Urban | Medium Density: Fixed Single Family Units | Medium Density Residential | 0.60925 | 0.849 | 3.486
3036 | 2964 | 1210 | 1210 | Upper Kissimmee | LAKE WEOHYAKAPKA | 18.7851 | WAM 10.0 | Upper_K_Base_Ext | 19 | 10 | Urban | Medium Density: Fixed Single Family Units | Medium Density Residential | 0.60925 | 0.849 | 1.7282
3037 | 2965 | 1210 | 1210 | Upper Kissimmee | LAKE WEOHYAKAPKA | 13.2174 | WAM 10.0 | Upper_K_Base_Ext | 19 | 10 | Urban | Medium Density: Fixed Single Family Units | Medium Density Residential | 0.60925 | 0.849 | 1.216
3158 | 3086 | 1220 | 1220 | Upper Kissimmee | UPPER REEDY CREEK | 30.4644 | WAM 10.0 | Upper_K_Base_Ext | 19 | 10 | Urban | Medium Density: Mobile Home Units | Medium Density Residential | 0.60925 | 0.849 | 2.8026
3159 | 3087 | 1220 | 1220 | Upper Kissimmee | UPPER REEDY CREEK | 9.2198 | WAM 10.0 | Upper_K_Base_Ext | 19 | 10 | Urban | Medium Density: Mobile Home Units | Medium Density Residential | 0.60925 | 0.849 | 0.84819
3160 | 3088 | 1220 | 1220 | Upper Kissimmee | LAKE ROSALIE | 14.8941 | WAM 10.0 | Upper_K_Base_Ext | 19 | 10 | Urban | Medium Density: Mobile Home Units | Medium Density Residential | 0.60925 | 0.849 | 1.3702
3161 | 3089 | 1220 | 1220 | Upper Kissimmee | HORSE CREEK (CLOSED BASIN) | 2.0271 | WAM 10.0 | Upper_K_Base_Ext | 19 | 10 | Urban | Medium Density: Mobile Home Units | Medium Density Residential | 0.60925 | 0.849 | 0.18649
3162 | 3090 | 1220 | 1220 | Upper Kissimmee | LAKE PIERCE | 14.1006 | WAM 10.0 | Upper_K_Base_Ext | 19 | 10 | Urban | Medium Density: Mobile Home Units | Medium Density Residential | 0.60925 | 0.849 | 1.2972
3163 | 3091 | 1220 | 1220 | Upper Kissimmee | LAKE PIERCE | 6.7677 | WAM 10.0 | Upper_K_Base_Ext | 19 | 10 | Urban | Medium Density: Mobile Home Units | Medium Density Residential | 0.60925 | 0.849 | 0.62261
3164 | 3092 | 1220 | 1220 | Upper Kissimmee | LAKE PIERCE | 5.7898 | WAM 10.0 | Upper_K_Base_Ext | 19 | 10 | Urban | Medium Density: Mobile Home Units | Medium Density Residential | 0.60925 | 0.849 | 0.53264
3167 | 3095 | 1220 | 1220 | Upper Kissimmee | LOWER REEDY CREEK | 4.4052 | WAM 10.0 | Upper_K_Base_Ext | 19 | 10 | Urban | Medium Density: Mobile Home Units | Medium Density Residential | 0.60925 | 0.849 | 0.40526
3171 | 3099 | 1220 | 1220 | Upper Kissimmee | LAKE MARION | 0.60255 | WAM 10.0 | Upper_K_Base_Ext | 19 | 10 | Urban | Medium Density: Mobile Home Units | Medium Density Residential | 0.60925 | 0.849 | 0.055432
3172 | 3100 | 1220 | 1220 | Upper Kissimmee | LAKE MARION | 26.5836 | WAM 10.0 | Upper_K_Base_Ext | 19 | 10 | Urban | Medium Density: Mobile Home Units | Medium Density Residential | 0.60925 | 0.849 | 2.4456
3173 | 3101 | 1220 | 1220 | Upper Kissimmee | LAKE MARION | 19.9473 | WAM 10.0 | Upper_K_Base_Ext | 19 | 10 | Urban | Medium Density: Mobile Home Units | Medium Density Residential | 0.60925 | 0.849 | 1.8351
3174 | 3102 | 1220 | 1220 | Upper Kissimmee | LAKE MARION | 4.2547 | WAM 10.0 | Upper_K_Base_Ext | 19 | 10 | Urban | Medium Density: Mobile Home Units | Medium Density Residential | 0.60925 | 0.849 | 0.39142
3175 | 3103 | 1220 | 1220 | Upper Kissimmee | LAKE MARION | 33.3523 | WAM 10.0 | Upper_K_Base_Ext | 19 | 10 | Urban | Medium Density: Mobile Home Units | Medium Density Residential | 0.60925 | 0.849 | 3.0683
3176 | 3104 | 1220 | 1220 | Upper Kissimmee | LAKE MARION | 0.73559 | WAM 10.0 | Upper_K_Base_Ext | 19 | 10 | Urban | Medium Density: Mobile Home Units | Medium Density Residential | 0.60925 | 0.849 | 0.067671
3177 | 3105 | 1220 | 1220 | Upper Kissimmee | LAKE KISSIMMEE | 1.4037 | WAM 10.0 | Upper_K_Base_Ext | 19 | 10 | Urban | Medium Density: Mobile Home Units | Medium Density Residential | 0.60925 | 0.849 | 0.12913
3178 | 3106 | 1220 | 1220 | Upper Kissimmee | TIGER LAKE | 2.8052 | WAM 10.0 | Upper_K_Base_Ext | 19 | 10 | Urban | Medium Density: Mobile Home Units | Medium Density Residential | 0.60925 | 0.849 | 0.25807
3186 | 3114 | 1220 | 1220 | Upper Kissimmee | LAKE WEOHYAKAPKA | 10.0561 | WAM 10.0 | Upper_K_Base_Ext | 19 | 10 | Urban | Medium Density: Mobile Home Units | Medium Density Residential | 0.60925 | 0.849 | 0.92513
3187 | 3115 | 1220 | 1220 | Upper Kissimmee | LAKE WEOHYAKAPKA | 13.0572 | WAM 10.0 | Upper_K_Base_Ext | 19 | 10 | Urban | Medium Density: Mobile Home Units | Medium Density Residential | 0.60925 | 0.849 | 1.2012
3232 | 3169 | 1230 | 1230 | Upper Kissimmee | CATFISH CREEK | 5.5541 | WAM 10.0 | Upper_K_Base_Ext | 19 | 10 | Urban | Medium Density: Mixed Units, Fixed and Mobile Hom* | Medium Density Residential | 0.60925 | 0.849 | 0.51096
3233 | 3170 | 1230 | 1230 | Upper Kissimmee | LAKE ROSALIE | 1.0027 | WAM 10.0 | Upper_K_Base_Ext | 19 | 10 | Urban | Medium Density: Mixed Units, Fixed and Mobile Hom* | Medium Density Residential | 0.60925 | 0.849 | 0.092241
3234 | 3171 | 1230 | 1230 | Upper Kissimmee | LAKE ROSALIE | 34.0946 | WAM 10.0 | Upper_K_Base_Ext | 19 | 10 | Urban | Medium Density: Mixed Units, Fixed and Mobile Hom* | Medium Density Residential | 0.60925 | 0.849 | 3.1366
3236 | 3173 | 1230 | 1230 | Upper Kissimmee | LAKE PIERCE | 7.4531 | WAM 10.0 | Upper_K_Base_Ext | 19 | 10 | Urban | Medium Density: Mixed Units, Fixed and Mobile Hom* | Medium Density Residential | 0.60925 | 0.849 | 0.68566
3237 | 3174 | 1230 | 1230 | Upper Kissimmee | LAKE PIERCE | 34.4558 | WAM 10.0 | Upper_K_Base_Ext | 19 | 10 | Urban | Medium Density: Mixed Units, Fixed and Mobile Hom* | Medium Density Residential | 0.60925 | 0.849 | 3.1698
3238 | 3175 | 1230 | 1230 | Upper Kissimmee | LAKE PIERCE | 26.6555 | WAM 10.0 | Upper_K_Base_Ext | 19 | 10 | Urban | Medium Density: Mixed Units, Fixed and Mobile Hom* | Medium Density Residential | 0.60925 | 0.849 | 2.4522
3239 | 3176 | 1230 | 1230 | Upper Kissimmee | LAKE PIERCE | 9.2139 | WAM 10.0 | Upper_K_Base_Ext | 19 | 10 | Urban | Medium Density: Mixed Units, Fixed and Mobile Hom* | Medium Density Residential | 0.60925 | 0.849 | 0.84765
3241 | 3178 | 1230 | 1230 | Upper Kissimmee | LAKE MARION | 32.2563 | WAM 10.0 | Upper_K_Base_Ext | 19 | 10 | Urban | Medium Density: Mixed Units, Fixed and Mobile Hom* | Medium Density Residential | 0.60925 | 0.849 | 2.9675
3242 | 3179 | 1230 | 1230 | Upper Kissimmee | LAKE MARION | 10.9517 | WAM 10.0 | Upper_K_Base_Ext | 19 | 10 | Urban | Medium Density: Mixed Units, Fixed and Mobile Hom* | Medium Density Residential | 0.60925 | 0.849 | 1.0075
3243 | 3180 | 1230 | 1230 | Upper Kissimmee | LAKE KISSIMMEE | 26.3596 | WAM 10.0 | Upper_K_Base_Ext | 19 | 10 | Urban | Medium Density: Mixed Units, Fixed and Mobile Hom* | Medium Density Residential | 0.60925 | 0.849 | 2.425
3244 | 3181 | 1230 | 1230 | Upper Kissimmee | TIGER LAKE | 8.9057 | WAM 10.0 | Upper_K_Base_Ext | 19 | 10 | Urban | Medium Density: Mixed Units, Fixed and Mobile Hom* | Medium Density Residential | 0.60925 | 0.849 | 0.81929
3250 | 3187 | 1230 | 1230 | Upper Kissimmee | LAKE HATCHINEHA | 30.134 | WAM 10.0 | Upper_K_Base_Ext | 19 | 10 | Urban | Medium Density: Mixed Units, Fixed and Mobile Hom* | Medium Density Residential | 0.60925 | 0.849 | 2.7722
3251 | 3188 | 1230 | 1230 | Upper Kissimmee | LAKE HATCHINEHA | 30.3738 | WAM 10.0 | Upper_K_Base_Ext | 19 | 10 | Urban | Medium Density: Mixed Units, Fixed and Mobile Hom* | Medium Density Residential | 0.60925 | 0.849 | 2.7943
3252 | 3189 | 1230 | 1230 | Upper Kissimmee | LAKE HATCHINEHA | 7.0376 | WAM 10.0 | Upper_K_Base_Ext | 19 | 10 | Urban | Medium Density: Mixed Units, Fixed and Mobile Hom* | Medium Density Residential | 0.60925 | 0.849 | 0.64744
3253 | 3190 | 1230 | 1230 | Upper Kissimmee | LAKE WEOHYAKAPKA | 17.9464 | WAM 10.0 | Upper_K_Base_Ext | 19 | 10 | Urban | Medium Density: Mixed Units, Fixed and Mobile Hom* | Medium Density Residential | 0.60925 | 0.849 | 1.651
3312 | 3249 | 1290 | 1290 | Upper Kissimmee | UPPER REEDY CREEK | 0.02658 | WAM 10.0 | Upper_K_Base_Ext | 19 | 10 | Urban | Medium Density: Under construction | Medium Density Residential | 0.60925 | 0.849 | 0.0024453
3313 | 3250 | 1290 | 1290 | Upper Kissimmee | HORSE CREEK (CLOSED BASIN) | 60.6401 | WAM 10.0 | Upper_K_Base_Ext | 19 | 10 | Urban | Medium Density: Under construction | Medium Density Residential | 0.60925 | 0.849 | 5.5787
3314 | 3251 | 1290 | 1290 | Upper Kissimmee | HORSE CREEK (CLOSED BASIN) | 61.0314 | WAM 10.0 | Upper_K_Base_Ext | 19 | 10 | Urban | Medium Density: Under construction | Medium Density Residential | 0.60925 | 0.849 | 5.6147
3324 | 3261 | 1290 | 1290 | Upper Kissimmee | LAKE PIERCE | 14.2263 | WAM 10.0 | Upper_K_Base_Ext | 19 | 10 | Urban | Medium Density: Under construction | Medium Density Residential | 0.60925 | 0.849 | 1.3088
3325 | 3262 | 1290 | 1290 | Upper Kissimmee | LAKE PIERCE | 6.0876 | WAM 10.0 | Upper_K_Base_Ext | 19 | 10 | Urban | Medium Density: Under construction | Medium Density Residential | 0.60925 | 0.849 | 0.56004
3326 | 3263 | 1290 | 1290 | Upper Kissimmee | LOWER REEDY CREEK | 3.4352 | WAM 10.0 | Upper_K_Base_Ext | 19 | 10 | Urban | Medium Density: Under construction | Medium Density Residential | 0.60925 | 0.849 | 0.31603
3327 | 3264 | 1290 | 1290 | Upper Kissimmee | LOWER REEDY CREEK | 4.3827 | WAM 10.0 | Upper_K_Base_Ext | 19 | 10 | Urban | Medium Density: Under construction | Medium Density Residential | 0.60925 | 0.849 | 0.40319
3328 | 3265 | 1290 | 1290 | Upper Kissimmee | LOWER REEDY CREEK | 12.1773 | WAM 10.0 | Upper_K_Base_Ext | 19 | 10 | Urban | Medium Density: Under construction | Medium Density Residential | 0.60925 | 0.849 | 1.1203
3329 | 3266 | 1290 | 1290 | Upper Kissimmee | LOWER REEDY CREEK | 5.9183 | WAM 10.0 | Upper_K_Base_Ext | 19 | 10 | Urban | Medium Density: Under construction | Medium Density Residential | 0.60925 | 0.849 | 0.54446
3331 | 3268 | 1290 | 1290 | Upper Kissimmee | LOWER REEDY CREEK | 187.726 | WAM 10.0 | Upper_K_Base_Ext | 19 | 10 | Urban | Medium Density: Under construction | Medium Density Residential | 0.60925 | 0.849 | 17.2702
3333 | 3270 | 1290 | 1290 | Upper Kissimmee | LOWER REEDY CREEK | 39.0793 | WAM 10.0 | Upper_K_Base_Ext | 19 | 10 | Urban | Medium Density: Under construction | Medium Density Residential | 0.60925 | 0.849 | 3.5952
3339 | 3276 | 1290 | 1290 | Upper Kissimmee | MARION CREEK | 141.677 | WAM 10.0 | Upper_K_Base_Ext | 19 | 10 | Urban | Medium Density: Under construction | Medium Density Residential | 0.60925 | 0.849 | 13.0338
3340 | 3277 | 1290 | 1290 | Upper Kissimmee | MARION CREEK | 4.3264 | WAM 10.0 | Upper_K_Base_Ext | 19 | 10 | Urban | Medium Density: Under construction | Medium Density Residential | 0.60925 | 0.849 | 0.39801
3341 | 3278 | 1290 | 1290 | Upper Kissimmee | MARION CREEK | 100.494 | WAM 10.0 | Upper_K_Base_Ext | 19 | 10 | Urban | Medium Density: Under construction | Medium Density Residential | 0.60925 | 0.849 | 9.2451
3342 | 3279 | 1290 | 1290 | Upper Kissimmee | LAKE MARION | 8.2489 | WAM 10.0 | Upper_K_Base_Ext | 19 | 10 | Urban | Medium Density: Under construction | Medium Density Residential | 0.60925 | 0.849 | 0.75887
3343 | 3280 | 1290 | 1290 | Upper Kissimmee | LAKE MARION | 29.5843 | WAM 10.0 | Upper_K_Base_Ext | 19 | 10 | Urban | Medium Density: Under construction | Medium Density Residential | 0.60925 | 0.849 | 2.7217
3344 | 3281 | 1290 | 1290 | Upper Kissimmee | LAKE MARION | 11.2112 | WAM 10.0 | Upper_K_Base_Ext | 19 | 10 | Urban | Medium Density: Under construction | Medium Density Residential | 0.60925 | 0.849 | 1.0314
55517 | 55452 | 1300 | 1300 | Upper Kissimmee | HORSE CREEK (CLOSED BASIN) | 18.6022 | WAM 10.0 | Upper_K_Base_Ext | 20 | 10 | Urban | Residential High Density >5 du/ac | High Density Residential | 0.81161 | 0.849 | 2.2798
55518 | 55453 | 1300 | 1300 | Upper Kissimmee | HORSE CREEK (CLOSED BASIN) | 4.2191 | WAM 10.0 | Upper_K_Base_Ext | 20 | 10 | Urban | Residential High Density >5 du/ac | High Density Residential | 0.81161 | 0.849 | 0.51706
55519 | 55454 | 1300 | 1300 | Upper Kissimmee | HORSE CREEK (CLOSED BASIN) | 5.1445 | WAM 10.0 | Upper_K_Base_Ext | 20 | 10 | Urban | Residential High Density >5 du/ac | High Density Residential | 0.81161 | 0.849 | 0.63048
55520 | 55455 | 1300 | 1300 | Upper Kissimmee | HORSE CREEK (CLOSED BASIN) | 7.5813 | WAM 10.0 | Upper_K_Base_Ext | 20 | 10 | Urban | Residential High Density >5 du/ac | High Density Residential | 0.81161 | 0.849 | 0.92911
55521 | 55456 | 1300 | 1300 | Upper Kissimmee | HORSE CREEK (CLOSED BASIN) | 106.701 | WAM 10.0 | Upper_K_Base_Ext | 20 | 10 | Urban | Residential High Density >5 du/ac | High Density Residential | 0.81161 | 0.849 | 13.0765
55522 | 55457 | 1300 | 1300 | Upper Kissimmee | HORSE CREEK (CLOSED BASIN) | 5.5067 | WAM 10.0 | Upper_K_Base_Ext | 20 | 10 | Urban | Residential High Density >5 du/ac | High Density Residential | 0.81161 | 0.849 | 0.67486
55523 | 55458 | 1300 | 1300 | Upper Kissimmee | HORSE CREEK (CLOSED BASIN) | 2.1091 | WAM 10.0 | Upper_K_Base_Ext | 20 | 10 | Urban | Residential High Density >5 du/ac | High Density Residential | 0.81161 | 0.849 | 0.25848
55524 | 55459 | 1300 | 1300 | Upper Kissimmee | HORSE CREEK (CLOSED BASIN) | 7.1877 | WAM 10.0 | Upper_K_Base_Ext | 20 | 10 | Urban | Residential High Density >5 du/ac | High Density Residential | 0.81161 | 0.849 | 0.88087
55525 | 55460 | 1300 | 1300 | Upper Kissimmee | HORSE CREEK (CLOSED BASIN) | 3.1651 | WAM 10.0 | Upper_K_Base_Ext | 20 | 10 | Urban | Residential High Density >5 du/ac | High Density Residential | 0.81161 | 0.849 | 0.38789
55526 | 55461 | 1300 | 1300 | Upper Kissimmee | HORSE CREEK (CLOSED BASIN) | 2.8245 | WAM 10.0 | Upper_K_Base_Ext | 20 | 10 | Urban | Residential High Density >5 du/ac | High Density Residential | 0.81161 | 0.849 | 0.34615
57059 | 57015 | 1300 | 1300 | Upper Kissimmee | HORSE CREEK (CLOSED BASIN) | 1.4348 | WAM 10.0 | Upper_K_Base_Ext | 20 | 10 | Urban | Residential High Density >5 du/ac | High Density Residential | 0.81161 | 0.849 | 0.17583
57060 | 57016 | 1300 | 1300 | Upper Kissimmee | HORSE CREEK (CLOSED BASIN) | 2.7524 | WAM 10.0 | Upper_K_Base_Ext | 20 | 10 | Urban | Residential High Density >5 du/ac | High Density Residential | 0.81161 | 0.849 | 0.33731
57061 | 57017 | 1300 | 1300 | Upper Kissimmee | HORSE CREEK (CLOSED BASIN) | 34.4531 | WAM 10.0 | Upper_K_Base_Ext | 20 | 10 | Urban | Residential High Density >5 du/ac | High Density Residential | 0.81161 | 0.849 | 4.2223
57062 | 57018 | 1300 | 1300 | Upper Kissimmee | HORSE CREEK (CLOSED BASIN) | 15.8363 | WAM 10.0 | Upper_K_Base_Ext | 20 | 10 | Urban | Residential High Density >5 du/ac | High Density Residential | 0.81161 | 0.849 | 1.9408
57063 | 57019 | 1300 | 1300 | Upper Kissimmee | LAKE PIERCE | 4.1676 | WAM 10.0 | Upper_K_Base_Ext | 20 | 10 | Urban | Residential High Density >5 du/ac | High Density Residential | 0.81161 | 0.849 | 0.51075
57064 | 57020 | 1300 | 1300 | Upper Kissimmee | LAKE MARION | 6.9738 | WAM 10.0 | Upper_K_Base_Ext | 20 | 10 | Urban | Residential High Density >5 du/ac | High Density Residential | 0.81161 | 0.849 | 0.85465
57065 | 57021 | 1300 | 1300 | Upper Kissimmee | LAKE MARION | 6.1037 | WAM 10.0 | Upper_K_Base_Ext | 20 | 10 | Urban | Residential High Density >5 du/ac | High Density Residential | 0.81161 | 0.849 | 0.74802
57066 | 57022 | 1300 | 1300 | Upper Kissimmee | LAKE MARION | 0.22178 | WAM 10.0 | Upper_K_Base_Ext | 20 | 10 | Urban | Residential High Density >5 du/ac | High Density Residential | 0.81161 | 0.849 | 0.02718
57067 | 57023 | 1300 | 1300 | Upper Kissimmee | LAKE MARION | 16.0294 | WAM 10.0 | Upper_K_Base_Ext | 20 | 10 | Urban | Residential High Density >5 du/ac | High Density Residential | 0.81161 | 0.849 | 1.9645
57068 | 57024 | 1300 | 1300 | Upper Kissimmee | LAKE MARION | 2.0185 | WAM 10.0 | Upper_K_Base_Ext | 20 | 10 | Urban | Residential High Density >5 du/ac | High Density Residential | 0.81161 | 0.849 | 0.24737
57069 | 57025 | 1300 | 1300 | Upper Kissimmee | LAKE MARION | 8.7218 | WAM 10.0 | Upper_K_Base_Ext | 20 | 10 | Urban | Residential High Density >5 du/ac | High Density Residential | 0.81161 | 0.849 | 1.0689
57070 | 57026 | 1300 | 1300 | Upper Kissimmee | LAKE MARION | 2.038 | WAM 10.0 | Upper_K_Base_Ext | 20 | 10 | Urban | Residential High Density >5 du/ac | High Density Residential | 0.81161 | 0.849 | 0.24976
57071 | 57027 | 1300 | 1300 | Upper Kissimmee | LAKE MARION | 7.7411 | WAM 10.0 | Upper_K_Base_Ext | 20 | 10 | Urban | Residential High Density >5 du/ac | High Density Residential | 0.81161 | 0.849 | 0.9487
57072 | 57028 | 1300 | 1300 | Upper Kissimmee | LAKE MARION | 1.3182 | WAM 10.0 | Upper_K_Base_Ext | 20 | 10 | Urban | Residential High Density >5 du/ac | High Density Residential | 0.81161 | 0.849 | 0.16155
57073 | 57029 | 1300 | 1300 | Upper Kissimmee | LAKE WEOHYAKAPKA | 4.0162 | WAM 10.0 | Upper_K_Base_Ext | 20 | 10 | Urban | Residential High Density >5 du/ac | High Density Residential | 0.81161 | 0.849 | 0.4922
57074 | 57030 | 1300 | 1300 | Upper Kissimmee | LAKE WEOHYAKAPKA | 0.20046 | WAM 10.0 | Upper_K_Base_Ext | 20 | 10 | Urban | Residential High Density >5 du/ac | High Density Residential | 0.81161 | 0.849 | 0.024567
57075 | 57031 | 1300 | 1300 | Upper Kissimmee | LAKE WEOHYAKAPKA | 4.413 | WAM 10.0 | Upper_K_Base_Ext | 20 | 10 | Urban | Residential High Density >5 du/ac | High Density Residential | 0.81161 | 0.849 | 0.54082
57076 | 57032 | 1300 | 1300 | Upper Kissimmee | LAKE WEOHYAKAPKA | 3.5419 | WAM 10.0 | Upper_K_Base_Ext | 20 | 10 | Urban | Residential High Density >5 du/ac | High Density Residential | 0.81161 | 0.849 | 0.43407
57077 | 57033 | 1300 | 1300 | Upper Kissimmee | LAKE WEOHYAKAPKA | 4.2403 | WAM 10.0 | Upper_K_Base_Ext | 20 | 10 | Urban | Residential High Density >5 du/ac | High Density Residential | 0.81161 | 0.849 | 0.51966
57078 | 57034 | 1300 | 1300 | Upper Kissimmee | LAKE WEOHYAKAPKA | 3.1104 | WAM 10.0 | Upper_K_Base_Ext | 20 | 10 | Urban | Residential High Density >5 du/ac | High Density Residential | 0.81161 | 0.849 | 0.38119
57079 | 57035 | 1300 | 1300 | Upper Kissimmee | LAKE WEOHYAKAPKA | 9.5029 | WAM 10.0 | Upper_K_Base_Ext | 20 | 10 | Urban | Residential High Density >5 du/ac | High Density Residential | 0.81161 | 0.849 | 1.1646
57080 | 57036 | 1300 | 1300 | Upper Kissimmee | LAKE WEOHYAKAPKA | 8.2801 | WAM 10.0 | Upper_K_Base_Ext | 20 | 10 | Urban | Residential High Density >5 du/ac | High Density Residential | 0.81161 | 0.849 | 1.0148
57081 | 57037 | 1300 | 1300 | Upper Kissimmee | LAKE WEOHYAKAPKA | 4.0739 | WAM 10.0 | Upper_K_Base_Ext | 20 | 10 | Urban | Residential High Density >5 du/ac | High Density Residential | 0.81161 | 0.849 | 0.49927
57082 | 57038 | 1300 | 1300 | Upper Kissimmee | LAKE WEOHYAKAPKA | 6.0998 | WAM 10.0 | Upper_K_Base_Ext | 20 | 10 | Urban | Residential High Density >5 du/ac | High Density Residential | 0.81161 | 0.849 | 0.74755
57083 | 57039 | 1300 | 1300 | Upper Kissimmee | LAKE WEOHYAKAPKA | 3.842 | WAM 10.0 | Upper_K_Base_Ext | 20 | 10 | Urban | Residential High Density >5 du/ac | High Density Residential | 0.81161 | 0.849 | 0.47085
3391 | 3328 | 1310 | 1310 | Upper Kissimmee | UPPER REEDY CREEK | 65.4765 | WAM 10.0 | Upper_K_Base_Ext | 20 | 10 | Urban | High Density: Fixed Single Family Units | High Density Residential | 0.81161 | 0.849 | 8.0243
3392 | 3329 | 1310 | 1310 | Upper Kissimmee | UPPER REEDY CREEK | 2.6747 | WAM 10.0 | Upper_K_Base_Ext | 20 | 10 | Urban | High Density: Fixed Single Family Units | High Density Residential | 0.81161 | 0.849 | 0.32779
3394 | 3331 | 1310 | 1310 | Upper Kissimmee | UPPER REEDY CREEK | 48.6634 | WAM 10.0 | Upper_K_Base_Ext | 20 | 10 | Urban | High Density: Fixed Single Family Units | High Density Residential | 0.81161 | 0.849 | 5.9638
3398 | 3335 | 1310 | 1310 | Upper Kissimmee | UPPER REEDY CREEK | 16.967 | WAM 10.0 | Upper_K_Base_Ext | 20 | 10 | Urban | High Density: Fixed Single Family Units | High Density Residential | 0.81161 | 0.849 | 2.0794
3400 | 3337 | 1310 | 1310 | Upper Kissimmee | UPPER REEDY CREEK | 9.1801 | WAM 10.0 | Upper_K_Base_Ext | 20 | 10 | Urban | High Density: Fixed Single Family Units | High Density Residential | 0.81161 | 0.849 | 1.125
3401 | 3338 | 1310 | 1310 | Upper Kissimmee | UPPER REEDY CREEK | 8.3783 | WAM 10.0 | Upper_K_Base_Ext | 20 | 10 | Urban | High Density: Fixed Single Family Units | High Density Residential | 0.81161 | 0.849 | 1.0268
3402 | 3339 | 1310 | 1310 | Upper Kissimmee | UPPER REEDY CREEK | 8.4814 | WAM 10.0 | Upper_K_Base_Ext | 20 | 10 | Urban | High Density: Fixed Single Family Units | High Density Residential | 0.81161 | 0.849 | 1.0394
3403 | 3340 | 1310 | 1310 | Upper Kissimmee | UPPER REEDY CREEK | 11.8324 | WAM 10.0 | Upper_K_Base_Ext | 20 | 10 | Urban | High Density: Fixed Single Family Units | High Density Residential | 0.81161 | 0.849 | 1.4501
3404 | 3341 | 1310 | 1310 | Upper Kissimmee | UPPER REEDY CREEK | 5.296 | WAM 10.0 | Upper_K_Base_Ext | 20 | 10 | Urban | High Density: Fixed Single Family Units | High Density Residential | 0.81161 | 0.849 | 0.64904
3405 | 3342 | 1310 | 1310 | Upper Kissimmee | HORSE CREEK (CLOSED BASIN) | 1.6384 | WAM 10.0 | Upper_K_Base_Ext | 20 | 10 | Urban | High Density: Fixed Single Family Units | High Density Residential | 0.81161 | 0.849 | 0.20079
3406 | 3343 | 1310 | 1310 | Upper Kissimmee | HORSE CREEK (CLOSED BASIN) | 0.055562 | WAM 10.0 | Upper_K_Base_Ext | 20 | 10 | Urban | High Density: Fixed Single Family Units | High Density Residential | 0.81161 | 0.849 | 0.0068093
3407 | 3344 | 1310 | 1310 | Upper Kissimmee | HORSE CREEK (CLOSED BASIN) | 12.5358 | WAM 10.0 | Upper_K_Base_Ext | 20 | 10 | Urban | High Density: Fixed Single Family Units | High Density Residential | 0.81161 | 0.849 | 1.5363
3408 | 3345 | 1310 | 1310 | Upper Kissimmee | HORSE CREEK (CLOSED BASIN) | 70.373 | WAM 10.0 | Upper_K_Base_Ext | 20 | 10 | Urban | High Density: Fixed Single Family Units | High Density Residential | 0.81161 | 0.849 | 8.6244
3409 | 3346 | 1310 | 1310 | Upper Kissimmee | HORSE CREEK (CLOSED BASIN) | 2.6436 | WAM 10.0 | Upper_K_Base_Ext | 20 | 10 | Urban | High Density: Fixed Single Family Units | High Density Residential | 0.81161 | 0.849 | 0.32398
3410 | 3347 | 1310 | 1310 | Upper Kissimmee | HORSE CREEK (CLOSED BASIN) | 0.87648 | WAM 10.0 | Upper_K_Base_Ext | 20 | 10 | Urban | High Density: Fixed Single Family Units | High Density Residential | 0.81161 | 0.849 | 0.10742
3411 | 3348 | 1310 | 1310 | Upper Kissimmee | HORSE CREEK (CLOSED BASIN) | 14.2749 | WAM 10.0 | Upper_K_Base_Ext | 20 | 10 | Urban | High Density: Fixed Single Family Units | High Density Residential | 0.81161 | 0.849 | 1.7494
3415 | 3352 | 1310 | 1310 | Upper Kissimmee | LOWER REEDY CREEK | 3.5186 | WAM 10.0 | Upper_K_Base_Ext | 20 | 10 | Urban | High Density: Fixed Single Family Units | High Density Residential | 0.81161 | 0.849 | 0.43122
3416 | 3353 | 1310 | 1310 | Upper Kissimmee | LOWER REEDY CREEK | 2.4349 | WAM 10.0 | Upper_K_Base_Ext | 20 | 10 | Urban | High Density: Fixed Single Family Units | High Density Residential | 0.81161 | 0.849 | 0.2984
3419 | 3356 | 1310 | 1310 | Upper Kissimmee | MARION CREEK | 38.4162 | WAM 10.0 | Upper_K_Base_Ext | 20 | 10 | Urban | High Density: Fixed Single Family Units | High Density Residential | 0.81161 | 0.849 | 4.708
3420 | 3357 | 1310 | 1310 | Upper Kissimmee | MARION CREEK | 11.5606 | WAM 10.0 | Upper_K_Base_Ext | 20 | 10 | Urban | High Density: Fixed Single Family Units | High Density Residential | 0.81161 | 0.849 | 1.4168
3495 | 3432 | 1320 | 1320 | Upper Kissimmee | UPPER REEDY CREEK | 3.4338 | WAM 10.0 | Upper_K_Base_Ext | 20 | 10 | Urban | High Density: Mobile Home Units | High Density Residential | 0.81161 | 0.849 | 0.42082
3496 | 3433 | 1320 | 1320 | Upper Kissimmee | UPPER REEDY CREEK | 15.8988 | WAM 10.0 | Upper_K_Base_Ext | 20 | 10 | Urban | High Density: Mobile Home Units | High Density Residential | 0.81161 | 0.849 | 1.9484
3498 | 3435 | 1320 | 1320 | Upper Kissimmee | UPPER REEDY CREEK | 10.2026 | WAM 10.0 | Upper_K_Base_Ext | 20 | 10 | Urban | High Density: Mobile Home Units | High Density Residential | 0.81161 | 0.849 | 1.2504
3499 | 3436 | 1320 | 1320 | Upper Kissimmee | UPPER REEDY CREEK | 9.3775 | WAM 10.0 | Upper_K_Base_Ext | 20 | 10 | Urban | High Density: Mobile Home Units | High Density Residential | 0.81161 | 0.849 | 1.1492
3500 | 3437 | 1320 | 1320 | Upper Kissimmee | LAKE ROSALIE | 5.0729 | WAM 10.0 | Upper_K_Base_Ext | 20 | 10 | Urban | High Density: Mobile Home Units | High Density Residential | 0.81161 | 0.849 | 0.6217
3501 | 3438 | 1320 | 1320 | Upper Kissimmee | LAKE ROSALIE | 0.00034226 | WAM 10.0 | Upper_K_Base_Ext | 20 | 10 | Urban | High Density: Mobile Home Units | High Density Residential | 0.81161 | 0.849 | 4.1944e-05
3504 | 3441 | 1320 | 1320 | Upper Kissimmee | LAKE PIERCE | 4.4492 | WAM 10.0 | Upper_K_Base_Ext | 20 | 10 | Urban | High Density: Mobile Home Units | High Density Residential | 0.81161 | 0.849 | 0.54526
3505 | 3442 | 1320 | 1320 | Upper Kissimmee | LAKE PIERCE | 5.9088 | WAM 10.0 | Upper_K_Base_Ext | 20 | 10 | Urban | High Density: Mobile Home Units | High Density Residential | 0.81161 | 0.849 | 0.72414
3506 | 3443 | 1320 | 1320 | Upper Kissimmee | LAKE PIERCE | 1.5719 | WAM 10.0 | Upper_K_Base_Ext | 20 | 10 | Urban | High Density: Mobile Home Units | High Density Residential | 0.81161 | 0.849 | 0.19265
3507 | 3444 | 1320 | 1320 | Upper Kissimmee | LAKE PIERCE | 49.8793 | WAM 10.0 | Upper_K_Base_Ext | 20 | 10 | Urban | High Density: Mobile Home Units | High Density Residential | 0.81161 | 0.849 | 6.1129
3508 | 3445 | 1320 | 1320 | Upper Kissimmee | LAKE PIERCE | 5.3075 | WAM 10.0 | Upper_K_Base_Ext | 20 | 10 | Urban | High Density: Mobile Home Units | High Density Residential | 0.81161 | 0.849 | 0.65045
3509 | 3446 | 1320 | 1320 | Upper Kissimmee | LOWER REEDY CREEK | 20.7758 | WAM 10.0 | Upper_K_Base_Ext | 20 | 10 | Urban | High Density: Mobile Home Units | High Density Residential | 0.81161 | 0.849 | 2.5461
3510 | 3447 | 1320 | 1320 | Upper Kissimmee | LAKE MARION | 5.9609 | WAM 10.0 | Upper_K_Base_Ext | 20 | 10 | Urban | High Density: Mobile Home Units | High Density Residential | 0.81161 | 0.849 | 0.73053
3530 | 3467 | 1320 | 1320 | Upper Kissimmee | LAKE HATCHINEHA | 17.906 | WAM 10.0 | Upper_K_Base_Ext | 20 | 10 | Urban | High Density: Mobile Home Units | High Density Residential | 0.81161 | 0.849 | 2.1944
2729 | 3642 | 1330 | 1330 | Upper Kissimmee | LAKE MARION | 10.8254 | WAM 10.0 | Upper_K_Base_Ext | 21 | 10 | Urban | Multiple Dwelling Units, Low Rise | Multiple Dwelling Units | 1.2503 | 0.849 | 2.0438
2730 | 3643 | 1330 | 1330 | Upper Kissimmee | LAKE MARION | 32.1861 | WAM 10.0 | Upper_K_Base_Ext | 21 | 10 | Urban | Multiple Dwelling Units, Low Rise | Multiple Dwelling Units | 1.2503 | 0.849 | 6.0767
2731 | 3644 | 1330 | 1330 | Upper Kissimmee | LAKE MARION | 9.0857 | WAM 10.0 | Upper_K_Base_Ext | 21 | 10 | Urban | Multiple Dwelling Units, Low Rise | Multiple Dwelling Units | 1.2503 | 0.849 | 1.7154
2732 | 3645 | 1330 | 1330 | Upper Kissimmee | LAKE MARION | 13.8029 | WAM 10.0 | Upper_K_Base_Ext | 21 | 10 | Urban | Multiple Dwelling Units, Low Rise | Multiple Dwelling Units | 1.2503 | 0.849 | 2.606
2733 | 3646 | 1330 | 1330 | Upper Kissimmee | LAKE MARION | 5.9392 | WAM 10.0 | Upper_K_Base_Ext | 21 | 10 | Urban | Multiple Dwelling Units, Low Rise | Multiple Dwelling Units | 1.2503 | 0.849 | 1.1213
2734 | 3647 | 1330 | 1330 | Upper Kissimmee | LAKE MARION | 2.7708 | WAM 10.0 | Upper_K_Base_Ext | 21 | 10 | Urban | Multiple Dwelling Units, Low Rise | Multiple Dwelling Units | 1.2503 | 0.849 | 0.52312
3643 | 3590 | 1330 | 1330 | Upper Kissimmee | UPPER REEDY CREEK | 21.5664 | WAM 10.0 | Upper_K_Base_Ext | 21 | 10 | Urban | Multiple Dwelling Units, Low Rise | Multiple Dwelling Units | 1.2503 | 0.849 | 4.0717
3645 | 3592 | 1330 | 1330 | Upper Kissimmee | UPPER REEDY CREEK | 7.7344 | WAM 10.0 | Upper_K_Base_Ext | 21 | 10 | Urban | Multiple Dwelling Units, Low Rise | Multiple Dwelling Units | 1.2503 | 0.849 | 1.4602
3661 | 3608 | 1330 | 1330 | Upper Kissimmee | UPPER REEDY CREEK | 4.6401 | WAM 10.0 | Upper_K_Base_Ext | 21 | 10 | Urban | Multiple Dwelling Units, Low Rise | Multiple Dwelling Units | 1.2503 | 0.849 | 0.87604
3662 | 3609 | 1330 | 1330 | Upper Kissimmee | UPPER REEDY CREEK | 12.5967 | WAM 10.0 | Upper_K_Base_Ext | 21 | 10 | Urban | Multiple Dwelling Units, Low Rise | Multiple Dwelling Units | 1.2503 | 0.849 | 2.3782
3663 | 3610 | 1330 | 1330 | Upper Kissimmee | LAKE ROSALIE | 7.0697 | WAM 10.0 | Upper_K_Base_Ext | 21 | 10 | Urban | Multiple Dwelling Units, Low Rise | Multiple Dwelling Units | 1.2503 | 0.849 | 1.3347
3664 | 3611 | 1330 | 1330 | Upper Kissimmee | LAKE ROSALIE | 30.2772 | WAM 10.0 | Upper_K_Base_Ext | 21 | 10 | Urban | Multiple Dwelling Units, Low Rise | Multiple Dwelling Units | 1.2503 | 0.849 | 5.7163
3673 | 3620 | 1330 | 1330 | Upper Kissimmee | LAKE PIERCE | 2.9895 | WAM 10.0 | Upper_K_Base_Ext | 21 | 10 | Urban | Multiple Dwelling Units, Low Rise | Multiple Dwelling Units | 1.2503 | 0.849 | 0.56441
3674 | 3621 | 1330 | 1330 | Upper Kissimmee | LAKE PIERCE | 7.0296 | WAM 10.0 | Upper_K_Base_Ext | 21 | 10 | Urban | Multiple Dwelling Units, Low Rise | Multiple Dwelling Units | 1.2503 | 0.849 | 1.3272
3675 | 3622 | 1330 | 1330 | Upper Kissimmee | LAKE PIERCE | 0.00020366 | WAM 10.0 | Upper_K_Base_Ext | 21 | 10 | Urban | Multiple Dwelling Units, Low Rise | Multiple Dwelling Units | 1.2503 | 0.849 | 3.845e-05
3687 | 3634 | 1330 | 1330 | Upper Kissimmee | MARION CREEK | 3.8693 | WAM 10.0 | Upper_K_Base_Ext | 21 | 10 | Urban | Multiple Dwelling Units, Low Rise | Multiple Dwelling Units | 1.2503 | 0.849 | 0.73051
3689 | 3636 | 1330 | 1330 | Upper Kissimmee | MARION CREEK | 9.2279 | WAM 10.0 | Upper_K_Base_Ext | 21 | 10 | Urban | Multiple Dwelling Units, Low Rise | Multiple Dwelling Units | 1.2503 | 0.849 | 1.7422
3690 | 3637 | 1330 | 1330 | Upper Kissimmee | LAKE MARION | 13.9546 | WAM 10.0 | Upper_K_Base_Ext | 21 | 10 | Urban | Multiple Dwelling Units, Low Rise | Multiple Dwelling Units | 1.2503 | 0.849 | 2.6346
3691 | 3638 | 1330 | 1330 | Upper Kissimmee | LAKE MARION | 5.4353 | WAM 10.0 | Upper_K_Base_Ext | 21 | 10 | Urban | Multiple Dwelling Units, Low Rise | Multiple Dwelling Units | 1.2503 | 0.849 | 1.0262
3692 | 3639 | 1330 | 1330 | Upper Kissimmee | LAKE MARION | 3.4785 | WAM 10.0 | Upper_K_Base_Ext | 21 | 10 | Urban | Multiple Dwelling Units, Low Rise | Multiple Dwelling Units | 1.2503 | 0.849 | 0.65673
3693 | 3640 | 1330 | 1330 | Upper Kissimmee | LAKE MARION | 6.1506 | WAM 10.0 | Upper_K_Base_Ext | 21 | 10 | Urban | Multiple Dwelling Units, Low Rise | Multiple Dwelling Units | 1.2503 | 0.849 | 1.1612
3694 | 3641 | 1330 | 1330 | Upper Kissimmee | LAKE MARION | 10.3086 | WAM 10.0 | Upper_K_Base_Ext | 21 | 10 | Urban | Multiple Dwelling Units, Low Rise | Multiple Dwelling Units | 1.2503 | 0.849 | 1.9462
3795 | 3742 | 1330 | 1330 | Upper Kissimmee | LAKE WEOHYAKAPKA | 41.9823 | WAM 10.0 | Upper_K_Base_Ext | 21 | 10 | Urban | Multiple Dwelling Units, Low Rise | Multiple Dwelling Units | 1.2503 | 0.849 | 7.9262
3796 | 3743 | 1330 | 1330 | Upper Kissimmee | LAKE WEOHYAKAPKA | 4.4835 | WAM 10.0 | Upper_K_Base_Ext | 21 | 10 | Urban | Multiple Dwelling Units, Low Rise | Multiple Dwelling Units | 1.2503 | 0.849 | 0.84647
3797 | 3744 | 1330 | 1330 | Upper Kissimmee | LAKE WEOHYAKAPKA | 4.9809 | WAM 10.0 | Upper_K_Base_Ext | 21 | 10 | Urban | Multiple Dwelling Units, Low Rise | Multiple Dwelling Units | 1.2503 | 0.849 | 0.94039
3943 | 3900 | 1390 | 1390 | Upper Kissimmee | HORSE CREEK (CLOSED BASIN) | 21.6284 | WAM 10.0 | Upper_K_Base_Ext | 20 | 10 | Urban | High Density: Under construction | High Density Residential | 0.81161 | 0.849 | 2.6506
3950 | 3907 | 1390 | 1390 | Upper Kissimmee | LOWER REEDY CREEK | 9.6979 | WAM 10.0 | Upper_K_Base_Ext | 20 | 10 | Urban | High Density: Under construction | High Density Residential | 0.81161 | 0.849 | 1.1885
3952 | 3909 | 1390 | 1390 | Upper Kissimmee | MARION CREEK | 5.7619 | WAM 10.0 | Upper_K_Base_Ext | 20 | 10 | Urban | High Density: Under construction | High Density Residential | 0.81161 | 0.849 | 0.70614
3953 | 3910 | 1390 | 1390 | Upper Kissimmee | LAKE MARION | 21.6883 | WAM 10.0 | Upper_K_Base_Ext | 20 | 10 | Urban | High Density: Under construction | High Density Residential | 0.81161 | 0.849 | 2.658
55557 | 55492 | 1390 | 1390 | Upper Kissimmee | HORSE CREEK (CLOSED BASIN) | 12.5859 | WAM 10.0 | Upper_K_Base_Ext | 20 | 10 | Urban | High Density: Under construction | High Density Residential | 0.81161 | 0.849 | 1.5424
2740 | 4263 | 1400 | 1400 | Upper Kissimmee | MARION CREEK | 2.8754 | WAM 10.0 | Upper_K_Base_Ext | 3 | 10 | Urban | Commercial and Services | Commercial and Services | 1.775 | 0.849 | 0.7707
2741 | 4264 | 1400 | 1400 | Upper Kissimmee | MARION CREEK | 0.61573 | WAM 10.0 | Upper_K_Base_Ext | 3 | 10 | Urban | Commercial and Services | Commercial and Services | 1.775 | 0.849 | 0.16503
2742 | 4265 | 1400 | 1400 | Upper Kissimmee | MARION CREEK | 4.0635 | WAM 10.0 | Upper_K_Base_Ext | 3 | 10 | Urban | Commercial and Services | Commercial and Services | 1.775 | 0.849 | 1.0891
2743 | 4266 | 1400 | 1400 | Upper Kissimmee | LAKE MARION | 0.42078 | WAM 10.0 | Upper_K_Base_Ext | 3 | 10 | Urban | Commercial and Services | Commercial and Services | 1.775 | 0.849 | 0.11278
2744 | 4267 | 1400 | 1400 | Upper Kissimmee | LAKE MARION | 2.8921 | WAM 10.0 | Upper_K_Base_Ext | 3 | 10 | Urban | Commercial and Services | Commercial and Services | 1.775 | 0.849 | 0.77516
2745 | 4268 | 1400 | 1400 | Upper Kissimmee | LAKE MARION | 0.3238 | WAM 10.0 | Upper_K_Base_Ext | 3 | 10 | Urban | Commercial and Services | Commercial and Services | 1.775 | 0.849 | 0.086788
4229 | 4186 | 1400 | 1400 | Upper Kissimmee | UPPER REEDY CREEK | 59.5844 | WAM 10.0 | Upper_K_Base_Ext | 3 | 10 | Urban | Commercial and Services | Commercial and Services | 1.775 | 0.849 | 15.9703
4230 | 4187 | 1400 | 1400 | Upper Kissimmee | UPPER REEDY CREEK | 2.8458 | WAM 10.0 | Upper_K_Base_Ext | 3 | 10 | Urban | Commercial and Services | Commercial and Services | 1.775 | 0.849 | 0.76276
4244 | 4201 | 1400 | 1400 | Upper Kissimmee | UPPER REEDY CREEK | 8.84 | WAM 10.0 | Upper_K_Base_Ext | 3 | 10 | Urban | Commercial and Services | Commercial and Services | 1.775 | 0.849 | 2.3694
4258 | 4215 | 1400 | 1400 | Upper Kissimmee | UPPER REEDY CREEK | 4.5812 | WAM 10.0 | Upper_K_Base_Ext | 3 | 10 | Urban | Commercial and Services | Commercial and Services | 1.775 | 0.849 | 1.2279
4264 | 4221 | 1400 | 1400 | Upper Kissimmee | UPPER REEDY CREEK | 0.061066 | WAM 10.0 | Upper_K_Base_Ext | 3 | 10 | Urban | Commercial and Services | Commercial and Services | 1.775 | 0.849 | 0.016367
4265 | 4222 | 1400 | 1400 | Upper Kissimmee | UPPER REEDY CREEK | 1.3883 | WAM 10.0 | Upper_K_Base_Ext | 3 | 10 | Urban | Commercial and Services | Commercial and Services | 1.775 | 0.849 | 0.3721
4266 | 4223 | 1400 | 1400 | Upper Kissimmee | LAKE ROSALIE | 0.10394 | WAM 10.0 | Upper_K_Base_Ext | 3 | 10 | Urban | Commercial and Services | Commercial and Services | 1.775 | 0.849 | 0.027858
4267 | 4224 | 1400 | 1400 | Upper Kissimmee | LAKE ROSALIE | 3.5753 | WAM 10.0 | Upper_K_Base_Ext | 3 | 10 | Urban | Commercial and Services | Commercial and Services | 1.775 | 0.849 | 0.95827
4268 | 4225 | 1400 | 1400 | Upper Kissimmee | HORSE CREEK (CLOSED BASIN) | 5.4951 | WAM 10.0 | Upper_K_Base_Ext | 3 | 10 | Urban | Commercial and Services | Commercial and Services | 1.775 | 0.849 | 1.4728
4269 | 4226 | 1400 | 1400 | Upper Kissimmee | HORSE CREEK (CLOSED BASIN) | 0.93392 | WAM 10.0 | Upper_K_Base_Ext | 3 | 10 | Urban | Commercial and Services | Commercial and Services | 1.775 | 0.849 | 0.25032
4270 | 4227 | 1400 | 1400 | Upper Kissimmee | HORSE CREEK (CLOSED BASIN) | 25.0325 | WAM 10.0 | Upper_K_Base_Ext | 3 | 10 | Urban | Commercial and Services | Commercial and Services | 1.775 | 0.849 | 6.7094
4271 | 4228 | 1400 | 1400 | Upper Kissimmee | HORSE CREEK (CLOSED BASIN) | 10.0614 | WAM 10.0 | Upper_K_Base_Ext | 3 | 10 | Urban | Commercial and Services | Commercial and Services | 1.775 | 0.849 | 2.6967
4280 | 4237 | 1400 | 1400 | Upper Kissimmee | LAKE PIERCE | 4.3406 | WAM 10.0 | Upper_K_Base_Ext | 3 | 10 | Urban | Commercial and Services | Commercial and Services | 1.775 | 0.849 | 1.1634
4281 | 4238 | 1400 | 1400 | Upper Kissimmee | LAKE PIERCE | 6.4367 | WAM 10.0 | Upper_K_Base_Ext | 3 | 10 | Urban | Commercial and Services | Commercial and Services | 1.775 | 0.849 | 1.7252
4298 | 4255 | 1400 | 1400 | Upper Kissimmee | LOWER REEDY CREEK | 2.5597 | WAM 10.0 | Upper_K_Base_Ext | 3 | 10 | Urban | Commercial and Services | Commercial and Services | 1.775 | 0.849 | 0.68608
4508 | 4476 | 1400 | 1400 | Upper Kissimmee | LAKE HATCHINEHA | 3.5646 | WAM 10.0 | Upper_K_Base_Ext | 3 | 10 | Urban | Commercial and Services | Commercial and Services | 1.775 | 0.849 | 0.95541
4509 | 4477 | 1400 | 1400 | Upper Kissimmee | LAKE WEOHYAKAPKA | 7.0114 | WAM 10.0 | Upper_K_Base_Ext | 3 | 10 | Urban | Commercial and Services | Commercial and Services | 1.775 | 0.849 | 1.8793
4510 | 4478 | 1400 | 1400 | Upper Kissimmee | LAKE WEOHYAKAPKA | 2.9008 | WAM 10.0 | Upper_K_Base_Ext | 3 | 10 | Urban | Commercial and Services | Commercial and Services | 1.775 | 0.849 | 0.77749
55558 | 55493 | 1400 | 1400 | Upper Kissimmee | HORSE CREEK (CLOSED BASIN) | 12.1428 | WAM 10.0 | Upper_K_Base_Ext | 3 | 10 | Urban | Commercial and Services | Commercial and Services | 1.775 | 0.849 | 3.2546
55559 | 55494 | 1400 | 1400 | Upper Kissimmee | HORSE CREEK (CLOSED BASIN) | 0.73354 | WAM 10.0 | Upper_K_Base_Ext | 3 | 10 | Urban | Commercial and Services | Commercial and Services | 1.775 | 0.849 | 0.19661
55560 | 55495 | 1400 | 1400 | Upper Kissimmee | HORSE CREEK (CLOSED BASIN) | 2.8829 | WAM 10.0 | Upper_K_Base_Ext | 3 | 10 | Urban | Commercial and Services | Commercial and Services | 1.775 | 0.849 | 0.77269
55561 | 55496 | 1400 | 1400 | Upper Kissimmee | HORSE CREEK (CLOSED BASIN) | 1.2489 | WAM 10.0 | Upper_K_Base_Ext | 3 | 10 | Urban | Commercial and Services | Commercial and Services | 1.775 | 0.849 | 0.33475
55562 | 55497 | 1400 | 1400 | Upper Kissimmee | HORSE CREEK (CLOSED BASIN) | 3.7074 | WAM 10.0 | Upper_K_Base_Ext | 3 | 10 | Urban | Commercial and Services | Commercial and Services | 1.775 | 0.849 | 0.99369
55563 | 55498 | 1400 | 1400 | Upper Kissimmee | HORSE CREEK (CLOSED BASIN) | 5.6033 | WAM 10.0 | Upper_K_Base_Ext | 3 | 10 | Urban | Commercial and Services | Commercial and Services | 1.775 | 0.849 | 1.5018
55564 | 55499 | 1400 | 1400 | Upper Kissimmee | HORSE CREEK (CLOSED BASIN) | 0.732 | WAM 10.0 | Upper_K_Base_Ext | 3 | 10 | Urban | Commercial and Services | Commercial and Services | 1.775 | 0.849 | 0.1962
55565 | 55500 | 1400 | 1400 | Upper Kissimmee | HORSE CREEK (CLOSED BASIN) | 1.3616 | WAM 10.0 | Upper_K_Base_Ext | 3 | 10 | Urban | Commercial and Services | Commercial and Services | 1.775 | 0.849 | 0.36494
57220 | 57176 | 1400 | 1400 | Upper Kissimmee | HORSE CREEK (CLOSED BASIN) | 21.0675 | WAM 10.0 | Upper_K_Base_Ext | 3 | 10 | Urban | Commercial and Services | Commercial and Services | 1.775 | 0.849 | 5.6467
57221 | 57177 | 1400 | 1400 | Upper Kissimmee | HORSE CREEK (CLOSED BASIN) | 10.808 | WAM 10.0 | Upper_K_Base_Ext | 3 | 10 | Urban | Commercial and Services | Commercial and Services | 1.775 | 0.849 | 2.8969
57222 | 57178 | 1400 | 1400 | Upper Kissimmee | HORSE CREEK (CLOSED BASIN) | 4.9496 | WAM 10.0 | Upper_K_Base_Ext | 3 | 10 | Urban | Commercial and Services | Commercial and Services | 1.775 | 0.849 | 1.3266
57223 | 57179 | 1400 | 1400 | Upper Kissimmee | HORSE CREEK (CLOSED BASIN) | 1.9482 | WAM 10.0 | Upper_K_Base_Ext | 3 | 10 | Urban | Commercial and Services | Commercial and Services | 1.775 | 0.849 | 0.52217
57224 | 57180 | 1400 | 1400 | Upper Kissimmee | HORSE CREEK (CLOSED BASIN) | 15.5797 | WAM 10.0 | Upper_K_Base_Ext | 3 | 10 | Urban | Commercial and Services | Commercial and Services | 1.775 | 0.849 | 4.1758
57225 | 57181 | 1400 | 1400 | Upper Kissimmee | HORSE CREEK (CLOSED BASIN) | 0.0061047 | WAM 10.0 | Upper_K_Base_Ext | 3 | 10 | Urban | Commercial and Services | Commercial and Services | 1.775 | 0.849 | 0.0016362
57226 | 57182 | 1400 | 1400 | Upper Kissimmee | LAKE PIERCE | 7.0687 | WAM 10.0 | Upper_K_Base_Ext | 3 | 10 | Urban | Commercial and Services | Commercial and Services | 1.775 | 0.849 | 1.8946
57227 | 57183 | 1400 | 1400 | Upper Kissimmee | LAKE PIERCE | 1.427 | WAM 10.0 | Upper_K_Base_Ext | 3 | 10 | Urban | Commercial and Services | Commercial and Services | 1.775 | 0.849 | 0.38249
57228 | 57184 | 1400 | 1400 | Upper Kissimmee | LAKE PIERCE | 4.245 | WAM 10.0 | Upper_K_Base_Ext | 3 | 10 | Urban | Commercial and Services | Commercial and Services | 1.775 | 0.849 | 1.1378
57229 | 57185 | 1400 | 1400 | Upper Kissimmee | LAKE MARION | 2.5357 | WAM 10.0 | Upper_K_Base_Ext | 3 | 10 | Urban | Commercial and Services | Commercial and Services | 1.775 | 0.849 | 0.67963
57230 | 57186 | 1400 | 1400 | Upper Kissimmee | LAKE MARION | 10.8971 | WAM 10.0 | Upper_K_Base_Ext | 3 | 10 | Urban | Commercial and Services | Commercial and Services | 1.775 | 0.849 | 2.9207
57231 | 57187 | 1400 | 1400 | Upper Kissimmee | LAKE MARION | 34.8744 | WAM 10.0 | Upper_K_Base_Ext | 3 | 10 | Urban | Commercial and Services | Commercial and Services | 1.775 | 0.849 | 9.3473
57232 | 57188 | 1400 | 1400 | Upper Kissimmee | LAKE MARION | 0.081931 | WAM 10.0 | Upper_K_Base_Ext | 3 | 10 | Urban | Commercial and Services | Commercial and Services | 1.775 | 0.849 | 0.02196
57233 | 57189 | 1400 | 1400 | Upper Kissimmee | LAKE MARION | 4.4179 | WAM 10.0 | Upper_K_Base_Ext | 3 | 10 | Urban | Commercial and Services | Commercial and Services | 1.775 | 0.849 | 1.1841
57234 | 57190 | 1400 | 1400 | Upper Kissimmee | LAKE MARION | 2.4732 | WAM 10.0 | Upper_K_Base_Ext | 3 | 10 | Urban | Commercial and Services | Commercial and Services | 1.775 | 0.849 | 0.6629
57235 | 57191 | 1400 | 1400 | Upper Kissimmee | LAKE MARION | 1.9466 | WAM 10.0 | Upper_K_Base_Ext | 3 | 10 | Urban | Commercial and Services | Commercial and Services | 1.775 | 0.849 | 0.52176
57236 | 57192 | 1400 | 1400 | Upper Kissimmee | LAKE MARION | 11.8844 | WAM 10.0 | Upper_K_Base_Ext | 3 | 10 | Urban | Commercial and Services | Commercial and Services | 1.775 | 0.849 | 3.1854
57237 | 57193 | 1400 | 1400 | Upper Kissimmee | LAKE MARION | 8.284 | WAM 10.0 | Upper_K_Base_Ext | 3 | 10 | Urban | Commercial and Services | Commercial and Services | 1.775 | 0.849 | 2.2203
57238 | 57194 | 1400 | 1400 | Upper Kissimmee | LAKE WEOHYAKAPKA | 5.9223 | WAM 10.0 | Upper_K_Base_Ext | 3 | 10 | Urban | Commercial and Services | Commercial and Services | 1.775 | 0.849 | 1.5874
57239 | 57195 | 1400 | 1400 | Upper Kissimmee | LAKE WEOHYAKAPKA | 3.6285 | WAM 10.0 | Upper_K_Base_Ext | 3 | 10 | Urban | Commercial and Services | Commercial and Services | 1.775 | 0.849 | 0.97254
57240 | 57196 | 1400 | 1400 | Upper Kissimmee | LAKE WEOHYAKAPKA | 3.127 | WAM 10.0 | Upper_K_Base_Ext | 3 | 10 | Urban | Commercial and Services | Commercial and Services | 1.775 | 0.849 | 0.83813
57241 | 57197 | 1400 | 1400 | Upper Kissimmee | LAKE WEOHYAKAPKA | 0.11834 | WAM 10.0 | Upper_K_Base_Ext | 3 | 10 | Urban | Commercial and Services | Commercial and Services | 1.775 | 0.849 | 0.031719
57242 | 57198 | 1400 | 1400 | Upper Kissimmee | LAKE WEOHYAKAPKA | 2.8994 | WAM 10.0 | Upper_K_Base_Ext | 3 | 10 | Urban | Commercial and Services | Commercial and Services | 1.775 | 0.849 | 0.77712
57243 | 57199 | 1400 | 1400 | Upper Kissimmee | LAKE WEOHYAKAPKA | 2.6379 | WAM 10.0 | Upper_K_Base_Ext | 3 | 10 | Urban | Commercial and Services | Commercial and Services | 1.775 | 0.849 | 0.70703
57244 | 57200 | 1400 | 1400 | Upper Kissimmee | LAKE WEOHYAKAPKA | 12.4387 | WAM 10.0 | Upper_K_Base_Ext | 3 | 10 | Urban | Commercial and Services | Commercial and Services | 1.775 | 0.849 | 3.3339
57245 | 57201 | 1400 | 1400 | Upper Kissimmee | LAKE WEOHYAKAPKA | 0.10028 | WAM 10.0 | Upper_K_Base_Ext | 3 | 10 | Urban | Commercial and Services | Commercial and Services | 1.775 | 0.849 | 0.026879
57246 | 57202 | 1400 | 1400 | Upper Kissimmee | LAKE WEOHYAKAPKA | 4.4653 | WAM 10.0 | Upper_K_Base_Ext | 3 | 10 | Urban | Commercial and Services | Commercial and Services | 1.775 | 0.849 | 1.1968
57247 | 57203 | 1400 | 1400 | Upper Kissimmee | LAKE WEOHYAKAPKA | 3.3883 | WAM 10.0 | Upper_K_Base_Ext | 3 | 10 | Urban | Commercial and Services | Commercial and Services | 1.775 | 0.849 | 0.90817
57248 | 57204 | 1400 | 1400 | Upper Kissimmee | LAKE WEOHYAKAPKA | 38.5941 | WAM 10.0 | Upper_K_Base_Ext | 3 | 10 | Urban | Commercial and Services | Commercial and Services | 1.775 | 0.849 | 10.3443
57249 | 57205 | 1400 | 1400 | Upper Kissimmee | LAKE WEOHYAKAPKA | 1.9588 | WAM 10.0 | Upper_K_Base_Ext | 3 | 10 | Urban | Commercial and Services | Commercial and Services | 1.775 | 0.849 | 0.52502
57250 | 57206 | 1400 | 1400 | Upper Kissimmee | LAKE WEOHYAKAPKA | 6.1419 | WAM 10.0 | Upper_K_Base_Ext | 3 | 10 | Urban | Commercial and Services | Commercial and Services | 1.775 | 0.849 | 1.6462
4783 | 4751 | 1490 | 1490 | Upper Kissimmee | UPPER REEDY CREEK | 17.693 | WAM 10.0 | Upper_K_Base_Ext | 3 | 10 | Urban | Commercial and Services Under Construction | Commercial and Services | 1.775 | 0.849 | 4.7422
4784 | 4752 | 1490 | 1490 | Upper Kissimmee | HORSE CREEK (CLOSED BASIN) | 59.7433 | WAM 10.0 | Upper_K_Base_Ext | 3 | 10 | Urban | Commercial and Services Under Construction | Commercial and Services | 1.775 | 0.849 | 16.0129
55603 | 55538 | 1490 | 1490 | Upper Kissimmee | HORSE CREEK (CLOSED BASIN) | 47.918 | WAM 10.0 | Upper_K_Base_Ext | 3 | 10 | Urban | Commercial and Services Under Construction | Commercial and Services | 1.775 | 0.849 | 12.8434
4803 | 4781 | 1500 | 1500 | Upper Kissimmee | LAKE PIERCE | 13.1728 | WAM 10.0 | Upper_K_Base_Ext | 22 | 10 | Urban | Industrial | Industrial | 1.7698 | 0.849 | 3.5203
54717 | 57249 | 1500 | 1500 | Upper Kissimmee | HORSE CREEK (CLOSED BASIN) | 1.0189 | WAM 10.0 | Upper_K_Base_Ext | 22 | 10 | Urban | Industrial | Industrial | 1.7698 | 0.849 | 0.27229
54718 | 57250 | 1500 | 1500 | Upper Kissimmee | HORSE CREEK (CLOSED BASIN) | 1.0951 | WAM 10.0 | Upper_K_Base_Ext | 22 | 10 | Urban | Industrial | Industrial | 1.7698 | 0.849 | 0.29266
54719 | 57251 | 1500 | 1500 | Upper Kissimmee | HORSE CREEK (CLOSED BASIN) | 7.8061 | WAM 10.0 | Upper_K_Base_Ext | 22 | 10 | Urban | Industrial | Industrial | 1.7698 | 0.849 | 2.0861
54720 | 57252 | 1500 | 1500 | Upper Kissimmee | HORSE CREEK (CLOSED BASIN) | 12.5161 | WAM 10.0 | Upper_K_Base_Ext | 22 | 10 | Urban | Industrial | Industrial | 1.7698 | 0.849 | 3.3448
57285 | 57253 | 1500 | 1500 | Upper Kissimmee | HORSE CREEK (CLOSED BASIN) | 0.42485 | WAM 10.0 | Upper_K_Base_Ext | 22 | 10 | Urban | Industrial | Industrial | 1.7698 | 0.849 | 0.11354
57286 | 57254 | 1500 | 1500 | Upper Kissimmee | LAKE PIERCE | 0.39554 | WAM 10.0 | Upper_K_Base_Ext | 22 | 10 | Urban | Industrial | Industrial | 1.7698 | 0.849 | 0.1057
57287 | 57255 | 1500 | 1500 | Upper Kissimmee | LAKE PIERCE | 1.372 | WAM 10.0 | Upper_K_Base_Ext | 22 | 10 | Urban | Industrial | Industrial | 1.7698 | 0.849 | 0.36665
57288 | 57256 | 1500 | 1500 | Upper Kissimmee | LAKE PIERCE | 1.9635 | WAM 10.0 | Upper_K_Base_Ext | 22 | 10 | Urban | Industrial | Industrial | 1.7698 | 0.849 | 0.52473
57289 | 57257 | 1500 | 1500 | Upper Kissimmee | LAKE PIERCE | 0.89176 | WAM 10.0 | Upper_K_Base_Ext | 22 | 10 | Urban | Industrial | Industrial | 1.7698 | 0.849 | 0.23831
57290 | 57258 | 1500 | 1500 | Upper Kissimmee | LAKE PIERCE | 0.5388 | WAM 10.0 | Upper_K_Base_Ext | 22 | 10 | Urban | Industrial | Industrial | 1.7698 | 0.849 | 0.14399
57291 | 57259 | 1500 | 1500 | Upper Kissimmee | LAKE PIERCE | 0.37314 | WAM 10.0 | Upper_K_Base_Ext | 22 | 10 | Urban | Industrial | Industrial | 1.7698 | 0.849 | 0.099717
57292 | 57260 | 1500 | 1500 | Upper Kissimmee | LAKE PIERCE | 9.7483 | WAM 10.0 | Upper_K_Base_Ext | 22 | 10 | Urban | Industrial | Industrial | 1.7698 | 0.849 | 2.6051
57293 | 57261 | 1500 | 1500 | Upper Kissimmee | LAKE PIERCE | 5.437 | WAM 10.0 | Upper_K_Base_Ext | 22 | 10 | Urban | Industrial | Industrial | 1.7698 | 0.849 | 1.453
57294 | 57262 | 1500 | 1500 | Upper Kissimmee | LAKE MARION | 1.8755 | WAM 10.0 | Upper_K_Base_Ext | 22 | 10 | Urban | Industrial | Industrial | 1.7698 | 0.849 | 0.50122
57295 | 57263 | 1500 | 1500 | Upper Kissimmee | LAKE MARION | 10.4653 | WAM 10.0 | Upper_K_Base_Ext | 22 | 10 | Urban | Industrial | Industrial | 1.7698 | 0.849 | 2.7967
57296 | 57264 | 1500 | 1500 | Upper Kissimmee | LAKE MARION | 7.8696 | WAM 10.0 | Upper_K_Base_Ext | 22 | 10 | Urban | Industrial | Industrial | 1.7698 | 0.849 | 2.1031
57297 | 57265 | 1500 | 1500 | Upper Kissimmee | LAKE MARION | 6.0006 | WAM 10.0 | Upper_K_Base_Ext | 22 | 10 | Urban | Industrial | Industrial | 1.7698 | 0.849 | 1.6036
57298 | 57266 | 1500 | 1500 | Upper Kissimmee | LAKE MARION | 4.3434 | WAM 10.0 | Upper_K_Base_Ext | 22 | 10 | Urban | Industrial | Industrial | 1.7698 | 0.849 | 1.1607
57299 | 57267 | 1500 | 1500 | Upper Kissimmee | LAKE MARION | 59.1849 | WAM 10.0 | Upper_K_Base_Ext | 22 | 10 | Urban | Industrial | Industrial | 1.7698 | 0.849 | 15.8166
57300 | 57268 | 1500 | 1500 | Upper Kissimmee | LAKE MARION | 5.4763 | WAM 10.0 | Upper_K_Base_Ext | 22 | 10 | Urban | Industrial | Industrial | 1.7698 | 0.849 | 1.4635
57301 | 57269 | 1500 | 1500 | Upper Kissimmee | LAKE WEOHYAKAPKA | 23.5186 | WAM 10.0 | Upper_K_Base_Ext | 22 | 10 | Urban | Industrial | Industrial | 1.7698 | 0.849 | 6.2851
57302 | 57270 | 1500 | 1500 | Upper Kissimmee | LAKE WEOHYAKAPKA | 21.2632 | WAM 10.0 | Upper_K_Base_Ext | 22 | 10 | Urban | Industrial | Industrial | 1.7698 | 0.849 | 5.6824
57303 | 57271 | 1500 | 1500 | Upper Kissimmee | LAKE WEOHYAKAPKA | 0.27318 | WAM 10.0 | Upper_K_Base_Ext | 22 | 10 | Urban | Industrial | Industrial | 1.7698 | 0.849 | 0.073006
57304 | 57272 | 1500 | 1500 | Upper Kissimmee | LAKE WEOHYAKAPKA | 2.2026 | WAM 10.0 | Upper_K_Base_Ext | 22 | 10 | Urban | Industrial | Industrial | 1.7698 | 0.849 | 0.58863
4848 | 4826 | 1550 | 1550 | Upper Kissimmee | LAKE PIERCE | 1.0337 | WAM 10.0 | Upper_K_Base_Ext | 22 | 10 | Urban | Other Light Industrial | Industrial | 1.7698 | 0.849 | 0.27625
4852 | 4830 | 1550 | 1550 | Upper Kissimmee | LOWER REEDY CREEK | 7.9374 | WAM 10.0 | Upper_K_Base_Ext | 22 | 10 | Urban | Other Light Industrial | Industrial | 1.7698 | 0.849 | 2.1212
57314 | 57282 | 1600 | 1600 | Upper Kissimmee | HORSE CREEK (CLOSED BASIN) | 17.8137 | WAM 10.0 | Upper_K_Base_Ext | 73 | 10 | Urban | Extractive | Mining | 0.29143 | 0.849 | 0.78391
57315 | 57283 | 1600 | 1600 | Upper Kissimmee | HORSE CREEK (CLOSED BASIN) | 0.031465 | WAM 10.0 | Upper_K_Base_Ext | 73 | 10 | Urban | Extractive | Mining | 0.29143 | 0.849 | 0.0013846
57316 | 57284 | 1600 | 1600 | Upper Kissimmee | LAKE PIERCE | 19.615 | WAM 10.0 | Upper_K_Base_Ext | 73 | 10 | Urban | Extractive | Mining | 0.29143 | 0.849 | 0.86317
57317 | 57285 | 1600 | 1600 | Upper Kissimmee | LAKE PIERCE | 39.7893 | WAM 10.0 | Upper_K_Base_Ext | 73 | 10 | Urban | Extractive | Mining | 0.29143 | 0.849 | 1.751
57318 | 57286 | 1600 | 1600 | Upper Kissimmee | LAKE PIERCE | 134.414 | WAM 10.0 | Upper_K_Base_Ext | 73 | 10 | Urban | Extractive | Mining | 0.29143 | 0.849 | 5.915
57319 | 57287 | 1600 | 1600 | Upper Kissimmee | LAKE MARION | 0.64406 | WAM 10.0 | Upper_K_Base_Ext | 73 | 10 | Urban | Extractive | Mining | 0.29143 | 0.849 | 0.028342
57320 | 57288 | 1600 | 1600 | Upper Kissimmee | LAKE MARION | 48.3393 | WAM 10.0 | Upper_K_Base_Ext | 73 | 10 | Urban | Extractive | Mining | 0.29143 | 0.849 | 2.1272
57321 | 57289 | 1600 | 1600 | Upper Kissimmee | LAKE WEOHYAKAPKA | 167.596 | WAM 10.0 | Upper_K_Base_Ext | 73 | 10 | Urban | Extractive | Mining | 0.29143 | 0.849 | 7.3752
57322 | 57290 | 1600 | 1600 | Upper Kissimmee | LAKE WEOHYAKAPKA | 53.1625 | WAM 10.0 | Upper_K_Base_Ext | 73 | 10 | Urban | Extractive | Mining | 0.29143 | 0.849 | 2.3395
57323 | 57291 | 1600 | 1600 | Upper Kissimmee | LAKE WEOHYAKAPKA | 0.77991 | WAM 10.0 | Upper_K_Base_Ext | 73 | 10 | Urban | Extractive | Mining | 0.29143 | 0.849 | 0.034321
57336 | 57292 | 1600 | 1600 | Upper Kissimmee | LAKE WEOHYAKAPKA | 34.5008 | WAM 10.0 | Upper_K_Base_Ext | 73 | 10 | Urban | Extractive | Mining | 0.29143 | 0.849 | 1.5182
57337 | 57293 | 1600 | 1600 | Upper Kissimmee | LAKE WEOHYAKAPKA | 46.7539 | WAM 10.0 | Upper_K_Base_Ext | 73 | 10 | Urban | Extractive | Mining | 0.29143 | 0.849 | 2.0574
57338 | 57294 | 1600 | 1600 | Upper Kissimmee | LAKE WEOHYAKAPKA | 155.308 | WAM 10.0 | Upper_K_Base_Ext | 73 | 10 | Urban | Extractive | Mining | 0.29143 | 0.849 | 6.8344
57339 | 57295 | 1600 | 1600 | Upper Kissimmee | LAKE WEOHYAKAPKA | 1.3771 | WAM 10.0 | Upper_K_Base_Ext | 73 | 10 | Urban | Extractive | Mining | 0.29143 | 0.849 | 0.060602
57340 | 57296 | 1600 | 1600 | Upper Kissimmee | LAKE WEOHYAKAPKA | 62.0513 | WAM 10.0 | Upper_K_Base_Ext | 73 | 10 | Urban | Extractive | Mining | 0.29143 | 0.849 | 2.7306
57341 | 57297 | 1600 | 1600 | Upper Kissimmee | LAKE WEOHYAKAPKA | 0.26902 | WAM 10.0 | Upper_K_Base_Ext | 73 | 10 | Urban | Extractive | Mining | 0.29143 | 0.849 | 0.011838
55607 | 55542 | 1611 | 1611 | Upper Kissimmee | HORSE CREEK (CLOSED BASIN) | 20.5773 | WAM 10.0 | Upper_K_Base_Ext | 73 | 10 | Urban | Strip Mines - Clays | Mining | 0.29143 | 0.849 | 0.90552
4885 | 4863 | 1620 | 1620 | Upper Kissimmee | HORSE CREEK (CLOSED BASIN) | 107.811 | WAM 10.0 | Upper_K_Base_Ext | 73 | 10 | Urban | Sand and Gravel Pits | Mining | 0.29143 | 0.849 | 4.7443
4886 | 4864 | 1620 | 1620 | Upper Kissimmee | LOWER REEDY CREEK | 31.0697 | WAM 10.0 | Upper_K_Base_Ext | 73 | 10 | Urban | Sand and Gravel Pits | Mining | 0.29143 | 0.849 | 1.3672
4887 | 4865 | 1620 | 1620 | Upper Kissimmee | LOWER REEDY CREEK | 9.3754 | WAM 10.0 | Upper_K_Base_Ext | 73 | 10 | Urban | Sand and Gravel Pits | Mining | 0.29143 | 0.849 | 0.41257
4888 | 4866 | 1620 | 1620 | Upper Kissimmee | LOWER REEDY CREEK | 0.0015693 | WAM 10.0 | Upper_K_Base_Ext | 73 | 10 | Urban | Sand and Gravel Pits | Mining | 0.29143 | 0.849 | 6.9058e-05
4889 | 4867 | 1620 | 1620 | Upper Kissimmee | LOWER REEDY CREEK | 14.3085 | WAM 10.0 | Upper_K_Base_Ext | 73 | 10 | Urban | Sand and Gravel Pits | Mining | 0.29143 | 0.849 | 0.62966
4890 | 4868 | 1620 | 1620 | Upper Kissimmee | LOWER REEDY CREEK | 0.029306 | WAM 10.0 | Upper_K_Base_Ext | 73 | 10 | Urban | Sand and Gravel Pits | Mining | 0.29143 | 0.849 | 0.0012896
4891 | 4869 | 1620 | 1620 | Upper Kissimmee | LOWER REEDY CREEK | 0.011581 | WAM 10.0 | Upper_K_Base_Ext | 73 | 10 | Urban | Sand and Gravel Pits | Mining | 0.29143 | 0.849 | 0.00050962
4892 | 4870 | 1620 | 1620 | Upper Kissimmee | LOWER REEDY CREEK | 6.9266 | WAM 10.0 | Upper_K_Base_Ext | 73 | 10 | Urban | Sand and Gravel Pits | Mining | 0.29143 | 0.849 | 0.30481
4893 | 4871 | 1620 | 1620 | Upper Kissimmee | LAKE MARION | 159.817 | WAM 10.0 | Upper_K_Base_Ext | 73 | 10 | Urban | Sand and Gravel Pits | Mining | 0.29143 | 0.849 | 7.0329
4905 | 4883 | 1650 | 1650 | Upper Kissimmee | LOWER REEDY CREEK | 0.30977 | WAM 10.0 | Upper_K_Base_Ext | 5 | 10 | Urban | Reclaimed Mine Land | Scrub and Brushland | 0.09312 | 0.849 | 0.0043558
4920 | 4898 | 1660 | 1660 | Upper Kissimmee | HORSE CREEK (CLOSED BASIN) | 10.9836 | WAM 10.0 | Upper_K_Base_Ext | 73 | 10 | Urban | Holding Ponds | Mining | 0.29143 | 0.849 | 0.48334
4921 | 4899 | 1660 | 1660 | Upper Kissimmee | HORSE CREEK (CLOSED BASIN) | 5.8537 | WAM 10.0 | Upper_K_Base_Ext | 73 | 10 | Urban | Holding Ponds | Mining | 0.29143 | 0.849 | 0.2576
4922 | 4900 | 1660 | 1660 | Upper Kissimmee | HORSE CREEK (CLOSED BASIN) | 15.6915 | WAM 10.0 | Upper_K_Base_Ext | 73 | 10 | Urban | Holding Ponds | Mining | 0.29143 | 0.849 | 0.69052
4923 | 4901 | 1660 | 1660 | Upper Kissimmee | HORSE CREEK (CLOSED BASIN) | 9.5464 | WAM 10.0 | Upper_K_Base_Ext | 73 | 10 | Urban | Holding Ponds | Mining | 0.29143 | 0.849 | 0.42009
4924 | 4902 | 1660 | 1660 | Upper Kissimmee | HORSE CREEK (CLOSED BASIN) | 0.051814 | WAM 10.0 | Upper_K_Base_Ext | 73 | 10 | Urban | Holding Ponds | Mining | 0.29143 | 0.849 | 0.0022801
4925 | 4903 | 1660 | 1660 | Upper Kissimmee | HORSE CREEK (CLOSED BASIN) | 0.23222 | WAM 10.0 | Upper_K_Base_Ext | 73 | 10 | Urban | Holding Ponds | Mining | 0.29143 | 0.849 | 0.010219
4926 | 4904 | 1660 | 1660 | Upper Kissimmee | HORSE CREEK (CLOSED BASIN) | 2.4495 | WAM 10.0 | Upper_K_Base_Ext | 73 | 10 | Urban | Holding Ponds | Mining | 0.29143 | 0.849 | 0.10779
4927 | 4905 | 1660 | 1660 | Upper Kissimmee | LOWER REEDY CREEK | 3.5169 | WAM 10.0 | Upper_K_Base_Ext | 73 | 10 | Urban | Holding Ponds | Mining | 0.29143 | 0.849 | 0.15476
4928 | 4906 | 1660 | 1660 | Upper Kissimmee | LOWER REEDY CREEK | 123 | WAM 10.0 | Upper_K_Base_Ext | 73 | 10 | Urban | Holding Ponds | Mining | 0.29143 | 0.849 | 5.4127
4929 | 4907 | 1660 | 1660 | Upper Kissimmee | LAKE MARION | 28.8843 | WAM 10.0 | Upper_K_Base_Ext | 73 | 10 | Urban | Holding Ponds | Mining | 0.29143 | 0.849 | 1.2711
5015 | 5015 | 1700 | 1700 | Upper Kissimmee | LAKE ROSALIE | 2.7895 | WAM 10.0 | Upper_K_Base_Ext | 3 | 10 | Urban | Institutional | Commercial and Services | 1.775 | 0.849 | 0.74766
5016 | 5016 | 1700 | 1700 | Upper Kissimmee | HORSE CREEK (CLOSED BASIN) | 0.59317 | WAM 10.0 | Upper_K_Base_Ext | 3 | 10 | Urban | Institutional | Commercial and Services | 1.775 | 0.849 | 0.15899
5017 | 5017 | 1700 | 1700 | Upper Kissimmee | HORSE CREEK (CLOSED BASIN) | 0.051981 | WAM 10.0 | Upper_K_Base_Ext | 3 | 10 | Urban | Institutional | Commercial and Services | 1.775 | 0.849 | 0.013932
5021 | 5021 | 1700 | 1700 | Upper Kissimmee | LAKE PIERCE | 13.8049 | WAM 10.0 | Upper_K_Base_Ext | 3 | 10 | Urban | Institutional | Commercial and Services | 1.775 | 0.849 | 3.7001
5024 | 5024 | 1700 | 1700 | Upper Kissimmee | LOWER REEDY CREEK | 4.4248 | WAM 10.0 | Upper_K_Base_Ext | 3 | 10 | Urban | Institutional | Commercial and Services | 1.775 | 0.849 | 1.186
5025 | 5025 | 1700 | 1700 | Upper Kissimmee | LOWER REEDY CREEK | 0.43624 | WAM 10.0 | Upper_K_Base_Ext | 3 | 10 | Urban | Institutional | Commercial and Services | 1.775 | 0.849 | 0.11692
5034 | 5034 | 1700 | 1700 | Upper Kissimmee | MARION CREEK | 4.6095 | WAM 10.0 | Upper_K_Base_Ext | 3 | 10 | Urban | Institutional | Commercial and Services | 1.775 | 0.849 | 1.2355
5035 | 5035 | 1700 | 1700 | Upper Kissimmee | MARION CREEK | 3.9378 | WAM 10.0 | Upper_K_Base_Ext | 3 | 10 | Urban | Institutional | Commercial and Services | 1.775 | 0.849 | 1.0554
5036 | 5036 | 1700 | 1700 | Upper Kissimmee | LAKE MARION | 2.1737 | WAM 10.0 | Upper_K_Base_Ext | 3 | 10 | Urban | Institutional | Commercial and Services | 1.775 | 0.849 | 0.58261
5037 | 5037 | 1700 | 1700 | Upper Kissimmee | TIGER LAKE | 3.3409 | WAM 10.0 | Upper_K_Base_Ext | 3 | 10 | Urban | Institutional | Commercial and Services | 1.775 | 0.849 | 0.89544
55611 | 55546 | 1700 | 1700 | Upper Kissimmee | HORSE CREEK (CLOSED BASIN) | 5.5667 | WAM 10.0 | Upper_K_Base_Ext | 3 | 10 | Urban | Institutional | Commercial and Services | 1.775 | 0.849 | 1.492
55612 | 55547 | 1700 | 1700 | Upper Kissimmee | HORSE CREEK (CLOSED BASIN) | 9.9009 | WAM 10.0 | Upper_K_Base_Ext | 3 | 10 | Urban | Institutional | Commercial and Services | 1.775 | 0.849 | 2.6537
55613 | 55548 | 1700 | 1700 | Upper Kissimmee | HORSE CREEK (CLOSED BASIN) | 23.8193 | WAM 10.0 | Upper_K_Base_Ext | 3 | 10 | Urban | Institutional | Commercial and Services | 1.775 | 0.849 | 6.3843
57326 | 57354 | 1700 | 1700 | Upper Kissimmee | HORSE CREEK (CLOSED BASIN) | 4.835 | WAM 10.0 | Upper_K_Base_Ext | 3 | 10 | Urban | Institutional | Commercial and Services | 1.775 | 0.849 | 1.2959
57327 | 57355 | 1700 | 1700 | Upper Kissimmee | LAKE PIERCE | 5.4256 | WAM 10.0 | Upper_K_Base_Ext | 3 | 10 | Urban | Institutional | Commercial and Services | 1.775 | 0.849 | 1.4542
57328 | 57356 | 1700 | 1700 | Upper Kissimmee | LAKE PIERCE | 33.3371 | WAM 10.0 | Upper_K_Base_Ext | 3 | 10 | Urban | Institutional | Commercial and Services | 1.775 | 0.849 | 8.9353
57329 | 57357 | 1700 | 1700 | Upper Kissimmee | LAKE PIERCE | 12.1258 | WAM 10.0 | Upper_K_Base_Ext | 3 | 10 | Urban | Institutional | Commercial and Services | 1.775 | 0.849 | 3.2501
57330 | 57358 | 1700 | 1700 | Upper Kissimmee | LAKE MARION | 6.8452 | WAM 10.0 | Upper_K_Base_Ext | 3 | 10 | Urban | Institutional | Commercial and Services | 1.775 | 0.849 | 1.8347
57331 | 57359 | 1700 | 1700 | Upper Kissimmee | LAKE MARION | 6.2931 | WAM 10.0 | Upper_K_Base_Ext | 3 | 10 | Urban | Institutional | Commercial and Services | 1.775 | 0.849 | 1.6867
57332 | 57360 | 1700 | 1700 | Upper Kissimmee | LAKE MARION | 8.388 | WAM 10.0 | Upper_K_Base_Ext | 3 | 10 | Urban | Institutional | Commercial and Services | 1.775 | 0.849 | 2.2482
57333 | 57361 | 1700 | 1700 | Upper Kissimmee | LAKE MARION | 18.527 | WAM 10.0 | Upper_K_Base_Ext | 3 | 10 | Urban | Institutional | Commercial and Services | 1.775 | 0.849 | 4.9658
57334 | 57362 | 1700 | 1700 | Upper Kissimmee | LAKE MARION | 1.1738 | WAM 10.0 | Upper_K_Base_Ext | 3 | 10 | Urban | Institutional | Commercial and Services | 1.775 | 0.849 | 0.3146
57335 | 57363 | 1700 | 1700 | Upper Kissimmee | LAKE WEOHYAKAPKA | 16.1574 | WAM 10.0 | Upper_K_Base_Ext | 3 | 10 | Urban | Institutional | Commercial and Services | 1.775 | 0.849 | 4.3306
57396 | 57364 | 1700 | 1700 | Upper Kissimmee | LAKE WEOHYAKAPKA | 3.7119 | WAM 10.0 | Upper_K_Base_Ext | 3 | 10 | Urban | Institutional | Commercial and Services | 1.775 | 0.849 | 0.99488
57397 | 57365 | 1700 | 1700 | Upper Kissimmee | LAKE WEOHYAKAPKA | 5.8487 | WAM 10.0 | Upper_K_Base_Ext | 3 | 10 | Urban | Institutional | Commercial and Services | 1.775 | 0.849 | 1.5676
57398 | 57366 | 1700 | 1700 | Upper Kissimmee | LAKE WEOHYAKAPKA | 3.6713 | WAM 10.0 | Upper_K_Base_Ext | 3 | 10 | Urban | Institutional | Commercial and Services | 1.775 | 0.849 | 0.98402
57399 | 57367 | 1700 | 1700 | Upper Kissimmee | LAKE WEOHYAKAPKA | 4.044 | WAM 10.0 | Upper_K_Base_Ext | 3 | 10 | Urban | Institutional | Commercial and Services | 1.775 | 0.849 | 1.0839
57400 | 57368 | 1700 | 1700 | Upper Kissimmee | LAKE WEOHYAKAPKA | 2.2341 | WAM 10.0 | Upper_K_Base_Ext | 3 | 10 | Urban | Institutional | Commercial and Services | 1.775 | 0.849 | 0.59881
57401 | 57369 | 1700 | 1700 | Upper Kissimmee | LAKE WEOHYAKAPKA | 10.4748 | WAM 10.0 | Upper_K_Base_Ext | 3 | 10 | Urban | Institutional | Commercial and Services | 1.775 | 0.849 | 2.8075
57402 | 57370 | 1700 | 1700 | Upper Kissimmee | LAKE WEOHYAKAPKA | 2.8779 | WAM 10.0 | Upper_K_Base_Ext | 3 | 10 | Urban | Institutional | Commercial and Services | 1.775 | 0.849 | 0.77135
57403 | 57371 | 1700 | 1700 | Upper Kissimmee | LAKE WEOHYAKAPKA | 1.757 | WAM 10.0 | Upper_K_Base_Ext | 3 | 10 | Urban | Institutional | Commercial and Services | 1.775 | 0.849 | 0.47093
5273 | 5195 | 1710 | 1710 | Upper Kissimmee | HORSE CREEK (CLOSED BASIN) | 12.4536 | WAM 10.0 | Upper_K_Base_Ext | 3 | 10 | Urban | Educational Facilities | Commercial and Services | 1.775 | 0.849 | 3.3379
5277 | 5199 | 1710 | 1710 | Upper Kissimmee | LAKE PIERCE | 10.5368 | WAM 10.0 | Upper_K_Base_Ext | 3 | 10 | Urban | Educational Facilities | Commercial and Services | 1.775 | 0.849 | 2.8242
5280 | 5202 | 1710 | 1710 | Upper Kissimmee | LOWER REEDY CREEK | 10.1833 | WAM 10.0 | Upper_K_Base_Ext | 3 | 10 | Urban | Educational Facilities | Commercial and Services | 1.775 | 0.849 | 2.7294
5287 | 5209 | 1710 | 1710 | Upper Kissimmee | MARION CREEK | 5.3583 | WAM 10.0 | Upper_K_Base_Ext | 3 | 10 | Urban | Educational Facilities | Commercial and Services | 1.775 | 0.849 | 1.4362
5288 | 5210 | 1710 | 1710 | Upper Kissimmee | MARION CREEK | 0.72065 | WAM 10.0 | Upper_K_Base_Ext | 3 | 10 | Urban | Educational Facilities | Commercial and Services | 1.775 | 0.849 | 0.19315
5289 | 5211 | 1710 | 1710 | Upper Kissimmee | MARION CREEK | 7.5704 | WAM 10.0 | Upper_K_Base_Ext | 3 | 10 | Urban | Educational Facilities | Commercial and Services | 1.775 | 0.849 | 2.0291
5290 | 5212 | 1710 | 1710 | Upper Kissimmee | LAKE MARION | 17.4216 | WAM 10.0 | Upper_K_Base_Ext | 3 | 10 | Urban | Educational Facilities | Commercial and Services | 1.775 | 0.849 | 4.6695
5291 | 5213 | 1710 | 1710 | Upper Kissimmee | LAKE MARION | 0.098714 | WAM 10.0 | Upper_K_Base_Ext | 3 | 10 | Urban | Educational Facilities | Commercial and Services | 1.775 | 0.849 | 0.026458
54723 | 57401 | 1800 | 1800 | Upper Kissimmee | HORSE CREEK (CLOSED BASIN) | 1.6555 | WAM 10.0 | Upper_K_Base_Ext | 3 | 10 | Urban | Recreational | Commercial and Services | 1.775 | 0.849 | 0.44372
54724 | 57402 | 1800 | 1800 | Upper Kissimmee | HORSE CREEK (CLOSED BASIN) | 3.8959 | WAM 10.0 | Upper_K_Base_Ext | 3 | 10 | Urban | Recreational | Commercial and Services | 1.775 | 0.849 | 1.0442
54725 | 57403 | 1800 | 1800 | Upper Kissimmee | HORSE CREEK (CLOSED BASIN) | 6.778 | WAM 10.0 | Upper_K_Base_Ext | 3 | 10 | Urban | Recreational | Commercial and Services | 1.775 | 0.849 | 1.8167
54726 | 57404 | 1800 | 1800 | Upper Kissimmee | HORSE CREEK (CLOSED BASIN) | 1.2909 | WAM 10.0 | Upper_K_Base_Ext | 3 | 10 | Urban | Recreational | Commercial and Services | 1.775 | 0.849 | 0.346
54727 | 57405 | 1800 | 1800 | Upper Kissimmee | LAKE PIERCE | 6.1671 | WAM 10.0 | Upper_K_Base_Ext | 3 | 10 | Urban | Recreational | Commercial and Services | 1.775 | 0.849 | 1.653
54728 | 57406 | 1800 | 1800 | Upper Kissimmee | LAKE PIERCE | 0.99341 | WAM 10.0 | Upper_K_Base_Ext | 3 | 10 | Urban | Recreational | Commercial and Services | 1.775 | 0.849 | 0.26626
54729 | 57407 | 1800 | 1800 | Upper Kissimmee | LAKE MARION | 4.6675 | WAM 10.0 | Upper_K_Base_Ext | 3 | 10 | Urban | Recreational | Commercial and Services | 1.775 | 0.849 | 1.251
54730 | 57408 | 1800 | 1800 | Upper Kissimmee | LAKE MARION | 3.7803 | WAM 10.0 | Upper_K_Base_Ext | 3 | 10 | Urban | Recreational | Commercial and Services | 1.775 | 0.849 | 1.0132
54731 | 57409 | 1800 | 1800 | Upper Kissimmee | LAKE WEOHYAKAPKA | 42.5564 | WAM 10.0 | Upper_K_Base_Ext | 3 | 10 | Urban | Recreational | Commercial and Services | 1.775 | 0.849 | 11.4063
57431 | 57410 | 1800 | 1800 | Upper Kissimmee | LAKE WEOHYAKAPKA | 5.6972 | WAM 10.0 | Upper_K_Base_Ext | 3 | 10 | Urban | Recreational | Commercial and Services | 1.775 | 0.849 | 1.527
57432 | 57411 | 1800 | 1800 | Upper Kissimmee | LAKE WEOHYAKAPKA | 2.677 | WAM 10.0 | Upper_K_Base_Ext | 3 | 10 | Urban | Recreational | Commercial and Services | 1.775 | 0.849 | 0.71751
57433 | 57412 | 1800 | 1800 | Upper Kissimmee | LAKE WEOHYAKAPKA | 22.9141 | WAM 10.0 | Upper_K_Base_Ext | 3 | 10 | Urban | Recreational | Commercial and Services | 1.775 | 0.849 | 6.1416
5458 | 5380 | 1820 | 1820 | Upper Kissimmee | UPPER REEDY CREEK | 2.0389 | WAM 10.0 | Upper_K_Base_Ext | 23 | 10 | Urban | Golf Course | Managed Landscape | 1.1673 | 0.849 | 0.35939
5459 | 5381 | 1820 | 1820 | Upper Kissimmee | UPPER REEDY CREEK | 8.9971 | WAM 10.0 | Upper_K_Base_Ext | 23 | 10 | Urban | Golf Course | Managed Landscape | 1.1673 | 0.849 | 1.5859
5460 | 5382 | 1820 | 1820 | Upper Kissimmee | UPPER REEDY CREEK | 3.6239 | WAM 10.0 | Upper_K_Base_Ext | 23 | 10 | Urban | Golf Course | Managed Landscape | 1.1673 | 0.849 | 0.63878
5466 | 5388 | 1820 | 1820 | Upper Kissimmee | UPPER REEDY CREEK | 0.0035167 | WAM 10.0 | Upper_K_Base_Ext | 23 | 10 | Urban | Golf Course | Managed Landscape | 1.1673 | 0.849 | 0.00061988
5473 | 5395 | 1820 | 1820 | Upper Kissimmee | HORSE CREEK (CLOSED BASIN) | 0.083731 | WAM 10.0 | Upper_K_Base_Ext | 23 | 10 | Urban | Golf Course | Managed Landscape | 1.1673 | 0.849 | 0.014759
5475 | 5397 | 1820 | 1820 | Upper Kissimmee | HORSE CREEK (CLOSED BASIN) | 6.648 | WAM 10.0 | Upper_K_Base_Ext | 23 | 10 | Urban | Golf Course | Managed Landscape | 1.1673 | 0.849 | 1.1718
5480 | 5402 | 1820 | 1820 | Upper Kissimmee | LAKE PIERCE | 56.9768 | WAM 10.0 | Upper_K_Base_Ext | 23 | 10 | Urban | Golf Course | Managed Landscape | 1.1673 | 0.849 | 10.0431
5485 | 5407 | 1820 | 1820 | Upper Kissimmee | LOWER REEDY CREEK | 7.17 | WAM 10.0 | Upper_K_Base_Ext | 23 | 10 | Urban | Golf Course | Managed Landscape | 1.1673 | 0.849 | 1.2638
5486 | 5408 | 1820 | 1820 | Upper Kissimmee | LOWER REEDY CREEK | 43.9396 | WAM 10.0 | Upper_K_Base_Ext | 23 | 10 | Urban | Golf Course | Managed Landscape | 1.1673 | 0.849 | 7.7451
5487 | 5409 | 1820 | 1820 | Upper Kissimmee | LOWER REEDY CREEK | 21.6504 | WAM 10.0 | Upper_K_Base_Ext | 23 | 10 | Urban | Golf Course | Managed Landscape | 1.1673 | 0.849 | 3.8162
5488 | 5410 | 1820 | 1820 | Upper Kissimmee | MARION CREEK | 14.7872 | WAM 10.0 | Upper_K_Base_Ext | 23 | 10 | Urban | Golf Course | Managed Landscape | 1.1673 | 0.849 | 2.6065
5489 | 5411 | 1820 | 1820 | Upper Kissimmee | MARION CREEK | 0.20676 | WAM 10.0 | Upper_K_Base_Ext | 23 | 10 | Urban | Golf Course | Managed Landscape | 1.1673 | 0.849 | 0.036444
5490 | 5412 | 1820 | 1820 | Upper Kissimmee | MARION CREEK | 1.2958 | WAM 10.0 | Upper_K_Base_Ext | 23 | 10 | Urban | Golf Course | Managed Landscape | 1.1673 | 0.849 | 0.22841
5491 | 5413 | 1820 | 1820 | Upper Kissimmee | MARION CREEK | 89.6428 | WAM 10.0 | Upper_K_Base_Ext | 23 | 10 | Urban | Golf Course | Managed Landscape | 1.1673 | 0.849 | 15.801
5492 | 5414 | 1820 | 1820 | Upper Kissimmee | MARION CREEK | 18.2903 | WAM 10.0 | Upper_K_Base_Ext | 23 | 10 | Urban | Golf Course | Managed Landscape | 1.1673 | 0.849 | 3.224
5493 | 5415 | 1820 | 1820 | Upper Kissimmee | MARION CREEK | 2.5472 | WAM 10.0 | Upper_K_Base_Ext | 23 | 10 | Urban | Golf Course | Managed Landscape | 1.1673 | 0.849 | 0.44898
5494 | 5416 | 1820 | 1820 | Upper Kissimmee | MARION CREEK | 5.2197 | WAM 10.0 | Upper_K_Base_Ext | 23 | 10 | Urban | Golf Course | Managed Landscape | 1.1673 | 0.849 | 0.92006
5495 | 5417 | 1820 | 1820 | Upper Kissimmee | LAKE MARION | 241.636 | WAM 10.0 | Upper_K_Base_Ext | 23 | 10 | Urban | Golf Course | Managed Landscape | 1.1673 | 0.849 | 42.5923
5530 | 5452 | 1820 | 1820 | Upper Kissimmee | LAKE WEOHYAKAPKA | 69.6546 | WAM 10.0 | Upper_K_Base_Ext | 23 | 10 | Urban | Golf Course | Managed Landscape | 1.1673 | 0.849 | 12.2778
55650 | 55585 | 1820 | 1820 | Upper Kissimmee | HORSE CREEK (CLOSED BASIN) | 27.9017 | WAM 10.0 | Upper_K_Base_Ext | 23 | 10 | Urban | Golf Course | Managed Landscape | 1.1673 | 0.849 | 4.9181
55651 | 55586 | 1820 | 1820 | Upper Kissimmee | HORSE CREEK (CLOSED BASIN) | 3.3806 | WAM 10.0 | Upper_K_Base_Ext | 23 | 10 | Urban | Golf Course | Managed Landscape | 1.1673 | 0.849 | 0.59589
55652 | 55587 | 1820 | 1820 | Upper Kissimmee | HORSE CREEK (CLOSED BASIN) | 4.7735 | WAM 10.0 | Upper_K_Base_Ext | 23 | 10 | Urban | Golf Course | Managed Landscape | 1.1673 | 0.849 | 0.8414
57452 | 57431 | 1820 | 1820 | Upper Kissimmee | HORSE CREEK (CLOSED BASIN) | 24.528 | WAM 10.0 | Upper_K_Base_Ext | 23 | 10 | Urban | Golf Course | Managed Landscape | 1.1673 | 0.849 | 4.3235
57453 | 57432 | 1820 | 1820 | Upper Kissimmee | HORSE CREEK (CLOSED BASIN) | 3.8352 | WAM 10.0 | Upper_K_Base_Ext | 23 | 10 | Urban | Golf Course | Managed Landscape | 1.1673 | 0.849 | 0.67601
57454 | 57433 | 1820 | 1820 | Upper Kissimmee | HORSE CREEK (CLOSED BASIN) | 19.0658 | WAM 10.0 | Upper_K_Base_Ext | 23 | 10 | Urban | Golf Course | Managed Landscape | 1.1673 | 0.849 | 3.3607
57455 | 57434 | 1820 | 1820 | Upper Kissimmee | LAKE WEOHYAKAPKA | 45.5724 | WAM 10.0 | Upper_K_Base_Ext | 23 | 10 | Urban | Golf Course | Managed Landscape | 1.1673 | 0.849 | 8.0329
57456 | 57435 | 1820 | 1820 | Upper Kissimmee | LAKE WEOHYAKAPKA | 1.8482 | WAM 10.0 | Upper_K_Base_Ext | 23 | 10 | Urban | Golf Course | Managed Landscape | 1.1673 | 0.849 | 0.32577
57457 | 57436 | 1820 | 1820 | Upper Kissimmee | LAKE WEOHYAKAPKA | 0.99387 | WAM 10.0 | Upper_K_Base_Ext | 23 | 10 | Urban | Golf Course | Managed Landscape | 1.1673 | 0.849 | 0.17519
57458 | 57437 | 1820 | 1820 | Upper Kissimmee | LAKE WEOHYAKAPKA | 2.7573 | WAM 10.0 | Upper_K_Base_Ext | 23 | 10 | Urban | Golf Course | Managed Landscape | 1.1673 | 0.849 | 0.48602
57459 | 57438 | 1820 | 1820 | Upper Kissimmee | LAKE WEOHYAKAPKA | 55.8792 | WAM 10.0 | Upper_K_Base_Ext | 23 | 10 | Urban | Golf Course | Managed Landscape | 1.1673 | 0.849 | 9.8496
57460 | 57439 | 1820 | 1820 | Upper Kissimmee | LAKE WEOHYAKAPKA | 44.7342 | WAM 10.0 | Upper_K_Base_Ext | 23 | 10 | Urban | Golf Course | Managed Landscape | 1.1673 | 0.849 | 7.8851
5541 | 5463 | 1840 | 1840 | Upper Kissimmee | TIGER LAKE | 8.1907 | WAM 10.0 | Upper_K_Base_Ext | 3 | 10 | Urban | Marinas and Fish Camps | Commercial and Services | 1.775 | 0.849 | 2.1953
5184 | 5547 | 1850 | 1850 | Upper Kissimmee | LAKE WEOHYAKAPKA | 4.3815 | WAM 10.0 | Upper_K_Base_Ext | 23 | 10 | Urban | Parks and Zoos | Managed Landscape | 1.1673 | 0.849 | 0.77231
5185 | 5548 | 1850 | 1850 | Upper Kissimmee | LAKE WEOHYAKAPKA | 6.6708 | WAM 10.0 | Upper_K_Base_Ext | 23 | 10 | Urban | Parks and Zoos | Managed Landscape | 1.1673 | 0.849 | 1.1758
5581 | 5503 | 1850 | 1850 | Upper Kissimmee | LOWER REEDY CREEK | 2.3593 | WAM 10.0 | Upper_K_Base_Ext | 23 | 10 | Urban | Parks and Zoos | Managed Landscape | 1.1673 | 0.849 | 0.41586
55654 | 55589 | 1850 | 1850 | Upper Kissimmee | HORSE CREEK (CLOSED BASIN) | 9.2728 | WAM 10.0 | Upper_K_Base_Ext | 23 | 10 | Urban | Parks and Zoos | Managed Landscape | 1.1673 | 0.849 | 1.6345
5883 | 5817 | 1900 | 1900 | Upper Kissimmee | UPPER REEDY CREEK | 1.0719 | WAM 10.0 | Upper_K_Base_Ext | 70 | 10 | Urban | Open Land <Urban> | Undeveloped Urban Land | 0.19296 | 0.849 | 0.031232
5913 | 5847 | 1900 | 1900 | Upper Kissimmee | UPPER REEDY CREEK | 0.82117 | WAM 10.0 | Upper_K_Base_Ext | 70 | 10 | Urban | Open Land <Urban> | Undeveloped Urban Land | 0.19296 | 0.849 | 0.023926
5914 | 5848 | 1900 | 1900 | Upper Kissimmee | UPPER REEDY CREEK | 11.0968 | WAM 10.0 | Upper_K_Base_Ext | 70 | 10 | Urban | Open Land <Urban> | Undeveloped Urban Land | 0.19296 | 0.849 | 0.32332
5915 | 5849 | 1900 | 1900 | Upper Kissimmee | UPPER REEDY CREEK | 48.6515 | WAM 10.0 | Upper_K_Base_Ext | 70 | 10 | Urban | Open Land <Urban> | Undeveloped Urban Land | 0.19296 | 0.849 | 1.4175
5916 | 5850 | 1900 | 1900 | Upper Kissimmee | UPPER REEDY CREEK | 0.47012 | WAM 10.0 | Upper_K_Base_Ext | 70 | 10 | Urban | Open Land <Urban> | Undeveloped Urban Land | 0.19296 | 0.849 | 0.013698
5917 | 5851 | 1900 | 1900 | Upper Kissimmee | UPPER REEDY CREEK | 5.2349 | WAM 10.0 | Upper_K_Base_Ext | 70 | 10 | Urban | Open Land <Urban> | Undeveloped Urban Land | 0.19296 | 0.849 | 0.15253
5918 | 5852 | 1900 | 1900 | Upper Kissimmee | UPPER REEDY CREEK | 0.00020102 | WAM 10.0 | Upper_K_Base_Ext | 70 | 10 | Urban | Open Land <Urban> | Undeveloped Urban Land | 0.19296 | 0.849 | 5.857e-06
5919 | 5853 | 1900 | 1900 | Upper Kissimmee | UPPER REEDY CREEK | 1.5942 | WAM 10.0 | Upper_K_Base_Ext | 70 | 10 | Urban | Open Land <Urban> | Undeveloped Urban Land | 0.19296 | 0.849 | 0.046451
5920 | 5854 | 1900 | 1900 | Upper Kissimmee | UPPER REEDY CREEK | 4.0522 | WAM 10.0 | Upper_K_Base_Ext | 70 | 10 | Urban | Open Land <Urban> | Undeveloped Urban Land | 0.19296 | 0.849 | 0.11807
5921 | 5855 | 1900 | 1900 | Upper Kissimmee | UPPER REEDY CREEK | 1.5066 | WAM 10.0 | Upper_K_Base_Ext | 70 | 10 | Urban | Open Land <Urban> | Undeveloped Urban Land | 0.19296 | 0.849 | 0.043898
5922 | 5856 | 1900 | 1900 | Upper Kissimmee | HORSE CREEK (CLOSED BASIN) | 4.2492 | WAM 10.0 | Upper_K_Base_Ext | 70 | 10 | Urban | Open Land <Urban> | Undeveloped Urban Land | 0.19296 | 0.849 | 0.12381
5923 | 5857 | 1900 | 1900 | Upper Kissimmee | HORSE CREEK (CLOSED BASIN) | 2.7528 | WAM 10.0 | Upper_K_Base_Ext | 70 | 10 | Urban | Open Land <Urban> | Undeveloped Urban Land | 0.19296 | 0.849 | 0.080207
5924 | 5858 | 1900 | 1900 | Upper Kissimmee | HORSE CREEK (CLOSED BASIN) | 24.4026 | WAM 10.0 | Upper_K_Base_Ext | 70 | 10 | Urban | Open Land <Urban> | Undeveloped Urban Land | 0.19296 | 0.849 | 0.71101
5925 | 5859 | 1900 | 1900 | Upper Kissimmee | HORSE CREEK (CLOSED BASIN) | 12.0295 | WAM 10.0 | Upper_K_Base_Ext | 70 | 10 | Urban | Open Land <Urban> | Undeveloped Urban Land | 0.19296 | 0.849 | 0.3505
5926 | 5860 | 1900 | 1900 | Upper Kissimmee | HORSE CREEK (CLOSED BASIN) | 21.5247 | WAM 10.0 | Upper_K_Base_Ext | 70 | 10 | Urban | Open Land <Urban> | Undeveloped Urban Land | 0.19296 | 0.849 | 0.62715
5927 | 5861 | 1900 | 1900 | Upper Kissimmee | HORSE CREEK (CLOSED BASIN) | 26.614 | WAM 10.0 | Upper_K_Base_Ext | 70 | 10 | Urban | Open Land <Urban> | Undeveloped Urban Land | 0.19296 | 0.849 | 0.77544
5945 | 5879 | 1900 | 1900 | Upper Kissimmee | LAKE PIERCE | 9.3203 | WAM 10.0 | Upper_K_Base_Ext | 70 | 10 | Urban | Open Land <Urban> | Undeveloped Urban Land | 0.19296 | 0.849 | 0.27156
5946 | 5880 | 1900 | 1900 | Upper Kissimmee | LAKE PIERCE | 10.4305 | WAM 10.0 | Upper_K_Base_Ext | 70 | 10 | Urban | Open Land <Urban> | Undeveloped Urban Land | 0.19296 | 0.849 | 0.30391
5947 | 5881 | 1900 | 1900 | Upper Kissimmee | LAKE PIERCE | 16.0989 | WAM 10.0 | Upper_K_Base_Ext | 70 | 10 | Urban | Open Land <Urban> | Undeveloped Urban Land | 0.19296 | 0.849 | 0.46907
5948 | 5882 | 1900 | 1900 | Upper Kissimmee | LAKE PIERCE | 3.5303 | WAM 10.0 | Upper_K_Base_Ext | 70 | 10 | Urban | Open Land <Urban> | Undeveloped Urban Land | 0.19296 | 0.849 | 0.10286
5962 | 5896 | 1900 | 1900 | Upper Kissimmee | LOWER REEDY CREEK | 3.2464 | WAM 10.0 | Upper_K_Base_Ext | 70 | 10 | Urban | Open Land <Urban> | Undeveloped Urban Land | 0.19296 | 0.849 | 0.094589
5964 | 5898 | 1900 | 1900 | Upper Kissimmee | LOWER REEDY CREEK | 1.3077 | WAM 10.0 | Upper_K_Base_Ext | 70 | 10 | Urban | Open Land <Urban> | Undeveloped Urban Land | 0.19296 | 0.849 | 0.038102
5965 | 5899 | 1900 | 1900 | Upper Kissimmee | LOWER REEDY CREEK | 1.1144 | WAM 10.0 | Upper_K_Base_Ext | 70 | 10 | Urban | Open Land <Urban> | Undeveloped Urban Land | 0.19296 | 0.849 | 0.03247
5966 | 5900 | 1900 | 1900 | Upper Kissimmee | LOWER REEDY CREEK | 0.86604 | WAM 10.0 | Upper_K_Base_Ext | 70 | 10 | Urban | Open Land <Urban> | Undeveloped Urban Land | 0.19296 | 0.849 | 0.025233
5967 | 5901 | 1900 | 1900 | Upper Kissimmee | LOWER REEDY CREEK | 2.9506 | WAM 10.0 | Upper_K_Base_Ext | 70 | 10 | Urban | Open Land <Urban> | Undeveloped Urban Land | 0.19296 | 0.849 | 0.08597
5968 | 5902 | 1900 | 1900 | Upper Kissimmee | LOWER REEDY CREEK | 0.052672 | WAM 10.0 | Upper_K_Base_Ext | 70 | 10 | Urban | Open Land <Urban> | Undeveloped Urban Land | 0.19296 | 0.849 | 0.0015347
5970 | 5904 | 1900 | 1900 | Upper Kissimmee | LOWER REEDY CREEK | 53.4459 | WAM 10.0 | Upper_K_Base_Ext | 70 | 10 | Urban | Open Land <Urban> | Undeveloped Urban Land | 0.19296 | 0.849 | 1.5572
5972 | 5906 | 1900 | 1900 | Upper Kissimmee | LOWER REEDY CREEK | 10.8018 | WAM 10.0 | Upper_K_Base_Ext | 70 | 10 | Urban | Open Land <Urban> | Undeveloped Urban Land | 0.19296 | 0.849 | 0.31473
5995 | 5929 | 1900 | 1900 | Upper Kissimmee | MARION CREEK | 2.713 | WAM 10.0 | Upper_K_Base_Ext | 70 | 10 | Urban | Open Land <Urban> | Undeveloped Urban Land | 0.19296 | 0.849 | 0.079046
5996 | 5930 | 1900 | 1900 | Upper Kissimmee | MARION CREEK | 8.867 | WAM 10.0 | Upper_K_Base_Ext | 70 | 10 | Urban | Open Land <Urban> | Undeveloped Urban Land | 0.19296 | 0.849 | 0.25835
5997 | 5931 | 1900 | 1900 | Upper Kissimmee | MARION CREEK | 3.6105 | WAM 10.0 | Upper_K_Base_Ext | 70 | 10 | Urban | Open Land <Urban> | Undeveloped Urban Land | 0.19296 | 0.849 | 0.1052
5998 | 5932 | 1900 | 1900 | Upper Kissimmee | MARION CREEK | 2.6078 | WAM 10.0 | Upper_K_Base_Ext | 70 | 10 | Urban | Open Land <Urban> | Undeveloped Urban Land | 0.19296 | 0.849 | 0.075983
5999 | 5933 | 1900 | 1900 | Upper Kissimmee | MARION CREEK | 2.1632 | WAM 10.0 | Upper_K_Base_Ext | 70 | 10 | Urban | Open Land <Urban> | Undeveloped Urban Land | 0.19296 | 0.849 | 0.063028
54742 | 57610 | 1900 | 1900 | Upper Kissimmee | HORSE CREEK (CLOSED BASIN) | 0.50435 | WAM 10.0 | Upper_K_Base_Ext | 70 | 10 | Urban | Open Land <Urban> | Undeveloped Urban Land | 0.19296 | 0.849 | 0.014695
55672 | 55597 | 1900 | 1900 | Upper Kissimmee | HORSE CREEK (CLOSED BASIN) | 2.5014 | WAM 10.0 | Upper_K_Base_Ext | 70 | 10 | Urban | Open Land <Urban> | Undeveloped Urban Land | 0.19296 | 0.849 | 0.072881
55673 | 55598 | 1900 | 1900 | Upper Kissimmee | HORSE CREEK (CLOSED BASIN) | 2.0516 | WAM 10.0 | Upper_K_Base_Ext | 70 | 10 | Urban | Open Land <Urban> | Undeveloped Urban Land | 0.19296 | 0.849 | 0.059776
55674 | 55599 | 1900 | 1900 | Upper Kissimmee | HORSE CREEK (CLOSED BASIN) | 0.70435 | WAM 10.0 | Upper_K_Base_Ext | 70 | 10 | Urban | Open Land <Urban> | Undeveloped Urban Land | 0.19296 | 0.849 | 0.020522
55675 | 55600 | 1900 | 1900 | Upper Kissimmee | HORSE CREEK (CLOSED BASIN) | 1.1437 | WAM 10.0 | Upper_K_Base_Ext | 70 | 10 | Urban | Open Land <Urban> | Undeveloped Urban Land | 0.19296 | 0.849 | 0.033322
55676 | 55601 | 1900 | 1900 | Upper Kissimmee | HORSE CREEK (CLOSED BASIN) | 1.8393 | WAM 10.0 | Upper_K_Base_Ext | 70 | 10 | Urban | Open Land <Urban> | Undeveloped Urban Land | 0.19296 | 0.849 | 0.05359
55677 | 55602 | 1900 | 1900 | Upper Kissimmee | HORSE CREEK (CLOSED BASIN) | 1.6247 | WAM 10.0 | Upper_K_Base_Ext | 70 | 10 | Urban | Open Land <Urban> | Undeveloped Urban Land | 0.19296 | 0.849 | 0.047338
55678 | 55603 | 1900 | 1900 | Upper Kissimmee | HORSE CREEK (CLOSED BASIN) | 5.391 | WAM 10.0 | Upper_K_Base_Ext | 70 | 10 | Urban | Open Land <Urban> | Undeveloped Urban Land | 0.19296 | 0.849 | 0.15708
57621 | 57611 | 1900 | 1900 | Upper Kissimmee | HORSE CREEK (CLOSED BASIN) | 0.1242 | WAM 10.0 | Upper_K_Base_Ext | 70 | 10 | Urban | Open Land <Urban> | Undeveloped Urban Land | 0.19296 | 0.849 | 0.0036188
57622 | 57612 | 1900 | 1900 | Upper Kissimmee | HORSE CREEK (CLOSED BASIN) | 6.2018 | WAM 10.0 | Upper_K_Base_Ext | 70 | 10 | Urban | Open Land <Urban> | Undeveloped Urban Land | 0.19296 | 0.849 | 0.1807
57623 | 57613 | 1900 | 1900 | Upper Kissimmee | HORSE CREEK (CLOSED BASIN) | 0.18883 | WAM 10.0 | Upper_K_Base_Ext | 70 | 10 | Urban | Open Land <Urban> | Undeveloped Urban Land | 0.19296 | 0.849 | 0.0055019
57624 | 57614 | 1900 | 1900 | Upper Kissimmee | HORSE CREEK (CLOSED BASIN) | 0.065156 | WAM 10.0 | Upper_K_Base_Ext | 70 | 10 | Urban | Open Land <Urban> | Undeveloped Urban Land | 0.19296 | 0.849 | 0.0018984
57625 | 57615 | 1900 | 1900 | Upper Kissimmee | HORSE CREEK (CLOSED BASIN) | 0.0014595 | WAM 10.0 | Upper_K_Base_Ext | 70 | 10 | Urban | Open Land <Urban> | Undeveloped Urban Land | 0.19296 | 0.849 | 4.2524e-05
57626 | 57616 | 1900 | 1900 | Upper Kissimmee | HORSE CREEK (CLOSED BASIN) | 30.1442 | WAM 10.0 | Upper_K_Base_Ext | 70 | 10 | Urban | Open Land <Urban> | Undeveloped Urban Land | 0.19296 | 0.849 | 0.8783
57627 | 57617 | 1900 | 1900 | Upper Kissimmee | HORSE CREEK (CLOSED BASIN) | 10.1801 | WAM 10.0 | Upper_K_Base_Ext | 70 | 10 | Urban | Open Land <Urban> | Undeveloped Urban Land | 0.19296 | 0.849 | 0.29661
57628 | 57618 | 1900 | 1900 | Upper Kissimmee | HORSE CREEK (CLOSED BASIN) | 18.5601 | WAM 10.0 | Upper_K_Base_Ext | 70 | 10 | Urban | Open Land <Urban> | Undeveloped Urban Land | 0.19296 | 0.849 | 0.54078
57629 | 57619 | 1900 | 1900 | Upper Kissimmee | HORSE CREEK (CLOSED BASIN) | 3.272 | WAM 10.0 | Upper_K_Base_Ext | 70 | 10 | Urban | Open Land <Urban> | Undeveloped Urban Land | 0.19296 | 0.849 | 0.095333
57630 | 57620 | 1900 | 1900 | Upper Kissimmee | HORSE CREEK (CLOSED BASIN) | 3.3692 | WAM 10.0 | Upper_K_Base_Ext | 70 | 10 | Urban | Open Land <Urban> | Undeveloped Urban Land | 0.19296 | 0.849 | 0.098168
57631 | 57621 | 1900 | 1900 | Upper Kissimmee | HORSE CREEK (CLOSED BASIN) | 9.5059 | WAM 10.0 | Upper_K_Base_Ext | 70 | 10 | Urban | Open Land <Urban> | Undeveloped Urban Land | 0.19296 | 0.849 | 0.27697
57632 | 57622 | 1900 | 1900 | Upper Kissimmee | HORSE CREEK (CLOSED BASIN) | 26.8568 | WAM 10.0 | Upper_K_Base_Ext | 70 | 10 | Urban | Open Land <Urban> | Undeveloped Urban Land | 0.19296 | 0.849 | 0.78251
57633 | 57623 | 1900 | 1900 | Upper Kissimmee | HORSE CREEK (CLOSED BASIN) | 2.6793 | WAM 10.0 | Upper_K_Base_Ext | 70 | 10 | Urban | Open Land <Urban> | Undeveloped Urban Land | 0.19296 | 0.849 | 0.078065
57634 | 57624 | 1900 | 1900 | Upper Kissimmee | LAKE PIERCE | 12.3709 | WAM 10.0 | Upper_K_Base_Ext | 70 | 10 | Urban | Open Land <Urban> | Undeveloped Urban Land | 0.19296 | 0.849 | 0.36044
57635 | 57625 | 1900 | 1900 | Upper Kissimmee | LAKE PIERCE | 4.9798 | WAM 10.0 | Upper_K_Base_Ext | 70 | 10 | Urban | Open Land <Urban> | Undeveloped Urban Land | 0.19296 | 0.849 | 0.14509
57636 | 57626 | 1900 | 1900 | Upper Kissimmee | LAKE PIERCE | 2.173 | WAM 10.0 | Upper_K_Base_Ext | 70 | 10 | Urban | Open Land <Urban> | Undeveloped Urban Land | 0.19296 | 0.849 | 0.063312
57637 | 57627 | 1900 | 1900 | Upper Kissimmee | LAKE PIERCE | 63.4664 | WAM 10.0 | Upper_K_Base_Ext | 70 | 10 | Urban | Open Land <Urban> | Undeveloped Urban Land | 0.19296 | 0.849 | 1.8492
57638 | 57628 | 1900 | 1900 | Upper Kissimmee | LAKE PIERCE | 20.8705 | WAM 10.0 | Upper_K_Base_Ext | 70 | 10 | Urban | Open Land <Urban> | Undeveloped Urban Land | 0.19296 | 0.849 | 0.60809
57639 | 57629 | 1900 | 1900 | Upper Kissimmee | LAKE PIERCE | 3.5885 | WAM 10.0 | Upper_K_Base_Ext | 70 | 10 | Urban | Open Land <Urban> | Undeveloped Urban Land | 0.19296 | 0.849 | 0.10456
57640 | 57630 | 1900 | 1900 | Upper Kissimmee | LAKE PIERCE | 0.00022048 | WAM 10.0 | Upper_K_Base_Ext | 70 | 10 | Urban | Open Land <Urban> | Undeveloped Urban Land | 0.19296 | 0.849 | 6.424e-06
57641 | 57631 | 1900 | 1900 | Upper Kissimmee | LAKE PIERCE | 4.3143 | WAM 10.0 | Upper_K_Base_Ext | 70 | 10 | Urban | Open Land <Urban> | Undeveloped Urban Land | 0.19296 | 0.849 | 0.1257
57642 | 57632 | 1900 | 1900 | Upper Kissimmee | LOWER REEDY CREEK | 1.171 | WAM 10.0 | Upper_K_Base_Ext | 70 | 10 | Urban | Open Land <Urban> | Undeveloped Urban Land | 0.19296 | 0.849 | 0.034119
57643 | 57633 | 1900 | 1900 | Upper Kissimmee | LOWER REEDY CREEK | 0.58632 | WAM 10.0 | Upper_K_Base_Ext | 70 | 10 | Urban | Open Land <Urban> | Undeveloped Urban Land | 0.19296 | 0.849 | 0.017083
57644 | 57634 | 1900 | 1900 | Upper Kissimmee | LAKE MARION | 2.32 | WAM 10.0 | Upper_K_Base_Ext | 70 | 10 | Urban | Open Land <Urban> | Undeveloped Urban Land | 0.19296 | 0.849 | 0.067596
57645 | 57635 | 1900 | 1900 | Upper Kissimmee | LAKE MARION | 2.2841 | WAM 10.0 | Upper_K_Base_Ext | 70 | 10 | Urban | Open Land <Urban> | Undeveloped Urban Land | 0.19296 | 0.849 | 0.066552
57646 | 57636 | 1900 | 1900 | Upper Kissimmee | LAKE MARION | 21.409 | WAM 10.0 | Upper_K_Base_Ext | 70 | 10 | Urban | Open Land <Urban> | Undeveloped Urban Land | 0.19296 | 0.849 | 0.62378
57647 | 57637 | 1900 | 1900 | Upper Kissimmee | LAKE MARION | 0.04557 | WAM 10.0 | Upper_K_Base_Ext | 70 | 10 | Urban | Open Land <Urban> | Undeveloped Urban Land | 0.19296 | 0.849 | 0.0013278
57648 | 57638 | 1900 | 1900 | Upper Kissimmee | LAKE MARION | 0.026332 | WAM 10.0 | Upper_K_Base_Ext | 70 | 10 | Urban | Open Land <Urban> | Undeveloped Urban Land | 0.19296 | 0.849 | 0.00076724
57649 | 57639 | 1900 | 1900 | Upper Kissimmee | LAKE MARION | 4.8716 | WAM 10.0 | Upper_K_Base_Ext | 70 | 10 | Urban | Open Land <Urban> | Undeveloped Urban Land | 0.19296 | 0.849 | 0.14194
57650 | 57640 | 1900 | 1900 | Upper Kissimmee | LAKE MARION | 3.5595 | WAM 10.0 | Upper_K_Base_Ext | 70 | 10 | Urban | Open Land <Urban> | Undeveloped Urban Land | 0.19296 | 0.849 | 0.10371
57651 | 57641 | 1900 | 1900 | Upper Kissimmee | LAKE MARION | 1.529 | WAM 10.0 | Upper_K_Base_Ext | 70 | 10 | Urban | Open Land <Urban> | Undeveloped Urban Land | 0.19296 | 0.849 | 0.044549
57652 | 57642 | 1900 | 1900 | Upper Kissimmee | LAKE MARION | 1.3886 | WAM 10.0 | Upper_K_Base_Ext | 70 | 10 | Urban | Open Land <Urban> | Undeveloped Urban Land | 0.19296 | 0.849 | 0.040458
57653 | 57643 | 1900 | 1900 | Upper Kissimmee | LAKE MARION | 0.79259 | WAM 10.0 | Upper_K_Base_Ext | 70 | 10 | Urban | Open Land <Urban> | Undeveloped Urban Land | 0.19296 | 0.849 | 0.023093
57654 | 57644 | 1900 | 1900 | Upper Kissimmee | LAKE MARION | 2.1562 | WAM 10.0 | Upper_K_Base_Ext | 70 | 10 | Urban | Open Land <Urban> | Undeveloped Urban Land | 0.19296 | 0.849 | 0.062824
57655 | 57645 | 1900 | 1900 | Upper Kissimmee | LAKE MARION | 4.5341 | WAM 10.0 | Upper_K_Base_Ext | 70 | 10 | Urban | Open Land <Urban> | Undeveloped Urban Land | 0.19296 | 0.849 | 0.13211
57656 | 57646 | 1900 | 1900 | Upper Kissimmee | LAKE MARION | 54.0889 | WAM 10.0 | Upper_K_Base_Ext | 70 | 10 | Urban | Open Land <Urban> | Undeveloped Urban Land | 0.19296 | 0.849 | 1.576
57657 | 57647 | 1900 | 1900 | Upper Kissimmee | LAKE WEOHYAKAPKA | 4.4441 | WAM 10.0 | Upper_K_Base_Ext | 70 | 10 | Urban | Open Land <Urban> | Undeveloped Urban Land | 0.19296 | 0.849 | 0.12949
57658 | 57648 | 1900 | 1900 | Upper Kissimmee | LAKE WEOHYAKAPKA | 0.99848 | WAM 10.0 | Upper_K_Base_Ext | 70 | 10 | Urban | Open Land <Urban> | Undeveloped Urban Land | 0.19296 | 0.849 | 0.029092
57659 | 57649 | 1900 | 1900 | Upper Kissimmee | LAKE WEOHYAKAPKA | 42.6016 | WAM 10.0 | Upper_K_Base_Ext | 70 | 10 | Urban | Open Land <Urban> | Undeveloped Urban Land | 0.19296 | 0.849 | 1.2413
57660 | 57650 | 1900 | 1900 | Upper Kissimmee | LAKE WEOHYAKAPKA | 4.1906 | WAM 10.0 | Upper_K_Base_Ext | 70 | 10 | Urban | Open Land <Urban> | Undeveloped Urban Land | 0.19296 | 0.849 | 0.1221
57661 | 57651 | 1900 | 1900 | Upper Kissimmee | LAKE WEOHYAKAPKA | 4.858 | WAM 10.0 | Upper_K_Base_Ext | 70 | 10 | Urban | Open Land <Urban> | Undeveloped Urban Land | 0.19296 | 0.849 | 0.14155
57662 | 57652 | 1900 | 1900 | Upper Kissimmee | LAKE WEOHYAKAPKA | 1.0637 | WAM 10.0 | Upper_K_Base_Ext | 70 | 10 | Urban | Open Land <Urban> | Undeveloped Urban Land | 0.19296 | 0.849 | 0.030992
57663 | 57653 | 1900 | 1900 | Upper Kissimmee | LAKE WEOHYAKAPKA | 2.8683 | WAM 10.0 | Upper_K_Base_Ext | 70 | 10 | Urban | Open Land <Urban> | Undeveloped Urban Land | 0.19296 | 0.849 | 0.083572
57664 | 57654 | 1900 | 1900 | Upper Kissimmee | LAKE WEOHYAKAPKA | 26.0894 | WAM 10.0 | Upper_K_Base_Ext | 70 | 10 | Urban | Open Land <Urban> | Undeveloped Urban Land | 0.19296 | 0.849 | 0.76015
57665 | 57655 | 1900 | 1900 | Upper Kissimmee | LAKE WEOHYAKAPKA | 0.29116 | WAM 10.0 | Upper_K_Base_Ext | 70 | 10 | Urban | Open Land <Urban> | Undeveloped Urban Land | 0.19296 | 0.849 | 0.0084834
57666 | 57656 | 1900 | 1900 | Upper Kissimmee | LAKE WEOHYAKAPKA | 10.3033 | WAM 10.0 | Upper_K_Base_Ext | 70 | 10 | Urban | Open Land <Urban> | Undeveloped Urban Land | 0.19296 | 0.849 | 0.3002
57667 | 57657 | 1900 | 1900 | Upper Kissimmee | LAKE WEOHYAKAPKA | 3.8582 | WAM 10.0 | Upper_K_Base_Ext | 70 | 10 | Urban | Open Land <Urban> | Undeveloped Urban Land | 0.19296 | 0.849 | 0.11242
57668 | 57658 | 1900 | 1900 | Upper Kissimmee | LAKE WEOHYAKAPKA | 5.1184 | WAM 10.0 | Upper_K_Base_Ext | 70 | 10 | Urban | Open Land <Urban> | Undeveloped Urban Land | 0.19296 | 0.849 | 0.14913
57669 | 57659 | 1900 | 1900 | Upper Kissimmee | LAKE WEOHYAKAPKA | 3.1515 | WAM 10.0 | Upper_K_Base_Ext | 70 | 10 | Urban | Open Land <Urban> | Undeveloped Urban Land | 0.19296 | 0.849 | 0.091824
57670 | 57660 | 1900 | 1900 | Upper Kissimmee | LAKE WEOHYAKAPKA | 3.0709 | WAM 10.0 | Upper_K_Base_Ext | 70 | 10 | Urban | Open Land <Urban> | Undeveloped Urban Land | 0.19296 | 0.849 | 0.089474
57671 | 57661 | 1900 | 1900 | Upper Kissimmee | LAKE WEOHYAKAPKA | 5.3258 | WAM 10.0 | Upper_K_Base_Ext | 70 | 10 | Urban | Open Land <Urban> | Undeveloped Urban Land | 0.19296 | 0.849 | 0.15518
57672 | 57662 | 1900 | 1900 | Upper Kissimmee | LAKE WEOHYAKAPKA | 20.1447 | WAM 10.0 | Upper_K_Base_Ext | 70 | 10 | Urban | Open Land <Urban> | Undeveloped Urban Land | 0.19296 | 0.849 | 0.58695
57673 | 57663 | 1900 | 1900 | Upper Kissimmee | LAKE WEOHYAKAPKA | 4.6812 | WAM 10.0 | Upper_K_Base_Ext | 70 | 10 | Urban | Open Land <Urban> | Undeveloped Urban Land | 0.19296 | 0.849 | 0.13639
57674 | 57664 | 1900 | 1900 | Upper Kissimmee | LAKE WEOHYAKAPKA | 3.5385 | WAM 10.0 | Upper_K_Base_Ext | 70 | 10 | Urban | Open Land <Urban> | Undeveloped Urban Land | 0.19296 | 0.849 | 0.1031
57675 | 57665 | 1900 | 1900 | Upper Kissimmee | LAKE WEOHYAKAPKA | 14.2005 | WAM 10.0 | Upper_K_Base_Ext | 70 | 10 | Urban | Open Land <Urban> | Undeveloped Urban Land | 0.19296 | 0.849 | 0.41375
57676 | 57666 | 1900 | 1900 | Upper Kissimmee | LAKE WEOHYAKAPKA | 4.1652 | WAM 10.0 | Upper_K_Base_Ext | 70 | 10 | Urban | Open Land <Urban> | Undeveloped Urban Land | 0.19296 | 0.849 | 0.12136
57677 | 57667 | 1900 | 1900 | Upper Kissimmee | LAKE WEOHYAKAPKA | 2.4163 | WAM 10.0 | Upper_K_Base_Ext | 70 | 10 | Urban | Open Land <Urban> | Undeveloped Urban Land | 0.19296 | 0.849 | 0.070403
57678 | 57668 | 1900 | 1900 | Upper Kissimmee | LAKE WEOHYAKAPKA | 26.2565 | WAM 10.0 | Upper_K_Base_Ext | 70 | 10 | Urban | Open Land <Urban> | Undeveloped Urban Land | 0.19296 | 0.849 | 0.76502
57679 | 57669 | 1900 | 1900 | Upper Kissimmee | LAKE WEOHYAKAPKA | 4.0369 | WAM 10.0 | Upper_K_Base_Ext | 70 | 10 | Urban | Open Land <Urban> | Undeveloped Urban Land | 0.19296 | 0.849 | 0.11762
6269 | 6225 | 1920 | 1920 | Upper Kissimmee | LAKE ROSALIE | 97.6501 | WAM 10.0 | Upper_K_Base_Ext | 70 | 10 | Urban | Inactive Land with Street Pattern | Undeveloped Urban Land | 0.19296 | 0.849 | 2.8452
6270 | 6226 | 1920 | 1920 | Upper Kissimmee | LAKE PIERCE | 12.445 | WAM 10.0 | Upper_K_Base_Ext | 70 | 10 | Urban | Inactive Land with Street Pattern | Undeveloped Urban Land | 0.19296 | 0.849 | 0.3626
6272 | 6228 | 1920 | 1920 | Upper Kissimmee | MARION CREEK | 113.194 | WAM 10.0 | Upper_K_Base_Ext | 70 | 10 | Urban | Inactive Land with Street Pattern | Undeveloped Urban Land | 0.19296 | 0.849 | 3.2981
6273 | 6229 | 1920 | 1920 | Upper Kissimmee | MARION CREEK | 23.6494 | WAM 10.0 | Upper_K_Base_Ext | 70 | 10 | Urban | Inactive Land with Street Pattern | Undeveloped Urban Land | 0.19296 | 0.849 | 0.68906
6274 | 6230 | 1920 | 1920 | Upper Kissimmee | MARION CREEK | 8.4139 | WAM 10.0 | Upper_K_Base_Ext | 70 | 10 | Urban | Inactive Land with Street Pattern | Undeveloped Urban Land | 0.19296 | 0.849 | 0.24515
6275 | 6231 | 1920 | 1920 | Upper Kissimmee | MARION CREEK | 3.0994 | WAM 10.0 | Upper_K_Base_Ext | 70 | 10 | Urban | Inactive Land with Street Pattern | Undeveloped Urban Land | 0.19296 | 0.849 | 0.090307
6276 | 6232 | 1920 | 1920 | Upper Kissimmee | MARION CREEK | 7.479 | WAM 10.0 | Upper_K_Base_Ext | 70 | 10 | Urban | Inactive Land with Street Pattern | Undeveloped Urban Land | 0.19296 | 0.849 | 0.21791
6277 | 6233 | 1920 | 1920 | Upper Kissimmee | MARION CREEK | 1.3779 | WAM 10.0 | Upper_K_Base_Ext | 70 | 10 | Urban | Inactive Land with Street Pattern | Undeveloped Urban Land | 0.19296 | 0.849 | 0.040146
6278 | 6234 | 1920 | 1920 | Upper Kissimmee | MARION CREEK | 183.332 | WAM 10.0 | Upper_K_Base_Ext | 70 | 10 | Urban | Inactive Land with Street Pattern | Undeveloped Urban Land | 0.19296 | 0.849 | 5.3417
6279 | 6235 | 1920 | 1920 | Upper Kissimmee | MARION CREEK | 2.4541 | WAM 10.0 | Upper_K_Base_Ext | 70 | 10 | Urban | Inactive Land with Street Pattern | Undeveloped Urban Land | 0.19296 | 0.849 | 0.071504
6280 | 6236 | 1920 | 1920 | Upper Kissimmee | LAKE MARION | 14.113 | WAM 10.0 | Upper_K_Base_Ext | 70 | 10 | Urban | Inactive Land with Street Pattern | Undeveloped Urban Land | 0.19296 | 0.849 | 0.4112
6281 | 6237 | 1920 | 1920 | Upper Kissimmee | LAKE MARION | 70.2771 | WAM 10.0 | Upper_K_Base_Ext | 70 | 10 | Urban | Inactive Land with Street Pattern | Undeveloped Urban Land | 0.19296 | 0.849 | 2.0476
6282 | 6238 | 1920 | 1920 | Upper Kissimmee | LAKE MARION | 4.6002 | WAM 10.0 | Upper_K_Base_Ext | 70 | 10 | Urban | Inactive Land with Street Pattern | Undeveloped Urban Land | 0.19296 | 0.849 | 0.13403
6283 | 6239 | 1920 | 1920 | Upper Kissimmee | LAKE MARION | 6.6858 | WAM 10.0 | Upper_K_Base_Ext | 70 | 10 | Urban | Inactive Land with Street Pattern | Undeveloped Urban Land | 0.19296 | 0.849 | 0.1948
6284 | 6240 | 1920 | 1920 | Upper Kissimmee | LAKE MARION | 9.3744 | WAM 10.0 | Upper_K_Base_Ext | 70 | 10 | Urban | Inactive Land with Street Pattern | Undeveloped Urban Land | 0.19296 | 0.849 | 0.27314
6285 | 6241 | 1920 | 1920 | Upper Kissimmee | LAKE MARION | 52.786 | WAM 10.0 | Upper_K_Base_Ext | 70 | 10 | Urban | Inactive Land with Street Pattern | Undeveloped Urban Land | 0.19296 | 0.849 | 1.538
6286 | 6242 | 1920 | 1920 | Upper Kissimmee | LAKE MARION | 25.6741 | WAM 10.0 | Upper_K_Base_Ext | 70 | 10 | Urban | Inactive Land with Street Pattern | Undeveloped Urban Land | 0.19296 | 0.849 | 0.74805
6287 | 6243 | 1920 | 1920 | Upper Kissimmee | LAKE MARION | 7.375 | WAM 10.0 | Upper_K_Base_Ext | 70 | 10 | Urban | Inactive Land with Street Pattern | Undeveloped Urban Land | 0.19296 | 0.849 | 0.21488
6288 | 6244 | 1920 | 1920 | Upper Kissimmee | LAKE KISSIMMEE | 0.24291 | WAM 10.0 | Upper_K_Base_Ext | 70 | 10 | Urban | Inactive Land with Street Pattern | Undeveloped Urban Land | 0.19296 | 0.849 | 0.0070775
6297 | 6253 | 1920 | 1920 | Upper Kissimmee | LAKE WEOHYAKAPKA | 1609.17 | WAM 10.0 | Upper_K_Base_Ext | 70 | 10 | Urban | Inactive Land with Street Pattern | Undeveloped Urban Land | 0.19296 | 0.849 | 46.8856
52371 | 52313 | 7400 | 7400 | Upper Kissimmee | UPPER REEDY CREEK | 15.3553 | WAM 10.0 | Upper_K_Base_Ext | 17 | 70 | Barren Land | Disturbed Lands | Barren Land | 0.78679 | 0.849 | 1.8243
52383 | 52325 | 7400 | 7400 | Upper Kissimmee | HORSE CREEK (CLOSED BASIN) | 15.9002 | WAM 10.0 | Upper_K_Base_Ext | 17 | 70 | Barren Land | Disturbed Lands | Barren Land | 0.78679 | 0.849 | 1.889
52393 | 52335 | 7400 | 7400 | Upper Kissimmee | LAKE PIERCE | 1.4842 | WAM 10.0 | Upper_K_Base_Ext | 17 | 70 | Barren Land | Disturbed Lands | Barren Land | 0.78679 | 0.849 | 0.17633
52394 | 52336 | 7400 | 7400 | Upper Kissimmee | LAKE PIERCE | 2.1689 | WAM 10.0 | Upper_K_Base_Ext | 17 | 70 | Barren Land | Disturbed Lands | Barren Land | 0.78679 | 0.849 | 0.25767
52395 | 52337 | 7400 | 7400 | Upper Kissimmee | LAKE PIERCE | 7.8271 | WAM 10.0 | Upper_K_Base_Ext | 17 | 70 | Barren Land | Disturbed Lands | Barren Land | 0.78679 | 0.849 | 0.92989
52396 | 52338 | 7400 | 7400 | Upper Kissimmee | LAKE PIERCE | 3.4903 | WAM 10.0 | Upper_K_Base_Ext | 17 | 70 | Barren Land | Disturbed Lands | Barren Land | 0.78679 | 0.849 | 0.41467
52398 | 52340 | 7400 | 7400 | Upper Kissimmee | LOWER REEDY CREEK | 12.5566 | WAM 10.0 | Upper_K_Base_Ext | 17 | 70 | Barren Land | Disturbed Lands | Barren Land | 0.78679 | 0.849 | 1.4918
52399 | 52341 | 7400 | 7400 | Upper Kissimmee | LOWER REEDY CREEK | 1.2252 | WAM 10.0 | Upper_K_Base_Ext | 17 | 70 | Barren Land | Disturbed Lands | Barren Land | 0.78679 | 0.849 | 0.14557
52400 | 52342 | 7400 | 7400 | Upper Kissimmee | LOWER REEDY CREEK | 5.884 | WAM 10.0 | Upper_K_Base_Ext | 17 | 70 | Barren Land | Disturbed Lands | Barren Land | 0.78679 | 0.849 | 0.69905
52402 | 52344 | 7400 | 7400 | Upper Kissimmee | LOWER REEDY CREEK | 2.44 | WAM 10.0 | Upper_K_Base_Ext | 17 | 70 | Barren Land | Disturbed Lands | Barren Land | 0.78679 | 0.849 | 0.28989
52403 | 52345 | 7400 | 7400 | Upper Kissimmee | LOWER REEDY CREEK | 7.1234 | WAM 10.0 | Upper_K_Base_Ext | 17 | 70 | Barren Land | Disturbed Lands | Barren Land | 0.78679 | 0.849 | 0.8463
52404 | 52346 | 7400 | 7400 | Upper Kissimmee | LOWER REEDY CREEK | 3.4655 | WAM 10.0 | Upper_K_Base_Ext | 17 | 70 | Barren Land | Disturbed Lands | Barren Land | 0.78679 | 0.849 | 0.41172
52406 | 52348 | 7400 | 7400 | Upper Kissimmee | MARION CREEK | 4.5053 | WAM 10.0 | Upper_K_Base_Ext | 17 | 70 | Barren Land | Disturbed Lands | Barren Land | 0.78679 | 0.849 | 0.53526
52407 | 52349 | 7400 | 7400 | Upper Kissimmee | MARION CREEK | 9.4069 | WAM 10.0 | Upper_K_Base_Ext | 17 | 70 | Barren Land | Disturbed Lands | Barren Land | 0.78679 | 0.849 | 1.1176
52408 | 52350 | 7400 | 7400 | Upper Kissimmee | MARION CREEK | 6.2544 | WAM 10.0 | Upper_K_Base_Ext | 17 | 70 | Barren Land | Disturbed Lands | Barren Land | 0.78679 | 0.849 | 0.74305
52409 | 52351 | 7400 | 7400 | Upper Kissimmee | MARION CREEK | 2.3854 | WAM 10.0 | Upper_K_Base_Ext | 17 | 70 | Barren Land | Disturbed Lands | Barren Land | 0.78679 | 0.849 | 0.28339
52410 | 52352 | 7400 | 7400 | Upper Kissimmee | MARION CREEK | 11.5491 | WAM 10.0 | Upper_K_Base_Ext | 17 | 70 | Barren Land | Disturbed Lands | Barren Land | 0.78679 | 0.849 | 1.3721
52411 | 52353 | 7400 | 7400 | Upper Kissimmee | LAKE MARION | 1.1112 | WAM 10.0 | Upper_K_Base_Ext | 17 | 70 | Barren Land | Disturbed Lands | Barren Land | 0.78679 | 0.849 | 0.13202
52412 | 52354 | 7400 | 7400 | Upper Kissimmee | LAKE MARION | 2.6855 | WAM 10.0 | Upper_K_Base_Ext | 17 | 70 | Barren Land | Disturbed Lands | Barren Land | 0.78679 | 0.849 | 0.31905
52413 | 52355 | 7400 | 7400 | Upper Kissimmee | LAKE MARION | 5.5905 | WAM 10.0 | Upper_K_Base_Ext | 17 | 70 | Barren Land | Disturbed Lands | Barren Land | 0.78679 | 0.849 | 0.66418
52414 | 52356 | 7400 | 7400 | Upper Kissimmee | LAKE MARION | 12.6819 | WAM 10.0 | Upper_K_Base_Ext | 17 | 70 | Barren Land | Disturbed Lands | Barren Land | 0.78679 | 0.849 | 1.5067
52415 | 52357 | 7400 | 7400 | Upper Kissimmee | LAKE MARION | 3.0666 | WAM 10.0 | Upper_K_Base_Ext | 17 | 70 | Barren Land | Disturbed Lands | Barren Land | 0.78679 | 0.849 | 0.36433
52416 | 52358 | 7400 | 7400 | Upper Kissimmee | LAKE MARION | 0.55062 | WAM 10.0 | Upper_K_Base_Ext | 17 | 70 | Barren Land | Disturbed Lands | Barren Land | 0.78679 | 0.849 | 0.065416
52417 | 52359 | 7400 | 7400 | Upper Kissimmee | LAKE MARION | 18.3978 | WAM 10.0 | Upper_K_Base_Ext | 17 | 70 | Barren Land | Disturbed Lands | Barren Land | 0.78679 | 0.849 | 2.1858
56333 | 56268 | 7400 | 7400 | Upper Kissimmee | HORSE CREEK (CLOSED BASIN) | 6.054 | WAM 10.0 | Upper_K_Base_Ext | 17 | 70 | Barren Land | Disturbed Lands | Barren Land | 0.78679 | 0.849 | 0.71924
56334 | 56269 | 7400 | 7400 | Upper Kissimmee | HORSE CREEK (CLOSED BASIN) | 3.0345 | WAM 10.0 | Upper_K_Base_Ext | 17 | 70 | Barren Land | Disturbed Lands | Barren Land | 0.78679 | 0.849 | 0.36052
56335 | 56270 | 7400 | 7400 | Upper Kissimmee | HORSE CREEK (CLOSED BASIN) | 0.20265 | WAM 10.0 | Upper_K_Base_Ext | 17 | 70 | Barren Land | Disturbed Lands | Barren Land | 0.78679 | 0.849 | 0.024076
61481 | 61444 | 7400 | 7400 | Upper Kissimmee | LAKE PIERCE | 5.0376 | WAM 10.0 | Upper_K_Base_Ext | 17 | 70 | Barren Land | Disturbed Lands | Barren Land | 0.78679 | 0.849 | 0.59849
61482 | 61445 | 7400 | 7400 | Upper Kissimmee | LAKE PIERCE | 2.1058 | WAM 10.0 | Upper_K_Base_Ext | 17 | 70 | Barren Land | Disturbed Lands | Barren Land | 0.78679 | 0.849 | 0.25017
61483 | 61446 | 7400 | 7400 | Upper Kissimmee | LOWER REEDY CREEK | 0.0076829 | WAM 10.0 | Upper_K_Base_Ext | 17 | 70 | Barren Land | Disturbed Lands | Barren Land | 0.78679 | 0.849 | 0.00091277
61484 | 61447 | 7400 | 7400 | Upper Kissimmee | LOWER REEDY CREEK | 0.010234 | WAM 10.0 | Upper_K_Base_Ext | 17 | 70 | Barren Land | Disturbed Lands | Barren Land | 0.78679 | 0.849 | 0.0012158
61485 | 61448 | 7400 | 7400 | Upper Kissimmee | LAKE MARION | 1.3332 | WAM 10.0 | Upper_K_Base_Ext | 17 | 70 | Barren Land | Disturbed Lands | Barren Land | 0.78679 | 0.849 | 0.15839
61486 | 61449 | 7400 | 7400 | Upper Kissimmee | LAKE MARION | 5.2419 | WAM 10.0 | Upper_K_Base_Ext | 17 | 70 | Barren Land | Disturbed Lands | Barren Land | 0.78679 | 0.849 | 0.62276
61487 | 61450 | 7400 | 7400 | Upper Kissimmee | LAKE MARION | 21.4902 | WAM 10.0 | Upper_K_Base_Ext | 17 | 70 | Barren Land | Disturbed Lands | Barren Land | 0.78679 | 0.849 | 2.5531
52524 | 52466 | 7430 | 7430 | Upper Kissimmee | MARION CREEK | 3.429 | WAM 10.0 | Upper_K_Base_Ext | 17 | 70 | Barren Land | Spoil Areas | Barren Land | 0.78679 | 0.849 | 0.40739
52525 | 52467 | 7430 | 7430 | Upper Kissimmee | MARION CREEK | 3.0445 | WAM 10.0 | Upper_K_Base_Ext | 17 | 70 | Barren Land | Spoil Areas | Barren Land | 0.78679 | 0.849 | 0.3617
52592 | 52558 | 7470 | 7470 | Upper Kissimmee | LAKE KISSIMMEE | 0.92884 | WAM 10.0 | Upper_K_Base_Ext | 17 | 70 | Barren Land | Dikes and Levees | Barren Land | 0.78679 | 0.849 | 0.11035
52593 | 52559 | 7470 | 7470 | Upper Kissimmee | LAKE KISSIMMEE | 0.33382 | WAM 10.0 | Upper_K_Base_Ext | 17 | 70 | Barren Land | Dikes and Levees | Barren Land | 0.78679 | 0.849 | 0.03966
52594 | 52560 | 7470 | 7470 | Upper Kissimmee | LAKE KISSIMMEE | 2.0646 | WAM 10.0 | Upper_K_Base_Ext | 17 | 70 | Barren Land | Dikes and Levees | Barren Land | 0.78679 | 0.849 | 0.24528
52595 | 52561 | 7470 | 7470 | Upper Kissimmee | LAKE KISSIMMEE | 0.68112 | WAM 10.0 | Upper_K_Base_Ext | 17 | 70 | Barren Land | Dikes and Levees | Barren Land | 0.78679 | 0.849 | 0.08092
52612 | 52578 | 7470 | 7470 | Upper Kissimmee | LAKE HATCHINEHA | 2.5723 | WAM 10.0 | Upper_K_Base_Ext | 17 | 70 | Barren Land | Dikes and Levees | Barren Land | 0.78679 | 0.849 | 0.3056
52613 | 52579 | 7470 | 7470 | Upper Kissimmee | LAKE HATCHINEHA | 2.265 | WAM 10.0 | Upper_K_Base_Ext | 17 | 70 | Barren Land | Dikes and Levees | Barren Land | 0.78679 | 0.849 | 0.26909
52614 | 52580 | 7470 | 7470 | Upper Kissimmee | LAKE HATCHINEHA | 11.1442 | WAM 10.0 | Upper_K_Base_Ext | 17 | 70 | Barren Land | Dikes and Levees | Barren Land | 0.78679 | 0.849 | 1.324
52615 | 52581 | 7470 | 7470 | Upper Kissimmee | LAKE HATCHINEHA | 0.098149 | WAM 10.0 | Upper_K_Base_Ext | 17 | 70 | Barren Land | Dikes and Levees | Barren Land | 0.78679 | 0.849 | 0.011661
52616 | 52582 | 7470 | 7470 | Upper Kissimmee | LAKE HATCHINEHA | 0.33005 | WAM 10.0 | Upper_K_Base_Ext | 17 | 70 | Barren Land | Dikes and Levees | Barren Land | 0.78679 | 0.849 | 0.039211
52617 | 52583 | 7470 | 7470 | Upper Kissimmee | LAKE HATCHINEHA | 0.16684 | WAM 10.0 | Upper_K_Base_Ext | 17 | 70 | Barren Land | Dikes and Levees | Barren Land | 0.78679 | 0.849 | 0.019822
61502 | 61465 | 8100 | 8100 | Upper Kissimmee | HORSE CREEK (CLOSED BASIN) | 4.9018 | WAM 10.0 | Upper_K_Base_Ext | 18 | 10 | Urban | Transportation | Transportation Corridors | 0.71703 | 0.849 | 0.53073
61503 | 61466 | 8100 | 8100 | Upper Kissimmee | LAKE PIERCE | 3.8513 | WAM 10.0 | Upper_K_Base_Ext | 18 | 10 | Urban | Transportation | Transportation Corridors | 0.71703 | 0.849 | 0.41699
61504 | 61467 | 8100 | 8100 | Upper Kissimmee | LAKE MARION | 3.6928 | WAM 10.0 | Upper_K_Base_Ext | 18 | 10 | Urban | Transportation | Transportation Corridors | 0.71703 | 0.849 | 0.39982
61505 | 61468 | 8100 | 8100 | Upper Kissimmee | LAKE WEOHYAKAPKA | 36.7288 | WAM 10.0 | Upper_K_Base_Ext | 18 | 10 | Urban | Transportation | Transportation Corridors | 0.71703 | 0.849 | 3.9767
52666 | 52632 | 8110 | 8110 | Upper Kissimmee | LAKE ROSALIE | 2.6982 | WAM 10.0 | Upper_K_Base_Ext | 3 | 10 | Urban | Airports | Commercial and Services | 1.775 | 0.849 | 0.72319
52669 | 52635 | 8110 | 8110 | Upper Kissimmee | LAKE WEOHYAKAPKA | 7.3463 | WAM 10.0 | Upper_K_Base_Ext | 3 | 10 | Urban | Airports | Commercial and Services | 1.775 | 0.849 | 1.969
52685 | 52651 | 8115 | 8115 | Upper Kissimmee | LOWER REEDY CREEK | 1.632 | WAM 10.0 | Upper_K_Base_Ext | 17 | 10 | Urban | Grass Airports | Barren Land | 0.78679 | 0.849 | 0.19389
52686 | 52652 | 8115 | 8115 | Upper Kissimmee | LAKE HATCHINEHA | 3.8364 | WAM 10.0 | Upper_K_Base_Ext | 17 | 10 | Urban | Grass Airports | Barren Land | 0.78679 | 0.849 | 0.45578
52728 | 52694 | 8140 | 8140 | Upper Kissimmee | UPPER REEDY CREEK | 25.6357 | WAM 10.0 | Upper_K_Base_Ext | 18 | 10 | Urban | Roads and Highways | Transportation Corridors | 0.71703 | 0.849 | 2.7756
52736 | 52702 | 8140 | 8140 | Upper Kissimmee | LAKE ROSALIE | 0.42245 | WAM 10.0 | Upper_K_Base_Ext | 18 | 10 | Urban | Roads and Highways | Transportation Corridors | 0.71703 | 0.849 | 0.04574
52737 | 52703 | 8140 | 8140 | Upper Kissimmee | LAKE ROSALIE | 39.8468 | WAM 10.0 | Upper_K_Base_Ext | 18 | 10 | Urban | Roads and Highways | Transportation Corridors | 0.71703 | 0.849 | 4.3143
52738 | 52704 | 8140 | 8140 | Upper Kissimmee | HORSE CREEK (CLOSED BASIN) | 11.4089 | WAM 10.0 | Upper_K_Base_Ext | 18 | 10 | Urban | Roads and Highways | Transportation Corridors | 0.71703 | 0.849 | 1.2353
52739 | 52705 | 8140 | 8140 | Upper Kissimmee | HORSE CREEK (CLOSED BASIN) | 42.6617 | WAM 10.0 | Upper_K_Base_Ext | 18 | 10 | Urban | Roads and Highways | Transportation Corridors | 0.71703 | 0.849 | 4.6191
52747 | 52713 | 8140 | 8140 | Upper Kissimmee | LAKE PIERCE | 6.1725 | WAM 10.0 | Upper_K_Base_Ext | 18 | 10 | Urban | Roads and Highways | Transportation Corridors | 0.71703 | 0.849 | 0.66831
52748 | 52714 | 8140 | 8140 | Upper Kissimmee | LAKE PIERCE | 1.8348 | WAM 10.0 | Upper_K_Base_Ext | 18 | 10 | Urban | Roads and Highways | Transportation Corridors | 0.71703 | 0.849 | 0.19865
52756 | 52722 | 8140 | 8140 | Upper Kissimmee | MARION CREEK | 3.6701 | WAM 10.0 | Upper_K_Base_Ext | 18 | 10 | Urban | Roads and Highways | Transportation Corridors | 0.71703 | 0.849 | 0.39737
52758 | 52724 | 8140 | 8140 | Upper Kissimmee | LAKE KISSIMMEE | 31.5979 | WAM 10.0 | Upper_K_Base_Ext | 18 | 10 | Urban | Roads and Highways | Transportation Corridors | 0.71703 | 0.849 | 3.4212
52759 | 52725 | 8140 | 8140 | Upper Kissimmee | TIGER LAKE | 24.9817 | WAM 10.0 | Upper_K_Base_Ext | 18 | 10 | Urban | Roads and Highways | Transportation Corridors | 0.71703 | 0.849 | 2.7048
52760 | 52726 | 8140 | 8140 | Upper Kissimmee | TIGER LAKE | 2.4421 | WAM 10.0 | Upper_K_Base_Ext | 18 | 10 | Urban | Roads and Highways | Transportation Corridors | 0.71703 | 0.849 | 0.26441
52761 | 52727 | 8140 | 8140 | Upper Kissimmee | TIGER LAKE | 0.022014 | WAM 10.0 | Upper_K_Base_Ext | 18 | 10 | Urban | Roads and Highways | Transportation Corridors | 0.71703 | 0.849 | 0.0023835
52781 | 52747 | 8140 | 8140 | Upper Kissimmee | LAKE WEOHYAKAPKA | 12.6472 | WAM 10.0 | Upper_K_Base_Ext | 18 | 10 | Urban | Roads and Highways | Transportation Corridors | 0.71703 | 0.849 | 1.3693
52782 | 52748 | 8140 | 8140 | Upper Kissimmee | LAKE WEOHYAKAPKA | 0.20034 | WAM 10.0 | Upper_K_Base_Ext | 18 | 10 | Urban | Roads and Highways | Transportation Corridors | 0.71703 | 0.849 | 0.021692
56343 | 56278 | 8140 | 8140 | Upper Kissimmee | HORSE CREEK (CLOSED BASIN) | 28.1413 | WAM 10.0 | Upper_K_Base_Ext | 18 | 10 | Urban | Roads and Highways | Transportation Corridors | 0.71703 | 0.849 | 3.0469
61509 | 61472 | 8200 | 8200 | Upper Kissimmee | LAKE WEOHYAKAPKA | 4.1296 | WAM 10.0 | Upper_K_Base_Ext | 3 | 10 | Urban | Communications | Commercial and Services | 1.775 | 0.849 | 1.1069
61510 | 61473 | 8200 | 8200 | Upper Kissimmee | LAKE WEOHYAKAPKA | 1.142 | WAM 10.0 | Upper_K_Base_Ext | 3 | 10 | Urban | Communications | Commercial and Services | 1.775 | 0.849 | 0.3061
52814 | 52780 | 8300 | 8300 | Upper Kissimmee | LAKE MARION | 3.8198 | WAM 10.0 | Upper_K_Base_Ext | 22 | 10 | Urban | Utilities | Industrial | 1.7698 | 0.849 | 1.0208
61520 | 61496 | 8300 | 8300 | Upper Kissimmee | HORSE CREEK (CLOSED BASIN) | 3.4617 | WAM 10.0 | Upper_K_Base_Ext | 22 | 10 | Urban | Utilities | Industrial | 1.7698 | 0.849 | 0.92511
61521 | 61497 | 8300 | 8300 | Upper Kissimmee | LAKE MARION | 6.7477 | WAM 10.0 | Upper_K_Base_Ext | 22 | 10 | Urban | Utilities | Industrial | 1.7698 | 0.849 | 1.8033
61522 | 61498 | 8300 | 8300 | Upper Kissimmee | LAKE MARION | 1.0789 | WAM 10.0 | Upper_K_Base_Ext | 22 | 10 | Urban | Utilities | Industrial | 1.7698 | 0.849 | 0.28833
52842 | 52808 | 8310 | 8310 | Upper Kissimmee | MARION CREEK | 1.2981 | WAM 10.0 | Upper_K_Base_Ext | 22 | 10 | Urban | Electrical Power Facilities | Industrial | 1.7698 | 0.849 | 0.34691
54690 | 56291 | 8310 | 8310 | Upper Kissimmee | HORSE CREEK (CLOSED BASIN) | 1.1985 | WAM 10.0 | Upper_K_Base_Ext | 22 | 10 | Urban | Electrical Power Facilities | Industrial | 1.7698 | 0.849 | 0.32028
51894 | 52821 | 8320 | 8320 | Upper Kissimmee | CATFISH CREEK | 2.4273 | WAM 10.0 | Upper_K_Base_Ext | 5 | 10 | Urban | Electrical Power Transmission Lines | Scrub and Brushland | 0.09312 | 0.849 | 0.03413
52858 | 52835 | 8320 | 8320 | Upper Kissimmee | LAKE ROSALIE | 0.02793 | WAM 10.0 | Upper_K_Base_Ext | 5 | 10 | Urban | Electrical Power Transmission Lines | Scrub and Brushland | 0.09312 | 0.849 | 0.00039273
52862 | 52839 | 8320 | 8320 | Upper Kissimmee | LAKE PIERCE | 3.1586 | WAM 10.0 | Upper_K_Base_Ext | 5 | 10 | Urban | Electrical Power Transmission Lines | Scrub and Brushland | 0.09312 | 0.849 | 0.044414
52870 | 52847 | 8320 | 8320 | Upper Kissimmee | LAKE KISSIMMEE | 0.0013333 | WAM 10.0 | Upper_K_Base_Ext | 5 | 10 | Urban | Electrical Power Transmission Lines | Scrub and Brushland | 0.09312 | 0.849 | 1.8748e-05
52871 | 52848 | 8320 | 8320 | Upper Kissimmee | LAKE KISSIMMEE | 4.9978 | WAM 10.0 | Upper_K_Base_Ext | 5 | 10 | Urban | Electrical Power Transmission Lines | Scrub and Brushland | 0.09312 | 0.849 | 0.070274
52872 | 52849 | 8320 | 8320 | Upper Kissimmee | TIGER LAKE | 0.82632 | WAM 10.0 | Upper_K_Base_Ext | 5 | 10 | Urban | Electrical Power Transmission Lines | Scrub and Brushland | 0.09312 | 0.849 | 0.011619
52885 | 52862 | 8320 | 8320 | Upper Kissimmee | LAKE WEOHYAKAPKA | 3.2765 | WAM 10.0 | Upper_K_Base_Ext | 5 | 10 | Urban | Electrical Power Transmission Lines | Scrub and Brushland | 0.09312 | 0.849 | 0.046071
54693 | 56294 | 8320 | 8320 | Upper Kissimmee | HORSE CREEK (CLOSED BASIN) | 2.8432 | WAM 10.0 | Upper_K_Base_Ext | 5 | 10 | Urban | Electrical Power Transmission Lines | Scrub and Brushland | 0.09312 | 0.849 | 0.039979
52899 | 52876 | 8330 | 8330 | Upper Kissimmee | MARION CREEK | 2.1704 | WAM 10.0 | Upper_K_Base_Ext | 22 | 10 | Urban | Water Supply Plants - including Pumping Stations | Industrial | 1.7698 | 0.849 | 0.58002
52984 | 52961 | 8340 | 8340 | Upper Kissimmee | HORSE CREEK (CLOSED BASIN) | 0.11872 | WAM 10.0 | Upper_K_Base_Ext | 43 | 10 | Urban | Sewage Treatment | Sewage Treatment | 0.864 | 0.849 | 0.015489
52988 | 52965 | 8340 | 8340 | Upper Kissimmee | MARION CREEK | 12.7112 | WAM 10.0 | Upper_K_Base_Ext | 43 | 10 | Urban | Sewage Treatment | Sewage Treatment | 0.864 | 0.849 | 1.6584
52989 | 52966 | 8340 | 8340 | Upper Kissimmee | LAKE MARION | 5.5212 | WAM 10.0 | Upper_K_Base_Ext | 43 | 10 | Urban | Sewage Treatment | Sewage Treatment | 0.864 | 0.849 | 0.72032
52997 | 52974 | 8340 | 8340 | Upper Kissimmee | LAKE WEOHYAKAPKA | 1.6867 | WAM 10.0 | Upper_K_Base_Ext | 43 | 10 | Urban | Sewage Treatment | Sewage Treatment | 0.864 | 0.849 | 0.22006
56368 | 56314 | 8370 | 8370 | Upper Kissimmee | HORSE CREEK (CLOSED BASIN) | 0.0097771 | WAM 10.0 | Upper_K_Base_Ext | 3 | 10 | Urban | Surface Water Collection Basins | Commercial and Services | 1.775 | 0.849 | 0.0026205
56369 | 56315 | 8370 | 8370 | Upper Kissimmee | HORSE CREEK (CLOSED BASIN) | 0.75086 | WAM 10.0 | Upper_K_Base_Ext | 3 | 10 | Urban | Surface Water Collection Basins | Commercial and Services | 1.775 | 0.849 | 0.20125
56370 | 56316 | 8370 | 8370 | Upper Kissimmee | HORSE CREEK (CLOSED BASIN) | 0.22939 | WAM 10.0 | Upper_K_Base_Ext | 3 | 10 | Urban | Surface Water Collection Basins | Commercial and Services | 1.775 | 0.849 | 0.061483
56371 | 56317 | 8370 | 8370 | Upper Kissimmee | HORSE CREEK (CLOSED BASIN) | 0.30135 | WAM 10.0 | Upper_K_Base_Ext | 3 | 10 | Urban | Surface Water Collection Basins | Commercial and Services | 1.775 | 0.849 | 0.080771
56372 | 56318 | 8370 | 8370 | Upper Kissimmee | HORSE CREEK (CLOSED BASIN) | 0.57797 | WAM 10.0 | Upper_K_Base_Ext | 3 | 10 | Urban | Surface Water Collection Basins | Commercial and Services | 1.775 | 0.849 | 0.15491
56373 | 56319 | 8370 | 8370 | Upper Kissimmee | HORSE CREEK (CLOSED BASIN) | 0.46718 | WAM 10.0 | Upper_K_Base_Ext | 3 | 10 | Urban | Surface Water Collection Basins | Commercial and Services | 1.775 | 0.849 | 0.12522
56374 | 56320 | 8370 | 8370 | Upper Kissimmee | HORSE CREEK (CLOSED BASIN) | 0.42749 | WAM 10.0 | Upper_K_Base_Ext | 3 | 10 | Urban | Surface Water Collection Basins | Commercial and Services | 1.775 | 0.849 | 0.11458
56375 | 56321 | 8370 | 8370 | Upper Kissimmee | HORSE CREEK (CLOSED BASIN) | 0.43613 | WAM 10.0 | Upper_K_Base_Ext | 3 | 10 | Urban | Surface Water Collection Basins | Commercial and Services | 1.775 | 0.849 | 0.11689
56376 | 56322 | 8370 | 8370 | Upper Kissimmee | HORSE CREEK (CLOSED BASIN) | 0.9182 | WAM 10.0 | Upper_K_Base_Ext | 3 | 10 | Urban | Surface Water Collection Basins | Commercial and Services | 1.775 | 0.849 | 0.2461
56377 | 56323 | 8370 | 8370 | Upper Kissimmee | HORSE CREEK (CLOSED BASIN) | 1.6228 | WAM 10.0 | Upper_K_Base_Ext | 3 | 10 | Urban | Surface Water Collection Basins | Commercial and Services | 1.775 | 0.849 | 0.43495
1837.3116