## Summary
Project Number | Project Name | Project Type | Sub-Watershed | TP Base Load (kg/yr) | TP Efficiency (%) | TP Reduction (kg/yr) | TN Base Load (kg/yr) | TN Efficiency (%) | TN Reduction (kg/yr) | Notes
SFWMD-1 | Taylor Creek | STA | Taylor Creek/ Nubbin Slough | N/A | N/A | 1300
SFWMD-2 | Nubbin Slough | STA | Taylor Creek/ Nubbin Slough | N/A | N/A | 3000
SFWMD-3 | Lakeside Ranch Phase I | STA | Taylor Creek/ Nubbin Slough | N/A | N/A | 9000
SFWMD-4 | Kissimmee River Pilot Project | ASR | Lower Kissimee | N/A | N/A | 100 |  |  |  | Remove Per Lesley B. 3/4 | 22145.9
SFWMD-5 | Otter Slough Restoration | Restoration | Lower Kissimee | N/A | N/A | 8 |  |  |  |  | 129
SFWMD-6 | Lykes Basinger Grove and Boatramp Nursery | Restoration | Lower Kissimee | N/A | N/A | 21
SFWMD-7 | Nubbin Slough | HWTT | Taylor Creek/ Nubbin Slough | 4023.1 | 84.1% | 3383.4 |  | 31%
SFWMD-8 | Mosquito Creek | HWTT | Taylor Creek/ Nubbin Slough | 5323.3 | 90.3% | 4806.9 |  | 40.5%
SFWMD-9 | Lemkin Creek | HWTT | Taylor Creek/ Nubbin Slough | 440.3549 | 63.5% | 279.6 |  | 13.6%
SFWMD-10 | Wolff Ditch | HWTT | Taylor Creek/ Nubbin Slough | 557.1043 | 67.5% | 376 |  | 8.8%
[5 empty] | Total Reduction | 22274.9 |  |  | 0

## Notes
Estimate of Water Quality Benefits - From Appendix B in the LOPP Update 2011
Project | Minimum TP Reductions (MT/yr) | Maximum TP Reductions (MT/yr) | Most Likely TP Reductions (MT/yr)
Taylor Creek STA Critical Project | 0.7 | 2 | 1.3
Nubbin Slough STA Critical Project | 1.7 | 5 | 3
Lakeside Ranch STA Phase I | 16 | 22 | 9 | note these reductions are for both phases - no information just for Phase I
Kissimmee River ASR Pilot Project | <1.0 | <1.0 | 0.1
Otter Slough Restoration Project | - | - | 0.008
Lykes Basinger Grove and Boatramp Nursery | - | - | 0.021
Table 5-3. HWTT Average Inflow and Outflow TP and TN Concentrations (from LOPP Update 2011)
HWTT Site | Sampling Station | TP (µ/L) | TP % Reduction | TN (m/L) | TP % Reduction
Nubbin Slough | Inflow | 883 |  | 2.77
Nubbin Slough | Outflow | 140 | 84.14% | 1.91 | 31.05%
Mosquito Creek | Inflow | 485 |  | 2.37
Mosquito Creek | Outflow | 47 | 90.31% | 1.41 | 40.51%
Lemkin Creek | Inflow | 63 |  | 1.4
Lemkin Creek | Outflow | 23 | 63.49% | 1.21 | 13.57%
Wolff Ditch | Inflow | 77 |  | 1.37
Wolff Ditch | Outflow | 25 | 67.53% | 1.25 | 8.759%
Period of record (POR) for Nubbin and Mosquito: March 2008-December 2010. POR for Lemkin Creek and Wolff Ditch: September 2009-December 2010.

## Nubbin Slough
FID_HWTT_W | Site_No | Site_Name | FID_LO_TMD | OBJECTID_1 | OBJECTID | WMD_LU_Cod | LU_Code | Subwatersh | Basin_Name | Area_Hecta | WAMVersion | WAMName | WAM_LUID | LOPP_num | LOPP_num_D | LU_Code_De | LUID_Descr | Areal_TP | Attenu_TP | TP_Load
0 | Site 1 | Nubbin Slough HWTT | 13 | 14 | 14 | 1130 | 2520 | Taylor Creek/Nubbin Slough | S191 | 5.2939 | WAM 10.0 | S191_Base | 39 | 27 | Dairies | Dairies | Dairies | 4.0081 | 0.24 | 16.1259
0 | Site 1 | Nubbin Slough HWTT | 138 | 140 | 140 | 2110 | 2520 | Taylor Creek/Nubbin Slough | S191 | 0.0032971 | WAM 10.0 | S191_Base | 39 | 27 | Dairies | Dairies | Dairies | 4.0081 | 0.24 | 0.010043
0 | Site 1 | Nubbin Slough HWTT | 139 | 141 | 141 | 2110 | 2520 | Taylor Creek/Nubbin Slough | S191 | 0.00044995 | WAM 10.0 | S191_Base | 39 | 27 | Dairies | Dairies | Dairies | 4.0081 | 0.24 | 0.0013706
0 | Site 1 | Nubbin Slough HWTT | 143 | 145 | 145 | 2110 | 2520 | Taylor Creek/Nubbin Slough | S191 | 152.717 | WAM 10.0 | S191_Base | 39 | 27 | Dairies | Dairies | Dairies | 4.0081 | 0.24 | 465.1991
0 | Site 1 | Nubbin Slough HWTT | 147 | 149 | 149 | 2110 | 2520 | Taylor Creek/Nubbin Slough | S191 | 117.298 | WAM 10.0 | S191_Base | 39 | 27 | Dairies | Dairies | Dairies | 4.0081 | 0.24 | 357.3075
0 | Site 1 | Nubbin Slough HWTT | 149 | 151 | 151 | 2110 | 2520 | Taylor Creek/Nubbin Slough | S191 | 1.6564 | WAM 10.0 | S191_Base | 39 | 27 | Dairies | Dairies | Dairies | 4.0081 | 0.24 | 5.0457
0 | Site 1 | Nubbin Slough HWTT | 249 | 252 | 252 | 2120 | 2520 | Taylor Creek/Nubbin Slough | S191 | 0.16048 | WAM 10.0 | S191_Base | 39 | 27 | Dairies | Dairies | Dairies | 4.0081 | 0.24 | 0.48885
0 | Site 1 | Nubbin Slough HWTT | 312 | 313 | 313 | 2130 | 2520 | Taylor Creek/Nubbin Slough | S191 | 0.64922 | WAM 10.0 | S191_Base | 39 | 27 | Dairies | Dairies | Dairies | 4.0081 | 0.24 | 1.9776
0 | Site 1 | Nubbin Slough HWTT | 313 | 314 | 314 | 2130 | 2520 | Taylor Creek/Nubbin Slough | S191 | 0.60869 | WAM 10.0 | S191_Base | 39 | 27 | Dairies | Dairies | Dairies | 4.0081 | 0.24 | 1.8542
0 | Site 1 | Nubbin Slough HWTT | 353 | 354 | 354 | 2150 | 2520 | Taylor Creek/Nubbin Slough | S191 | 74.4178 | WAM 10.0 | S191_Base | 39 | 27 | Dairies | Dairies | Dairies | 4.0081 | 0.24 | 226.6879
0 | Site 1 | Nubbin Slough HWTT | 355 | 356 | 356 | 2150 | 2520 | Taylor Creek/Nubbin Slough | S191 | 76.0962 | WAM 10.0 | S191_Base | 39 | 27 | Dairies | Dairies | Dairies | 4.0081 | 0.24 | 231.8005
0 | Site 1 | Nubbin Slough HWTT | 356 | 357 | 357 | 2150 | 2520 | Taylor Creek/Nubbin Slough | S191 | 126.428 | WAM 10.0 | S191_Base | 39 | 27 | Dairies | Dairies | Dairies | 4.0081 | 0.24 | 385.1188
0 | Site 1 | Nubbin Slough HWTT | 370 | 371 | 371 | 2150 | 9520 | Taylor Creek/Nubbin Slough | S191 | 0.0016774 | WAM 10.0 | S191_Base | 89 | 28 | Other Agriculture | Inactive Dairy | Inactive Dairy | 5.4457 | 0.24 | 0.0069425
0 | Site 1 | Nubbin Slough HWTT | 397 | 399 | 399 | 2510 | 2520 | Taylor Creek/Nubbin Slough | S191 | 1.1321 | WAM 10.0 | S191_Base | 39 | 27 | Dairies | Dairies | Dairies | 4.0081 | 0.24 | 3.4485
0 | Site 1 | Nubbin Slough HWTT | 418 | 420 | 420 | 2520 | 2520 | Taylor Creek/Nubbin Slough | S191 | 204.793 | WAM 10.0 | S191_Base | 39 | 27 | Dairies | Dairies | Dairies | 4.0081 | 0.24 | 623.8305
0 | Site 1 | Nubbin Slough HWTT | 533 | 535 | 535 | 5300 | 2520 | Taylor Creek/Nubbin Slough | S191 | 0.10251 | WAM 10.0 | S191_Base | 39 | 27 | Dairies | Dairies | Dairies | 4.0081 | 0.24 | 0.31226
0 | Site 1 | Nubbin Slough HWTT | 534 | 536 | 536 | 5300 | 2520 | Taylor Creek/Nubbin Slough | S191 | 0.12896 | WAM 10.0 | S191_Base | 39 | 27 | Dairies | Dairies | Dairies | 4.0081 | 0.24 | 0.39284
0 | Site 1 | Nubbin Slough HWTT | 561 | 563 | 563 | 6110 | 2520 | Taylor Creek/Nubbin Slough | S191 | 0.32555 | WAM 10.0 | S191_Base | 39 | 27 | Dairies | Dairies | Dairies | 4.0081 | 0.24 | 0.99169
0 | Site 1 | Nubbin Slough HWTT | 562 | 564 | 564 | 6110 | 2520 | Taylor Creek/Nubbin Slough | S191 | 0.15148 | WAM 10.0 | S191_Base | 39 | 27 | Dairies | Dairies | Dairies | 4.0081 | 0.24 | 0.46144
0 | Site 1 | Nubbin Slough HWTT | 563 | 565 | 565 | 6110 | 2520 | Taylor Creek/Nubbin Slough | S191 | 0.082743 | WAM 10.0 | S191_Base | 39 | 27 | Dairies | Dairies | Dairies | 4.0081 | 0.24 | 0.25205
0 | Site 1 | Nubbin Slough HWTT | 564 | 566 | 566 | 6110 | 2520 | Taylor Creek/Nubbin Slough | S191 | 0.49788 | WAM 10.0 | S191_Base | 39 | 27 | Dairies | Dairies | Dairies | 4.0081 | 0.24 | 1.5166
0 | Site 1 | Nubbin Slough HWTT | 565 | 567 | 567 | 6110 | 2520 | Taylor Creek/Nubbin Slough | S191 | 0.54721 | WAM 10.0 | S191_Base | 39 | 27 | Dairies | Dairies | Dairies | 4.0081 | 0.24 | 1.6669
0 | Site 1 | Nubbin Slough HWTT | 566 | 568 | 568 | 6110 | 2520 | Taylor Creek/Nubbin Slough | S191 | 0.55077 | WAM 10.0 | S191_Base | 39 | 27 | Dairies | Dairies | Dairies | 4.0081 | 0.24 | 1.6777
0 | Site 1 | Nubbin Slough HWTT | 567 | 569 | 569 | 6110 | 2520 | Taylor Creek/Nubbin Slough | S191 | 0.40931 | WAM 10.0 | S191_Base | 39 | 27 | Dairies | Dairies | Dairies | 4.0081 | 0.24 | 1.2468
0 | Site 1 | Nubbin Slough HWTT | 568 | 570 | 570 | 6110 | 2520 | Taylor Creek/Nubbin Slough | S191 | 0.031367 | WAM 10.0 | S191_Base | 39 | 27 | Dairies | Dairies | Dairies | 4.0081 | 0.24 | 0.09555
0 | Site 1 | Nubbin Slough HWTT | 569 | 571 | 571 | 6110 | 2520 | Taylor Creek/Nubbin Slough | S191 | 1.2575 | WAM 10.0 | S191_Base | 39 | 27 | Dairies | Dairies | Dairies | 4.0081 | 0.24 | 3.8306
0 | Site 1 | Nubbin Slough HWTT | 570 | 572 | 572 | 6110 | 2520 | Taylor Creek/Nubbin Slough | S191 | 0.01875 | WAM 10.0 | S191_Base | 39 | 27 | Dairies | Dairies | Dairies | 4.0081 | 0.24 | 0.057114
0 | Site 1 | Nubbin Slough HWTT | 571 | 573 | 573 | 6110 | 2520 | Taylor Creek/Nubbin Slough | S191 | 0.14427 | WAM 10.0 | S191_Base | 39 | 27 | Dairies | Dairies | Dairies | 4.0081 | 0.24 | 0.43948
0 | Site 1 | Nubbin Slough HWTT | 572 | 574 | 574 | 6110 | 2520 | Taylor Creek/Nubbin Slough | S191 | 0.033982 | WAM 10.0 | S191_Base | 39 | 27 | Dairies | Dairies | Dairies | 4.0081 | 0.24 | 0.10352
0 | Site 1 | Nubbin Slough HWTT | 573 | 575 | 575 | 6110 | 2520 | Taylor Creek/Nubbin Slough | S191 | 0.045114 | WAM 10.0 | S191_Base | 39 | 27 | Dairies | Dairies | Dairies | 4.0081 | 0.24 | 0.13742
0 | Site 1 | Nubbin Slough HWTT | 724 | 726 | 654 | 6172 | 2520 | Taylor Creek/Nubbin Slough | S191 | 0.76828 | WAM 10.0 | S191_Base | 39 | 27 | Dairies | Dairies | Dairies | 4.0081 | 0.24 | 2.3403
0 | Site 1 | Nubbin Slough HWTT | 731 | 733 | 661 | 6172 | 2520 | Taylor Creek/Nubbin Slough | S191 | 0.004585 | WAM 10.0 | S191_Base | 39 | 27 | Dairies | Dairies | Dairies | 4.0081 | 0.24 | 0.013967
0 | Site 1 | Nubbin Slough HWTT | 744 | 746 | 674 | 6172 | 2520 | Taylor Creek/Nubbin Slough | S191 | 1.5844 | WAM 10.0 | S191_Base | 39 | 27 | Dairies | Dairies | Dairies | 4.0081 | 0.24 | 4.8265
0 | Site 1 | Nubbin Slough HWTT | 749 | 751 | 679 | 6172 | 2520 | Taylor Creek/Nubbin Slough | S191 | 2.4273 | WAM 10.0 | S191_Base | 39 | 27 | Dairies | Dairies | Dairies | 4.0081 | 0.24 | 7.394
0 | Site 1 | Nubbin Slough HWTT | 751 | 753 | 681 | 6172 | 2520 | Taylor Creek/Nubbin Slough | S191 | 1.6216 | WAM 10.0 | S191_Base | 39 | 27 | Dairies | Dairies | Dairies | 4.0081 | 0.24 | 4.9397
0 | Site 1 | Nubbin Slough HWTT | 754 | 756 | 684 | 6172 | 2520 | Taylor Creek/Nubbin Slough | S191 | 1.0616 | WAM 10.0 | S191_Base | 39 | 27 | Dairies | Dairies | Dairies | 4.0081 | 0.24 | 3.2339
0 | Site 1 | Nubbin Slough HWTT | 756 | 758 | 686 | 6172 | 2520 | Taylor Creek/Nubbin Slough | S191 | 0.09673 | WAM 10.0 | S191_Base | 39 | 27 | Dairies | Dairies | Dairies | 4.0081 | 0.24 | 0.29466
0 | Site 1 | Nubbin Slough HWTT | 758 | 760 | 688 | 6172 | 2520 | Taylor Creek/Nubbin Slough | S191 | 1.5184 | WAM 10.0 | S191_Base | 39 | 27 | Dairies | Dairies | Dairies | 4.0081 | 0.24 | 4.6252
0 | Site 1 | Nubbin Slough HWTT | 759 | 761 | 689 | 6172 | 2520 | Taylor Creek/Nubbin Slough | S191 | 0.56055 | WAM 10.0 | S191_Base | 39 | 27 | Dairies | Dairies | Dairies | 4.0081 | 0.24 | 1.7075
0 | Site 1 | Nubbin Slough HWTT | 760 | 762 | 690 | 6172 | 2520 | Taylor Creek/Nubbin Slough | S191 | 2.6396 | WAM 10.0 | S191_Base | 39 | 27 | Dairies | Dairies | Dairies | 4.0081 | 0.24 | 8.0407
0 | Site 1 | Nubbin Slough HWTT | 761 | 763 | 691 | 6172 | 2520 | Taylor Creek/Nubbin Slough | S191 | 1.8156 | WAM 10.0 | S191_Base | 39 | 27 | Dairies | Dairies | Dairies | 4.0081 | 0.24 | 5.5307
0 | Site 1 | Nubbin Slough HWTT | 762 | 764 | 692 | 6172 | 2520 | Taylor Creek/Nubbin Slough | S191 | 0.0010271 | WAM 10.0 | S191_Base | 39 | 27 | Dairies | Dairies | Dairies | 4.0081 | 0.24 | 0.0031286
0 | Site 1 | Nubbin Slough HWTT | 763 | 765 | 693 | 6172 | 2520 | Taylor Creek/Nubbin Slough | S191 | 0.24831 | WAM 10.0 | S191_Base | 39 | 27 | Dairies | Dairies | Dairies | 4.0081 | 0.24 | 0.75638
0 | Site 1 | Nubbin Slough HWTT | 764 | 766 | 694 | 6172 | 2520 | Taylor Creek/Nubbin Slough | S191 | 0.019017 | WAM 10.0 | S191_Base | 39 | 27 | Dairies | Dairies | Dairies | 4.0081 | 0.24 | 0.057928
0 | Site 1 | Nubbin Slough HWTT | 765 | 767 | 695 | 6172 | 2520 | Taylor Creek/Nubbin Slough | S191 | 0.20045 | WAM 10.0 | S191_Base | 39 | 27 | Dairies | Dairies | Dairies | 4.0081 | 0.24 | 0.61059
0 | Site 1 | Nubbin Slough HWTT | 977 | 978 | 906 | 6410 | 2520 | Taylor Creek/Nubbin Slough | S191 | 0.051008 | WAM 10.0 | S191_Base | 39 | 27 | Dairies | Dairies | Dairies | 4.0081 | 0.24 | 0.15538
0 | Site 1 | Nubbin Slough HWTT | 982 | 983 | 911 | 6410 | 2520 | Taylor Creek/Nubbin Slough | S191 | 0.11365 | WAM 10.0 | S191_Base | 39 | 27 | Dairies | Dairies | Dairies | 4.0081 | 0.24 | 0.34619
0 | Site 1 | Nubbin Slough HWTT | 983 | 984 | 912 | 6410 | 2520 | Taylor Creek/Nubbin Slough | S191 | 0.11373 | WAM 10.0 | S191_Base | 39 | 27 | Dairies | Dairies | Dairies | 4.0081 | 0.24 | 0.34643
0 | Site 1 | Nubbin Slough HWTT | 985 | 986 | 914 | 6410 | 2520 | Taylor Creek/Nubbin Slough | S191 | 0.062397 | WAM 10.0 | S191_Base | 39 | 27 | Dairies | Dairies | Dairies | 4.0081 | 0.24 | 0.19007
0 | Site 1 | Nubbin Slough HWTT | 986 | 987 | 915 | 6410 | 2520 | Taylor Creek/Nubbin Slough | S191 | 0.26551 | WAM 10.0 | S191_Base | 39 | 27 | Dairies | Dairies | Dairies | 4.0081 | 0.24 | 0.80879
0 | Site 1 | Nubbin Slough HWTT | 987 | 988 | 916 | 6410 | 2520 | Taylor Creek/Nubbin Slough | S191 | 1.8514 | WAM 10.0 | S191_Base | 39 | 27 | Dairies | Dairies | Dairies | 4.0081 | 0.24 | 5.6396
0 | Site 1 | Nubbin Slough HWTT | 988 | 989 | 917 | 6410 | 2520 | Taylor Creek/Nubbin Slough | S191 | 0.10312 | WAM 10.0 | S191_Base | 39 | 27 | Dairies | Dairies | Dairies | 4.0081 | 0.24 | 0.31413
0 | Site 1 | Nubbin Slough HWTT | 1676 | 1677 | 1637 | 1130 | 1130 | Taylor Creek/Nubbin Slough | S191 | 0.0049217 | WAM 10.0 | S191_Base | 2 | 10 | Urban | Low Density: Mixed Units, Fixed and Mobile Home U* | Low Density Residential | 0.60832 | 0.24 | 0.0022754
0 | Site 1 | Nubbin Slough HWTT | 1677 | 1678 | 1638 | 1130 | 1130 | Taylor Creek/Nubbin Slough | S191 | 18.8278 | WAM 10.0 | S191_Base | 2 | 10 | Urban | Low Density: Mixed Units, Fixed and Mobile Home U* | Low Density Residential | 0.60832 | 0.24 | 8.7046
0 | Site 1 | Nubbin Slough HWTT | 1901 | 1902 | 1873 | 1180 | 1180 | Taylor Creek/Nubbin Slough | S191 | 38.3752 | WAM 10.0 | S191_Base | 2 | 10 | Urban | Low Density: Rural Residential | Low Density Residential | 0.60832 | 0.24 | 17.7419
0 | Site 1 | Nubbin Slough HWTT | 1908 | 1909 | 1880 | 1180 | 1180 | Taylor Creek/Nubbin Slough | S191 | 4.0425 | WAM 10.0 | S191_Base | 2 | 10 | Urban | Low Density: Rural Residential | Low Density Residential | 0.60832 | 0.24 | 1.869
0 | Site 1 | Nubbin Slough HWTT | 5198 | 5228 | 6806 | 2110 | 2110 | Taylor Creek/Nubbin Slough | S191 | 0.21521 | WAM 10.0 | S191_Base | 26 | 21 | Improved Pasture | Improved Pastures | Improved Pasture | 1.634 | 0.24 | 0.26726
0 | Site 1 | Nubbin Slough HWTT | 6760 | 6761 | 6717 | 2110 | 2110 | Taylor Creek/Nubbin Slough | S191 | 224.542 | WAM 10.0 | S191_Base | 26 | 21 | Improved Pasture | Improved Pastures | Improved Pasture | 1.634 | 0.24 | 278.8393
0 | Site 1 | Nubbin Slough HWTT | 6810 | 6811 | 6778 | 2110 | 2110 | Taylor Creek/Nubbin Slough | S191 | 340.889 | WAM 10.0 | S191_Base | 26 | 21 | Improved Pasture | Improved Pastures | Improved Pasture | 1.634 | 0.24 | 423.3205
0 | Site 1 | Nubbin Slough HWTT | 6811 | 6812 | 6779 | 2110 | 2110 | Taylor Creek/Nubbin Slough | S191 | 0.00088798 | WAM 10.0 | S191_Base | 26 | 21 | Improved Pasture | Improved Pastures | Improved Pasture | 1.634 | 0.24 | 0.0011027
0 | Site 1 | Nubbin Slough HWTT | 6812 | 6813 | 6780 | 2110 | 2110 | Taylor Creek/Nubbin Slough | S191 | 261.637 | WAM 10.0 | S191_Base | 26 | 21 | Improved Pasture | Improved Pastures | Improved Pasture | 1.634 | 0.24 | 324.9043
0 | Site 1 | Nubbin Slough HWTT | 6820 | 6821 | 6788 | 2110 | 2110 | Taylor Creek/Nubbin Slough | S191 | 1.0632 | WAM 10.0 | S191_Base | 26 | 21 | Improved Pasture | Improved Pastures | Improved Pasture | 1.634 | 0.24 | 1.3203
0 | Site 1 | Nubbin Slough HWTT | 6827 | 6828 | 6795 | 2110 | 2110 | Taylor Creek/Nubbin Slough | S191 | 0.40011 | WAM 10.0 | S191_Base | 26 | 21 | Improved Pasture | Improved Pastures | Improved Pasture | 1.634 | 0.24 | 0.49686
0 | Site 1 | Nubbin Slough HWTT | 6828 | 6829 | 6796 | 2110 | 2110 | Taylor Creek/Nubbin Slough | S191 | 0.88471 | WAM 10.0 | S191_Base | 26 | 21 | Improved Pasture | Improved Pastures | Improved Pasture | 1.634 | 0.24 | 1.0986
0 | Site 1 | Nubbin Slough HWTT | 6833 | 6834 | 6801 | 2110 | 2110 | Taylor Creek/Nubbin Slough | S191 | 0.5252 | WAM 10.0 | S191_Base | 26 | 21 | Improved Pasture | Improved Pastures | Improved Pasture | 1.634 | 0.24 | 0.6522
0 | Site 1 | Nubbin Slough HWTT | 6835 | 6836 | 6803 | 2110 | 2110 | Taylor Creek/Nubbin Slough | S191 | 0.30236 | WAM 10.0 | S191_Base | 26 | 21 | Improved Pasture | Improved Pastures | Improved Pasture | 1.634 | 0.24 | 0.37547
0 | Site 1 | Nubbin Slough HWTT | 6836 | 6837 | 6804 | 2110 | 2110 | Taylor Creek/Nubbin Slough | S191 | 0.065449 | WAM 10.0 | S191_Base | 26 | 21 | Improved Pasture | Improved Pastures | Improved Pasture | 1.634 | 0.24 | 0.081276
0 | Site 1 | Nubbin Slough HWTT | 6843 | 6844 | 6822 | 2110 | 2110 | Taylor Creek/Nubbin Slough | S191 | 2.7654 | WAM 10.0 | S191_Base | 26 | 21 | Improved Pasture | Improved Pastures | Improved Pasture | 1.634 | 0.24 | 3.4341
0 | Site 1 | Nubbin Slough HWTT | 6848 | 6849 | 6827 | 2110 | 2110 | Taylor Creek/Nubbin Slough | S191 | 0.25601 | WAM 10.0 | S191_Base | 26 | 21 | Improved Pasture | Improved Pastures | Improved Pasture | 1.634 | 0.24 | 0.31791
0 | Site 1 | Nubbin Slough HWTT | 6853 | 6854 | 6832 | 2110 | 2110 | Taylor Creek/Nubbin Slough | S191 | 1.6189 | WAM 10.0 | S191_Base | 26 | 21 | Improved Pasture | Improved Pastures | Improved Pasture | 1.634 | 0.24 | 2.0104
0 | Site 1 | Nubbin Slough HWTT | 6855 | 6856 | 6834 | 2110 | 2110 | Taylor Creek/Nubbin Slough | S191 | 0.15619 | WAM 10.0 | S191_Base | 26 | 21 | Improved Pasture | Improved Pastures | Improved Pasture | 1.634 | 0.24 | 0.19395
0 | Site 1 | Nubbin Slough HWTT | 6857 | 6858 | 6836 | 2110 | 2110 | Taylor Creek/Nubbin Slough | S191 | 81.6727 | WAM 10.0 | S191_Base | 26 | 21 | Improved Pasture | Improved Pastures | Improved Pasture | 1.634 | 0.24 | 101.4223
0 | Site 1 | Nubbin Slough HWTT | 6858 | 6859 | 6837 | 2110 | 2110 | Taylor Creek/Nubbin Slough | S191 | 0.14221 | WAM 10.0 | S191_Base | 26 | 21 | Improved Pasture | Improved Pastures | Improved Pasture | 1.634 | 0.24 | 0.1766
0 | Site 1 | Nubbin Slough HWTT | 6860 | 6861 | 6839 | 2110 | 2110 | Taylor Creek/Nubbin Slough | S191 | 0.058155 | WAM 10.0 | S191_Base | 26 | 21 | Improved Pasture | Improved Pastures | Improved Pasture | 1.634 | 0.24 | 0.072217
0 | Site 1 | Nubbin Slough HWTT | 6861 | 6862 | 6840 | 2110 | 2110 | Taylor Creek/Nubbin Slough | S191 | 12.4062 | WAM 10.0 | S191_Base | 26 | 21 | Improved Pasture | Improved Pastures | Improved Pasture | 1.634 | 0.24 | 15.4062
0 | Site 1 | Nubbin Slough HWTT | 8769 | 8770 | 8727 | 2120 | 2120 | Taylor Creek/Nubbin Slough | S191 | 70.3188 | WAM 10.0 | S191_Base | 27 | 22 | Unimproved/Woodland Pasture | Unimproved Pastures | Unimproved Pasture | 0.60291 | 0.24 | 32.2208
0 | Site 1 | Nubbin Slough HWTT | 8771 | 8772 | 8729 | 2120 | 2120 | Taylor Creek/Nubbin Slough | S191 | 2.5474 | WAM 10.0 | S191_Base | 27 | 22 | Unimproved/Woodland Pasture | Unimproved Pastures | Unimproved Pasture | 0.60291 | 0.24 | 1.1673
0 | Site 1 | Nubbin Slough HWTT | 8773 | 8774 | 8731 | 2120 | 2120 | Taylor Creek/Nubbin Slough | S191 | 1.6194 | WAM 10.0 | S191_Base | 27 | 22 | Unimproved/Woodland Pasture | Unimproved Pastures | Unimproved Pasture | 0.60291 | 0.24 | 0.742
0 | Site 1 | Nubbin Slough HWTT | 8779 | 8780 | 8737 | 2120 | 2120 | Taylor Creek/Nubbin Slough | S191 | 0.41614 | WAM 10.0 | S191_Base | 27 | 22 | Unimproved/Woodland Pasture | Unimproved Pastures | Unimproved Pasture | 0.60291 | 0.24 | 0.19068
0 | Site 1 | Nubbin Slough HWTT | 10832 | 10833 | 10756 | 2130 | 2130 | Taylor Creek/Nubbin Slough | S191 | 0.77459 | WAM 10.0 | S191_Base | 28 | 22 | Unimproved/Woodland Pasture | Woodland Pastures | Woodland Pasture | 0.78207 | 0.24 | 0.4604
0 | Site 1 | Nubbin Slough HWTT | 10834 | 10835 | 10758 | 2130 | 2130 | Taylor Creek/Nubbin Slough | S191 | 4.8953 | WAM 10.0 | S191_Base | 28 | 22 | Unimproved/Woodland Pasture | Woodland Pastures | Woodland Pasture | 0.78207 | 0.24 | 2.9096
0 | Site 1 | Nubbin Slough HWTT | 10840 | 10841 | 10764 | 2130 | 2130 | Taylor Creek/Nubbin Slough | S191 | 0.11591 | WAM 10.0 | S191_Base | 28 | 22 | Unimproved/Woodland Pasture | Woodland Pastures | Woodland Pasture | 0.78207 | 0.24 | 0.068895
0 | Site 1 | Nubbin Slough HWTT | 10845 | 10846 | 10769 | 2130 | 2130 | Taylor Creek/Nubbin Slough | S191 | 4.3522 | WAM 10.0 | S191_Base | 28 | 22 | Unimproved/Woodland Pasture | Woodland Pastures | Woodland Pasture | 0.78207 | 0.24 | 2.5869
0 | Site 1 | Nubbin Slough HWTT | 10846 | 10847 | 10770 | 2130 | 2130 | Taylor Creek/Nubbin Slough | S191 | 22.0714 | WAM 10.0 | S191_Base | 28 | 22 | Unimproved/Woodland Pasture | Woodland Pastures | Woodland Pasture | 0.78207 | 0.24 | 13.1186
0 | Site 1 | Nubbin Slough HWTT | 10847 | 10848 | 10771 | 2130 | 2130 | Taylor Creek/Nubbin Slough | S191 | 22.1469 | WAM 10.0 | S191_Base | 28 | 22 | Unimproved/Woodland Pasture | Woodland Pastures | Woodland Pasture | 0.78207 | 0.24 | 13.1635
0 | Site 1 | Nubbin Slough HWTT | 10849 | 10850 | 10773 | 2130 | 2130 | Taylor Creek/Nubbin Slough | S191 | 1.024 | WAM 10.0 | S191_Base | 28 | 22 | Unimproved/Woodland Pasture | Woodland Pastures | Woodland Pasture | 0.78207 | 0.24 | 0.60861
0 | Site 1 | Nubbin Slough HWTT | 10850 | 10851 | 10774 | 2130 | 2130 | Taylor Creek/Nubbin Slough | S191 | 14.9209 | WAM 10.0 | S191_Base | 28 | 22 | Unimproved/Woodland Pasture | Woodland Pastures | Woodland Pasture | 0.78207 | 0.24 | 8.8686
0 | Site 1 | Nubbin Slough HWTT | 12298 | 12302 | 12256 | 2150 | 2150 | Taylor Creek/Nubbin Slough | S191 | 0.00014195 | WAM 10.0 | S191_Base | 62 | 23 | Row and Field Crops | Field Crops | Field Crops | 6.1919 | 0.24 | 0.00066801
0 | Site 1 | Nubbin Slough HWTT | 12299 | 12303 | 12257 | 2150 | 2150 | Taylor Creek/Nubbin Slough | S191 | 0.58366 | WAM 10.0 | S191_Base | 62 | 23 | Row and Field Crops | Field Crops | Field Crops | 6.1919 | 0.24 | 2.7466
0 | Site 1 | Nubbin Slough HWTT | 12301 | 12305 | 12259 | 2150 | 2150 | Taylor Creek/Nubbin Slough | S191 | 1.384 | WAM 10.0 | S191_Base | 62 | 23 | Row and Field Crops | Field Crops | Field Crops | 6.1919 | 0.24 | 6.5131
0 | Site 1 | Nubbin Slough HWTT | 12302 | 12306 | 12260 | 2150 | 2150 | Taylor Creek/Nubbin Slough | S191 | 0.031446 | WAM 10.0 | S191_Base | 62 | 23 | Row and Field Crops | Field Crops | Field Crops | 6.1919 | 0.24 | 0.14798
0 | Site 1 | Nubbin Slough HWTT | 12309 | 12313 | 12267 | 2150 | 2150 | Taylor Creek/Nubbin Slough | S191 | 0.25598 | WAM 10.0 | S191_Base | 62 | 23 | Row and Field Crops | Field Crops | Field Crops | 6.1919 | 0.24 | 1.2046
0 | Site 1 | Nubbin Slough HWTT | 12310 | 12314 | 12268 | 2150 | 2150 | Taylor Creek/Nubbin Slough | S191 | 0.014264 | WAM 10.0 | S191_Base | 62 | 23 | Row and Field Crops | Field Crops | Field Crops | 6.1919 | 0.24 | 0.067122
0 | Site 1 | Nubbin Slough HWTT | 12311 | 12315 | 12269 | 2150 | 2150 | Taylor Creek/Nubbin Slough | S191 | 0.00015933 | WAM 10.0 | S191_Base | 62 | 23 | Row and Field Crops | Field Crops | Field Crops | 6.1919 | 0.24 | 0.0007498
0 | Site 1 | Nubbin Slough HWTT | 12312 | 12316 | 12270 | 2150 | 2150 | Taylor Creek/Nubbin Slough | S191 | 0.29003 | WAM 10.0 | S191_Base | 62 | 23 | Row and Field Crops | Field Crops | Field Crops | 6.1919 | 0.24 | 1.3648
0 | Site 1 | Nubbin Slough HWTT | 12313 | 12317 | 12271 | 2150 | 2150 | Taylor Creek/Nubbin Slough | S191 | 2.0522 | WAM 10.0 | S191_Base | 62 | 23 | Row and Field Crops | Field Crops | Field Crops | 6.1919 | 0.24 | 9.6573
0 | Site 1 | Nubbin Slough HWTT | 12314 | 12318 | 12272 | 2150 | 2150 | Taylor Creek/Nubbin Slough | S191 | 4.404 | WAM 10.0 | S191_Base | 62 | 23 | Row and Field Crops | Field Crops | Field Crops | 6.1919 | 0.24 | 20.7247
0 | Site 1 | Nubbin Slough HWTT | 12315 | 12319 | 12273 | 2150 | 2150 | Taylor Creek/Nubbin Slough | S191 | 0.064906 | WAM 10.0 | S191_Base | 62 | 23 | Row and Field Crops | Field Crops | Field Crops | 6.1919 | 0.24 | 0.30544
0 | Site 1 | Nubbin Slough HWTT | 12316 | 12320 | 12274 | 2150 | 2150 | Taylor Creek/Nubbin Slough | S191 | 0.79878 | WAM 10.0 | S191_Base | 62 | 23 | Row and Field Crops | Field Crops | Field Crops | 6.1919 | 0.24 | 3.7589
0 | Site 1 | Nubbin Slough HWTT | 12317 | 12321 | 12275 | 2150 | 2150 | Taylor Creek/Nubbin Slough | S191 | 0.90794 | WAM 10.0 | S191_Base | 62 | 23 | Row and Field Crops | Field Crops | Field Crops | 6.1919 | 0.24 | 4.2727
0 | Site 1 | Nubbin Slough HWTT | 12318 | 12322 | 12276 | 2150 | 2150 | Taylor Creek/Nubbin Slough | S191 | 0.010919 | WAM 10.0 | S191_Base | 62 | 23 | Row and Field Crops | Field Crops | Field Crops | 6.1919 | 0.24 | 0.051385
0 | Site 1 | Nubbin Slough HWTT | 12319 | 12323 | 12277 | 2150 | 2150 | Taylor Creek/Nubbin Slough | S191 | 0.18729 | WAM 10.0 | S191_Base | 62 | 23 | Row and Field Crops | Field Crops | Field Crops | 6.1919 | 0.24 | 0.88136
0 | Site 1 | Nubbin Slough HWTT | 12320 | 12324 | 12278 | 2150 | 2150 | Taylor Creek/Nubbin Slough | S191 | 15.9244 | WAM 10.0 | S191_Base | 62 | 23 | Row and Field Crops | Field Crops | Field Crops | 6.1919 | 0.24 | 74.9381
0 | Site 1 | Nubbin Slough HWTT | 12485 | 12506 | 12460 | 2210 | 2210 | Taylor Creek/Nubbin Slough | S191 | 4.0177 | WAM 10.0 | S191_Base | 84 | 25 | Citrus Groves | Citrus Groves | Citrus Groves | 1.7681 | 0.24 | 5.3988
0 | Site 1 | Nubbin Slough HWTT | 13236 | 13291 | 13269 | 2510 | 2510 | Taylor Creek/Nubbin Slough | S191 | 31.1655 | WAM 10.0 | S191_Base | 38 | 28 | Other Agriculture | Horse Farms | Horse Farms | 1.2458 | 0.24 | 29.5076
0 | Site 1 | Nubbin Slough HWTT | 13361 | 13362 | 13340 | 2520 | 2520 | Taylor Creek/Nubbin Slough | S191 | 1.5268 | WAM 10.0 | S191_Base | 39 | 27 | Dairies | Dairies | Dairies | 4.0081 | 0.24 | 4.6509
0 | Site 1 | Nubbin Slough HWTT | 13362 | 13363 | 13341 | 2520 | 2520 | Taylor Creek/Nubbin Slough | S191 | 1.2725 | WAM 10.0 | S191_Base | 39 | 27 | Dairies | Dairies | Dairies | 4.0081 | 0.24 | 3.8763
0 | Site 1 | Nubbin Slough HWTT | 13363 | 13364 | 13342 | 2520 | 2520 | Taylor Creek/Nubbin Slough | S191 | 5.5735 | WAM 10.0 | S191_Base | 39 | 27 | Dairies | Dairies | Dairies | 4.0081 | 0.24 | 16.9776
0 | Site 1 | Nubbin Slough HWTT | 13364 | 13365 | 13343 | 2520 | 2520 | Taylor Creek/Nubbin Slough | S191 | 4.1268 | WAM 10.0 | S191_Base | 39 | 27 | Dairies | Dairies | Dairies | 4.0081 | 0.24 | 12.5709
0 | Site 1 | Nubbin Slough HWTT | 13365 | 13366 | 13344 | 2520 | 2520 | Taylor Creek/Nubbin Slough | S191 | 0.00056898 | WAM 10.0 | S191_Base | 39 | 27 | Dairies | Dairies | Dairies | 4.0081 | 0.24 | 0.0017332
0 | Site 1 | Nubbin Slough HWTT | 13366 | 13367 | 13345 | 2520 | 2520 | Taylor Creek/Nubbin Slough | S191 | 0.078978 | WAM 10.0 | S191_Base | 39 | 27 | Dairies | Dairies | Dairies | 4.0081 | 0.24 | 0.24058
0 | Site 1 | Nubbin Slough HWTT | 14600 | 14601 | 14601 | 3200 | 3200 | Taylor Creek/Nubbin Slough | S191 | 2.6856 | WAM 10.0 | S191_Base | 5 | 30 | Rangeland | Upland Shrub and Brush land | Scrub and Brushland | 0.073829 | 0.24 | 0.15069
0 | Site 1 | Nubbin Slough HWTT | 20832 | 20835 | 20823 | 5300 | 5300 | Taylor Creek/Nubbin Slough | S191 | 7.4661 | WAM 10.0 | S191_Base | 9 | 50 | Water Bodies | Reservoirs | Open Water | 0.11863 | 0.24 | 0.67312
0 | Site 1 | Nubbin Slough HWTT | 20834 | 20837 | 20825 | 5300 | 5300 | Taylor Creek/Nubbin Slough | S191 | 0.91331 | WAM 10.0 | S191_Base | 9 | 50 | Water Bodies | Reservoirs | Open Water | 0.11863 | 0.24 | 0.08234
0 | Site 1 | Nubbin Slough HWTT | 20836 | 20839 | 20827 | 5300 | 5300 | Taylor Creek/Nubbin Slough | S191 | 0.69223 | WAM 10.0 | S191_Base | 9 | 50 | Water Bodies | Reservoirs | Open Water | 0.11863 | 0.24 | 0.062409
0 | Site 1 | Nubbin Slough HWTT | 20839 | 20842 | 20830 | 5300 | 5300 | Taylor Creek/Nubbin Slough | S191 | 0.65397 | WAM 10.0 | S191_Base | 9 | 50 | Water Bodies | Reservoirs | Open Water | 0.11863 | 0.24 | 0.05896
0 | Site 1 | Nubbin Slough HWTT | 23567 | 23652 | 23641 | 6110 | 6110 | Taylor Creek/Nubbin Slough | S191 | 32.0097 | WAM 10.0 | S191_Base | 10 | 60 | Wetlands | Bay Swamps | Bay Swamps | 0.83963 | 0.24 | 20.4261
0 | Site 1 | Nubbin Slough HWTT | 23568 | 23653 | 23642 | 6110 | 6110 | Taylor Creek/Nubbin Slough | S191 | 14.1256 | WAM 10.0 | S191_Base | 10 | 60 | Wetlands | Bay Swamps | Bay Swamps | 0.83963 | 0.24 | 9.0138
0 | Site 1 | Nubbin Slough HWTT | 23569 | 23654 | 23643 | 6110 | 6110 | Taylor Creek/Nubbin Slough | S191 | 21.6584 | WAM 10.0 | S191_Base | 10 | 60 | Wetlands | Bay Swamps | Bay Swamps | 0.83963 | 0.24 | 13.8207
0 | Site 1 | Nubbin Slough HWTT | 26330 | 26345 | 26315 | 6172 | 6172 | Taylor Creek/Nubbin Slough | S191 | 3.247 | WAM 10.0 | S191_Base | 12 | 60 | Wetlands | Mixed Wetland Hardwoods - Mixed Shrubs | Mixed Wetland Hardwoods | 0.6396 | 0.24 | 1.5783
0 | Site 1 | Nubbin Slough HWTT | 26335 | 26350 | 26320 | 6172 | 6172 | Taylor Creek/Nubbin Slough | S191 | 1.4114 | WAM 10.0 | S191_Base | 12 | 60 | Wetlands | Mixed Wetland Hardwoods - Mixed Shrubs | Mixed Wetland Hardwoods | 0.6396 | 0.24 | 0.68608
0 | Site 1 | Nubbin Slough HWTT | 26339 | 26354 | 26324 | 6172 | 6172 | Taylor Creek/Nubbin Slough | S191 | 1.4581 | WAM 10.0 | S191_Base | 12 | 60 | Wetlands | Mixed Wetland Hardwoods - Mixed Shrubs | Mixed Wetland Hardwoods | 0.6396 | 0.24 | 0.70877
0 | Site 1 | Nubbin Slough HWTT | 26359 | 26360 | 26330 | 6172 | 6172 | Taylor Creek/Nubbin Slough | S191 | 8.5912 | WAM 10.0 | S191_Base | 12 | 60 | Wetlands | Mixed Wetland Hardwoods - Mixed Shrubs | Mixed Wetland Hardwoods | 0.6396 | 0.24 | 4.1761
0 | Site 1 | Nubbin Slough HWTT | 26361 | 26362 | 26332 | 6172 | 6172 | Taylor Creek/Nubbin Slough | S191 | 3.3538 | WAM 10.0 | S191_Base | 12 | 60 | Wetlands | Mixed Wetland Hardwoods - Mixed Shrubs | Mixed Wetland Hardwoods | 0.6396 | 0.24 | 1.6303
0 | Site 1 | Nubbin Slough HWTT | 26363 | 26364 | 26334 | 6172 | 6172 | Taylor Creek/Nubbin Slough | S191 | 0.00031708 | WAM 10.0 | S191_Base | 12 | 60 | Wetlands | Mixed Wetland Hardwoods - Mixed Shrubs | Mixed Wetland Hardwoods | 0.6396 | 0.24 | 0.00015413
0 | Site 1 | Nubbin Slough HWTT | 26364 | 26365 | 26335 | 6172 | 6172 | Taylor Creek/Nubbin Slough | S191 | 3.4926 | WAM 10.0 | S191_Base | 12 | 60 | Wetlands | Mixed Wetland Hardwoods - Mixed Shrubs | Mixed Wetland Hardwoods | 0.6396 | 0.24 | 1.6977
0 | Site 1 | Nubbin Slough HWTT | 26365 | 26366 | 26336 | 6172 | 6172 | Taylor Creek/Nubbin Slough | S191 | 15.6708 | WAM 10.0 | S191_Base | 12 | 60 | Wetlands | Mixed Wetland Hardwoods - Mixed Shrubs | Mixed Wetland Hardwoods | 0.6396 | 0.24 | 7.6175
0 | Site 1 | Nubbin Slough HWTT | 26375 | 26376 | 26346 | 6172 | 6172 | Taylor Creek/Nubbin Slough | S191 | 1.7814 | WAM 10.0 | S191_Base | 12 | 60 | Wetlands | Mixed Wetland Hardwoods - Mixed Shrubs | Mixed Wetland Hardwoods | 0.6396 | 0.24 | 0.86595
0 | Site 1 | Nubbin Slough HWTT | 26381 | 26382 | 26352 | 6172 | 6172 | Taylor Creek/Nubbin Slough | S191 | 4.4438 | WAM 10.0 | S191_Base | 12 | 60 | Wetlands | Mixed Wetland Hardwoods - Mixed Shrubs | Mixed Wetland Hardwoods | 0.6396 | 0.24 | 2.1601
0 | Site 1 | Nubbin Slough HWTT | 26382 | 26383 | 26353 | 6172 | 6172 | Taylor Creek/Nubbin Slough | S191 | 0.018218 | WAM 10.0 | S191_Base | 12 | 60 | Wetlands | Mixed Wetland Hardwoods - Mixed Shrubs | Mixed Wetland Hardwoods | 0.6396 | 0.24 | 0.0088554
0 | Site 1 | Nubbin Slough HWTT | 26383 | 26384 | 26354 | 6172 | 6172 | Taylor Creek/Nubbin Slough | S191 | 1.205 | WAM 10.0 | S191_Base | 12 | 60 | Wetlands | Mixed Wetland Hardwoods - Mixed Shrubs | Mixed Wetland Hardwoods | 0.6396 | 0.24 | 0.58574
0 | Site 1 | Nubbin Slough HWTT | 26385 | 26386 | 26356 | 6172 | 6172 | Taylor Creek/Nubbin Slough | S191 | 2.2653 | WAM 10.0 | S191_Base | 12 | 60 | Wetlands | Mixed Wetland Hardwoods - Mixed Shrubs | Mixed Wetland Hardwoods | 0.6396 | 0.24 | 1.1011
0 | Site 1 | Nubbin Slough HWTT | 26388 | 26389 | 26359 | 6172 | 6172 | Taylor Creek/Nubbin Slough | S191 | 1.0228 | WAM 10.0 | S191_Base | 12 | 60 | Wetlands | Mixed Wetland Hardwoods - Mixed Shrubs | Mixed Wetland Hardwoods | 0.6396 | 0.24 | 0.49719
0 | Site 1 | Nubbin Slough HWTT | 26389 | 26390 | 26360 | 6172 | 6172 | Taylor Creek/Nubbin Slough | S191 | 0.012587 | WAM 10.0 | S191_Base | 12 | 60 | Wetlands | Mixed Wetland Hardwoods - Mixed Shrubs | Mixed Wetland Hardwoods | 0.6396 | 0.24 | 0.0061184
0 | Site 1 | Nubbin Slough HWTT | 26390 | 26391 | 26361 | 6172 | 6172 | Taylor Creek/Nubbin Slough | S191 | 0.80807 | WAM 10.0 | S191_Base | 12 | 60 | Wetlands | Mixed Wetland Hardwoods - Mixed Shrubs | Mixed Wetland Hardwoods | 0.6396 | 0.24 | 0.3928
0 | Site 1 | Nubbin Slough HWTT | 26391 | 26392 | 26362 | 6172 | 6172 | Taylor Creek/Nubbin Slough | S191 | 0.042307 | WAM 10.0 | S191_Base | 12 | 60 | Wetlands | Mixed Wetland Hardwoods - Mixed Shrubs | Mixed Wetland Hardwoods | 0.6396 | 0.24 | 0.020565
0 | Site 1 | Nubbin Slough HWTT | 26392 | 26393 | 26363 | 6172 | 6172 | Taylor Creek/Nubbin Slough | S191 | 0.39597 | WAM 10.0 | S191_Base | 12 | 60 | Wetlands | Mixed Wetland Hardwoods - Mixed Shrubs | Mixed Wetland Hardwoods | 0.6396 | 0.24 | 0.19248
0 | Site 1 | Nubbin Slough HWTT | 26394 | 26395 | 26365 | 6172 | 6172 | Taylor Creek/Nubbin Slough | S191 | 0.56861 | WAM 10.0 | S191_Base | 12 | 60 | Wetlands | Mixed Wetland Hardwoods - Mixed Shrubs | Mixed Wetland Hardwoods | 0.6396 | 0.24 | 0.2764
0 | Site 1 | Nubbin Slough HWTT | 26399 | 26400 | 26370 | 6172 | 6172 | Taylor Creek/Nubbin Slough | S191 | 0.96611 | WAM 10.0 | S191_Base | 12 | 60 | Wetlands | Mixed Wetland Hardwoods - Mixed Shrubs | Mixed Wetland Hardwoods | 0.6396 | 0.24 | 0.46962
0 | Site 1 | Nubbin Slough HWTT | 26400 | 26401 | 26371 | 6172 | 6172 | Taylor Creek/Nubbin Slough | S191 | 1.402 | WAM 10.0 | S191_Base | 12 | 60 | Wetlands | Mixed Wetland Hardwoods - Mixed Shrubs | Mixed Wetland Hardwoods | 0.6396 | 0.24 | 0.68152
0 | Site 1 | Nubbin Slough HWTT | 26402 | 26403 | 26373 | 6172 | 6172 | Taylor Creek/Nubbin Slough | S191 | 0.30758 | WAM 10.0 | S191_Base | 12 | 60 | Wetlands | Mixed Wetland Hardwoods - Mixed Shrubs | Mixed Wetland Hardwoods | 0.6396 | 0.24 | 0.14951
0 | Site 1 | Nubbin Slough HWTT | 26403 | 26404 | 26374 | 6172 | 6172 | Taylor Creek/Nubbin Slough | S191 | 0.33017 | WAM 10.0 | S191_Base | 12 | 60 | Wetlands | Mixed Wetland Hardwoods - Mixed Shrubs | Mixed Wetland Hardwoods | 0.6396 | 0.24 | 0.1605
0 | Site 1 | Nubbin Slough HWTT | 33074 | 33075 | 33064 | 6300 | 6300 | Taylor Creek/Nubbin Slough | S191 | 0.74618 | WAM 10.0 | S191_Base | 15 | 60 | Wetlands | Wetland Forested Mixed | Wetland Forested Mixed | 0.81129 | 0.24 | 0.46008
0 | Site 1 | Nubbin Slough HWTT | 38829 | 38830 | 38780 | 6410 | 6410 | Taylor Creek/Nubbin Slough | S191 | 73.1221 | WAM 10.0 | S191_Base | 16 | 60 | Wetlands | Freshwater Marshes / Graminoid Prairie - Marsh | Freshwater Marshes | 0.74606 | 0.24 | 41.4604
0 | Site 1 | Nubbin Slough HWTT | 38838 | 38839 | 38789 | 6410 | 6410 | Taylor Creek/Nubbin Slough | S191 | 0.61065 | WAM 10.0 | S191_Base | 16 | 60 | Wetlands | Freshwater Marshes / Graminoid Prairie - Marsh | Freshwater Marshes | 0.74606 | 0.24 | 0.34624
0 | Site 1 | Nubbin Slough HWTT | 38842 | 38843 | 38793 | 6410 | 6410 | Taylor Creek/Nubbin Slough | S191 | 6.4333 | WAM 10.0 | S191_Base | 16 | 60 | Wetlands | Freshwater Marshes / Graminoid Prairie - Marsh | Freshwater Marshes | 0.74606 | 0.24 | 3.6477
0 | Site 1 | Nubbin Slough HWTT | 38844 | 38845 | 38795 | 6410 | 6410 | Taylor Creek/Nubbin Slough | S191 | 2.0048 | WAM 10.0 | S191_Base | 16 | 60 | Wetlands | Freshwater Marshes / Graminoid Prairie - Marsh | Freshwater Marshes | 0.74606 | 0.24 | 1.1367
0 | Site 1 | Nubbin Slough HWTT | 38850 | 38851 | 38801 | 6410 | 6410 | Taylor Creek/Nubbin Slough | S191 | 29.4243 | WAM 10.0 | S191_Base | 16 | 60 | Wetlands | Freshwater Marshes / Graminoid Prairie - Marsh | Freshwater Marshes | 0.74606 | 0.24 | 16.6836
0 | Site 1 | Nubbin Slough HWTT | 38851 | 38852 | 38802 | 6410 | 6410 | Taylor Creek/Nubbin Slough | S191 | 4.5472 | WAM 10.0 | S191_Base | 16 | 60 | Wetlands | Freshwater Marshes / Graminoid Prairie - Marsh | Freshwater Marshes | 0.74606 | 0.24 | 2.5783
0 | Site 1 | Nubbin Slough HWTT | 38852 | 38853 | 38803 | 6410 | 6410 | Taylor Creek/Nubbin Slough | S191 | 1.0894 | WAM 10.0 | S191_Base | 16 | 60 | Wetlands | Freshwater Marshes / Graminoid Prairie - Marsh | Freshwater Marshes | 0.74606 | 0.24 | 0.61769
0 | Site 1 | Nubbin Slough HWTT | 38856 | 38857 | 38807 | 6410 | 6410 | Taylor Creek/Nubbin Slough | S191 | 2.3816 | WAM 10.0 | S191_Base | 16 | 60 | Wetlands | Freshwater Marshes / Graminoid Prairie - Marsh | Freshwater Marshes | 0.74606 | 0.24 | 1.3504
0 | Site 1 | Nubbin Slough HWTT | 38860 | 38861 | 38811 | 6410 | 6410 | Taylor Creek/Nubbin Slough | S191 | 9.1523 | WAM 10.0 | S191_Base | 16 | 60 | Wetlands | Freshwater Marshes / Graminoid Prairie - Marsh | Freshwater Marshes | 0.74606 | 0.24 | 5.1894
0 | Site 1 | Nubbin Slough HWTT | 38867 | 38868 | 38818 | 6410 | 6410 | Taylor Creek/Nubbin Slough | S191 | 6.7238 | WAM 10.0 | S191_Base | 16 | 60 | Wetlands | Freshwater Marshes / Graminoid Prairie - Marsh | Freshwater Marshes | 0.74606 | 0.24 | 3.8124
0 | Site 1 | Nubbin Slough HWTT | 38869 | 38870 | 38820 | 6410 | 6410 | Taylor Creek/Nubbin Slough | S191 | 0.55292 | WAM 10.0 | S191_Base | 16 | 60 | Wetlands | Freshwater Marshes / Graminoid Prairie - Marsh | Freshwater Marshes | 0.74606 | 0.24 | 0.3135
0 | Site 1 | Nubbin Slough HWTT | 38873 | 38874 | 38824 | 6410 | 6410 | Taylor Creek/Nubbin Slough | S191 | 0.57278 | WAM 10.0 | S191_Base | 16 | 60 | Wetlands | Freshwater Marshes / Graminoid Prairie - Marsh | Freshwater Marshes | 0.74606 | 0.24 | 0.32477
0 | Site 1 | Nubbin Slough HWTT | 38875 | 38876 | 38826 | 6410 | 6410 | Taylor Creek/Nubbin Slough | S191 | 4.3884 | WAM 10.0 | S191_Base | 16 | 60 | Wetlands | Freshwater Marshes / Graminoid Prairie - Marsh | Freshwater Marshes | 0.74606 | 0.24 | 2.4882
0 | Site 1 | Nubbin Slough HWTT | 38878 | 38879 | 38829 | 6410 | 6410 | Taylor Creek/Nubbin Slough | S191 | 0.44053 | WAM 10.0 | S191_Base | 16 | 60 | Wetlands | Freshwater Marshes / Graminoid Prairie - Marsh | Freshwater Marshes | 0.74606 | 0.24 | 0.24978
0 | Site 1 | Nubbin Slough HWTT | 38879 | 38880 | 38830 | 6410 | 6410 | Taylor Creek/Nubbin Slough | S191 | 0.80145 | WAM 10.0 | S191_Base | 16 | 60 | Wetlands | Freshwater Marshes / Graminoid Prairie - Marsh | Freshwater Marshes | 0.74606 | 0.24 | 0.45442
0 | Site 1 | Nubbin Slough HWTT | 38880 | 38881 | 38831 | 6410 | 6410 | Taylor Creek/Nubbin Slough | S191 | 0.57427 | WAM 10.0 | S191_Base | 16 | 60 | Wetlands | Freshwater Marshes / Graminoid Prairie - Marsh | Freshwater Marshes | 0.74606 | 0.24 | 0.32561
0 | Site 1 | Nubbin Slough HWTT | 38881 | 38882 | 38832 | 6410 | 6410 | Taylor Creek/Nubbin Slough | S191 | 1.0123 | WAM 10.0 | S191_Base | 16 | 60 | Wetlands | Freshwater Marshes / Graminoid Prairie - Marsh | Freshwater Marshes | 0.74606 | 0.24 | 0.57396
0 | Site 1 | Nubbin Slough HWTT | 38883 | 38884 | 38834 | 6410 | 6410 | Taylor Creek/Nubbin Slough | S191 | 0.59623 | WAM 10.0 | S191_Base | 16 | 60 | Wetlands | Freshwater Marshes / Graminoid Prairie - Marsh | Freshwater Marshes | 0.74606 | 0.24 | 0.33806
0 | Site 1 | Nubbin Slough HWTT | 38885 | 38886 | 38836 | 6410 | 6410 | Taylor Creek/Nubbin Slough | S191 | 1.2774 | WAM 10.0 | S191_Base | 16 | 60 | Wetlands | Freshwater Marshes / Graminoid Prairie - Marsh | Freshwater Marshes | 0.74606 | 0.24 | 0.72431
0 | Site 1 | Nubbin Slough HWTT | 38886 | 38887 | 38837 | 6410 | 6410 | Taylor Creek/Nubbin Slough | S191 | 0.79352 | WAM 10.0 | S191_Base | 16 | 60 | Wetlands | Freshwater Marshes / Graminoid Prairie - Marsh | Freshwater Marshes | 0.74606 | 0.24 | 0.44993
0 | Site 1 | Nubbin Slough HWTT | 38887 | 38888 | 38838 | 6410 | 6410 | Taylor Creek/Nubbin Slough | S191 | 0.42062 | WAM 10.0 | S191_Base | 16 | 60 | Wetlands | Freshwater Marshes / Graminoid Prairie - Marsh | Freshwater Marshes | 0.74606 | 0.24 | 0.23849
0 | Site 1 | Nubbin Slough HWTT | 38891 | 38892 | 38842 | 6410 | 6410 | Taylor Creek/Nubbin Slough | S191 | 0.49935 | WAM 10.0 | S191_Base | 16 | 60 | Wetlands | Freshwater Marshes / Graminoid Prairie - Marsh | Freshwater Marshes | 0.74606 | 0.24 | 0.28313
0 | Site 1 | Nubbin Slough HWTT | 38899 | 38900 | 38850 | 6410 | 6410 | Taylor Creek/Nubbin Slough | S191 | 7.9398 | WAM 10.0 | S191_Base | 16 | 60 | Wetlands | Freshwater Marshes / Graminoid Prairie - Marsh | Freshwater Marshes | 0.74606 | 0.24 | 4.5019
0 | Site 1 | Nubbin Slough HWTT | 38900 | 38901 | 38851 | 6410 | 6410 | Taylor Creek/Nubbin Slough | S191 | 0.77458 | WAM 10.0 | S191_Base | 16 | 60 | Wetlands | Freshwater Marshes / Graminoid Prairie - Marsh | Freshwater Marshes | 0.74606 | 0.24 | 0.43919
0 | Site 1 | Nubbin Slough HWTT | 38906 | 38907 | 38857 | 6410 | 6410 | Taylor Creek/Nubbin Slough | S191 | 0.49166 | WAM 10.0 | S191_Base | 16 | 60 | Wetlands | Freshwater Marshes / Graminoid Prairie - Marsh | Freshwater Marshes | 0.74606 | 0.24 | 0.27877
0 | Site 1 | Nubbin Slough HWTT | 38910 | 38911 | 38861 | 6410 | 6410 | Taylor Creek/Nubbin Slough | S191 | 1.1302 | WAM 10.0 | S191_Base | 16 | 60 | Wetlands | Freshwater Marshes / Graminoid Prairie - Marsh | Freshwater Marshes | 0.74606 | 0.24 | 0.64083
0 | Site 1 | Nubbin Slough HWTT | 49490 | 49491 | 49431 | 6430 | 6430 | Taylor Creek/Nubbin Slough | S191 | 6.735 | WAM 10.0 | S191_Base | 16 | 60 | Wetlands | Wet Prairies | Freshwater Marshes | 0.74606 | 0.24 | 3.8188
0 | Site 1 | Nubbin Slough HWTT | 49499 | 49500 | 49440 | 6430 | 6430 | Taylor Creek/Nubbin Slough | S191 | 3.0539 | WAM 10.0 | S191_Base | 16 | 60 | Wetlands | Wet Prairies | Freshwater Marshes | 0.74606 | 0.24 | 1.7316
0 | Site 1 | Nubbin Slough HWTT | 49503 | 49504 | 49444 | 6430 | 6430 | Taylor Creek/Nubbin Slough | S191 | 1.9234 | WAM 10.0 | S191_Base | 16 | 60 | Wetlands | Wet Prairies | Freshwater Marshes | 0.74606 | 0.24 | 1.0906
0 | Site 1 | Nubbin Slough HWTT | 49506 | 49507 | 49447 | 6430 | 6430 | Taylor Creek/Nubbin Slough | S191 | 1.0672 | WAM 10.0 | S191_Base | 16 | 60 | Wetlands | Wet Prairies | Freshwater Marshes | 0.74606 | 0.24 | 0.6051
0 | Site 1 | Nubbin Slough HWTT | 49508 | 49509 | 49449 | 6430 | 6430 | Taylor Creek/Nubbin Slough | S191 | 1.5333 | WAM 10.0 | S191_Base | 16 | 60 | Wetlands | Wet Prairies | Freshwater Marshes | 0.74606 | 0.24 | 0.86939
0 | Site 1 | Nubbin Slough HWTT | 49509 | 49510 | 49450 | 6430 | 6430 | Taylor Creek/Nubbin Slough | S191 | 7.7263 | WAM 10.0 | S191_Base | 16 | 60 | Wetlands | Wet Prairies | Freshwater Marshes | 0.74606 | 0.24 | 4.3808
0 | Site 1 | Nubbin Slough HWTT | 49511 | 49512 | 49452 | 6430 | 6430 | Taylor Creek/Nubbin Slough | S191 | 1.3075 | WAM 10.0 | S191_Base | 16 | 60 | Wetlands | Wet Prairies | Freshwater Marshes | 0.74606 | 0.24 | 0.74138
0 | Site 1 | Nubbin Slough HWTT | 138 | 140 | 140 | 2110 | 2520 | Taylor Creek/Nubbin Slough | S191 | 0.012577 | WAM 10.0 | S191_Base | 39 | 27 | Dairies | Dairies | Dairies | 4.0081 | 0.24 | 0.038311
0 | Site 1 | Nubbin Slough HWTT | 143 | 145 | 145 | 2110 | 2520 | Taylor Creek/Nubbin Slough | S191 | 0.16727 | WAM 10.0 | S191_Base | 39 | 27 | Dairies | Dairies | Dairies | 4.0081 | 0.24 | 0.50953
0 | Site 1 | Nubbin Slough HWTT | 248 | 251 | 251 | 2120 | 2520 | Taylor Creek/Nubbin Slough | S191 | 0.086146 | WAM 10.0 | S191_Base | 39 | 27 | Dairies | Dairies | Dairies | 4.0081 | 0.24 | 0.26241
0 | Site 1 | Nubbin Slough HWTT | 353 | 354 | 354 | 2150 | 2520 | Taylor Creek/Nubbin Slough | S191 | 0.43892 | WAM 10.0 | S191_Base | 39 | 27 | Dairies | Dairies | Dairies | 4.0081 | 0.24 | 1.337
0 | Site 1 | Nubbin Slough HWTT | 391 | 393 | 393 | 2410 | 2520 | Taylor Creek/Nubbin Slough | S191 | 0.34149 | WAM 10.0 | S191_Base | 39 | 27 | Dairies | Dairies | Dairies | 4.0081 | 0.24 | 1.0402
0 | Site 1 | Nubbin Slough HWTT | 6760 | 6761 | 6717 | 2110 | 2110 | Taylor Creek/Nubbin Slough | S191 | 1.414 | WAM 10.0 | S191_Base | 26 | 21 | Improved Pasture | Improved Pastures | Improved Pasture | 1.634 | 0.24 | 1.7559
0 | Site 1 | Nubbin Slough HWTT | 6810 | 6811 | 6778 | 2110 | 2110 | Taylor Creek/Nubbin Slough | S191 | 0.90329 | WAM 10.0 | S191_Base | 26 | 21 | Improved Pasture | Improved Pastures | Improved Pasture | 1.634 | 0.24 | 1.1217
0 | Site 1 | Nubbin Slough HWTT | 13101 | 13150 | 13116 | 2410 | 2410 | Taylor Creek/Nubbin Slough | S191 | 0.084613 | WAM 10.0 | S191_Base | 35 | 28 | Other Agriculture | Tree Nurseries | Tree Nurseries | 13.2516 | 0.24 | 0.85215
0 | Site 1 | Nubbin Slough HWTT | 38852 | 38853 | 38803 | 6410 | 6410 | Taylor Creek/Nubbin Slough | S191 | 0.18114 | WAM 10.0 | S191_Base | 16 | 60 | Wetlands | Freshwater Marshes / Graminoid Prairie - Marsh | Freshwater Marshes | 0.74606 | 0.24 | 0.10271
4023.0525

## Mosquito Creek
FID_HWTT_W | Site_No | Site_Name | FID_LO_TMD | OBJECTID_1 | OBJECTID | WMD_LU_Cod | LU_Code | Subwatersh | Basin_Name | Area_Hecta | WAMVersion | WAMName | WAM_LUID | LOPP_num | LOPP_num_D | LU_Code_De | LUID_Descr | Areal_TP | Attenu_TP | TP_Load
1 | Site 3 | Mosquito Creek HWTT | 2 | 3 | 3 | 1110 | 2520 | Taylor Creek/Nubbin Slough | S191 | 0.31021 | WAM 10.0 | S191_Base | 39 | 27 | Dairies | Dairies | Dairies | 4.0081 | 0.24 | 0.94495
1 | Site 3 | Mosquito Creek HWTT | 3 | 4 | 4 | 1110 | 2520 | Taylor Creek/Nubbin Slough | S191 | 0.16932 | WAM 10.0 | S191_Base | 39 | 27 | Dairies | Dairies | Dairies | 4.0081 | 0.24 | 0.51578
1 | Site 3 | Mosquito Creek HWTT | 5 | 6 | 6 | 1110 | 2520 | Taylor Creek/Nubbin Slough | S191 | 0.018197 | WAM 10.0 | S191_Base | 39 | 27 | Dairies | Dairies | Dairies | 4.0081 | 0.24 | 0.05543
1 | Site 3 | Mosquito Creek HWTT | 6 | 7 | 7 | 1110 | 2520 | Taylor Creek/Nubbin Slough | S191 | 0.087462 | WAM 10.0 | S191_Base | 39 | 27 | Dairies | Dairies | Dairies | 4.0081 | 0.24 | 0.26642
1 | Site 3 | Mosquito Creek HWTT | 140 | 142 | 142 | 2110 | 2520 | Taylor Creek/Nubbin Slough | S191 | 580.102 | WAM 10.0 | S191_Base | 39 | 27 | Dairies | Dairies | Dairies | 4.0081 | 0.24 | 1767.0785
1 | Site 3 | Mosquito Creek HWTT | 141 | 143 | 143 | 2110 | 2520 | Taylor Creek/Nubbin Slough | S191 | 39.8873 | WAM 10.0 | S191_Base | 39 | 27 | Dairies | Dairies | Dairies | 4.0081 | 0.24 | 121.5028
1 | Site 3 | Mosquito Creek HWTT | 142 | 144 | 144 | 2110 | 2520 | Taylor Creek/Nubbin Slough | S191 | 12.4222 | WAM 10.0 | S191_Base | 39 | 27 | Dairies | Dairies | Dairies | 4.0081 | 0.24 | 37.8399
1 | Site 3 | Mosquito Creek HWTT | 143 | 145 | 145 | 2110 | 2520 | Taylor Creek/Nubbin Slough | S191 | 0.012904 | WAM 10.0 | S191_Base | 39 | 27 | Dairies | Dairies | Dairies | 4.0081 | 0.24 | 0.039307
1 | Site 3 | Mosquito Creek HWTT | 144 | 146 | 146 | 2110 | 2520 | Taylor Creek/Nubbin Slough | S191 | 0.09877 | WAM 10.0 | S191_Base | 39 | 27 | Dairies | Dairies | Dairies | 4.0081 | 0.24 | 0.30087
1 | Site 3 | Mosquito Creek HWTT | 145 | 147 | 147 | 2110 | 2520 | Taylor Creek/Nubbin Slough | S191 | 0.017457 | WAM 10.0 | S191_Base | 39 | 27 | Dairies | Dairies | Dairies | 4.0081 | 0.24 | 0.053176
1 | Site 3 | Mosquito Creek HWTT | 146 | 148 | 148 | 2110 | 2520 | Taylor Creek/Nubbin Slough | S191 | 4.6908 | WAM 10.0 | S191_Base | 39 | 27 | Dairies | Dairies | Dairies | 4.0081 | 0.24 | 14.289
1 | Site 3 | Mosquito Creek HWTT | 199 | 202 | 202 | 2110 | 9520 | Taylor Creek/Nubbin Slough | S191 | 0.45235 | WAM 10.0 | S191_Base | 89 | 28 | Other Agriculture | Inactive Dairy | Inactive Dairy | 5.4457 | 0.24 | 1.8722
1 | Site 3 | Mosquito Creek HWTT | 200 | 203 | 203 | 2110 | 9520 | Taylor Creek/Nubbin Slough | S191 | 39.2835 | WAM 10.0 | S191_Base | 89 | 28 | Other Agriculture | Inactive Dairy | Inactive Dairy | 5.4457 | 0.24 | 162.5836
1 | Site 3 | Mosquito Creek HWTT | 201 | 204 | 204 | 2110 | 9520 | Taylor Creek/Nubbin Slough | S191 | 0.011164 | WAM 10.0 | S191_Base | 89 | 28 | Other Agriculture | Inactive Dairy | Inactive Dairy | 5.4457 | 0.24 | 0.046204
1 | Site 3 | Mosquito Creek HWTT | 248 | 251 | 251 | 2120 | 2520 | Taylor Creek/Nubbin Slough | S191 | 0.1315 | WAM 10.0 | S191_Base | 39 | 27 | Dairies | Dairies | Dairies | 4.0081 | 0.24 | 0.40056
1 | Site 3 | Mosquito Creek HWTT | 354 | 355 | 355 | 2150 | 2520 | Taylor Creek/Nubbin Slough | S191 | 41.5114 | WAM 10.0 | S191_Base | 39 | 27 | Dairies | Dairies | Dairies | 4.0081 | 0.24 | 126.45
1 | Site 3 | Mosquito Creek HWTT | 368 | 369 | 369 | 2150 | 9520 | Taylor Creek/Nubbin Slough | S191 | 0.29524 | WAM 10.0 | S191_Base | 89 | 28 | Other Agriculture | Inactive Dairy | Inactive Dairy | 5.4457 | 0.24 | 1.2219
1 | Site 3 | Mosquito Creek HWTT | 369 | 370 | 370 | 2150 | 9520 | Taylor Creek/Nubbin Slough | S191 | 0.036229 | WAM 10.0 | S191_Base | 89 | 28 | Other Agriculture | Inactive Dairy | Inactive Dairy | 5.4457 | 0.24 | 0.14994
1 | Site 3 | Mosquito Creek HWTT | 391 | 393 | 393 | 2410 | 2520 | Taylor Creek/Nubbin Slough | S191 | 0.10286 | WAM 10.0 | S191_Base | 39 | 27 | Dairies | Dairies | Dairies | 4.0081 | 0.24 | 0.31331
1 | Site 3 | Mosquito Creek HWTT | 414 | 416 | 416 | 2520 | 2520 | Taylor Creek/Nubbin Slough | S191 | 127.287 | WAM 10.0 | S191_Base | 39 | 27 | Dairies | Dairies | Dairies | 4.0081 | 0.24 | 387.7355
1 | Site 3 | Mosquito Creek HWTT | 415 | 417 | 417 | 2520 | 2520 | Taylor Creek/Nubbin Slough | S191 | 0.40297 | WAM 10.0 | S191_Base | 39 | 27 | Dairies | Dairies | Dairies | 4.0081 | 0.24 | 1.2275
1 | Site 3 | Mosquito Creek HWTT | 416 | 418 | 418 | 2520 | 2520 | Taylor Creek/Nubbin Slough | S191 | 62.1298 | WAM 10.0 | S191_Base | 39 | 27 | Dairies | Dairies | Dairies | 4.0081 | 0.24 | 189.2568
1 | Site 3 | Mosquito Creek HWTT | 417 | 419 | 419 | 2520 | 2520 | Taylor Creek/Nubbin Slough | S191 | 0.031899 | WAM 10.0 | S191_Base | 39 | 27 | Dairies | Dairies | Dairies | 4.0081 | 0.24 | 0.097169
1 | Site 3 | Mosquito Creek HWTT | 419 | 421 | 421 | 2520 | 2520 | Taylor Creek/Nubbin Slough | S191 | 6.9325 | WAM 10.0 | S191_Base | 39 | 27 | Dairies | Dairies | Dairies | 4.0081 | 0.24 | 21.1175
1 | Site 3 | Mosquito Creek HWTT | 429 | 431 | 431 | 2520 | 9520 | Taylor Creek/Nubbin Slough | S191 | 29.7475 | WAM 10.0 | S191_Base | 89 | 28 | Other Agriculture | Inactive Dairy | Inactive Dairy | 5.4457 | 0.24 | 123.1167
1 | Site 3 | Mosquito Creek HWTT | 430 | 432 | 432 | 2520 | 9520 | Taylor Creek/Nubbin Slough | S191 | 0.026059 | WAM 10.0 | S191_Base | 89 | 28 | Other Agriculture | Inactive Dairy | Inactive Dairy | 5.4457 | 0.24 | 0.10785
1 | Site 3 | Mosquito Creek HWTT | 448 | 450 | 450 | 3100 | 2520 | Taylor Creek/Nubbin Slough | S191 | 6.1962 | WAM 10.0 | S191_Base | 39 | 27 | Dairies | Dairies | Dairies | 4.0081 | 0.24 | 18.8745
1 | Site 3 | Mosquito Creek HWTT | 593 | 595 | 595 | 6170 | 2520 | Taylor Creek/Nubbin Slough | S191 | 0.075708 | WAM 10.0 | S191_Base | 39 | 27 | Dairies | Dairies | Dairies | 4.0081 | 0.24 | 0.23062
1 | Site 3 | Mosquito Creek HWTT | 595 | 597 | 597 | 6170 | 2520 | Taylor Creek/Nubbin Slough | S191 | 0.23417 | WAM 10.0 | S191_Base | 39 | 27 | Dairies | Dairies | Dairies | 4.0081 | 0.24 | 0.71332
1 | Site 3 | Mosquito Creek HWTT | 596 | 598 | 598 | 6170 | 2520 | Taylor Creek/Nubbin Slough | S191 | 0.078127 | WAM 10.0 | S191_Base | 39 | 27 | Dairies | Dairies | Dairies | 4.0081 | 0.24 | 0.23799
1 | Site 3 | Mosquito Creek HWTT | 597 | 599 | 599 | 6170 | 2520 | Taylor Creek/Nubbin Slough | S191 | 0.041876 | WAM 10.0 | S191_Base | 39 | 27 | Dairies | Dairies | Dairies | 4.0081 | 0.24 | 0.12756
1 | Site 3 | Mosquito Creek HWTT | 610 | 612 | 612 | 6170 | 9520 | Taylor Creek/Nubbin Slough | S191 | 0.077705 | WAM 10.0 | S191_Base | 89 | 28 | Other Agriculture | Inactive Dairy | Inactive Dairy | 5.4457 | 0.24 | 0.3216
1 | Site 3 | Mosquito Creek HWTT | 611 | 613 | 613 | 6170 | 9520 | Taylor Creek/Nubbin Slough | S191 | 0.033279 | WAM 10.0 | S191_Base | 89 | 28 | Other Agriculture | Inactive Dairy | Inactive Dairy | 5.4457 | 0.24 | 0.13773
1 | Site 3 | Mosquito Creek HWTT | 721 | 723 | 651 | 6172 | 2520 | Taylor Creek/Nubbin Slough | S191 | 5.7553 | WAM 10.0 | S191_Base | 39 | 27 | Dairies | Dairies | Dairies | 4.0081 | 0.24 | 17.5314
1 | Site 3 | Mosquito Creek HWTT | 722 | 724 | 652 | 6172 | 2520 | Taylor Creek/Nubbin Slough | S191 | 0.26006 | WAM 10.0 | S191_Base | 39 | 27 | Dairies | Dairies | Dairies | 4.0081 | 0.24 | 0.79217
1 | Site 3 | Mosquito Creek HWTT | 723 | 725 | 653 | 6172 | 2520 | Taylor Creek/Nubbin Slough | S191 | 1.752 | WAM 10.0 | S191_Base | 39 | 27 | Dairies | Dairies | Dairies | 4.0081 | 0.24 | 5.3367
1 | Site 3 | Mosquito Creek HWTT | 725 | 727 | 655 | 6172 | 2520 | Taylor Creek/Nubbin Slough | S191 | 1.1838 | WAM 10.0 | S191_Base | 39 | 27 | Dairies | Dairies | Dairies | 4.0081 | 0.24 | 3.606
1 | Site 3 | Mosquito Creek HWTT | 726 | 728 | 656 | 6172 | 2520 | Taylor Creek/Nubbin Slough | S191 | 1.9704 | WAM 10.0 | S191_Base | 39 | 27 | Dairies | Dairies | Dairies | 4.0081 | 0.24 | 6.0022
1 | Site 3 | Mosquito Creek HWTT | 727 | 729 | 657 | 6172 | 2520 | Taylor Creek/Nubbin Slough | S191 | 0.015918 | WAM 10.0 | S191_Base | 39 | 27 | Dairies | Dairies | Dairies | 4.0081 | 0.24 | 0.048489
1 | Site 3 | Mosquito Creek HWTT | 728 | 730 | 658 | 6172 | 2520 | Taylor Creek/Nubbin Slough | S191 | 0.047762 | WAM 10.0 | S191_Base | 39 | 27 | Dairies | Dairies | Dairies | 4.0081 | 0.24 | 0.14549
1 | Site 3 | Mosquito Creek HWTT | 729 | 731 | 659 | 6172 | 2520 | Taylor Creek/Nubbin Slough | S191 | 0.0034352 | WAM 10.0 | S191_Base | 39 | 27 | Dairies | Dairies | Dairies | 4.0081 | 0.24 | 0.010464
1 | Site 3 | Mosquito Creek HWTT | 730 | 732 | 660 | 6172 | 2520 | Taylor Creek/Nubbin Slough | S191 | 0.70475 | WAM 10.0 | S191_Base | 39 | 27 | Dairies | Dairies | Dairies | 4.0081 | 0.24 | 2.1468
1 | Site 3 | Mosquito Creek HWTT | 732 | 734 | 662 | 6172 | 2520 | Taylor Creek/Nubbin Slough | S191 | 5.6653 | WAM 10.0 | S191_Base | 39 | 27 | Dairies | Dairies | Dairies | 4.0081 | 0.24 | 17.2574
1 | Site 3 | Mosquito Creek HWTT | 733 | 735 | 663 | 6172 | 2520 | Taylor Creek/Nubbin Slough | S191 | 0.048808 | WAM 10.0 | S191_Base | 39 | 27 | Dairies | Dairies | Dairies | 4.0081 | 0.24 | 0.14868
1 | Site 3 | Mosquito Creek HWTT | 734 | 736 | 664 | 6172 | 2520 | Taylor Creek/Nubbin Slough | S191 | 0.0065302 | WAM 10.0 | S191_Base | 39 | 27 | Dairies | Dairies | Dairies | 4.0081 | 0.24 | 0.019892
1 | Site 3 | Mosquito Creek HWTT | 735 | 737 | 665 | 6172 | 2520 | Taylor Creek/Nubbin Slough | S191 | 0.023499 | WAM 10.0 | S191_Base | 39 | 27 | Dairies | Dairies | Dairies | 4.0081 | 0.24 | 0.071582
1 | Site 3 | Mosquito Creek HWTT | 736 | 738 | 666 | 6172 | 2520 | Taylor Creek/Nubbin Slough | S191 | 7.5801 | WAM 10.0 | S191_Base | 39 | 27 | Dairies | Dairies | Dairies | 4.0081 | 0.24 | 23.09
1 | Site 3 | Mosquito Creek HWTT | 737 | 739 | 667 | 6172 | 2520 | Taylor Creek/Nubbin Slough | S191 | 0.17186 | WAM 10.0 | S191_Base | 39 | 27 | Dairies | Dairies | Dairies | 4.0081 | 0.24 | 0.52351
1 | Site 3 | Mosquito Creek HWTT | 738 | 740 | 668 | 6172 | 2520 | Taylor Creek/Nubbin Slough | S191 | 0.0077162 | WAM 10.0 | S191_Base | 39 | 27 | Dairies | Dairies | Dairies | 4.0081 | 0.24 | 0.023505
1 | Site 3 | Mosquito Creek HWTT | 739 | 741 | 669 | 6172 | 2520 | Taylor Creek/Nubbin Slough | S191 | 0.1984 | WAM 10.0 | S191_Base | 39 | 27 | Dairies | Dairies | Dairies | 4.0081 | 0.24 | 0.60436
1 | Site 3 | Mosquito Creek HWTT | 740 | 742 | 670 | 6172 | 2520 | Taylor Creek/Nubbin Slough | S191 | 0.32929 | WAM 10.0 | S191_Base | 39 | 27 | Dairies | Dairies | Dairies | 4.0081 | 0.24 | 1.0031
1 | Site 3 | Mosquito Creek HWTT | 741 | 743 | 671 | 6172 | 2520 | Taylor Creek/Nubbin Slough | S191 | 0.019629 | WAM 10.0 | S191_Base | 39 | 27 | Dairies | Dairies | Dairies | 4.0081 | 0.24 | 0.059793
1 | Site 3 | Mosquito Creek HWTT | 742 | 744 | 672 | 6172 | 2520 | Taylor Creek/Nubbin Slough | S191 | 1.4921e-05 | WAM 10.0 | S191_Base | 39 | 27 | Dairies | Dairies | Dairies | 4.0081 | 0.24 | 4.5451e-05
1 | Site 3 | Mosquito Creek HWTT | 743 | 745 | 673 | 6172 | 2520 | Taylor Creek/Nubbin Slough | S191 | 0.23013 | WAM 10.0 | S191_Base | 39 | 27 | Dairies | Dairies | Dairies | 4.0081 | 0.24 | 0.701
1 | Site 3 | Mosquito Creek HWTT | 745 | 747 | 675 | 6172 | 2520 | Taylor Creek/Nubbin Slough | S191 | 0.49555 | WAM 10.0 | S191_Base | 39 | 27 | Dairies | Dairies | Dairies | 4.0081 | 0.24 | 1.5095
1 | Site 3 | Mosquito Creek HWTT | 746 | 748 | 676 | 6172 | 2520 | Taylor Creek/Nubbin Slough | S191 | 4.7828 | WAM 10.0 | S191_Base | 39 | 27 | Dairies | Dairies | Dairies | 4.0081 | 0.24 | 14.5691
1 | Site 3 | Mosquito Creek HWTT | 747 | 749 | 677 | 6172 | 2520 | Taylor Creek/Nubbin Slough | S191 | 0.1372 | WAM 10.0 | S191_Base | 39 | 27 | Dairies | Dairies | Dairies | 4.0081 | 0.24 | 0.41793
1 | Site 3 | Mosquito Creek HWTT | 748 | 750 | 678 | 6172 | 2520 | Taylor Creek/Nubbin Slough | S191 | 0.059356 | WAM 10.0 | S191_Base | 39 | 27 | Dairies | Dairies | Dairies | 4.0081 | 0.24 | 0.18081
1 | Site 3 | Mosquito Creek HWTT | 750 | 752 | 680 | 6172 | 2520 | Taylor Creek/Nubbin Slough | S191 | 0.050178 | WAM 10.0 | S191_Base | 39 | 27 | Dairies | Dairies | Dairies | 4.0081 | 0.24 | 0.15285
1 | Site 3 | Mosquito Creek HWTT | 752 | 754 | 682 | 6172 | 2520 | Taylor Creek/Nubbin Slough | S191 | 0.014637 | WAM 10.0 | S191_Base | 39 | 27 | Dairies | Dairies | Dairies | 4.0081 | 0.24 | 0.044586
1 | Site 3 | Mosquito Creek HWTT | 753 | 755 | 683 | 6172 | 2520 | Taylor Creek/Nubbin Slough | S191 | 0.41143 | WAM 10.0 | S191_Base | 39 | 27 | Dairies | Dairies | Dairies | 4.0081 | 0.24 | 1.2533
1 | Site 3 | Mosquito Creek HWTT | 757 | 759 | 687 | 6172 | 2520 | Taylor Creek/Nubbin Slough | S191 | 0.21136 | WAM 10.0 | S191_Base | 39 | 27 | Dairies | Dairies | Dairies | 4.0081 | 0.24 | 0.64384
1 | Site 3 | Mosquito Creek HWTT | 794 | 796 | 724 | 6172 | 9520 | Taylor Creek/Nubbin Slough | S191 | 0.15818 | WAM 10.0 | S191_Base | 89 | 28 | Other Agriculture | Inactive Dairy | Inactive Dairy | 5.4457 | 0.24 | 0.65468
1 | Site 3 | Mosquito Creek HWTT | 796 | 798 | 726 | 6172 | 9520 | Taylor Creek/Nubbin Slough | S191 | 0.13754 | WAM 10.0 | S191_Base | 89 | 28 | Other Agriculture | Inactive Dairy | Inactive Dairy | 5.4457 | 0.24 | 0.56922
1 | Site 3 | Mosquito Creek HWTT | 797 | 799 | 727 | 6172 | 9520 | Taylor Creek/Nubbin Slough | S191 | 1.3536 | WAM 10.0 | S191_Base | 89 | 28 | Other Agriculture | Inactive Dairy | Inactive Dairy | 5.4457 | 0.24 | 5.602
1 | Site 3 | Mosquito Creek HWTT | 798 | 800 | 728 | 6172 | 9520 | Taylor Creek/Nubbin Slough | S191 | 0.17361 | WAM 10.0 | S191_Base | 89 | 28 | Other Agriculture | Inactive Dairy | Inactive Dairy | 5.4457 | 0.24 | 0.71852
1 | Site 3 | Mosquito Creek HWTT | 799 | 801 | 729 | 6172 | 9520 | Taylor Creek/Nubbin Slough | S191 | 1.9317 | WAM 10.0 | S191_Base | 89 | 28 | Other Agriculture | Inactive Dairy | Inactive Dairy | 5.4457 | 0.24 | 7.9949
1 | Site 3 | Mosquito Creek HWTT | 846 | 847 | 775 | 6215 | 2520 | Taylor Creek/Nubbin Slough | S191 | 0.0053578 | WAM 10.0 | S191_Base | 39 | 27 | Dairies | Dairies | Dairies | 4.0081 | 0.24 | 0.016321
1 | Site 3 | Mosquito Creek HWTT | 975 | 976 | 904 | 6410 | 2520 | Taylor Creek/Nubbin Slough | S191 | 0.35631 | WAM 10.0 | S191_Base | 39 | 27 | Dairies | Dairies | Dairies | 4.0081 | 0.24 | 1.0854
1 | Site 3 | Mosquito Creek HWTT | 976 | 977 | 905 | 6410 | 2520 | Taylor Creek/Nubbin Slough | S191 | 4.8385 | WAM 10.0 | S191_Base | 39 | 27 | Dairies | Dairies | Dairies | 4.0081 | 0.24 | 14.7389
1 | Site 3 | Mosquito Creek HWTT | 978 | 979 | 907 | 6410 | 2520 | Taylor Creek/Nubbin Slough | S191 | 0.45275 | WAM 10.0 | S191_Base | 39 | 27 | Dairies | Dairies | Dairies | 4.0081 | 0.24 | 1.3791
1 | Site 3 | Mosquito Creek HWTT | 979 | 980 | 908 | 6410 | 2520 | Taylor Creek/Nubbin Slough | S191 | 0.90517 | WAM 10.0 | S191_Base | 39 | 27 | Dairies | Dairies | Dairies | 4.0081 | 0.24 | 2.7573
1 | Site 3 | Mosquito Creek HWTT | 980 | 981 | 909 | 6410 | 2520 | Taylor Creek/Nubbin Slough | S191 | 0.024088 | WAM 10.0 | S191_Base | 39 | 27 | Dairies | Dairies | Dairies | 4.0081 | 0.24 | 0.073375
1 | Site 3 | Mosquito Creek HWTT | 981 | 982 | 910 | 6410 | 2520 | Taylor Creek/Nubbin Slough | S191 | 0.39923 | WAM 10.0 | S191_Base | 39 | 27 | Dairies | Dairies | Dairies | 4.0081 | 0.24 | 1.2161
1 | Site 3 | Mosquito Creek HWTT | 984 | 985 | 913 | 6410 | 2520 | Taylor Creek/Nubbin Slough | S191 | 0.50712 | WAM 10.0 | S191_Base | 39 | 27 | Dairies | Dairies | Dairies | 4.0081 | 0.24 | 1.5448
1 | Site 3 | Mosquito Creek HWTT | 1174 | 1175 | 1115 | 6430 | 2520 | Taylor Creek/Nubbin Slough | S191 | 0.05413 | WAM 10.0 | S191_Base | 39 | 27 | Dairies | Dairies | Dairies | 4.0081 | 0.24 | 0.16489
1 | Site 3 | Mosquito Creek HWTT | 1175 | 1176 | 1116 | 6430 | 2520 | Taylor Creek/Nubbin Slough | S191 | 0.0013726 | WAM 10.0 | S191_Base | 39 | 27 | Dairies | Dairies | Dairies | 4.0081 | 0.24 | 0.0041811
1 | Site 3 | Mosquito Creek HWTT | 1176 | 1177 | 1117 | 6430 | 2520 | Taylor Creek/Nubbin Slough | S191 | 0.042134 | WAM 10.0 | S191_Base | 39 | 27 | Dairies | Dairies | Dairies | 4.0081 | 0.24 | 0.12835
1 | Site 3 | Mosquito Creek HWTT | 1177 | 1178 | 1118 | 6430 | 2520 | Taylor Creek/Nubbin Slough | S191 | 0.025465 | WAM 10.0 | S191_Base | 39 | 27 | Dairies | Dairies | Dairies | 4.0081 | 0.24 | 0.07757
1 | Site 3 | Mosquito Creek HWTT | 1285 | 1286 | 1226 | 1110 | 1110 | Taylor Creek/Nubbin Slough | S191 | 1.2112 | WAM 10.0 | S191_Base | 2 | 10 | Urban | Low Density: Fixed Single Family Units | Low Density Residential | 0.60832 | 0.24 | 0.55997
1 | Site 3 | Mosquito Creek HWTT | 1286 | 1287 | 1227 | 1110 | 1110 | Taylor Creek/Nubbin Slough | S191 | 3.9655 | WAM 10.0 | S191_Base | 2 | 10 | Urban | Low Density: Fixed Single Family Units | Low Density Residential | 0.60832 | 0.24 | 1.8333
1 | Site 3 | Mosquito Creek HWTT | 1287 | 1288 | 1228 | 1110 | 1110 | Taylor Creek/Nubbin Slough | S191 | 0.07131 | WAM 10.0 | S191_Base | 2 | 10 | Urban | Low Density: Fixed Single Family Units | Low Density Residential | 0.60832 | 0.24 | 0.032969
1 | Site 3 | Mosquito Creek HWTT | 1896 | 1897 | 1868 | 1180 | 1180 | Taylor Creek/Nubbin Slough | S191 | 56.8049 | WAM 10.0 | S191_Base | 2 | 10 | Urban | Low Density: Rural Residential | Low Density Residential | 0.60832 | 0.24 | 26.2624
1 | Site 3 | Mosquito Creek HWTT | 1898 | 1899 | 1870 | 1180 | 1180 | Taylor Creek/Nubbin Slough | S191 | 4.8872 | WAM 10.0 | S191_Base | 2 | 10 | Urban | Low Density: Rural Residential | Low Density Residential | 0.60832 | 0.24 | 2.2595
1 | Site 3 | Mosquito Creek HWTT | 2509 | 2510 | 2501 | 1210 | 1210 | Taylor Creek/Nubbin Slough | S191 | 0.029281 | WAM 10.0 | S191_Base | 19 | 10 | Urban | Medium Density: Fixed Single Family Units | Medium Density Residential | 1.0333 | 0.24 | 0.022994
1 | Site 3 | Mosquito Creek HWTT | 5199 | 5229 | 6807 | 2110 | 2110 | Taylor Creek/Nubbin Slough | S191 | 0.22141 | WAM 10.0 | S191_Base | 26 | 21 | Improved Pasture | Improved Pastures | Improved Pasture | 1.634 | 0.24 | 0.27494
1 | Site 3 | Mosquito Creek HWTT | 5200 | 5230 | 6808 | 2110 | 2110 | Taylor Creek/Nubbin Slough | S191 | 0.025798 | WAM 10.0 | S191_Base | 26 | 21 | Improved Pasture | Improved Pastures | Improved Pasture | 1.634 | 0.24 | 0.032037
1 | Site 3 | Mosquito Creek HWTT | 5201 | 5231 | 6809 | 2110 | 2110 | Taylor Creek/Nubbin Slough | S191 | 0.029238 | WAM 10.0 | S191_Base | 26 | 21 | Improved Pasture | Improved Pastures | Improved Pasture | 1.634 | 0.24 | 0.036309
1 | Site 3 | Mosquito Creek HWTT | 5202 | 5232 | 6810 | 2110 | 2110 | Taylor Creek/Nubbin Slough | S191 | 0.010686 | WAM 10.0 | S191_Base | 26 | 21 | Improved Pasture | Improved Pastures | Improved Pasture | 1.634 | 0.24 | 0.01327
1 | Site 3 | Mosquito Creek HWTT | 5203 | 5233 | 6811 | 2110 | 2110 | Taylor Creek/Nubbin Slough | S191 | 0.23502 | WAM 10.0 | S191_Base | 26 | 21 | Improved Pasture | Improved Pastures | Improved Pasture | 1.634 | 0.24 | 0.29185
1 | Site 3 | Mosquito Creek HWTT | 5204 | 5234 | 6812 | 2110 | 2110 | Taylor Creek/Nubbin Slough | S191 | 0.98922 | WAM 10.0 | S191_Base | 26 | 21 | Improved Pasture | Improved Pastures | Improved Pasture | 1.634 | 0.24 | 1.2284
1 | Site 3 | Mosquito Creek HWTT | 5205 | 5235 | 6813 | 2110 | 2110 | Taylor Creek/Nubbin Slough | S191 | 0.15564 | WAM 10.0 | S191_Base | 26 | 21 | Improved Pasture | Improved Pastures | Improved Pasture | 1.634 | 0.24 | 0.19327
1 | Site 3 | Mosquito Creek HWTT | 5207 | 5237 | 6815 | 2110 | 2110 | Taylor Creek/Nubbin Slough | S191 | 0.00075835 | WAM 10.0 | S191_Base | 26 | 21 | Improved Pasture | Improved Pastures | Improved Pasture | 1.634 | 0.24 | 0.00094173
1 | Site 3 | Mosquito Creek HWTT | 5543 | 5547 | 5469 | 1850 | 1850 | Taylor Creek/Nubbin Slough | S191 | 14.8522 | WAM 10.0 | S191_Base | 23 | 10 | Urban | Parks and Zoos | Managed Landscape | 4.3699 | 0.24 | 49.3256
1 | Site 3 | Mosquito Creek HWTT | 6760 | 6761 | 6717 | 2110 | 2110 | Taylor Creek/Nubbin Slough | S191 | 1272.42 | WAM 10.0 | S191_Base | 26 | 21 | Improved Pasture | Improved Pastures | Improved Pasture | 1.634 | 0.24 | 1580.1082
1 | Site 3 | Mosquito Creek HWTT | 6809 | 6810 | 6777 | 2110 | 2110 | Taylor Creek/Nubbin Slough | S191 | 1.1694 | WAM 10.0 | S191_Base | 26 | 21 | Improved Pasture | Improved Pastures | Improved Pasture | 1.634 | 0.24 | 1.4522
1 | Site 3 | Mosquito Creek HWTT | 6810 | 6811 | 6778 | 2110 | 2110 | Taylor Creek/Nubbin Slough | S191 | 17.3138 | WAM 10.0 | S191_Base | 26 | 21 | Improved Pasture | Improved Pastures | Improved Pasture | 1.634 | 0.24 | 21.5005
1 | Site 3 | Mosquito Creek HWTT | 6813 | 6814 | 6781 | 2110 | 2110 | Taylor Creek/Nubbin Slough | S191 | 0.16435 | WAM 10.0 | S191_Base | 26 | 21 | Improved Pasture | Improved Pastures | Improved Pasture | 1.634 | 0.24 | 0.20409
1 | Site 3 | Mosquito Creek HWTT | 6814 | 6815 | 6782 | 2110 | 2110 | Taylor Creek/Nubbin Slough | S191 | 0.015263 | WAM 10.0 | S191_Base | 26 | 21 | Improved Pasture | Improved Pastures | Improved Pasture | 1.634 | 0.24 | 0.018954
1 | Site 3 | Mosquito Creek HWTT | 6816 | 6817 | 6784 | 2110 | 2110 | Taylor Creek/Nubbin Slough | S191 | 1.2967 | WAM 10.0 | S191_Base | 26 | 21 | Improved Pasture | Improved Pastures | Improved Pasture | 1.634 | 0.24 | 1.6103
1 | Site 3 | Mosquito Creek HWTT | 6817 | 6818 | 6785 | 2110 | 2110 | Taylor Creek/Nubbin Slough | S191 | 0.1751 | WAM 10.0 | S191_Base | 26 | 21 | Improved Pasture | Improved Pastures | Improved Pasture | 1.634 | 0.24 | 0.21744
1 | Site 3 | Mosquito Creek HWTT | 6818 | 6819 | 6786 | 2110 | 2110 | Taylor Creek/Nubbin Slough | S191 | 0.03862 | WAM 10.0 | S191_Base | 26 | 21 | Improved Pasture | Improved Pastures | Improved Pasture | 1.634 | 0.24 | 0.047959
1 | Site 3 | Mosquito Creek HWTT | 6819 | 6820 | 6787 | 2110 | 2110 | Taylor Creek/Nubbin Slough | S191 | 0.0097891 | WAM 10.0 | S191_Base | 26 | 21 | Improved Pasture | Improved Pastures | Improved Pasture | 1.634 | 0.24 | 0.012156
1 | Site 3 | Mosquito Creek HWTT | 6821 | 6822 | 6789 | 2110 | 2110 | Taylor Creek/Nubbin Slough | S191 | 0.0016338 | WAM 10.0 | S191_Base | 26 | 21 | Improved Pasture | Improved Pastures | Improved Pasture | 1.634 | 0.24 | 0.0020288
1 | Site 3 | Mosquito Creek HWTT | 6822 | 6823 | 6790 | 2110 | 2110 | Taylor Creek/Nubbin Slough | S191 | 0.067824 | WAM 10.0 | S191_Base | 26 | 21 | Improved Pasture | Improved Pastures | Improved Pasture | 1.634 | 0.24 | 0.084225
1 | Site 3 | Mosquito Creek HWTT | 6823 | 6824 | 6791 | 2110 | 2110 | Taylor Creek/Nubbin Slough | S191 | 0.52339 | WAM 10.0 | S191_Base | 26 | 21 | Improved Pasture | Improved Pastures | Improved Pasture | 1.634 | 0.24 | 0.64995
1 | Site 3 | Mosquito Creek HWTT | 6824 | 6825 | 6792 | 2110 | 2110 | Taylor Creek/Nubbin Slough | S191 | 0.10564 | WAM 10.0 | S191_Base | 26 | 21 | Improved Pasture | Improved Pastures | Improved Pasture | 1.634 | 0.24 | 0.13118
1 | Site 3 | Mosquito Creek HWTT | 6825 | 6826 | 6793 | 2110 | 2110 | Taylor Creek/Nubbin Slough | S191 | 0.019303 | WAM 10.0 | S191_Base | 26 | 21 | Improved Pasture | Improved Pastures | Improved Pasture | 1.634 | 0.24 | 0.023971
1 | Site 3 | Mosquito Creek HWTT | 6826 | 6827 | 6794 | 2110 | 2110 | Taylor Creek/Nubbin Slough | S191 | 0.0017266 | WAM 10.0 | S191_Base | 26 | 21 | Improved Pasture | Improved Pastures | Improved Pasture | 1.634 | 0.24 | 0.0021441
1 | Site 3 | Mosquito Creek HWTT | 6830 | 6831 | 6798 | 2110 | 2110 | Taylor Creek/Nubbin Slough | S191 | 0.019504 | WAM 10.0 | S191_Base | 26 | 21 | Improved Pasture | Improved Pastures | Improved Pasture | 1.634 | 0.24 | 0.02422
1 | Site 3 | Mosquito Creek HWTT | 6831 | 6832 | 6799 | 2110 | 2110 | Taylor Creek/Nubbin Slough | S191 | 0.017516 | WAM 10.0 | S191_Base | 26 | 21 | Improved Pasture | Improved Pastures | Improved Pasture | 1.634 | 0.24 | 0.021752
1 | Site 3 | Mosquito Creek HWTT | 6832 | 6833 | 6800 | 2110 | 2110 | Taylor Creek/Nubbin Slough | S191 | 0.038459 | WAM 10.0 | S191_Base | 26 | 21 | Improved Pasture | Improved Pastures | Improved Pasture | 1.634 | 0.24 | 0.047759
1 | Site 3 | Mosquito Creek HWTT | 6834 | 6835 | 6802 | 2110 | 2110 | Taylor Creek/Nubbin Slough | S191 | 0.060853 | WAM 10.0 | S191_Base | 26 | 21 | Improved Pasture | Improved Pastures | Improved Pasture | 1.634 | 0.24 | 0.075568
1 | Site 3 | Mosquito Creek HWTT | 6837 | 6838 | 6805 | 2110 | 2110 | Taylor Creek/Nubbin Slough | S191 | 0.11019 | WAM 10.0 | S191_Base | 26 | 21 | Improved Pasture | Improved Pastures | Improved Pasture | 1.634 | 0.24 | 0.13684
1 | Site 3 | Mosquito Creek HWTT | 6838 | 6839 | 6817 | 2110 | 2110 | Taylor Creek/Nubbin Slough | S191 | 0.0011171 | WAM 10.0 | S191_Base | 26 | 21 | Improved Pasture | Improved Pastures | Improved Pasture | 1.634 | 0.24 | 0.0013872
1 | Site 3 | Mosquito Creek HWTT | 6839 | 6840 | 6818 | 2110 | 2110 | Taylor Creek/Nubbin Slough | S191 | 0.1548 | WAM 10.0 | S191_Base | 26 | 21 | Improved Pasture | Improved Pastures | Improved Pasture | 1.634 | 0.24 | 0.19223
1 | Site 3 | Mosquito Creek HWTT | 6840 | 6841 | 6819 | 2110 | 2110 | Taylor Creek/Nubbin Slough | S191 | 0.35435 | WAM 10.0 | S191_Base | 26 | 21 | Improved Pasture | Improved Pastures | Improved Pasture | 1.634 | 0.24 | 0.44004
1 | Site 3 | Mosquito Creek HWTT | 6841 | 6842 | 6820 | 2110 | 2110 | Taylor Creek/Nubbin Slough | S191 | 0.19189 | WAM 10.0 | S191_Base | 26 | 21 | Improved Pasture | Improved Pastures | Improved Pasture | 1.634 | 0.24 | 0.23829
1 | Site 3 | Mosquito Creek HWTT | 6842 | 6843 | 6821 | 2110 | 2110 | Taylor Creek/Nubbin Slough | S191 | 0.15803 | WAM 10.0 | S191_Base | 26 | 21 | Improved Pasture | Improved Pastures | Improved Pasture | 1.634 | 0.24 | 0.19625
1 | Site 3 | Mosquito Creek HWTT | 6845 | 6846 | 6824 | 2110 | 2110 | Taylor Creek/Nubbin Slough | S191 | 0.79992 | WAM 10.0 | S191_Base | 26 | 21 | Improved Pasture | Improved Pastures | Improved Pasture | 1.634 | 0.24 | 0.99335
1 | Site 3 | Mosquito Creek HWTT | 6847 | 6848 | 6826 | 2110 | 2110 | Taylor Creek/Nubbin Slough | S191 | 0.088388 | WAM 10.0 | S191_Base | 26 | 21 | Improved Pasture | Improved Pastures | Improved Pasture | 1.634 | 0.24 | 0.10976
1 | Site 3 | Mosquito Creek HWTT | 6849 | 6850 | 6828 | 2110 | 2110 | Taylor Creek/Nubbin Slough | S191 | 0.049096 | WAM 10.0 | S191_Base | 26 | 21 | Improved Pasture | Improved Pastures | Improved Pasture | 1.634 | 0.24 | 0.060967
1 | Site 3 | Mosquito Creek HWTT | 6851 | 6852 | 6830 | 2110 | 2110 | Taylor Creek/Nubbin Slough | S191 | 0.0097348 | WAM 10.0 | S191_Base | 26 | 21 | Improved Pasture | Improved Pastures | Improved Pasture | 1.634 | 0.24 | 0.012089
1 | Site 3 | Mosquito Creek HWTT | 6852 | 6853 | 6831 | 2110 | 2110 | Taylor Creek/Nubbin Slough | S191 | 0.54754 | WAM 10.0 | S191_Base | 26 | 21 | Improved Pasture | Improved Pastures | Improved Pasture | 1.634 | 0.24 | 0.67995
1 | Site 3 | Mosquito Creek HWTT | 8757 | 8758 | 8715 | 2120 | 2120 | Taylor Creek/Nubbin Slough | S191 | 43.6446 | WAM 10.0 | S191_Base | 27 | 22 | Unimproved/Woodland Pasture | Unimproved Pastures | Unimproved Pasture | 0.60291 | 0.24 | 19.9984
1 | Site 3 | Mosquito Creek HWTT | 8767 | 8768 | 8725 | 2120 | 2120 | Taylor Creek/Nubbin Slough | S191 | 9.9518 | WAM 10.0 | S191_Base | 27 | 22 | Unimproved/Woodland Pasture | Unimproved Pastures | Unimproved Pasture | 0.60291 | 0.24 | 4.56
1 | Site 3 | Mosquito Creek HWTT | 8770 | 8771 | 8728 | 2120 | 2120 | Taylor Creek/Nubbin Slough | S191 | 1.7961 | WAM 10.0 | S191_Base | 27 | 22 | Unimproved/Woodland Pasture | Unimproved Pastures | Unimproved Pasture | 0.60291 | 0.24 | 0.82299
1 | Site 3 | Mosquito Creek HWTT | 10824 | 10825 | 10748 | 2130 | 2130 | Taylor Creek/Nubbin Slough | S191 | 3.9654 | WAM 10.0 | S191_Base | 28 | 22 | Unimproved/Woodland Pasture | Woodland Pastures | Woodland Pasture | 0.78207 | 0.24 | 2.3569
1 | Site 3 | Mosquito Creek HWTT | 10826 | 10827 | 10750 | 2130 | 2130 | Taylor Creek/Nubbin Slough | S191 | 9.9915 | WAM 10.0 | S191_Base | 28 | 22 | Unimproved/Woodland Pasture | Woodland Pastures | Woodland Pasture | 0.78207 | 0.24 | 5.9387
1 | Site 3 | Mosquito Creek HWTT | 10830 | 10831 | 10754 | 2130 | 2130 | Taylor Creek/Nubbin Slough | S191 | 3.0693 | WAM 10.0 | S191_Base | 28 | 22 | Unimproved/Woodland Pasture | Woodland Pastures | Woodland Pasture | 0.78207 | 0.24 | 1.8243
1 | Site 3 | Mosquito Creek HWTT | 10836 | 10837 | 10760 | 2130 | 2130 | Taylor Creek/Nubbin Slough | S191 | 3.1558 | WAM 10.0 | S191_Base | 28 | 22 | Unimproved/Woodland Pasture | Woodland Pastures | Woodland Pasture | 0.78207 | 0.24 | 1.8757
1 | Site 3 | Mosquito Creek HWTT | 10838 | 10839 | 10762 | 2130 | 2130 | Taylor Creek/Nubbin Slough | S191 | 7.3389 | WAM 10.0 | S191_Base | 28 | 22 | Unimproved/Woodland Pasture | Woodland Pastures | Woodland Pasture | 0.78207 | 0.24 | 4.362
1 | Site 3 | Mosquito Creek HWTT | 12297 | 12301 | 12255 | 2150 | 2150 | Taylor Creek/Nubbin Slough | S191 | 6.5921 | WAM 10.0 | S191_Base | 62 | 23 | Row and Field Crops | Field Crops | Field Crops | 6.1919 | 0.24 | 31.0216
1 | Site 3 | Mosquito Creek HWTT | 12304 | 12308 | 12262 | 2150 | 2150 | Taylor Creek/Nubbin Slough | S191 | 0.035197 | WAM 10.0 | S191_Base | 62 | 23 | Row and Field Crops | Field Crops | Field Crops | 6.1919 | 0.24 | 0.16563
1 | Site 3 | Mosquito Creek HWTT | 12308 | 12312 | 12266 | 2150 | 2150 | Taylor Creek/Nubbin Slough | S191 | 0.10137 | WAM 10.0 | S191_Base | 62 | 23 | Row and Field Crops | Field Crops | Field Crops | 6.1919 | 0.24 | 0.47703
1 | Site 3 | Mosquito Creek HWTT | 13101 | 13150 | 13116 | 2410 | 2410 | Taylor Creek/Nubbin Slough | S191 | 15.4737 | WAM 10.0 | S191_Base | 35 | 28 | Other Agriculture | Tree Nurseries | Tree Nurseries | 13.2516 | 0.24 | 155.8386
1 | Site 3 | Mosquito Creek HWTT | 13283 | 13020 | 12986 | 2240 | 2240 | Taylor Creek/Nubbin Slough | S191 | 1.9783 | WAM 10.0 | S191_Base | 30 | 28 | Other Agriculture | Abandoned Groves | Groves and Orchards | 5.3216 | 0.24 | 8.0011
1 | Site 3 | Mosquito Creek HWTT | 13356 | 13357 | 13335 | 2520 | 2520 | Taylor Creek/Nubbin Slough | S191 | 0.13617 | WAM 10.0 | S191_Base | 39 | 27 | Dairies | Dairies | Dairies | 4.0081 | 0.24 | 0.41479
1 | Site 3 | Mosquito Creek HWTT | 13357 | 13358 | 13336 | 2520 | 2520 | Taylor Creek/Nubbin Slough | S191 | 29.5695 | WAM 10.0 | S191_Base | 39 | 27 | Dairies | Dairies | Dairies | 4.0081 | 0.24 | 90.0732
1 | Site 3 | Mosquito Creek HWTT | 13358 | 13359 | 13337 | 2520 | 2520 | Taylor Creek/Nubbin Slough | S191 | 1.5184 | WAM 10.0 | S191_Base | 39 | 27 | Dairies | Dairies | Dairies | 4.0081 | 0.24 | 4.6252
1 | Site 3 | Mosquito Creek HWTT | 13359 | 13360 | 13338 | 2520 | 2520 | Taylor Creek/Nubbin Slough | S191 | 0.036392 | WAM 10.0 | S191_Base | 39 | 27 | Dairies | Dairies | Dairies | 4.0081 | 0.24 | 0.11086
1 | Site 3 | Mosquito Creek HWTT | 13360 | 13361 | 13339 | 2520 | 2520 | Taylor Creek/Nubbin Slough | S191 | 0.28997 | WAM 10.0 | S191_Base | 39 | 27 | Dairies | Dairies | Dairies | 4.0081 | 0.24 | 0.88328
1 | Site 3 | Mosquito Creek HWTT | 13367 | 13368 | 13346 | 2520 | 2520 | Taylor Creek/Nubbin Slough | S191 | 0.11896 | WAM 10.0 | S191_Base | 39 | 27 | Dairies | Dairies | Dairies | 4.0081 | 0.24 | 0.36237
1 | Site 3 | Mosquito Creek HWTT | 13368 | 13369 | 13347 | 2520 | 2520 | Taylor Creek/Nubbin Slough | S191 | 5.22e-05 | WAM 10.0 | S191_Base | 39 | 27 | Dairies | Dairies | Dairies | 4.0081 | 0.24 | 0.00015901
1 | Site 3 | Mosquito Creek HWTT | 13762 | 13763 | 13752 | 3100 | 3100 | Taylor Creek/Nubbin Slough | S191 | 0.82051 | WAM 10.0 | S191_Base | 5 | 30 | Rangeland | Herbaceous (Dry Prairie) | Scrub and Brushland | 0.073829 | 0.24 | 0.046039
1 | Site 3 | Mosquito Creek HWTT | 13763 | 13764 | 13753 | 3100 | 3100 | Taylor Creek/Nubbin Slough | S191 | 0.021832 | WAM 10.0 | S191_Base | 5 | 30 | Rangeland | Herbaceous (Dry Prairie) | Scrub and Brushland | 0.073829 | 0.24 | 0.001225
1 | Site 3 | Mosquito Creek HWTT | 13764 | 13765 | 13754 | 3100 | 3100 | Taylor Creek/Nubbin Slough | S191 | 0.0067681 | WAM 10.0 | S191_Base | 5 | 30 | Rangeland | Herbaceous (Dry Prairie) | Scrub and Brushland | 0.073829 | 0.24 | 0.00037976
1 | Site 3 | Mosquito Creek HWTT | 20830 | 20833 | 20821 | 5300 | 5300 | Taylor Creek/Nubbin Slough | S191 | 0.66691 | WAM 10.0 | S191_Base | 9 | 50 | Water Bodies | Reservoirs | Open Water | 0.11863 | 0.24 | 0.060126
1 | Site 3 | Mosquito Creek HWTT | 23562 | 23647 | 23636 | 6110 | 6110 | Taylor Creek/Nubbin Slough | S191 | 15.3838 | WAM 10.0 | S191_Base | 10 | 60 | Wetlands | Bay Swamps | Bay Swamps | 0.83963 | 0.24 | 9.8167
1 | Site 3 | Mosquito Creek HWTT | 24219 | 24231 | 24231 | 6170 | 6170 | Taylor Creek/Nubbin Slough | S191 | 0.60621 | WAM 10.0 | S191_Base | 12 | 60 | Wetlands | Mixed Wetland Hardwoods | Mixed Wetland Hardwoods | 0.6396 | 0.24 | 0.29468
1 | Site 3 | Mosquito Creek HWTT | 24221 | 24233 | 24233 | 6170 | 6170 | Taylor Creek/Nubbin Slough | S191 | 2.2352 | WAM 10.0 | S191_Base | 12 | 60 | Wetlands | Mixed Wetland Hardwoods | Mixed Wetland Hardwoods | 0.6396 | 0.24 | 1.0865
1 | Site 3 | Mosquito Creek HWTT | 24222 | 24234 | 24234 | 6170 | 6170 | Taylor Creek/Nubbin Slough | S191 | 6.9202 | WAM 10.0 | S191_Base | 12 | 60 | Wetlands | Mixed Wetland Hardwoods | Mixed Wetland Hardwoods | 0.6396 | 0.24 | 3.3639
1 | Site 3 | Mosquito Creek HWTT | 24228 | 24240 | 24240 | 6170 | 6170 | Taylor Creek/Nubbin Slough | S191 | 2.5018 | WAM 10.0 | S191_Base | 12 | 60 | Wetlands | Mixed Wetland Hardwoods | Mixed Wetland Hardwoods | 0.6396 | 0.24 | 1.2161
1 | Site 3 | Mosquito Creek HWTT | 24235 | 24247 | 24247 | 6170 | 6170 | Taylor Creek/Nubbin Slough | S191 | 5.068 | WAM 10.0 | S191_Base | 12 | 60 | Wetlands | Mixed Wetland Hardwoods | Mixed Wetland Hardwoods | 0.6396 | 0.24 | 2.4635
1 | Site 3 | Mosquito Creek HWTT | 26312 | 26327 | 26297 | 6172 | 6172 | Taylor Creek/Nubbin Slough | S191 | 0.024769 | WAM 10.0 | S191_Base | 12 | 60 | Wetlands | Mixed Wetland Hardwoods - Mixed Shrubs | Mixed Wetland Hardwoods | 0.6396 | 0.24 | 0.01204
1 | Site 3 | Mosquito Creek HWTT | 26322 | 26337 | 26307 | 6172 | 6172 | Taylor Creek/Nubbin Slough | S191 | 0.029905 | WAM 10.0 | S191_Base | 12 | 60 | Wetlands | Mixed Wetland Hardwoods - Mixed Shrubs | Mixed Wetland Hardwoods | 0.6396 | 0.24 | 0.014537
1 | Site 3 | Mosquito Creek HWTT | 26323 | 26338 | 26308 | 6172 | 6172 | Taylor Creek/Nubbin Slough | S191 | 14.0616 | WAM 10.0 | S191_Base | 12 | 60 | Wetlands | Mixed Wetland Hardwoods - Mixed Shrubs | Mixed Wetland Hardwoods | 0.6396 | 0.24 | 6.8353
1 | Site 3 | Mosquito Creek HWTT | 26324 | 26339 | 26309 | 6172 | 6172 | Taylor Creek/Nubbin Slough | S191 | 0.95403 | WAM 10.0 | S191_Base | 12 | 60 | Wetlands | Mixed Wetland Hardwoods - Mixed Shrubs | Mixed Wetland Hardwoods | 0.6396 | 0.24 | 0.46375
1 | Site 3 | Mosquito Creek HWTT | 26327 | 26342 | 26312 | 6172 | 6172 | Taylor Creek/Nubbin Slough | S191 | 2.586 | WAM 10.0 | S191_Base | 12 | 60 | Wetlands | Mixed Wetland Hardwoods - Mixed Shrubs | Mixed Wetland Hardwoods | 0.6396 | 0.24 | 1.257
1 | Site 3 | Mosquito Creek HWTT | 26328 | 26343 | 26313 | 6172 | 6172 | Taylor Creek/Nubbin Slough | S191 | 2.0379 | WAM 10.0 | S191_Base | 12 | 60 | Wetlands | Mixed Wetland Hardwoods - Mixed Shrubs | Mixed Wetland Hardwoods | 0.6396 | 0.24 | 0.99062
1 | Site 3 | Mosquito Creek HWTT | 26331 | 26346 | 26316 | 6172 | 6172 | Taylor Creek/Nubbin Slough | S191 | 0.56105 | WAM 10.0 | S191_Base | 12 | 60 | Wetlands | Mixed Wetland Hardwoods - Mixed Shrubs | Mixed Wetland Hardwoods | 0.6396 | 0.24 | 0.27272
1 | Site 3 | Mosquito Creek HWTT | 26332 | 26347 | 26317 | 6172 | 6172 | Taylor Creek/Nubbin Slough | S191 | 0.14335 | WAM 10.0 | S191_Base | 12 | 60 | Wetlands | Mixed Wetland Hardwoods - Mixed Shrubs | Mixed Wetland Hardwoods | 0.6396 | 0.24 | 0.06968
1 | Site 3 | Mosquito Creek HWTT | 26333 | 26348 | 26318 | 6172 | 6172 | Taylor Creek/Nubbin Slough | S191 | 2.9877 | WAM 10.0 | S191_Base | 12 | 60 | Wetlands | Mixed Wetland Hardwoods - Mixed Shrubs | Mixed Wetland Hardwoods | 0.6396 | 0.24 | 1.4523
1 | Site 3 | Mosquito Creek HWTT | 26336 | 26351 | 26321 | 6172 | 6172 | Taylor Creek/Nubbin Slough | S191 | 6.2141e-05 | WAM 10.0 | S191_Base | 12 | 60 | Wetlands | Mixed Wetland Hardwoods - Mixed Shrubs | Mixed Wetland Hardwoods | 0.6396 | 0.24 | 3.0206e-05
1 | Site 3 | Mosquito Creek HWTT | 26337 | 26352 | 26322 | 6172 | 6172 | Taylor Creek/Nubbin Slough | S191 | 9.2257 | WAM 10.0 | S191_Base | 12 | 60 | Wetlands | Mixed Wetland Hardwoods - Mixed Shrubs | Mixed Wetland Hardwoods | 0.6396 | 0.24 | 4.4846
1 | Site 3 | Mosquito Creek HWTT | 26338 | 26353 | 26323 | 6172 | 6172 | Taylor Creek/Nubbin Slough | S191 | 0.67685 | WAM 10.0 | S191_Base | 12 | 60 | Wetlands | Mixed Wetland Hardwoods - Mixed Shrubs | Mixed Wetland Hardwoods | 0.6396 | 0.24 | 0.32901
1 | Site 3 | Mosquito Creek HWTT | 26356 | 26357 | 26327 | 6172 | 6172 | Taylor Creek/Nubbin Slough | S191 | 26.5327 | WAM 10.0 | S191_Base | 12 | 60 | Wetlands | Mixed Wetland Hardwoods - Mixed Shrubs | Mixed Wetland Hardwoods | 0.6396 | 0.24 | 12.8974
1 | Site 3 | Mosquito Creek HWTT | 26357 | 26358 | 26328 | 6172 | 6172 | Taylor Creek/Nubbin Slough | S191 | 0.51572 | WAM 10.0 | S191_Base | 12 | 60 | Wetlands | Mixed Wetland Hardwoods - Mixed Shrubs | Mixed Wetland Hardwoods | 0.6396 | 0.24 | 0.25069
1 | Site 3 | Mosquito Creek HWTT | 26362 | 26363 | 26333 | 6172 | 6172 | Taylor Creek/Nubbin Slough | S191 | 0.00019867 | WAM 10.0 | S191_Base | 12 | 60 | Wetlands | Mixed Wetland Hardwoods - Mixed Shrubs | Mixed Wetland Hardwoods | 0.6396 | 0.24 | 9.6575e-05
1 | Site 3 | Mosquito Creek HWTT | 26368 | 26369 | 26339 | 6172 | 6172 | Taylor Creek/Nubbin Slough | S191 | 0.2444 | WAM 10.0 | S191_Base | 12 | 60 | Wetlands | Mixed Wetland Hardwoods - Mixed Shrubs | Mixed Wetland Hardwoods | 0.6396 | 0.24 | 0.1188
1 | Site 3 | Mosquito Creek HWTT | 26369 | 26370 | 26340 | 6172 | 6172 | Taylor Creek/Nubbin Slough | S191 | 0.13259 | WAM 10.0 | S191_Base | 12 | 60 | Wetlands | Mixed Wetland Hardwoods - Mixed Shrubs | Mixed Wetland Hardwoods | 0.6396 | 0.24 | 0.064453
1 | Site 3 | Mosquito Creek HWTT | 26371 | 26372 | 26342 | 6172 | 6172 | Taylor Creek/Nubbin Slough | S191 | 0.00039862 | WAM 10.0 | S191_Base | 12 | 60 | Wetlands | Mixed Wetland Hardwoods - Mixed Shrubs | Mixed Wetland Hardwoods | 0.6396 | 0.24 | 0.00019377
1 | Site 3 | Mosquito Creek HWTT | 26374 | 26375 | 26345 | 6172 | 6172 | Taylor Creek/Nubbin Slough | S191 | 0.017366 | WAM 10.0 | S191_Base | 12 | 60 | Wetlands | Mixed Wetland Hardwoods - Mixed Shrubs | Mixed Wetland Hardwoods | 0.6396 | 0.24 | 0.0084417
1 | Site 3 | Mosquito Creek HWTT | 26376 | 26377 | 26347 | 6172 | 6172 | Taylor Creek/Nubbin Slough | S191 | 5.1123 | WAM 10.0 | S191_Base | 12 | 60 | Wetlands | Mixed Wetland Hardwoods - Mixed Shrubs | Mixed Wetland Hardwoods | 0.6396 | 0.24 | 2.4851
1 | Site 3 | Mosquito Creek HWTT | 26378 | 26379 | 26349 | 6172 | 6172 | Taylor Creek/Nubbin Slough | S191 | 1.8132 | WAM 10.0 | S191_Base | 12 | 60 | Wetlands | Mixed Wetland Hardwoods - Mixed Shrubs | Mixed Wetland Hardwoods | 0.6396 | 0.24 | 0.88136
1 | Site 3 | Mosquito Creek HWTT | 26380 | 26381 | 26351 | 6172 | 6172 | Taylor Creek/Nubbin Slough | S191 | 0.28103 | WAM 10.0 | S191_Base | 12 | 60 | Wetlands | Mixed Wetland Hardwoods - Mixed Shrubs | Mixed Wetland Hardwoods | 0.6396 | 0.24 | 0.13661
1 | Site 3 | Mosquito Creek HWTT | 26386 | 26387 | 26357 | 6172 | 6172 | Taylor Creek/Nubbin Slough | S191 | 0.0074627 | WAM 10.0 | S191_Base | 12 | 60 | Wetlands | Mixed Wetland Hardwoods - Mixed Shrubs | Mixed Wetland Hardwoods | 0.6396 | 0.24 | 0.0036276
1 | Site 3 | Mosquito Creek HWTT | 26387 | 26388 | 26358 | 6172 | 6172 | Taylor Creek/Nubbin Slough | S191 | 0.022468 | WAM 10.0 | S191_Base | 12 | 60 | Wetlands | Mixed Wetland Hardwoods - Mixed Shrubs | Mixed Wetland Hardwoods | 0.6396 | 0.24 | 0.010922
1 | Site 3 | Mosquito Creek HWTT | 29012 | 29216 | 29191 | 6210 | 6210 | Taylor Creek/Nubbin Slough | S191 | 3.683 | WAM 10.0 | S191_Base | 14 | 60 | Wetlands | Cypress | Cypress | 0.356 | 0.24 | 0.99647
1 | Site 3 | Mosquito Creek HWTT | 29013 | 29217 | 29192 | 6210 | 6210 | Taylor Creek/Nubbin Slough | S191 | 2.962 | WAM 10.0 | S191_Base | 14 | 60 | Wetlands | Cypress | Cypress | 0.356 | 0.24 | 0.80139
1 | Site 3 | Mosquito Creek HWTT | 30533 | 30534 | 30456 | 6215 | 6215 | Taylor Creek/Nubbin Slough | S191 | 0.76579 | WAM 10.0 | S191_Base | 16 | 60 | Wetlands | Cypress - Domes/Heads | Freshwater Marshes | 0.74606 | 0.24 | 0.4342
1 | Site 3 | Mosquito Creek HWTT | 31812 | 31813 | 31769 | 6216 | 6216 | Taylor Creek/Nubbin Slough | S191 | 8.9448 | WAM 10.0 | S191_Base | 16 | 60 | Wetlands | Cypress - Mixed Hardwoods | Freshwater Marshes | 0.74606 | 0.24 | 5.0717
1 | Site 3 | Mosquito Creek HWTT | 38790 | 38791 | 38741 | 6410 | 6410 | Taylor Creek/Nubbin Slough | S191 | 0.99622 | WAM 10.0 | S191_Base | 16 | 60 | Wetlands | Freshwater Marshes / Graminoid Prairie - Marsh | Freshwater Marshes | 0.74606 | 0.24 | 0.56486
1 | Site 3 | Mosquito Creek HWTT | 38812 | 38813 | 38763 | 6410 | 6410 | Taylor Creek/Nubbin Slough | S191 | 1.5687 | WAM 10.0 | S191_Base | 16 | 60 | Wetlands | Freshwater Marshes / Graminoid Prairie - Marsh | Freshwater Marshes | 0.74606 | 0.24 | 0.88943
1 | Site 3 | Mosquito Creek HWTT | 38814 | 38815 | 38765 | 6410 | 6410 | Taylor Creek/Nubbin Slough | S191 | 0.92733 | WAM 10.0 | S191_Base | 16 | 60 | Wetlands | Freshwater Marshes / Graminoid Prairie - Marsh | Freshwater Marshes | 0.74606 | 0.24 | 0.5258
1 | Site 3 | Mosquito Creek HWTT | 38819 | 38820 | 38770 | 6410 | 6410 | Taylor Creek/Nubbin Slough | S191 | 6.0011 | WAM 10.0 | S191_Base | 16 | 60 | Wetlands | Freshwater Marshes / Graminoid Prairie - Marsh | Freshwater Marshes | 0.74606 | 0.24 | 3.4026
1 | Site 3 | Mosquito Creek HWTT | 38820 | 38821 | 38771 | 6410 | 6410 | Taylor Creek/Nubbin Slough | S191 | 0.24791 | WAM 10.0 | S191_Base | 16 | 60 | Wetlands | Freshwater Marshes / Graminoid Prairie - Marsh | Freshwater Marshes | 0.74606 | 0.24 | 0.14056
1 | Site 3 | Mosquito Creek HWTT | 38826 | 38827 | 38777 | 6410 | 6410 | Taylor Creek/Nubbin Slough | S191 | 1.5064 | WAM 10.0 | S191_Base | 16 | 60 | Wetlands | Freshwater Marshes / Graminoid Prairie - Marsh | Freshwater Marshes | 0.74606 | 0.24 | 0.85414
1 | Site 3 | Mosquito Creek HWTT | 38827 | 38828 | 38778 | 6410 | 6410 | Taylor Creek/Nubbin Slough | S191 | 4.0167 | WAM 10.0 | S191_Base | 16 | 60 | Wetlands | Freshwater Marshes / Graminoid Prairie - Marsh | Freshwater Marshes | 0.74606 | 0.24 | 2.2775
1 | Site 3 | Mosquito Creek HWTT | 38832 | 38833 | 38783 | 6410 | 6410 | Taylor Creek/Nubbin Slough | S191 | 8.3202 | WAM 10.0 | S191_Base | 16 | 60 | Wetlands | Freshwater Marshes / Graminoid Prairie - Marsh | Freshwater Marshes | 0.74606 | 0.24 | 4.7175
1 | Site 3 | Mosquito Creek HWTT | 38835 | 38836 | 38786 | 6410 | 6410 | Taylor Creek/Nubbin Slough | S191 | 1.6331 | WAM 10.0 | S191_Base | 16 | 60 | Wetlands | Freshwater Marshes / Graminoid Prairie - Marsh | Freshwater Marshes | 0.74606 | 0.24 | 0.92595
1 | Site 3 | Mosquito Creek HWTT | 38840 | 38841 | 38791 | 6410 | 6410 | Taylor Creek/Nubbin Slough | S191 | 2.0781 | WAM 10.0 | S191_Base | 16 | 60 | Wetlands | Freshwater Marshes / Graminoid Prairie - Marsh | Freshwater Marshes | 0.74606 | 0.24 | 1.1783
1 | Site 3 | Mosquito Creek HWTT | 38848 | 38849 | 38799 | 6410 | 6410 | Taylor Creek/Nubbin Slough | S191 | 0.92234 | WAM 10.0 | S191_Base | 16 | 60 | Wetlands | Freshwater Marshes / Graminoid Prairie - Marsh | Freshwater Marshes | 0.74606 | 0.24 | 0.52297
1 | Site 3 | Mosquito Creek HWTT | 38849 | 38850 | 38800 | 6410 | 6410 | Taylor Creek/Nubbin Slough | S191 | 0.90836 | WAM 10.0 | S191_Base | 16 | 60 | Wetlands | Freshwater Marshes / Graminoid Prairie - Marsh | Freshwater Marshes | 0.74606 | 0.24 | 0.51504
1 | Site 3 | Mosquito Creek HWTT | 38852 | 38853 | 38803 | 6410 | 6410 | Taylor Creek/Nubbin Slough | S191 | 19.3237 | WAM 10.0 | S191_Base | 16 | 60 | Wetlands | Freshwater Marshes / Graminoid Prairie - Marsh | Freshwater Marshes | 0.74606 | 0.24 | 10.9566
1 | Site 3 | Mosquito Creek HWTT | 38857 | 38858 | 38808 | 6410 | 6410 | Taylor Creek/Nubbin Slough | S191 | 1.6173 | WAM 10.0 | S191_Base | 16 | 60 | Wetlands | Freshwater Marshes / Graminoid Prairie - Marsh | Freshwater Marshes | 0.74606 | 0.24 | 0.91699
1 | Site 3 | Mosquito Creek HWTT | 38858 | 38859 | 38809 | 6410 | 6410 | Taylor Creek/Nubbin Slough | S191 | 4.9936 | WAM 10.0 | S191_Base | 16 | 60 | Wetlands | Freshwater Marshes / Graminoid Prairie - Marsh | Freshwater Marshes | 0.74606 | 0.24 | 2.8314
1 | Site 3 | Mosquito Creek HWTT | 38864 | 38865 | 38815 | 6410 | 6410 | Taylor Creek/Nubbin Slough | S191 | 1.559 | WAM 10.0 | S191_Base | 16 | 60 | Wetlands | Freshwater Marshes / Graminoid Prairie - Marsh | Freshwater Marshes | 0.74606 | 0.24 | 0.88394
1 | Site 3 | Mosquito Creek HWTT | 38866 | 38867 | 38817 | 6410 | 6410 | Taylor Creek/Nubbin Slough | S191 | 5.3145 | WAM 10.0 | S191_Base | 16 | 60 | Wetlands | Freshwater Marshes / Graminoid Prairie - Marsh | Freshwater Marshes | 0.74606 | 0.24 | 3.0133
1 | Site 3 | Mosquito Creek HWTT | 38874 | 38875 | 38825 | 6410 | 6410 | Taylor Creek/Nubbin Slough | S191 | 0.92128 | WAM 10.0 | S191_Base | 16 | 60 | Wetlands | Freshwater Marshes / Graminoid Prairie - Marsh | Freshwater Marshes | 0.74606 | 0.24 | 0.52237
1 | Site 3 | Mosquito Creek HWTT | 49484 | 49485 | 49425 | 6430 | 6430 | Taylor Creek/Nubbin Slough | S191 | 0.29912 | WAM 10.0 | S191_Base | 16 | 60 | Wetlands | Wet Prairies | Freshwater Marshes | 0.74606 | 0.24 | 0.1696
1 | Site 3 | Mosquito Creek HWTT | 49504 | 49505 | 49445 | 6430 | 6430 | Taylor Creek/Nubbin Slough | S191 | 3.7836 | WAM 10.0 | S191_Base | 16 | 60 | Wetlands | Wet Prairies | Freshwater Marshes | 0.74606 | 0.24 | 2.1453
1 | Site 3 | Mosquito Creek HWTT | 49505 | 49506 | 49446 | 6430 | 6430 | Taylor Creek/Nubbin Slough | S191 | 4.1081 | WAM 10.0 | S191_Base | 16 | 60 | Wetlands | Wet Prairies | Freshwater Marshes | 0.74606 | 0.24 | 2.3293
1 | Site 3 | Mosquito Creek HWTT | 49507 | 49508 | 49448 | 6430 | 6430 | Taylor Creek/Nubbin Slough | S191 | 8.3371 | WAM 10.0 | S191_Base | 16 | 60 | Wetlands | Wet Prairies | Freshwater Marshes | 0.74606 | 0.24 | 4.7272
1 | Site 3 | Mosquito Creek HWTT | 52338 | 52339 | 52281 | 7400 | 7400 | Taylor Creek/Nubbin Slough | S191 | 52.6186 | WAM 10.0 | S191_Base | 17 | 70 | Barren Land | Disturbed Lands | Barren Land | 1.582 | 0.24 | 63.2644
1 | Site 3 | Mosquito Creek HWTT | 61808 | 61809 | 61797 | 2520 | 9520 | Taylor Creek/Nubbin Slough | S191 | 0.21448 | WAM 10.0 | S191_Base | 89 | 28 | Other Agriculture | Inactive Dairy | Inactive Dairy | 5.4457 | 0.24 | 0.88768
1 | Site 3 | Mosquito Creek HWTT | 61809 | 61810 | 61798 | 2520 | 9520 | Taylor Creek/Nubbin Slough | S191 | 1.304 | WAM 10.0 | S191_Base | 89 | 28 | Other Agriculture | Inactive Dairy | Inactive Dairy | 5.4457 | 0.24 | 5.3968
1 | Site 3 | Mosquito Creek HWTT | 61810 | 61811 | 61799 | 2520 | 9520 | Taylor Creek/Nubbin Slough | S191 | 0.43852 | WAM 10.0 | S191_Base | 89 | 28 | Other Agriculture | Inactive Dairy | Inactive Dairy | 5.4457 | 0.24 | 1.8149
1 | Site 3 | Mosquito Creek HWTT | 138 | 140 | 140 | 2110 | 2520 | Taylor Creek/Nubbin Slough | S191 | 0.012577 | WAM 10.0 | S191_Base | 39 | 27 | Dairies | Dairies | Dairies | 4.0081 | 0.24 | 0.038311
1 | Site 3 | Mosquito Creek HWTT | 143 | 145 | 145 | 2110 | 2520 | Taylor Creek/Nubbin Slough | S191 | 0.16727 | WAM 10.0 | S191_Base | 39 | 27 | Dairies | Dairies | Dairies | 4.0081 | 0.24 | 0.50953
1 | Site 3 | Mosquito Creek HWTT | 248 | 251 | 251 | 2120 | 2520 | Taylor Creek/Nubbin Slough | S191 | 0.086146 | WAM 10.0 | S191_Base | 39 | 27 | Dairies | Dairies | Dairies | 4.0081 | 0.24 | 0.26241
1 | Site 3 | Mosquito Creek HWTT | 353 | 354 | 354 | 2150 | 2520 | Taylor Creek/Nubbin Slough | S191 | 0.43892 | WAM 10.0 | S191_Base | 39 | 27 | Dairies | Dairies | Dairies | 4.0081 | 0.24 | 1.337
1 | Site 3 | Mosquito Creek HWTT | 391 | 393 | 393 | 2410 | 2520 | Taylor Creek/Nubbin Slough | S191 | 0.34149 | WAM 10.0 | S191_Base | 39 | 27 | Dairies | Dairies | Dairies | 4.0081 | 0.24 | 1.0402
1 | Site 3 | Mosquito Creek HWTT | 6760 | 6761 | 6717 | 2110 | 2110 | Taylor Creek/Nubbin Slough | S191 | 1.414 | WAM 10.0 | S191_Base | 26 | 21 | Improved Pasture | Improved Pastures | Improved Pasture | 1.634 | 0.24 | 1.7559
1 | Site 3 | Mosquito Creek HWTT | 6810 | 6811 | 6778 | 2110 | 2110 | Taylor Creek/Nubbin Slough | S191 | 0.90329 | WAM 10.0 | S191_Base | 26 | 21 | Improved Pasture | Improved Pastures | Improved Pasture | 1.634 | 0.24 | 1.1217
1 | Site 3 | Mosquito Creek HWTT | 13101 | 13150 | 13116 | 2410 | 2410 | Taylor Creek/Nubbin Slough | S191 | 0.084613 | WAM 10.0 | S191_Base | 35 | 28 | Other Agriculture | Tree Nurseries | Tree Nurseries | 13.2516 | 0.24 | 0.85215
1 | Site 3 | Mosquito Creek HWTT | 38852 | 38853 | 38803 | 6410 | 6410 | Taylor Creek/Nubbin Slough | S191 | 0.18114 | WAM 10.0 | S191_Base | 16 | 60 | Wetlands | Freshwater Marshes / Graminoid Prairie - Marsh | Freshwater Marshes | 0.74606 | 0.24 | 0.10271
5323.3094

## Lemkin Creek
FID_HWTT_W | Site_No | Site_Name | FID_LO_TMD | OBJECTID_1 | OBJECTID | WMD_LU_Cod | LU_Code | Subwatersh | Basin_Name | Area_Hecta | WAMVersion | WAMName | WAM_LUID | LOPP_num | LOPP_num_D | LU_Code_De | LUID_Descr | Areal_TP | Attenu_TP | TP_Load
3 | Site 5 | Lemkin Creek HWTT | 661 | 663 | 1834 | 1180 | 1180 | Taylor Creek/Nubbin Slough | S-133 | 2.4067 | WAM 10.0 | S133_Base | 2 | 10 | Urban | Low Density: Rural Residential | Low Density Residential | 0.732 | 0.158 | 1.4834
3 | Site 5 | Lemkin Creek HWTT | 1259 | 1260 | 1200 | 1110 | 1110 | Taylor Creek/Nubbin Slough | S-133 | 1.2655 | WAM 10.0 | S133_Base | 2 | 10 | Urban | Low Density: Fixed Single Family Units | Low Density Residential | 0.732 | 0.158 | 0.78
3 | Site 5 | Lemkin Creek HWTT | 1261 | 1262 | 1202 | 1110 | 1110 | Taylor Creek/Nubbin Slough | S-133 | 4.1019 | WAM 10.0 | S133_Base | 2 | 10 | Urban | Low Density: Fixed Single Family Units | Low Density Residential | 0.732 | 0.158 | 2.5282
3 | Site 5 | Lemkin Creek HWTT | 1265 | 1266 | 1206 | 1110 | 1110 | Taylor Creek/Nubbin Slough | S-133 | 6.5369 | WAM 10.0 | S133_Base | 2 | 10 | Urban | Low Density: Fixed Single Family Units | Low Density Residential | 0.732 | 0.158 | 4.029
3 | Site 5 | Lemkin Creek HWTT | 1267 | 1268 | 1208 | 1110 | 1110 | Taylor Creek/Nubbin Slough | S-133 | 3.3277 | WAM 10.0 | S133_Base | 2 | 10 | Urban | Low Density: Fixed Single Family Units | Low Density Residential | 0.732 | 0.158 | 2.051
3 | Site 5 | Lemkin Creek HWTT | 1861 | 1862 | 1822 | 1180 | 1180 | Taylor Creek/Nubbin Slough | S-133 | 27.6822 | WAM 10.0 | S133_Base | 2 | 10 | Urban | Low Density: Rural Residential | Low Density Residential | 0.732 | 0.158 | 17.0619
3 | Site 5 | Lemkin Creek HWTT | 1862 | 1863 | 1823 | 1180 | 1180 | Taylor Creek/Nubbin Slough | S-133 | 5.8184 | WAM 10.0 | S133_Base | 2 | 10 | Urban | Low Density: Rural Residential | Low Density Residential | 0.732 | 0.158 | 3.5862
3 | Site 5 | Lemkin Creek HWTT | 1868 | 1869 | 1829 | 1180 | 1180 | Taylor Creek/Nubbin Slough | S-133 | 10.9906 | WAM 10.0 | S133_Base | 2 | 10 | Urban | Low Density: Rural Residential | Low Density Residential | 0.732 | 0.158 | 6.774
3 | Site 5 | Lemkin Creek HWTT | 1869 | 1870 | 1830 | 1180 | 1180 | Taylor Creek/Nubbin Slough | S-133 | 4.7044 | WAM 10.0 | S133_Base | 2 | 10 | Urban | Low Density: Rural Residential | Low Density Residential | 0.732 | 0.158 | 2.8995
3 | Site 5 | Lemkin Creek HWTT | 2496 | 2497 | 2488 | 1210 | 1210 | Taylor Creek/Nubbin Slough | S-133 | 1.9461 | WAM 10.0 | S133_Base | 19 | 10 | Urban | Medium Density: Fixed Single Family Units | Medium Density Residential | 1.2088 | 0.158 | 1.9808
3 | Site 5 | Lemkin Creek HWTT | 2499 | 2500 | 2491 | 1210 | 1210 | Taylor Creek/Nubbin Slough | S-133 | 35.3586 | WAM 10.0 | S133_Base | 19 | 10 | Urban | Medium Density: Fixed Single Family Units | Medium Density Residential | 1.2088 | 0.158 | 35.9883
3 | Site 5 | Lemkin Creek HWTT | 3999 | 4004 | 3961 | 1400 | 1400 | Taylor Creek/Nubbin Slough | S-133 | 0.015317 | WAM 10.0 | S133_Base | 3 | 10 | Urban | Commercial and Services | Commercial and Services | 1.9266 | 0.158 | 0.024846
3 | Site 5 | Lemkin Creek HWTT | 4002 | 4007 | 3964 | 1400 | 1400 | Taylor Creek/Nubbin Slough | S-133 | 4.6422 | WAM 10.0 | S133_Base | 3 | 10 | Urban | Commercial and Services | Commercial and Services | 1.9266 | 0.158 | 7.5306
3 | Site 5 | Lemkin Creek HWTT | 4916 | 4946 | 4924 | 1700 | 1700 | Taylor Creek/Nubbin Slough | S-133 | 0.0091472 | WAM 10.0 | S133_Base | 3 | 10 | Urban | Institutional | Commercial and Services | 1.9266 | 0.158 | 0.014839
3 | Site 5 | Lemkin Creek HWTT | 5291 | 4897 | 4875 | 1630 | 1630 | Taylor Creek/Nubbin Slough | S-133 | 8.636 | WAM 10.0 | S133_Base | 73 | 10 | Urban | Rock Quarries | Mining | 0.29143 | 0.158 | 2.1191
3 | Site 5 | Lemkin Creek HWTT | 5293 | 4899 | 4877 | 1630 | 1630 | Taylor Creek/Nubbin Slough | S-133 | 1.1282 | WAM 10.0 | S133_Base | 73 | 10 | Urban | Rock Quarries | Mining | 0.29143 | 0.158 | 0.27684
3 | Site 5 | Lemkin Creek HWTT | 5297 | 4910 | 4888 | 1660 | 1660 | Taylor Creek/Nubbin Slough | S-133 | 11.7879 | WAM 10.0 | S133_Base | 73 | 10 | Urban | Holding Ponds | Mining | 0.29143 | 0.158 | 2.8926
3 | Site 5 | Lemkin Creek HWTT | 5298 | 4911 | 4889 | 1660 | 1660 | Taylor Creek/Nubbin Slough | S-133 | 17.8745 | WAM 10.0 | S133_Base | 73 | 10 | Urban | Holding Ponds | Mining | 0.29143 | 0.158 | 4.3861
3 | Site 5 | Lemkin Creek HWTT | 5299 | 4912 | 4890 | 1660 | 1660 | Taylor Creek/Nubbin Slough | S-133 | 5.1788 | WAM 10.0 | S133_Base | 73 | 10 | Urban | Holding Ponds | Mining | 0.29143 | 0.158 | 1.2708
3 | Site 5 | Lemkin Creek HWTT | 5303 | 4916 | 4894 | 1660 | 1660 | Taylor Creek/Nubbin Slough | S-133 | 5.5574 | WAM 10.0 | S133_Base | 73 | 10 | Urban | Holding Ponds | Mining | 0.29143 | 0.158 | 1.3637
3 | Site 5 | Lemkin Creek HWTT | 5304 | 4917 | 4895 | 1660 | 1660 | Taylor Creek/Nubbin Slough | S-133 | 5.3798 | WAM 10.0 | S133_Base | 73 | 10 | Urban | Holding Ponds | Mining | 0.29143 | 0.158 | 1.3201
3 | Site 5 | Lemkin Creek HWTT | 5673 | 5678 | 5601 | 1900 | 1900 | Taylor Creek/Nubbin Slough | S-133 | 12.3002 | WAM 10.0 | S133_Base | 70 | 10 | Urban | Open Land <Urban> | Undeveloped Urban Land | 0.2361 | 0.158 | 2.4452
3 | Site 5 | Lemkin Creek HWTT | 5675 | 5680 | 5603 | 1900 | 1900 | Taylor Creek/Nubbin Slough | S-133 | 0.0013885 | WAM 10.0 | S133_Base | 70 | 10 | Urban | Open Land <Urban> | Undeveloped Urban Land | 0.2361 | 0.158 | 0.00027602
3 | Site 5 | Lemkin Creek HWTT | 5684 | 5689 | 5612 | 1900 | 1900 | Taylor Creek/Nubbin Slough | S-133 | 8.4994 | WAM 10.0 | S133_Base | 70 | 10 | Urban | Open Land <Urban> | Undeveloped Urban Land | 0.2361 | 0.158 | 1.6896
3 | Site 5 | Lemkin Creek HWTT | 6705 | 6706 | 6662 | 2110 | 2110 | Taylor Creek/Nubbin Slough | S-154 | 0.07688 | WAMView 3.2 | Lower_C38_Base | 26 | 21 | Improved Pasture | Improved Pastures | Improved Pasture | 1.272 | 0.302 | 0.06826
3 | Site 5 | Lemkin Creek HWTT | 6712 | 6713 | 6669 | 2110 | 2110 | Taylor Creek/Nubbin Slough | S-133 | 1.4888 | WAM 10.0 | S133_Base | 26 | 21 | Improved Pasture | Improved Pastures | Improved Pasture | 1.1836 | 0.158 | 1.4837
3 | Site 5 | Lemkin Creek HWTT | 6716 | 6717 | 6673 | 2110 | 2110 | Taylor Creek/Nubbin Slough | S-133 | 9.9597 | WAM 10.0 | S133_Base | 26 | 21 | Improved Pasture | Improved Pastures | Improved Pasture | 1.1836 | 0.158 | 9.9259
3 | Site 5 | Lemkin Creek HWTT | 6717 | 6718 | 6674 | 2110 | 2110 | Taylor Creek/Nubbin Slough | S-133 | 98.2485 | WAM 10.0 | S133_Base | 26 | 21 | Improved Pasture | Improved Pastures | Improved Pasture | 1.1836 | 0.158 | 97.9154
3 | Site 5 | Lemkin Creek HWTT | 6719 | 6720 | 6676 | 2110 | 2110 | Taylor Creek/Nubbin Slough | S-133 | 6.6509 | WAM 10.0 | S133_Base | 26 | 21 | Improved Pasture | Improved Pastures | Improved Pasture | 1.1836 | 0.158 | 6.6284
3 | Site 5 | Lemkin Creek HWTT | 7696 | 7697 | 8630 | 2120 | 2120 | Taylor Creek/Nubbin Slough | S-154 | 0.061245 | WAMView 3.2 | Lower_C38_Base | 27 | 22 | Unimproved/Woodland Pasture | Unimproved Pastures | Unimproved Pasture | 0.51061 | 0.302 | 0.021828
3 | Site 5 | Lemkin Creek HWTT | 8681 | 8682 | 8639 | 2120 | 2120 | Taylor Creek/Nubbin Slough | S-133 | 0.85915 | WAM 10.0 | S133_Base | 27 | 22 | Unimproved/Woodland Pasture | Unimproved Pastures | Unimproved Pasture | 0.7023 | 0.158 | 0.50805
3 | Site 5 | Lemkin Creek HWTT | 8683 | 8684 | 8641 | 2120 | 2120 | Taylor Creek/Nubbin Slough | S-133 | 106.347 | WAM 10.0 | S133_Base | 27 | 22 | Unimproved/Woodland Pasture | Unimproved Pastures | Unimproved Pasture | 0.7023 | 0.158 | 62.8869
3 | Site 5 | Lemkin Creek HWTT | 8684 | 8685 | 8642 | 2120 | 2120 | Taylor Creek/Nubbin Slough | S-133 | 18.2888 | WAM 10.0 | S133_Base | 27 | 22 | Unimproved/Woodland Pasture | Unimproved Pastures | Unimproved Pasture | 0.7023 | 0.158 | 10.8148
3 | Site 5 | Lemkin Creek HWTT | 8686 | 8687 | 8644 | 2120 | 2120 | Taylor Creek/Nubbin Slough | S-133 | 3.1576 | WAM 10.0 | S133_Base | 27 | 22 | Unimproved/Woodland Pasture | Unimproved Pastures | Unimproved Pasture | 0.7023 | 0.158 | 1.8672
3 | Site 5 | Lemkin Creek HWTT | 8690 | 8691 | 8648 | 2120 | 2120 | Taylor Creek/Nubbin Slough | S-133 | 0.46382 | WAM 10.0 | S133_Base | 27 | 22 | Unimproved/Woodland Pasture | Unimproved Pastures | Unimproved Pasture | 0.7023 | 0.158 | 0.27427
3 | Site 5 | Lemkin Creek HWTT | 10687 | 10688 | 10611 | 2130 | 2130 | Taylor Creek/Nubbin Slough | S-154 | 0.040863 | WAMView 3.2 | Lower_C38_Base | 28 | 22 | Unimproved/Woodland Pasture | Woodland Pastures | Woodland Pasture | 0.72054 | 0.302 | 0.020552
3 | Site 5 | Lemkin Creek HWTT | 10689 | 10690 | 10613 | 2130 | 2130 | Taylor Creek/Nubbin Slough | S-154 | 1.3905e-05 | WAMView 3.2 | Lower_C38_Base | 28 | 22 | Unimproved/Woodland Pasture | Woodland Pastures | Woodland Pasture | 0.72054 | 0.302 | 6.9935e-06
3 | Site 5 | Lemkin Creek HWTT | 10782 | 10702 | 10625 | 2130 | 2130 | Taylor Creek/Nubbin Slough | S-133 | 2.52 | WAM 10.0 | S133_Base | 28 | 22 | Unimproved/Woodland Pasture | Woodland Pastures | Woodland Pasture | 0.6277 | 0.158 | 1.3319
3 | Site 5 | Lemkin Creek HWTT | 10784 | 10704 | 10627 | 2130 | 2130 | Taylor Creek/Nubbin Slough | S-133 | 111.407 | WAM 10.0 | S133_Base | 28 | 22 | Unimproved/Woodland Pasture | Woodland Pastures | Woodland Pasture | 0.6277 | 0.158 | 58.8815
3 | Site 5 | Lemkin Creek HWTT | 10785 | 10705 | 10628 | 2130 | 2130 | Taylor Creek/Nubbin Slough | S-133 | 10.9552 | WAM 10.0 | S133_Base | 28 | 22 | Unimproved/Woodland Pasture | Woodland Pastures | Woodland Pasture | 0.6277 | 0.158 | 5.7901
3 | Site 5 | Lemkin Creek HWTT | 10789 | 10709 | 10632 | 2130 | 2130 | Taylor Creek/Nubbin Slough | S-133 | 2.4367 | WAM 10.0 | S133_Base | 28 | 22 | Unimproved/Woodland Pasture | Woodland Pastures | Woodland Pasture | 0.6277 | 0.158 | 1.2879
3 | Site 5 | Lemkin Creek HWTT | 13092 | 13141 | 13107 | 2410 | 2410 | Taylor Creek/Nubbin Slough | S-133 | 4.2505 | WAM 10.0 | S133_Base | 35 | 28 | Other Agriculture | Tree Nurseries | Tree Nurseries | 14.724 | 0.158 | 52.6963
3 | Site 5 | Lemkin Creek HWTT | 13322 | 13200 | 13166 | 2430 | 2430 | Taylor Creek/Nubbin Slough | S-133 | 3.3367 | WAM 10.0 | S133_Base | 37 | 28 | Other Agriculture | Ornamentals | Ornamental Nurseries | 0.89381 | 0.158 | 2.5111
3 | Site 5 | Lemkin Creek HWTT | 13739 | 13740 | 13729 | 3100 | 3100 | Taylor Creek/Nubbin Slough | S-133 | 5.2941 | WAM 10.0 | S133_Base | 5 | 30 | Rangeland | Herbaceous (Dry Prairie) | Scrub and Brushland | 0.14432 | 0.158 | 0.64331
3 | Site 5 | Lemkin Creek HWTT | 19944 | 19969 | 19919 | 5120 | 5120 | Taylor Creek/Nubbin Slough | S-154 | 0.0038784 | WAMView 3.2 | Lower_C38_Base | 9 | 50 | Water Bodies | Channelized Waterways, Canals | Open Water | 0.10579 | 0.302 | 0.00028638
3 | Site 5 | Lemkin Creek HWTT | 19946 | 19971 | 19921 | 5120 | 5120 | Taylor Creek/Nubbin Slough | S-133 | 8.3009e-05 | WAM 10.0 | S133_Base | 9 | 50 | Water Bodies | Channelized Waterways, Canals | Open Water | 0.14569 | 0.158 | 1.0183e-05
3 | Site 5 | Lemkin Creek HWTT | 20746 | 20749 | 20736 | 5300 | 5300 | Taylor Creek/Nubbin Slough | S-133 | 1.4261 | WAM 10.0 | S133_Base | 9 | 50 | Water Bodies | Reservoirs | Open Water | 0.14569 | 0.158 | 0.17494
3 | Site 5 | Lemkin Creek HWTT | 20748 | 20751 | 20738 | 5300 | 5300 | Taylor Creek/Nubbin Slough | S-133 | 10.9207 | WAM 10.0 | S133_Base | 9 | 50 | Water Bodies | Reservoirs | Open Water | 0.14569 | 0.158 | 1.3396
3 | Site 5 | Lemkin Creek HWTT | 20750 | 20753 | 20740 | 5300 | 5300 | Taylor Creek/Nubbin Slough | S-133 | 4.5895 | WAM 10.0 | S133_Base | 9 | 50 | Water Bodies | Reservoirs | Open Water | 0.14569 | 0.158 | 0.56299
3 | Site 5 | Lemkin Creek HWTT | 20751 | 20754 | 20741 | 5300 | 5300 | Taylor Creek/Nubbin Slough | S-133 | 0.62461 | WAM 10.0 | S133_Base | 9 | 50 | Water Bodies | Reservoirs | Open Water | 0.14569 | 0.158 | 0.076619
3 | Site 5 | Lemkin Creek HWTT | 26346 | 26227 | 26197 | 6172 | 6172 | Taylor Creek/Nubbin Slough | S-133 | 4.0168 | WAM 10.0 | S133_Base | 12 | 60 | Wetlands | Mixed Wetland Hardwoods - Mixed Shrubs | Mixed Wetland Hardwoods | 0.51412 | 0.158 | 1.7388
3 | Site 5 | Lemkin Creek HWTT | 38365 | 38366 | 38296 | 6410 | 6410 | Taylor Creek/Nubbin Slough | S-133 | 1.2716 | WAM 10.0 | S133_Base | 16 | 60 | Wetlands | Freshwater Marshes / Graminoid Prairie - Marsh | Freshwater Marshes | 0.78879 | 0.158 | 0.84456
3 | Site 5 | Lemkin Creek HWTT | 38387 | 38388 | 38318 | 6410 | 6410 | Taylor Creek/Nubbin Slough | S-133 | 4.7543 | WAM 10.0 | S133_Base | 16 | 60 | Wetlands | Freshwater Marshes / Graminoid Prairie - Marsh | Freshwater Marshes | 0.78879 | 0.158 | 3.1576
3 | Site 5 | Lemkin Creek HWTT | 38389 | 38390 | 38320 | 6410 | 6410 | Taylor Creek/Nubbin Slough | S-133 | 1.9841 | WAM 10.0 | S133_Base | 16 | 60 | Wetlands | Freshwater Marshes / Graminoid Prairie - Marsh | Freshwater Marshes | 0.78879 | 0.158 | 1.3178
3 | Site 5 | Lemkin Creek HWTT | 38399 | 38400 | 38330 | 6410 | 6410 | Taylor Creek/Nubbin Slough | S-133 | 1.2658 | WAM 10.0 | S133_Base | 16 | 60 | Wetlands | Freshwater Marshes / Graminoid Prairie - Marsh | Freshwater Marshes | 0.78879 | 0.158 | 0.84071
3 | Site 5 | Lemkin Creek HWTT | 38402 | 38403 | 38333 | 6410 | 6410 | Taylor Creek/Nubbin Slough | S-133 | 3.2539 | WAM 10.0 | S133_Base | 16 | 60 | Wetlands | Freshwater Marshes / Graminoid Prairie - Marsh | Freshwater Marshes | 0.78879 | 0.158 | 2.1611
3 | Site 5 | Lemkin Creek HWTT | 38406 | 38407 | 38337 | 6410 | 6410 | Taylor Creek/Nubbin Slough | S-133 | 3.3559 | WAM 10.0 | S133_Base | 16 | 60 | Wetlands | Freshwater Marshes / Graminoid Prairie - Marsh | Freshwater Marshes | 0.78879 | 0.158 | 2.2288
3 | Site 5 | Lemkin Creek HWTT | 49400 | 49401 | 49329 | 6430 | 6430 | Taylor Creek/Nubbin Slough | S-133 | 1.5052 | WAM 10.0 | S133_Base | 16 | 60 | Wetlands | Wet Prairies | Freshwater Marshes | 0.78879 | 0.158 | 0.99967
3 | Site 5 | Lemkin Creek HWTT | 49401 | 49402 | 49330 | 6430 | 6430 | Taylor Creek/Nubbin Slough | S-133 | 1.4682 | WAM 10.0 | S133_Base | 16 | 60 | Wetlands | Wet Prairies | Freshwater Marshes | 0.78879 | 0.158 | 0.97512
3 | Site 5 | Lemkin Creek HWTT | 49402 | 49403 | 49331 | 6430 | 6430 | Taylor Creek/Nubbin Slough | S-133 | 1.0881 | WAM 10.0 | S133_Base | 16 | 60 | Wetlands | Wet Prairies | Freshwater Marshes | 0.78879 | 0.158 | 0.72266
3 | Site 5 | Lemkin Creek HWTT | 52566 | 52567 | 52509 | 7470 | 7470 | Taylor Creek/Nubbin Slough | S-154 | 0.13612 | WAMView 3.2 | Lower_C38_Base | 17 | 70 | Barren Land | Dikes and Levees | Barren Land | 0.70004 | 0.302 | 0.066514
3 | Site 5 | Lemkin Creek HWTT | 52567 | 52568 | 52510 | 7470 | 7470 | Taylor Creek/Nubbin Slough | S-154 | 0.047558 | WAMView 3.2 | Lower_C38_Base | 17 | 70 | Barren Land | Dikes and Levees | Barren Land | 0.70004 | 0.302 | 0.023238
3 | Site 5 | Lemkin Creek HWTT | 52570 | 52571 | 52513 | 7470 | 7470 | Taylor Creek/Nubbin Slough | S-133 | 3.3083 | WAM 10.0 | S133_Base | 17 | 70 | Barren Land | Dikes and Levees | Barren Land | 1.0954 | 0.158 | 3.0513
3 | Site 5 | Lemkin Creek HWTT | 1265 | 1266 | 1206 | 1110 | 1110 | Taylor Creek/Nubbin Slough | S-133 | 0.0074212 | WAM 10.0 | S133_Base | 2 | 10 | Urban | Low Density: Fixed Single Family Units | Low Density Residential | 0.732 | 0.158 | 0.0045741
3 | Site 5 | Lemkin Creek HWTT | 4916 | 4946 | 4924 | 1700 | 1700 | Taylor Creek/Nubbin Slough | S-133 | 0.0081226 | WAM 10.0 | S133_Base | 3 | 10 | Urban | Institutional | Commercial and Services | 1.9266 | 0.158 | 0.013177
3 | Site 5 | Lemkin Creek HWTT | 6719 | 6720 | 6676 | 2110 | 2110 | Taylor Creek/Nubbin Slough | S-133 | 0.00057744 | WAM 10.0 | S133_Base | 26 | 21 | Improved Pasture | Improved Pastures | Improved Pasture | 1.1836 | 0.158 | 0.00057549
440.3549

## Wolff Ditch
FID_HWTT_W | Site_No | Site_Name | FID_LO_TMD | OBJECTID_1 | OBJECTID | WMD_LU_Cod | LU_Code | Subwatersh | Basin_Name | Area_Hecta | WAMVersion | WAMName | WAM_LUID | LOPP_num | LOPP_num_D | LU_Code_De | LUID_Descr | Areal_TP | Attenu_TP | TP_Load
4 | Site 6 | Wolff Ditch HWTT | 660 | 662 | 1833 | 1180 | 1180 | Taylor Creek/Nubbin Slough | S-133 | 100.637 | WAM 10.0 | S133_Base | 2 | 10 | Urban | Low Density: Rural Residential | Low Density Residential | 0.732 | 0.158 | 62.0274
4 | Site 6 | Wolff Ditch HWTT | 662 | 664 | 1835 | 1180 | 1180 | Taylor Creek/Nubbin Slough | S-133 | 5.6025 | WAM 10.0 | S133_Base | 2 | 10 | Urban | Low Density: Rural Residential | Low Density Residential | 0.732 | 0.158 | 3.4531
4 | Site 6 | Wolff Ditch HWTT | 1259 | 1260 | 1200 | 1110 | 1110 | Taylor Creek/Nubbin Slough | S-133 | 6.1379 | WAM 10.0 | S133_Base | 2 | 10 | Urban | Low Density: Fixed Single Family Units | Low Density Residential | 0.732 | 0.158 | 3.7831
4 | Site 6 | Wolff Ditch HWTT | 1261 | 1262 | 1202 | 1110 | 1110 | Taylor Creek/Nubbin Slough | S-133 | 17.8344 | WAM 10.0 | S133_Base | 2 | 10 | Urban | Low Density: Fixed Single Family Units | Low Density Residential | 0.732 | 0.158 | 10.9922
4 | Site 6 | Wolff Ditch HWTT | 1264 | 1265 | 1205 | 1110 | 1110 | Taylor Creek/Nubbin Slough | S-133 | 10.4267 | WAM 10.0 | S133_Base | 2 | 10 | Urban | Low Density: Fixed Single Family Units | Low Density Residential | 0.732 | 0.158 | 6.4265
4 | Site 6 | Wolff Ditch HWTT | 1265 | 1266 | 1206 | 1110 | 1110 | Taylor Creek/Nubbin Slough | S-133 | 5.6851 | WAM 10.0 | S133_Base | 2 | 10 | Urban | Low Density: Fixed Single Family Units | Low Density Residential | 0.732 | 0.158 | 3.504
4 | Site 6 | Wolff Ditch HWTT | 1266 | 1267 | 1207 | 1110 | 1110 | Taylor Creek/Nubbin Slough | S-133 | 33.4078 | WAM 10.0 | S133_Base | 2 | 10 | Urban | Low Density: Fixed Single Family Units | Low Density Residential | 0.732 | 0.158 | 20.5908
4 | Site 6 | Wolff Ditch HWTT | 1269 | 1270 | 1210 | 1110 | 1110 | Taylor Creek/Nubbin Slough | S-133 | 35.0194 | WAM 10.0 | S133_Base | 2 | 10 | Urban | Low Density: Fixed Single Family Units | Low Density Residential | 0.732 | 0.158 | 21.5841
4 | Site 6 | Wolff Ditch HWTT | 1860 | 1861 | 1821 | 1180 | 1180 | Taylor Creek/Nubbin Slough | S-133 | 15.0485 | WAM 10.0 | S133_Base | 2 | 10 | Urban | Low Density: Rural Residential | Low Density Residential | 0.732 | 0.158 | 9.2751
4 | Site 6 | Wolff Ditch HWTT | 1862 | 1863 | 1823 | 1180 | 1180 | Taylor Creek/Nubbin Slough | S-133 | 1.0425 | WAM 10.0 | S133_Base | 2 | 10 | Urban | Low Density: Rural Residential | Low Density Residential | 0.732 | 0.158 | 0.64252
4 | Site 6 | Wolff Ditch HWTT | 1864 | 1865 | 1825 | 1180 | 1180 | Taylor Creek/Nubbin Slough | S-133 | 9.0772 | WAM 10.0 | S133_Base | 2 | 10 | Urban | Low Density: Rural Residential | Low Density Residential | 0.732 | 0.158 | 5.5947
4 | Site 6 | Wolff Ditch HWTT | 1866 | 1867 | 1827 | 1180 | 1180 | Taylor Creek/Nubbin Slough | S-133 | 4.2148 | WAM 10.0 | S133_Base | 2 | 10 | Urban | Low Density: Rural Residential | Low Density Residential | 0.732 | 0.158 | 2.5978
4 | Site 6 | Wolff Ditch HWTT | 1869 | 1870 | 1830 | 1180 | 1180 | Taylor Creek/Nubbin Slough | S-133 | 6.7264 | WAM 10.0 | S133_Base | 2 | 10 | Urban | Low Density: Rural Residential | Low Density Residential | 0.732 | 0.158 | 4.1458
4 | Site 6 | Wolff Ditch HWTT | 2451 | 2452 | 2443 | 1190 | 1190 | Taylor Creek/Nubbin Slough | S-133 | 10.0141 | WAM 10.0 | S133_Base | 2 | 10 | Urban | Low Density: Under construction | Low Density Residential | 0.732 | 0.158 | 6.1722
4 | Site 6 | Wolff Ditch HWTT | 2488 | 2489 | 2480 | 1210 | 1210 | Taylor Creek/Nubbin Slough | S-133 | 43.8764 | WAM 10.0 | S133_Base | 19 | 10 | Urban | Medium Density: Fixed Single Family Units | Medium Density Residential | 1.2088 | 0.158 | 44.6578
4 | Site 6 | Wolff Ditch HWTT | 2493 | 2494 | 2485 | 1210 | 1210 | Taylor Creek/Nubbin Slough | S-133 | 39.9429 | WAM 10.0 | S133_Base | 19 | 10 | Urban | Medium Density: Fixed Single Family Units | Medium Density Residential | 1.2088 | 0.158 | 40.6543
4 | Site 6 | Wolff Ditch HWTT | 2495 | 2496 | 2487 | 1210 | 1210 | Taylor Creek/Nubbin Slough | S-133 | 5.2817 | WAM 10.0 | S133_Base | 19 | 10 | Urban | Medium Density: Fixed Single Family Units | Medium Density Residential | 1.2088 | 0.158 | 5.3758
4 | Site 6 | Wolff Ditch HWTT | 2496 | 2497 | 2488 | 1210 | 1210 | Taylor Creek/Nubbin Slough | S-133 | 0.0067123 | WAM 10.0 | S133_Base | 19 | 10 | Urban | Medium Density: Fixed Single Family Units | Medium Density Residential | 1.2088 | 0.158 | 0.0068318
4 | Site 6 | Wolff Ditch HWTT | 2498 | 2499 | 2490 | 1210 | 1210 | Taylor Creek/Nubbin Slough | S-133 | 8.0935 | WAM 10.0 | S133_Base | 19 | 10 | Urban | Medium Density: Fixed Single Family Units | Medium Density Residential | 1.2088 | 0.158 | 8.2377
4 | Site 6 | Wolff Ditch HWTT | 2500 | 2501 | 2492 | 1210 | 1210 | Taylor Creek/Nubbin Slough | S-133 | 13.2854 | WAM 10.0 | S133_Base | 19 | 10 | Urban | Medium Density: Fixed Single Family Units | Medium Density Residential | 1.2088 | 0.158 | 13.522
4 | Site 6 | Wolff Ditch HWTT | 3124 | 3129 | 3057 | 1220 | 1220 | Taylor Creek/Nubbin Slough | S-133 | 0.19569 | WAM 10.0 | S133_Base | 19 | 10 | Urban | Medium Density: Mobile Home Units | Medium Density Residential | 1.2088 | 0.158 | 0.19917
4 | Site 6 | Wolff Ditch HWTT | 3204 | 3212 | 3140 | 1230 | 1230 | Taylor Creek/Nubbin Slough | S-133 | 10.2822 | WAM 10.0 | S133_Base | 19 | 10 | Urban | Medium Density: Mixed Units, Fixed and Mobile Hom* | Medium Density Residential | 1.2088 | 0.158 | 10.4653
4 | Site 6 | Wolff Ditch HWTT | 3255 | 3263 | 3200 | 1290 | 1290 | Taylor Creek/Nubbin Slough | S-133 | 6.6145 | WAM 10.0 | S133_Base | 19 | 10 | Urban | Medium Density: Under construction | Medium Density Residential | 1.2088 | 0.158 | 6.7323
4 | Site 6 | Wolff Ditch HWTT | 3455 | 3457 | 3394 | 1320 | 1320 | Taylor Creek/Nubbin Slough | S-133 | 3.6644 | WAM 10.0 | S133_Base | 20 | 10 | Urban | High Density: Mobile Home Units | High Density Residential | 1.0182 | 0.158 | 3.1417
4 | Site 6 | Wolff Ditch HWTT | 3542 | 3547 | 3484 | 1330 | 1330 | Taylor Creek/Nubbin Slough | S-133 | 7.3946 | WAM 10.0 | S133_Base | 21 | 10 | Urban | Multiple Dwelling Units, Low Rise | Multiple Dwelling Units | 1.4825 | 0.158 | 9.2307
4 | Site 6 | Wolff Ditch HWTT | 3996 | 4001 | 3958 | 1400 | 1400 | Taylor Creek/Nubbin Slough | S-133 | 5.0926 | WAM 10.0 | S133_Base | 3 | 10 | Urban | Commercial and Services | Commercial and Services | 1.9266 | 0.158 | 8.2612
4 | Site 6 | Wolff Ditch HWTT | 3999 | 4004 | 3961 | 1400 | 1400 | Taylor Creek/Nubbin Slough | S-133 | 12.2425 | WAM 10.0 | S133_Base | 3 | 10 | Urban | Commercial and Services | Commercial and Services | 1.9266 | 0.158 | 19.8598
4 | Site 6 | Wolff Ditch HWTT | 4916 | 4946 | 4924 | 1700 | 1700 | Taylor Creek/Nubbin Slough | S-133 | 3.2327 | WAM 10.0 | S133_Base | 3 | 10 | Urban | Institutional | Commercial and Services | 1.9266 | 0.158 | 5.2441
4 | Site 6 | Wolff Ditch HWTT | 5290 | 4896 | 4874 | 1630 | 1630 | Taylor Creek/Nubbin Slough | S-133 | 9.1205 | WAM 10.0 | S133_Base | 73 | 10 | Urban | Rock Quarries | Mining | 0.29143 | 0.158 | 2.238
4 | Site 6 | Wolff Ditch HWTT | 5293 | 4899 | 4877 | 1630 | 1630 | Taylor Creek/Nubbin Slough | S-133 | 4.3609 | WAM 10.0 | S133_Base | 73 | 10 | Urban | Rock Quarries | Mining | 0.29143 | 0.158 | 1.0701
4 | Site 6 | Wolff Ditch HWTT | 5294 | 4900 | 4878 | 1630 | 1630 | Taylor Creek/Nubbin Slough | S-133 | 1.0893 | WAM 10.0 | S133_Base | 73 | 10 | Urban | Rock Quarries | Mining | 0.29143 | 0.158 | 0.2673
4 | Site 6 | Wolff Ditch HWTT | 5295 | 4908 | 4886 | 1660 | 1660 | Taylor Creek/Nubbin Slough | S-133 | 4.3663 | WAM 10.0 | S133_Base | 73 | 10 | Urban | Holding Ponds | Mining | 0.29143 | 0.158 | 1.0714
4 | Site 6 | Wolff Ditch HWTT | 5296 | 4909 | 4887 | 1660 | 1660 | Taylor Creek/Nubbin Slough | S-133 | 4.6954 | WAM 10.0 | S133_Base | 73 | 10 | Urban | Holding Ponds | Mining | 0.29143 | 0.158 | 1.1522
4 | Site 6 | Wolff Ditch HWTT | 5301 | 4914 | 4892 | 1660 | 1660 | Taylor Creek/Nubbin Slough | S-133 | 19.9093 | WAM 10.0 | S133_Base | 73 | 10 | Urban | Holding Ponds | Mining | 0.29143 | 0.158 | 4.8854
4 | Site 6 | Wolff Ditch HWTT | 5303 | 4916 | 4894 | 1660 | 1660 | Taylor Creek/Nubbin Slough | S-133 | 4.7213 | WAM 10.0 | S133_Base | 73 | 10 | Urban | Holding Ponds | Mining | 0.29143 | 0.158 | 1.1585
4 | Site 6 | Wolff Ditch HWTT | 5304 | 4917 | 4895 | 1660 | 1660 | Taylor Creek/Nubbin Slough | S-133 | 4.1687 | WAM 10.0 | S133_Base | 73 | 10 | Urban | Holding Ponds | Mining | 0.29143 | 0.158 | 1.0229
4 | Site 6 | Wolff Ditch HWTT | 5667 | 5672 | 5595 | 1900 | 1900 | Taylor Creek/Nubbin Slough | S-133 | 4.1315 | WAM 10.0 | S133_Base | 70 | 10 | Urban | Open Land <Urban> | Undeveloped Urban Land | 0.2361 | 0.158 | 0.82131
4 | Site 6 | Wolff Ditch HWTT | 5671 | 5676 | 5599 | 1900 | 1900 | Taylor Creek/Nubbin Slough | S-133 | 0.0032731 | WAM 10.0 | S133_Base | 70 | 10 | Urban | Open Land <Urban> | Undeveloped Urban Land | 0.2361 | 0.158 | 0.00065066
4 | Site 6 | Wolff Ditch HWTT | 5675 | 5680 | 5603 | 1900 | 1900 | Taylor Creek/Nubbin Slough | S-133 | 17.0384 | WAM 10.0 | S133_Base | 70 | 10 | Urban | Open Land <Urban> | Undeveloped Urban Land | 0.2361 | 0.158 | 3.3871
4 | Site 6 | Wolff Ditch HWTT | 5679 | 5684 | 5607 | 1900 | 1900 | Taylor Creek/Nubbin Slough | S-133 | 2.898 | WAM 10.0 | S133_Base | 70 | 10 | Urban | Open Land <Urban> | Undeveloped Urban Land | 0.2361 | 0.158 | 0.5761
4 | Site 6 | Wolff Ditch HWTT | 5694 | 5699 | 5622 | 1900 | 1900 | Taylor Creek/Nubbin Slough | S-133 | 12.1805 | WAM 10.0 | S133_Base | 70 | 10 | Urban | Open Land <Urban> | Undeveloped Urban Land | 0.2361 | 0.158 | 2.4214
4 | Site 6 | Wolff Ditch HWTT | 5696 | 5701 | 5624 | 1900 | 1900 | Taylor Creek/Nubbin Slough | S-133 | 0.5059 | WAM 10.0 | S133_Base | 70 | 10 | Urban | Open Land <Urban> | Undeveloped Urban Land | 0.2361 | 0.158 | 0.10057
4 | Site 6 | Wolff Ditch HWTT | 6230 | 6231 | 6187 | 1920 | 1920 | Taylor Creek/Nubbin Slough | S-133 | 8.0482 | WAM 10.0 | S133_Base | 70 | 10 | Urban | Inactive Land with Street Pattern | Undeveloped Urban Land | 0.2361 | 0.158 | 1.5999
4 | Site 6 | Wolff Ditch HWTT | 6717 | 6718 | 6674 | 2110 | 2110 | Taylor Creek/Nubbin Slough | S-133 | 104.801 | WAM 10.0 | S133_Base | 26 | 21 | Improved Pasture | Improved Pastures | Improved Pasture | 1.1836 | 0.158 | 104.4457
4 | Site 6 | Wolff Ditch HWTT | 6718 | 6719 | 6675 | 2110 | 2110 | Taylor Creek/Nubbin Slough | S-133 | 6.1418 | WAM 10.0 | S133_Base | 26 | 21 | Improved Pasture | Improved Pastures | Improved Pasture | 1.1836 | 0.158 | 6.121
4 | Site 6 | Wolff Ditch HWTT | 6719 | 6720 | 6676 | 2110 | 2110 | Taylor Creek/Nubbin Slough | S-133 | 0.1117 | WAM 10.0 | S133_Base | 26 | 21 | Improved Pasture | Improved Pastures | Improved Pasture | 1.1836 | 0.158 | 0.11132
4 | Site 6 | Wolff Ditch HWTT | 6720 | 6721 | 6677 | 2110 | 2110 | Taylor Creek/Nubbin Slough | S-133 | 7.2637 | WAM 10.0 | S133_Base | 26 | 21 | Improved Pasture | Improved Pastures | Improved Pasture | 1.1836 | 0.158 | 7.2391
4 | Site 6 | Wolff Ditch HWTT | 6727 | 6728 | 6684 | 2110 | 2110 | Taylor Creek/Nubbin Slough | S-133 | 1.652 | WAM 10.0 | S133_Base | 26 | 21 | Improved Pasture | Improved Pastures | Improved Pasture | 1.1836 | 0.158 | 1.6464
4 | Site 6 | Wolff Ditch HWTT | 8692 | 8693 | 8650 | 2120 | 2120 | Taylor Creek/Nubbin Slough | S-133 | 17.3851 | WAM 10.0 | S133_Base | 27 | 22 | Unimproved/Woodland Pasture | Unimproved Pastures | Unimproved Pasture | 0.7023 | 0.158 | 10.2804
4 | Site 6 | Wolff Ditch HWTT | 10784 | 10704 | 10627 | 2130 | 2130 | Taylor Creek/Nubbin Slough | S-133 | 2.2715 | WAM 10.0 | S133_Base | 28 | 22 | Unimproved/Woodland Pasture | Woodland Pastures | Woodland Pasture | 0.6277 | 0.158 | 1.2006
4 | Site 6 | Wolff Ditch HWTT | 10785 | 10705 | 10628 | 2130 | 2130 | Taylor Creek/Nubbin Slough | S-133 | 0.023313 | WAM 10.0 | S133_Base | 28 | 22 | Unimproved/Woodland Pasture | Woodland Pastures | Woodland Pasture | 0.6277 | 0.158 | 0.012321
4 | Site 6 | Wolff Ditch HWTT | 10786 | 10706 | 10629 | 2130 | 2130 | Taylor Creek/Nubbin Slough | S-133 | 10.5497 | WAM 10.0 | S133_Base | 28 | 22 | Unimproved/Woodland Pasture | Woodland Pastures | Woodland Pasture | 0.6277 | 0.158 | 5.5758
4 | Site 6 | Wolff Ditch HWTT | 10791 | 10711 | 10634 | 2130 | 2130 | Taylor Creek/Nubbin Slough | S-133 | 43.0148 | WAM 10.0 | S133_Base | 28 | 22 | Unimproved/Woodland Pasture | Woodland Pastures | Woodland Pasture | 0.6277 | 0.158 | 22.7344
4 | Site 6 | Wolff Ditch HWTT | 10802 | 10722 | 10645 | 2130 | 2130 | Taylor Creek/Nubbin Slough | S-133 | 4.4184 | WAM 10.0 | S133_Base | 28 | 22 | Unimproved/Woodland Pasture | Woodland Pastures | Woodland Pasture | 0.6277 | 0.158 | 2.3353
4 | Site 6 | Wolff Ditch HWTT | 10807 | 10727 | 10650 | 2130 | 2130 | Taylor Creek/Nubbin Slough | S-133 | 10.1736 | WAM 10.0 | S133_Base | 28 | 22 | Unimproved/Woodland Pasture | Woodland Pastures | Woodland Pasture | 0.6277 | 0.158 | 5.377
4 | Site 6 | Wolff Ditch HWTT | 12465 | 12485 | 12439 | 2210 | 2210 | Taylor Creek/Nubbin Slough | S-133 | 14.7348 | WAM 10.0 | S133_Base | 84 | 25 | Citrus Groves | Citrus Groves | Citrus Groves | 1.7495 | 0.158 | 21.705
4 | Site 6 | Wolff Ditch HWTT | 14579 | 14580 | 14580 | 3200 | 3200 | Taylor Creek/Nubbin Slough | S-133 | 1.6365 | WAM 10.0 | S133_Base | 5 | 30 | Rangeland | Upland Shrub and Brush land | Scrub and Brushland | 0.14432 | 0.158 | 0.19886
4 | Site 6 | Wolff Ditch HWTT | 17515 | 17516 | 17516 | 4200 | 4200 | Taylor Creek/Nubbin Slough | S-133 | 6.6637 | WAM 10.0 | S133_Base | 7 | 40 | Upland Forests | Upland Hardwood Forests | Hardwood Conifer Mixed | 0.10119 | 0.158 | 0.56779
4 | Site 6 | Wolff Ditch HWTT | 17517 | 17518 | 17518 | 4200 | 4200 | Taylor Creek/Nubbin Slough | S-133 | 2.3611 | WAM 10.0 | S133_Base | 7 | 40 | Upland Forests | Upland Hardwood Forests | Hardwood Conifer Mixed | 0.10119 | 0.158 | 0.20118
4 | Site 6 | Wolff Ditch HWTT | 18421 | 18422 | 18422 | 4271 | 4271 | Taylor Creek/Nubbin Slough | S-133 | 4.212 | WAM 10.0 | S133_Base | 7 | 40 | Upland Forests | Oak - Cabbage Palm | Hardwood Conifer Mixed | 0.10119 | 0.158 | 0.35889
4 | Site 6 | Wolff Ditch HWTT | 18422 | 18423 | 18423 | 4271 | 4271 | Taylor Creek/Nubbin Slough | S-133 | 0.7536 | WAM 10.0 | S133_Base | 7 | 40 | Upland Forests | Oak - Cabbage Palm | Hardwood Conifer Mixed | 0.10119 | 0.158 | 0.064211
4 | Site 6 | Wolff Ditch HWTT | 18845 | 18846 | 18765 | 4340 | 4340 | Taylor Creek/Nubbin Slough | S-133 | 0.0058962 | WAM 10.0 | S133_Base | 7 | 40 | Upland Forests | Hardwood - Conifererous Mixed | Hardwood Conifer Mixed | 0.10119 | 0.158 | 0.00050239
4 | Site 6 | Wolff Ditch HWTT | 19949 | 19974 | 19924 | 5120 | 5120 | Taylor Creek/Nubbin Slough | S-133 | 2.7032 | WAM 10.0 | S133_Base | 9 | 50 | Water Bodies | Channelized Waterways, Canals | Open Water | 0.14569 | 0.158 | 0.33159
4 | Site 6 | Wolff Ditch HWTT | 20747 | 20750 | 20737 | 5300 | 5300 | Taylor Creek/Nubbin Slough | S-133 | 0.65125 | WAM 10.0 | S133_Base | 9 | 50 | Water Bodies | Reservoirs | Open Water | 0.14569 | 0.158 | 0.079887
4 | Site 6 | Wolff Ditch HWTT | 20767 | 20770 | 20757 | 5300 | 5300 | Taylor Creek/Nubbin Slough | S-133 | 3.9133 | WAM 10.0 | S133_Base | 9 | 50 | Water Bodies | Reservoirs | Open Water | 0.14569 | 0.158 | 0.48003
4 | Site 6 | Wolff Ditch HWTT | 20769 | 20772 | 20759 | 5300 | 5300 | Taylor Creek/Nubbin Slough | S-133 | 3.9552 | WAM 10.0 | S133_Base | 9 | 50 | Water Bodies | Reservoirs | Open Water | 0.14569 | 0.158 | 0.48518
4 | Site 6 | Wolff Ditch HWTT | 20770 | 20773 | 20760 | 5300 | 5300 | Taylor Creek/Nubbin Slough | S-133 | 1.0077 | WAM 10.0 | S133_Base | 9 | 50 | Water Bodies | Reservoirs | Open Water | 0.14569 | 0.158 | 0.12361
4 | Site 6 | Wolff Ditch HWTT | 26344 | 26225 | 26195 | 6172 | 6172 | Taylor Creek/Nubbin Slough | S-133 | 5.957 | WAM 10.0 | S133_Base | 12 | 60 | Wetlands | Mixed Wetland Hardwoods - Mixed Shrubs | Mixed Wetland Hardwoods | 0.51412 | 0.158 | 2.5787
4 | Site 6 | Wolff Ditch HWTT | 26345 | 26226 | 26196 | 6172 | 6172 | Taylor Creek/Nubbin Slough | S-133 | 1.3029 | WAM 10.0 | S133_Base | 12 | 60 | Wetlands | Mixed Wetland Hardwoods - Mixed Shrubs | Mixed Wetland Hardwoods | 0.51412 | 0.158 | 0.56399
4 | Site 6 | Wolff Ditch HWTT | 38377 | 38378 | 38308 | 6410 | 6410 | Taylor Creek/Nubbin Slough | S-133 | 0.67166 | WAM 10.0 | S133_Base | 16 | 60 | Wetlands | Freshwater Marshes / Graminoid Prairie - Marsh | Freshwater Marshes | 0.78879 | 0.158 | 0.44609
4 | Site 6 | Wolff Ditch HWTT | 38402 | 38403 | 38333 | 6410 | 6410 | Taylor Creek/Nubbin Slough | S-133 | 2.0784 | WAM 10.0 | S133_Base | 16 | 60 | Wetlands | Freshwater Marshes / Graminoid Prairie - Marsh | Freshwater Marshes | 0.78879 | 0.158 | 1.3804
4 | Site 6 | Wolff Ditch HWTT | 38403 | 38404 | 38334 | 6410 | 6410 | Taylor Creek/Nubbin Slough | S-133 | 1.544 | WAM 10.0 | S133_Base | 16 | 60 | Wetlands | Freshwater Marshes / Graminoid Prairie - Marsh | Freshwater Marshes | 0.78879 | 0.158 | 1.0255
4 | Site 6 | Wolff Ditch HWTT | 38405 | 38406 | 38336 | 6410 | 6410 | Taylor Creek/Nubbin Slough | S-133 | 0.89783 | WAM 10.0 | S133_Base | 16 | 60 | Wetlands | Freshwater Marshes / Graminoid Prairie - Marsh | Freshwater Marshes | 0.78879 | 0.158 | 0.5963
4 | Site 6 | Wolff Ditch HWTT | 38412 | 38413 | 38343 | 6410 | 6410 | Taylor Creek/Nubbin Slough | S-133 | 1.0061 | WAM 10.0 | S133_Base | 16 | 60 | Wetlands | Freshwater Marshes / Graminoid Prairie - Marsh | Freshwater Marshes | 0.78879 | 0.158 | 0.6682
4 | Site 6 | Wolff Ditch HWTT | 1265 | 1266 | 1206 | 1110 | 1110 | Taylor Creek/Nubbin Slough | S-133 | 0.0074212 | WAM 10.0 | S133_Base | 2 | 10 | Urban | Low Density: Fixed Single Family Units | Low Density Residential | 0.732 | 0.158 | 0.0045741
4 | Site 6 | Wolff Ditch HWTT | 4916 | 4946 | 4924 | 1700 | 1700 | Taylor Creek/Nubbin Slough | S-133 | 0.0081226 | WAM 10.0 | S133_Base | 3 | 10 | Urban | Institutional | Commercial and Services | 1.9266 | 0.158 | 0.013177
4 | Site 6 | Wolff Ditch HWTT | 6719 | 6720 | 6676 | 2110 | 2110 | Taylor Creek/Nubbin Slough | S-133 | 0.00057744 | WAM 10.0 | S133_Base | 26 | 21 | Improved Pasture | Improved Pastures | Improved Pasture | 1.1836 | 0.158 | 0.00057549
557.1043