## Fisheating Creek Ag
Calculated Agricultural Reduction Estimates in the Lake O Fisheating Creek Sub-Watershed, Based on SWET 2008 Report Estimates
LULC | Description | Acres | TP Load (kg/yr) | TN Load (kg/yr) | TP Load Reduction (kg/yr) (100% Enrollment) | TN Load Reduction (kg/yr) (100% Enrollment)
2110 | Improved Pasture | 83713.4 | 36511.1 | 206074.9 | 4016.221 | 35032.733 | cow calf, improved
2120 | Unimproved Pasture | 34903.8 | 9504.3 | 68491.8 | 665.301 | 7534.098 | cow calf, unimproved
2130 | Woodland Pasture | 21697.8 | 3761 | 35259.8 | 150.44 | 1410.392 | cow calf, woodland
2140 | Row Crops | 18.8 | 5.7 | 290.1 | 1.71 | 87.03 | row crops
2150 | Field Crops | 793127.2 | 722.9 | 1639.8 | 108.435 | 245.97
2156 | Sugar Cane | 20.3 | 2.3 | 16.4 | 0.23 | 1.64 | sugar cane
2210 | Citrus | 6247.6 | 5527.4 | 105916 | 663.288 | 10591.6 | citrus
2230 | Other Groves | 41 | 46.7 | 225.7 | 5.604 | 22.57 | citrus
2240 | Other Groves | 4.7 | 5.3 | 25.7 | 0.636 | 2.57 | citrus
2320 | Poultry Feeding Op | 5.2 | 1.3 | 0.6 | 0.195 | 0.09 | used hay/field crops, since it specifically mentions poultry
2410 | Tree Nurseries | 123.6 | 296.9 | 1710.8 | 95.008 | 427.7 | ornamentals
2420 | Sod Farms | 737.4 | 840.9 | 6211.9 | 168.18 | 1242.38 | sod
2430 | Ornamentals | 376 | 332.9 | 5072.9 | 106.528 | 1268.225 | ornamentals
2520 | Dairies | 1.45 | 0.9 | 6.1 | 0.081 | 1.22
2540 | Aquaculture | 61.2 | 0.1 | 6.2 | Not OAWP program | Not OAWP program
2600 | Mixed Rangeland | 3.7 | 0.1 | 6.3 | 0.004 | 0.252 | rangeland and woodland pastures
2610 | Fallow Cropland | 740.8 | 22.4 | 1266.1 | can't enroll | can't enroll
Total Estimated Load Reductions (kg/yr) |  |  |  |  | 5981.861 | 57868.47
% Total Load Reduced |  |  |  |  | 10.39% | 13.39%

## cowcalf
BMPs for Cow/Calf Production in the St. Lucie Watershed
Description | P Reduction |  | N Reduction
| Range % | Typical % | Range % | Typical %
Improved Pastures (3 ac/cow, 500ac avg, 3lbs P, 120lbs N)
Owner/Cost-Share BMP Program | 10 - 50 | 30 | 10 - 50 | 27
P reduced, better N management, Rotational Grazing, New Water Facilities, Retention Basin by Working Pens, Improved Grass Management, Feed Placement, Critical Area Fencing, Moderate Wetland Restoration/Retention
Owner BMP Program | 0 - 25 | 11 | 0 - 25 | 17
P reduced, better N management, better Grass Management, Feeder/Minerals and Water Placement
Cost Share BMP Program | 10 - 50 | 19 | 10 - 50 | 10
Rotational Grazing, New Water Facilities, Retention Basin by Working Pens, Critical Area Fencing, Moderate Wetland Restoration/Retention
Alternative BMP Program | 20 - 90 | 49 | 5 - 60 | 30
Provide alternative shade to move cattle from streams and Edge-of-Farm Stormwater R/D and Chemical Treatment
Unimproved Pastures (8 ac/cow, 500ac avg, 1lb P, 60lbs N)
Owner/Cost-Share BMP Program | 5 - 30 | 20 | 5 - 30 | 19
P reduced to 0, better N management, Rotational Grazing, New Water Facilities, Retention Basin by Working Pens, Improved Grass Management, Feed Placement, Critical Area Fencing, Moderate Wetland Restoration/Retention
Owner BMP Program | 0 - 20 | 7 | 0 - 20 | 11
P reduced, better N management, better Grass Management, Feeder/Minerals and Water Placement
Cost Share BMP Program | 5 - 25 | 13 | 5 - 30 | 8
Rotational Grazing, New Water Facilities, Retention Basin by Working Pens, Critical Area Fencing, Moderate Wetland Restoration/Retention
Alternative BMP Program | 20 - 70 | 44 | 5 - 60 | 30
Provide alternative shade to move cattle from streams and Edge-of-Farm Stormwater R/D and Chemical Treatment
Rangeland and Woodland Pastures (16 ac/cow, 500ac avg, 0lb P, 10lbs N)
Owner/Cost-Share BMP Program | 5 - 30 | 10 | 5 - 30 | 10
P reduced, better N management, Rotational Grazing, New Water Facilities, Retention Basin by Working Pens, Improved Grass Management, Feed Placement, Critical Area Fencing, Moderate Wetland Restoration/Retention
Owner BMP Program | 0 - 20 | 4 | 0 - 20 | 4
P reduced, better N management, better Grass Management, Feeder/Minerals and Water Placement
Cost Share BMP Program | 5 - 25 | 6 | 5 - 25 | 6
Rotational Grazing, New Water Facilities, Retention Basin by Working Pens, Critical Area Fencing, Moderate Wetland Restoration/Retention
Alternative BMP Program | 20 - 70 | 35 | 5 - 50 | 20
Provide alternative shade to move cattle from streams and Edge-of-Farm Stormwater R/D and Chemical Treatment

## rowcrop
BMPs for Row Crop Production in the St. Lucie Watershed
Description | P Reduction |  | N Reduction
| Range % | Typical % | Range % | Typical %
Row Crops (potatoes, 100ac avg, seepage, 100lbs P, 225lbs N)
Owner/Cost-Share BMP Program | 10 - 80 | 60 | 10 - 80 | 60
Reduced P Fertilization, Water Management, additional Stormwater Retention, Cover Crop, and limited Wetland Restoration/Retention
Owner BMP Program | 20 - 70 | 30 | 20 - 70 | 30
Reduced P Fertilization
Cost Share BMP Program | 10 - 50 | 30 | 10 - 50 | 30
Water Management, additional Stormwater Retention, Cover Crop, and limited Wetland Restoration/Retention
Alternative BMP Program | 20 - 90 | 50 | 5 - 70 | 50
Water Reuse from Retention/Detention Ponds, Erosion Control, and Edge-of-Farm stormwater R/D and Chemical Treatment

## sugarcane
BMPs for Sugar Cane Production in the St. Lucie Watershed
Description | P Reduction |  | N Reduction
| Range % | Typical % | Range % | Typical %
Sugar Cane (400 ac avg, seepage, 30lbs P, 30lbs N)
Owner/Cost-Share BMP Program | 10 - 70 | 33 | 10 - 70 | 33
Reduced P Fertilization, Water Management, and limited Wetland Restoration/Retention
Owner BMP Program | 10 - 50 | 10 | 10 - 50 | 10
Reduced P Fertilization
Cost Share BMP Program | 10 - 60 | 23 | 10 - 60 | 23
Water Management and limited Wetland Restoration/Retention
Alternative BMP Program | 20 - 90 | 52 | 20 - 90 | 52
Water Reuse from Retention/Detention Ponds, Erosion Control, and Edge-of-Farm stormwater R/D and Chemical Treatment

## citrus
BMPs for Citrus Production in the St. Lucie Watershed
Description | P Reduction |  | N Reduction
| Range % | Typical % | Range % | Typical %
Citrus (200 ac avg, microjet, no N/P assumptions listed)
Owner/Cost-Share BMP Program | 10 - 50 | 17 | 10 - 50 | 15
Reduced P Fertilization, Better N Management, Grass Management between Trees, additional Stormwater Retention, and limited Wetland Restoration/Retention
Owner BMP Program | 0 - 25 | 12 | 0 - 25 | 10
Reduced P Fertilization, Better N Management, Grass Management between Trees
Cost Share BMP Program | 0 - 20 | 5 | 0 - 20 | 5
Water Management (irrigation and drainage)
Alternative BMP Program | 20 - 90 | 52 | 5 - 70 | 52
Fertigation, Grassed Waterways, and Edge-of-Farm Stormwater R/D with Chemical Treatment

## sod
BMPs for Sod/Turf Production in the St. Lucie Watershed
Description | P Reduction |  | N Reduction
| Range % | Typical % | Range % | Typical %
Sod/Turf (bermudagrass, 100 ac avg, seepage, 70lbs P, 190lbs N)
Owner/Cost-Share BMP Program | 10 - 70 | 47 | 10 - 70 | 47
Reduced P Fertilization, Water Management, additional Stormwater Retention, and limited Wetland Restoration/Retention
Owner BMP Program | 10 - 50 | 20 | 10 - 50 | 20
Reduced P Fertilization
Cost Share BMP Program | 10 - 50 | 27 | 10 - 50 | 27
Water Management, additional Stormwater Retention, and limited Wetland Restoration/Retention
Alternative BMP Program | 20 - 70 | 50 | 20 - 70 | 50
Erosion Control, Edge-of-Farm Stormwater R/D and Chemical Treatment

## ornamentals
BMPs for Ornamental Production in the St. Lucie Watershed
Description | P Reduction |  | N Reduction
| Range % | Typical % | Range % | Typical %
Ornamentals (10 ac avg, overhead irrigation, 160lbs P, 160lbs N)
Owner/Cost-Share BMP Program | 10 - 80 | 67 | 10 - 80 | 50
Reduced P Fertilization, Water Management, additional Stormwater Retention, Cover Crop, and limited Wetland Restoration/Retention
Owner BMP Program | 20 - 70 | 32 | 10 - 50 | 25
Reduced P Fertilization
Cost Share BMP Program | 10 - 50 | 35 | 10 - 50 | 25
Water Management, additional Stormwater Retention, Cover Crop, and limited Wetland Restoration/Retention
Alternative BMP Program | 20 - 90 | 50 | 10 - 50 | 25
Water Reuse from Retention/Detention Ponds, Erosion Control, Edge-of-Farm Stormwater R/D and Chemical Treatment

## equine
BMPs for Horse Farms in the St. Lucie Watershed
Description | P Reduction |  | N Reduction
| Range % | Typical % | Range % | Typical %
Horse Farm (1 ac/horse, 10ac avg, 5lbs/ac P/yr)
Owner/Cost-Share BMP Program | 10 - 50 | 42 | 10 - 70 | 52
P reduced, better N management, Rotational Grazing, New Water Facilities, Retention Basin by Working Pens, Improved Grass Management, Feed Placement, Critical Area Fencing, Moderate Wetland Restoration/Retention
Owner BMP Program | 0 - 25 | 20 | 0 - 60 | 30
P reduced, better N management, better Grass Management, Feeder/Minerals and Water Placement
Cost Share BMP Program | 10 - 50 | 22 | 10 - 50 | 22
Rotational Grazing, New Water Facilities, Retention Basin by Working Pens, Critical Area Fencing, Moderate Wetland Restoration/Retention
Alternative BMP Program | 20 - 90 | 49 | 5 - 60 | 30
Provide alternative shade to move cattle [sic] from streams and Edge-of-Farm Stormwater R/D and Chemical Treatment
**Del's table says cattle in the Alternative description

## dairies
BMPs for Dairies in the St. Lucie Watershed
Description | P Reduction |  | N Reduction
| Range % | Typical % | Range % | Typical %
Dairy (1000 head dairy, 700ac avg, 0lbs/ac P/yr)
Owner/Cost-Share BMP Program | 20 - 65 | 37 | 20 - 65 | 60
Stormwater R/D and Wetland Restoration, Feed Management
Owner BMP Program | 0 - 25 | 9 | 10 - 40 | 20
Feed Rotation Management
Cost Share BMP Program | 20 - 60 | 28 | 20 - 60 | 40
Stormwater R/D and Wetland Restoration
Alternative BMP Program |  |  | 20 - 90 | 48
Barn Waste
Solids Separation for Off site Disposal | 0 - 10 | 3 | 0 - 10 | 1
Expanded Waste Storage Ponds | - | - | - | -
Expanded Sprayfields | - | - | - | -
HIA Management
Add Housing to Move Animals off Fields | 30 - 70 | 50 | 30 - 70 | 50
Stormwater Rention/Expanded Sprayfield | 20 - 70 | 40 | 20 - 70 | 40
Edge-of-Field Chemical Treatment | 50 - 90 | 70 | 5 - 30 | 15
Buffer Strips | 0 - 10 | 5 | 0 - 10 | 5
Edge-of-Farm stormwater R/D and Chemical Treatment | 50 - 90 | 70 | 5 - 70 | 50

## hay
BMPs for Field Crops (Hayland) Production in the St. Lucie Watershed
Description | P Reduction |  | N Reduction
| Range % | Typical % | Range % | Typical %
Field Crops (500ac avg, 60lbs/yr P/ac, various landuses incl poultry, hay, orchards, etc)
Owner/Cost-Share BMP Program | 10 - 60 | 40 | 10 - 60 | 40
P reduced, better N management, Rotational Grazing, New Water Facilities, Retention Basin by Working Pens, Improved Grass Management, Feed Placement, Critical Area Fencing, Moderate Wetland Restoration/Retention
Owner BMP Program | 0 - 25 | 15 | 0 - 25 | 15
P reduced, better N management, better Grass Management, Feeder/Minerals and Water Placement
Cost Share BMP Program | 10 - 50 | 25 | 10 - 50 | 25
Rotational Grazing, New Water Facilities, Retention Basin by Working Pens, Critical Area Fencing, Moderate Wetland Restoration/Retention
Alternative BMP Program | 20 - 90 | 36 | 5 - 70 | 36
Provide alternative shade to move cattle from streams and Edge-of-Farm Stormwater R/D and Chemical Treatment
**Del's table for this section looks like it may have been copied from the cow/calf table

## pines
BMPs for Pine Production in the St. Lucie Watershed
Description | P Reduction |  | N Reduction
| Range % | Typical % | Range % | Typical %
Pine Plantation (200ac avg, 5lbs/yr P/ac)
Owner/Cost-Share BMP Program | 2 - 25 | 11 | 2 - 25 | 15
Reduced P fertilization, Stormwater R/D, and limited Wetland Restoration
Owner BMP Program | 0 - 25 | 1 | 0 - 15 | 5
Reduced P fertilization
Cost Share BMP Program | 10 - 50 | 10 | 3 - 20 | 10
Stormwater R/D and limited Wetland Restoration
Alternative BMP Program | 20 - 70 | 50 | 5 - 50 | 25
Edge-of-Farm Stormwater R/D and Chemical Treatment