## Fisheating Creek Ag
Calculated Agricultural Reduction Estimates in the Lake O Fisheating Creek Sub-Watershed, Based on SWET 2008 Report Estimates
LULC | Description | Acres | TP Load (kg/yr) | TN Load (kg/yr) | TP Load Reduction (kg/yr) (100% Enrollment) | TN Load Reduction (kg/yr) (100% Enrollment)
2100, 2110 | Improved Pasture | 33445 | 3633.8 | 37966.4 | 399.718 | 6454.288 | cow calf, improved
2120 | Unimproved Pasture | 2524.6 | 113.7 | 3045.6 | 7.959 | 335.016 | cow calf, unimproved
2130 | Woodland Pasture | 3031.7 | 172.4 | 3683.1 | 6.896 | 147.324 | cow calf, woodland
2140 | Row Crops | 552.8 | 188.9 | 6019.3 | 56.67 | 1805.79 | row crops
2150 | Field Crops | 410.7 | 154.3 | 619.4 | 23.145 | 92.91
2156 | Sugar Cane | 2381.8 | 88.9 | 1007.1 | 8.89 | 100.71 | sugar cane
2210 | Citrus | 44627 | 1270.5 | 599244.9 | 152.46 | 59924.49 | citrus
2230 | Other Groves | 111.9 | 57.6 | 412.4 | 6.912 | 41.24 | citrus
2240 | Other Groves | 324.4 | 167 | 1194.8 | 20.04 | 119.48 | citrus
2310 | Cattle Feeding Op | 5.7 | 1.3 | 14.4 | 0.117 | 2.88
2400, 2410 | Tree Nurseries | 2151.3 | 1325.4 | 7820.9 | 424.128 | 1955.225 | ornamentals
2420 | Sod Farms | 180.1 | 49.8 | 1223.3 | 9.96 | 244.66 | sod
2430 | Ornamentals | 198.1 | 4.7 | 645.9 | 1.504 | 161.475 | ornamentals
2500, 2520 | Dairies | 129.8 | 39.6 | 325.6 | 3.564 | 65.12
2510 | Horse Farms | 17.1 | 1.6 | 25.1 | 0.32 | 7.53
2600 | Mixed Rangeland | 4600.8 | 35.4 | 3898.4 | 1.416 | 155.936 | rangeland and woodland pastures
2610 | Fallow Cropland | 64 | 0.5 | 54.1 | can't enroll | can't enroll
Total Estimated Load Reductions (kg/yr) |  |  |  |  | 1123.699 | 71614.074
% Total Load Reduced |  |  |  |  | 15.38% | 10.73%

## cowcalf
BMPs for Cow/Calf Production in the St. Lucie Watershed
Description | P Reduction |  | N Reduction
| Range % | Typical % | Range % | Typical %
Improved Pastures (3 ac/cow, 500ac avg, 3lbs P, 120lbs N)
Owner/Cost-Share BMP Program | 10 - 50 | 30 | 10 - 50 | 27
P reduced, better N management, Rotational Grazing, New Water Facilities, Retention Basin by Working Pens, Improved Grass Management, Feed Placement, Critical Area Fencing, Moderate Wetland Restoration/Retention
Owner BMP Program | 0 - 25 | 11 | 0 - 25 | 17
P reduced, better N management, better Grass Management, Feeder/Minerals and Water Placement
Cost Share BMP Program | 10 - 50 | 19 | 10 - 50 | 10
Rotational Grazing, New Water Facilities, Retention Basin by Working Pens, Critical Area Fencing, Moderate Wetland Restoration/Retention
Alternative BMP Program | 20 - 90 | 49 | 5 - 60 | 30
Provide alternative shade to move cattle from streams and Edge-of-Farm Stormwater R/D and Chemical Treatment
Unimproved Pastures (8 ac/cow, 500ac avg, 1lb P, 60lbs N)
Owner/Cost-Share BMP Program | 5 - 30 | 20 | 5 - 30 | 19
P reduced to 0, better N management, Rotational Grazing, New Water Facilities, Retention Basin by Working Pens, Improved Grass Management, Feed Placement, Critical Area Fencing, Moderate Wetland Restoration/Retention
Owner BMP Program | 0 - 20 | 7 | 0 - 20 | 11
P reduced, better N management, better Grass Management, Feeder/Minerals and Water Placement
Cost Share BMP Program | 5 - 25 | 13 | 5 - 30 | 8
Rotational Grazing, New Water Facilities, Retention Basin by Working Pens, Critical Area Fencing, Moderate Wetland Restoration/Retention
Alternative BMP Program | 20 - 70 | 44 | 5 - 60 | 30
Provide alternative shade to move cattle from streams and Edge-of-Farm Stormwater R/D and Chemical Treatment
Rangeland and Woodland Pastures (16 ac/cow, 500ac avg, 0lb P, 10lbs N)
Owner/Cost-Share BMP Program | 5 - 30 | 10 | 5 - 30 | 10
P reduced, better N management, Rotational Grazing, New Water Facilities, Retention Basin by Working Pens, Improved Grass Management, Feed Placement, Critical Area Fencing, Moderate Wetland Restoration/Retention
Owner BMP Program | 0 - 20 | 4 | 0 - 20 | 4
P reduced, better N management, better Grass Management, Feeder/Minerals and Water Placement
Cost Share BMP Program | 5 - 25 | 6 | 5 - 25 | 6
Rotational Grazing, New Water Facilities, Retention Basin by Working Pens, Critical Area Fencing, Moderate Wetland Restoration/Retention
Alternative BMP Program | 20 - 70 | 35 | 5 - 50 | 20
Provide alternative shade to move cattle from streams and Edge-of-Farm Stormwater R/D and Chemical Treatment

## rowcrop
BMPs for Row Crop Production in the St. Lucie Watershed
Description | P Reduction |  | N Reduction
| Range % | Typical % | Range % | Typical %
Row Crops (potatoes, 100ac avg, seepage, 100lbs P, 225lbs N)
Owner/Cost-Share BMP Program | 10 - 80 | 60 | 10 - 80 | 60
Reduced P Fertilization, Water Management, additional Stormwater Retention, Cover Crop, and limited Wetland Restoration/Retention
Owner BMP Program | 20 - 70 | 30 | 20 - 70 | 30
Reduced P Fertilization
Cost Share BMP Program | 10 - 50 | 30 | 10 - 50 | 30
Water Management, additional Stormwater Retention, Cover Crop, and limited Wetland Restoration/Retention
Alternative BMP Program | 20 - 90 | 50 | 5 - 70 | 50
Water Reuse from Retention/Detention Ponds, Erosion Control, and Edge-of-Farm stormwater R/D and Chemical Treatment

## sugarcane
BMPs for Sugar Cane Production in the St. Lucie Watershed
Description | P Reduction |  | N Reduction
| Range % | Typical % | Range % | Typical %
Sugar Cane (400 ac avg, seepage, 30lbs P, 30lbs N)
Owner/Cost-Share BMP Program | 10 - 70 | 33 | 10 - 70 | 33
Reduced P Fertilization, Water Management, and limited Wetland Restoration/Retention
Owner BMP Program | 10 - 50 | 10 | 10 - 50 | 10
Reduced P Fertilization
Cost Share BMP Program | 10 - 60 | 23 | 10 - 60 | 23
Water Management and limited Wetland Restoration/Retention
Alternative BMP Program | 20 - 90 | 52 | 20 - 90 | 52
Water Reuse from Retention/Detention Ponds, Erosion Control, and Edge-of-Farm stormwater R/D and Chemical Treatment

## citrus
BMPs for Citrus Production in the St. Lucie Watershed
Description | P Reduction |  | N Reduction
| Range % | Typical % | Range % | Typical %
Citrus (200 ac avg, microjet, no N/P assumptions listed)
Owner/Cost-Share BMP Program | 10 - 50 | 17 | 10 - 50 | 15
Reduced P Fertilization, Better N Management, Grass Management between Trees, additional Stormwater Retention, and limited Wetland Restoration/Retention
Owner BMP Program | 0 - 25 | 12 | 0 - 25 | 10
Reduced P Fertilization, Better N Management, Grass Management between Trees
Cost Share BMP Program | 0 - 20 | 5 | 0 - 20 | 5
Water Management (irrigation and drainage)
Alternative BMP Program | 20 - 90 | 52 | 5 - 70 | 52
Fertigation, Grassed Waterways, and Edge-of-Farm Stormwater R/D with Chemical Treatment

## sod
BMPs for Sod/Turf Production in the St. Lucie Watershed
Description | P Reduction |  | N Reduction
| Range % | Typical % | Range % | Typical %
Sod/Turf (bermudagrass, 100 ac avg, seepage, 70lbs P, 190lbs N)
Owner/Cost-Share BMP Program | 10 - 70 | 47 | 10 - 70 | 47
Reduced P Fertilization, Water Management, additional Stormwater Retention, and limited Wetland Restoration/Retention
Owner BMP Program | 10 - 50 | 20 | 10 - 50 | 20
Reduced P Fertilization
Cost Share BMP Program | 10 - 50 | 27 | 10 - 50 | 27
Water Management, additional Stormwater Retention, and limited Wetland Restoration/Retention
Alternative BMP Program | 20 - 70 | 50 | 20 - 70 | 50
Erosion Control, Edge-of-Farm Stormwater R/D and Chemical Treatment

## ornamentals
BMPs for Ornamental Production in the St. Lucie Watershed
Description | P Reduction |  | N Reduction
| Range % | Typical % | Range % | Typical %
Ornamentals (10 ac avg, overhead irrigation, 160lbs P, 160lbs N)
Owner/Cost-Share BMP Program | 10 - 80 | 67 | 10 - 80 | 50
Reduced P Fertilization, Water Management, additional Stormwater Retention, Cover Crop, and limited Wetland Restoration/Retention
Owner BMP Program | 20 - 70 | 32 | 10 - 50 | 25
Reduced P Fertilization
Cost Share BMP Program | 10 - 50 | 35 | 10 - 50 | 25
Water Management, additional Stormwater Retention, Cover Crop, and limited Wetland Restoration/Retention
Alternative BMP Program | 20 - 90 | 50 | 10 - 50 | 25
Water Reuse from Retention/Detention Ponds, Erosion Control, Edge-of-Farm Stormwater R/D and Chemical Treatment

## equine
BMPs for Horse Farms in the St. Lucie Watershed
Description | P Reduction |  | N Reduction
| Range % | Typical % | Range % | Typical %
Horse Farm (1 ac/horse, 10ac avg, 5lbs/ac P/yr)
Owner/Cost-Share BMP Program | 10 - 50 | 42 | 10 - 70 | 52
P reduced, better N management, Rotational Grazing, New Water Facilities, Retention Basin by Working Pens, Improved Grass Management, Feed Placement, Critical Area Fencing, Moderate Wetland Restoration/Retention
Owner BMP Program | 0 - 25 | 20 | 0 - 60 | 30
P reduced, better N management, better Grass Management, Feeder/Minerals and Water Placement
Cost Share BMP Program | 10 - 50 | 22 | 10 - 50 | 22
Rotational Grazing, New Water Facilities, Retention Basin by Working Pens, Critical Area Fencing, Moderate Wetland Restoration/Retention
Alternative BMP Program | 20 - 90 | 49 | 5 - 60 | 30
Provide alternative shade to move cattle [sic] from streams and Edge-of-Farm Stormwater R/D and Chemical Treatment
**Del's table says cattle in the Alternative description

## dairies
BMPs for Dairies in the St. Lucie Watershed
Description | P Reduction |  | N Reduction
| Range % | Typical % | Range % | Typical %
Dairy (1000 head dairy, 700ac avg, 0lbs/ac P/yr)
Owner/Cost-Share BMP Program | 20 - 65 | 37 | 20 - 65 | 60
Stormwater R/D and Wetland Restoration, Feed Management
Owner BMP Program | 0 - 25 | 9 | 10 - 40 | 20
Feed Rotation Management
Cost Share BMP Program | 20 - 60 | 28 | 20 - 60 | 40
Stormwater R/D and Wetland Restoration
Alternative BMP Program |  |  | 20 - 90 | 48
Barn Waste
Solids Separation for Off site Disposal | 0 - 10 | 3 | 0 - 10 | 1
Expanded Waste Storage Ponds | - | - | - | -
Expanded Sprayfields | - | - | - | -
HIA Management
Add Housing to Move Animals off Fields | 30 - 70 | 50 | 30 - 70 | 50
Stormwater Rention/Expanded Sprayfield | 20 - 70 | 40 | 20 - 70 | 40
Edge-of-Field Chemical Treatment | 50 - 90 | 70 | 5 - 30 | 15
Buffer Strips | 0 - 10 | 5 | 0 - 10 | 5
Edge-of-Farm stormwater R/D and Chemical Treatment | 50 - 90 | 70 | 5 - 70 | 50

## hay
BMPs for Field Crops (Hayland) Production in the St. Lucie Watershed
Description | P Reduction |  | N Reduction
| Range % | Typical % | Range % | Typical %
Field Crops (500ac avg, 60lbs/yr P/ac, various landuses incl poultry, hay, orchards, etc)
Owner/Cost-Share BMP Program | 10 - 60 | 40 | 10 - 60 | 40
P reduced, better N management, Rotational Grazing, New Water Facilities, Retention Basin by Working Pens, Improved Grass Management, Feed Placement, Critical Area Fencing, Moderate Wetland Restoration/Retention
Owner BMP Program | 0 - 25 | 15 | 0 - 25 | 15
P reduced, better N management, better Grass Management, Feeder/Minerals and Water Placement
Cost Share BMP Program | 10 - 50 | 25 | 10 - 50 | 25
Rotational Grazing, New Water Facilities, Retention Basin by Working Pens, Critical Area Fencing, Moderate Wetland Restoration/Retention
Alternative BMP Program | 20 - 90 | 36 | 5 - 70 | 36
Provide alternative shade to move cattle from streams and Edge-of-Farm Stormwater R/D and Chemical Treatment
**Del's table for this section looks like it may have been copied from the cow/calf table

## pines
BMPs for Pine Production in the St. Lucie Watershed
Description | P Reduction |  | N Reduction
| Range % | Typical % | Range % | Typical %
Pine Plantation (200ac avg, 5lbs/yr P/ac)
Owner/Cost-Share BMP Program | 2 - 25 | 11 | 2 - 25 | 15
Reduced P fertilization, Stormwater R/D, and limited Wetland Restoration
Owner BMP Program | 0 - 25 | 1 | 0 - 15 | 5
Reduced P fertilization
Cost Share BMP Program | 10 - 50 | 10 | 3 - 20 | 10
Stormwater R/D and limited Wetland Restoration
Alternative BMP Program | 20 - 70 | 50 | 5 - 50 | 25
Edge-of-Farm Stormwater R/D and Chemical Treatment