## Summary
Project Number | Project Name | Project Type | Acres Treated | Sub-Watershed | TP Base Load (kg/yr) | TP Efficiency (%) | TP Reduction (lbs/yr) | TP Reduction (kg/yr) | TN Base Load (kg/yr) | TN Efficiency (%) | TN Reduction (lbs/yr) | TN Reduction (kg/yr)
OC-1 | Education and Outreach | Education | N/A | Upper Kissimmee | 6797.7 | 6% | 407.9 | 407.9 | 155104.9054 | 6% |  | 9306.3
OC-2 | Lake Conway Street Sweeping - 277,708 lbs/yr | Street sweeping | N/A | Upper Kissimmee | N/A | N/A | 94.3 | 6.5 | N/A | N/A | 147 | 18.7
OC-3 | Lake Holden Street Sweeping - 68,363 lbs/yr | Street sweeping | N/A | Upper Kissimmee | N/A | N/A | 23.2 | 1.6 | N/A | N/A | 36.2 | 4.6
OC-4 | Lake Jessamine Street Sweeping - 50,230 lbs/yr | Street sweeping | N/A | Upper Kissimmee | N/A | N/A | 17 | 1.2 | N/A | N/A | 26.6 | 3.4
OC-5 | Shingle/Boggy/Hart Basin Street Sweeping - 21,488 lbs/yr | Street sweeping | N/A | Upper Kissimmee | N/A | N/A | 7.3 | 0.5 | N/A | N/A | 11.4 | 1.5
OC-6 | Lake Odell Curb Inlet Basket (CIB) - 902 lbs/yr | Curb inlet basket | N/A | Upper Kissimmee | N/A | N/A | 0.2 | 0 | N/A | N/A | 0.6 | 0.1
OC-7 | Lake Conway CIB Existing - 16,169 lbs/yr | Curb inlet basket | N/A | Upper Kissimmee | N/A | N/A | 4.4 | 0.3 | N/A | N/A | 10.8 | 1.4
OC-8 | Lake Conway CIB New - 16,872 lbs/yr | Curb inlet basket | N/A | Upper Kissimmee | N/A | N/A |  | 0.3 | N/A | N/A |  | 1.4
OC-9 | Lake Pineloch CIB - 4,158 lbs/yr | Curb inlet basket | N/A | Upper Kissimmee | N/A | N/A | 1.1 | 0.1 | N/A | N/A | 2.8 | 0.4
OC-10 | Lake Anderson CIB - 3,364 lbs/yr | Curb inlet basket | N/A | Upper Kissimmee | N/A | N/A | 0.9 | 0.1 | N/A | N/A | 2.2 | 0.3
OC-11 | Lake Holden CIB - 27,602 lbs/yr | Curb inlet basket | N/A | Upper Kissimmee | N/A | N/A | 7.4 | 0.5 | N/A | N/A | 18.4 | 2.3
OC-12 | Lake Jessamine CIB - 13,025 lbs/yr | Curb inlet basket | N/A | Upper Kissimmee | N/A | N/A | 3.5 | 0.2 | N/A | N/A | 8.7 | 1.1
OC-13 | Lake Floy CIB - 4,835 lbs/yr | Curb inlet basket | N/A | Upper Kissimmee | N/A | N/A | 1.3 | 0.1 | N/A | N/A | 3.2 | 0.4
OC-14 | Lake Cane CIB - 3,845 lbs/yr | Curb inlet basket | N/A | Upper Kissimmee | N/A | N/A | 1 | 0.1 | N/A | N/A | 2.6 | 0.3
OC-15 | Lake Odell CIB - 904 lbs/yr | Curb inlet basket | N/A | Upper Kissimmee | N/A | N/A | 0.2 | 0 | N/A | N/A | 0.6 | 0.1
OC-16 | Lake Tyler CIB | Curb inlet basket |  | Upper Kissimmee | [8 empty] | need amount of material removed
OC-17 | Lake Down CIB - 16,934 lbs/yr | Curb inlet basket | N/A | Upper Kissimmee | N/A | N/A |  | 0.3 | N/A | N/A |  | 1.4
OC-18 | Lake Tibet CIB - 13,494 lbs/yr | Curb inlet basket | N/A | Upper Kissimmee | N/A | N/A | 3.6 | 0.2 | N/A | N/A | 9 | 1.1
OC-19 | Lisa Waterway CDS - 11,978 lbs/yr | CDS unit | N/A | Upper Kissimmee | N/A | N/A | 3.2 | 0.2 | N/A | N/A | 8 | 1
OC-20 | Randolph Ave CDS | CDS unit |  | Upper Kissimmee |  | 10% |  |  |  | 0% |  |  | need area treated
OC-21 | Randolph Ave Stormceptor | Stormceptor |  | Upper Kissimmee |  | 13% |  |  |  | 2% |  |  | need area treated
OC-22 | Randolph Ave. Pond | Dry detention |  | Upper Kissimmee | creating GIS file | 10% |  |  |  | 10%
OC-23 | Lake Mary Jess Pond | Wet detention pond | 31.2 | Upper Kissimmee | 3.3 | 61.8% |  | 2 | 27.5 | 33.4% |  | 9.2
OC-24 | Lake Odell Sediment Sump - 12,000 lbs/yr | Retention BMPs | N/A | Upper Kissimmee | N/A | N/A | 4.1 | 0.3 | N/A | N/A | 6.4 | 0.4
OC-25 | Lake Jennie Jewel Baffle Box | 2nd generation baffle box |  | Upper Kissimmee | creating GIS file | 15.5% |  |  |  | 19.05% |  | 0
OC-26 | Lake Anderson Mobile Alum Injection | Alum injection |  | Upper Kissimmee | creating GIS file | 90% |  |  |  | 50% |  | 0
OC-27 | Lake Jessamine Surface Alum | Alum injection |  | Upper Kissimmee | creating GIS file | 90% |  |  |  | 50% |  | 0
OC-28 | Lake Down Alum Treatment Facility | Alum injection | 378.8 | Upper Kissimmee | 16.5 | 90% |  | 14.85 | 774.3 | 50% |  | 387.2
OC-29 | Lake Pineloch Surface Alum | Sediment inactivation |  | Upper Kissimmee | [8 empty] | need more information to quantify project benefits - quarterly lake monitoring by Orlando
OC-30 | Lake Cane Phoslock Treatment | Sediment inactivation |  | Upper Kissimmee | [8 empty] | need more information to quantify project benefits - quarterly lake monitoring by Orlando
OC-31 | Lake Floy Phoslock Treatment | Sediment inactivation |  | Upper Kissimmee | [8 empty] | need more information to quantify project benefits - no lake monitoring
[6 empty] | Total Reductions | 580.6 | 437.25 |  |  | 294.5 | 9742.6

## Ineligible projects
Project Number | Project Name | Project Type | Acres Treated | Sub-Watershed | TP Base Load (kg/yr) | TP Efficiency (%) | TP Reduction (lbs/yr) | TP Reduction (kg/yr) | TN Base Load (kg/yr) | TN Efficiency (%) | TN Reduction (lbs/yr) | TN Reduction (kg/yr)
OC-32 | Moss Park | Nature based park | N/A | Upper Kissimmee | N/A | N/A | N/A | N/A | N/A | N/A | N/A | N/A | no credit for preservation of existing natural lands
OC-33 | Split Oak | Preservation of environmentally sensitive lands | 1669 | Upper Kissimmee | N/A | N/A | N/A | N/A | N/A | N/A | N/A | N/A | no credit for preservation of existing natural lands
OC-34 | Crosby Island Marsh Preserve | Preservation of environmentally sensitive lands | 276 | Upper Kissimmee | N/A | N/A | N/A | N/A | N/A | N/A | N/A | N/A | no credit for preservation of existing natural lands
OC-35 | Eagles Roost | Preservation of environmentally sensitive lands | 232 | Upper Kissimmee | N/A | N/A | N/A | N/A | N/A | N/A | N/A | N/A | no credit for preservation of existing natural lands
OC-36 | Isle of Pine Preserve | Preservation of environmentally sensitive lands | 464 | Upper Kissimmee | N/A | N/A | N/A | N/A | N/A | N/A | N/A | N/A | no credit for preservation of existing natural lands
OC-37 | Shingle Creek Parcels | Preservation of environmentally sensitive lands | 550 | Upper Kissimmee | N/A | N/A | N/A | N/A | N/A | N/A | N/A | N/A | no credit for preservation of existing natural lands
OC-38 | Tibet Butler Preserve | Preservation of environmentally sensitive lands | 438 | Upper Kissimmee | N/A | N/A | N/A | N/A | N/A | N/A | N/A | N/A | no credit for preservation of existing natural lands
OC-39 | Lake Anderson Study | Nutrient and hydrologic study | N/A | Upper Kissimmee | N/A | N/A | N/A | N/A | N/A | N/A | N/A | N/A | no credit - study
OC-40 | Lake Christie Study | Nutrient and hydrologic study | N/A | Upper Kissimmee | N/A | N/A | N/A | N/A | N/A | N/A | N/A | N/A | no credit - study
OC-41 | Lake Condel Study | Nutrient and hydrologic study | N/A | Upper Kissimmee | N/A | N/A | N/A | N/A | N/A | N/A | N/A | N/A | no credit - study
OC-42 | Lake Jennie Jewell Study | Nutrient and hydrologic study | N/A | Upper Kissimmee | N/A | N/A | N/A | N/A | N/A | N/A | N/A | N/A | no credit - study
OC-43 | Lake Down Sub-basin 9 Study | Nutrient and hydrologic study | N/A | Upper Kissimmee | N/A | N/A | N/A | N/A | N/A | N/A | N/A | N/A | no credit - study
OC-44 | Lake Butler Sub-basin 10 Study | Nutrient and hydrologic study | N/A | Upper Kissimmee | N/A | N/A | N/A | N/A | N/A | N/A | N/A | N/A | no credit - study

## Wet detention pond calcs
Lake Mary Jess Pond
residence time | 14.07 | days
TP efficiency | 61.8%
TN efficiency | 33.4%

## Education TP
OBJECTID_1 | OBJECTID | WMD_LU_Cod | LU_Code | Subwatersh | Basin_Name | Area_Hecta | WAMVersion | WAMName | WAM_LUID | LOPP_num | LOPP_num_D | LU_Code_De | LUID_Descr | Areal_TP | Attenu_TP | TP_Load
55475 | 55410 | 1100 | 1100 | Upper Kissimmee | BOGGY CREEK | 8.4011 | WAM 10.0 | Upper_K_Base_Ext | 2 | 10 | Urban | Residential Low Density <2 du/ac | Low Density Residential | 0.48649 | 0.849 | 0.61714
55476 | 55411 | 1100 | 1100 | Upper Kissimmee | BOGGY CREEK | 2.5394 | WAM 10.0 | Upper_K_Base_Ext | 2 | 10 | Urban | Residential Low Density <2 du/ac | Low Density Residential | 0.48649 | 0.849 | 0.18654
55477 | 55412 | 1100 | 1100 | Upper Kissimmee | BOGGY CREEK | 1.9199 | WAM 10.0 | Upper_K_Base_Ext | 2 | 10 | Urban | Residential Low Density <2 du/ac | Low Density Residential | 0.48649 | 0.849 | 0.14104
55478 | 55413 | 1100 | 1100 | Upper Kissimmee | BOGGY CREEK | 3.324 | WAM 10.0 | Upper_K_Base_Ext | 2 | 10 | Urban | Residential Low Density <2 du/ac | Low Density Residential | 0.48649 | 0.849 | 0.24418
55479 | 55414 | 1100 | 1100 | Upper Kissimmee | BOGGY CREEK | 2.835 | WAM 10.0 | Upper_K_Base_Ext | 2 | 10 | Urban | Residential Low Density <2 du/ac | Low Density Residential | 0.48649 | 0.849 | 0.20826
55480 | 55415 | 1100 | 1100 | Upper Kissimmee | BOGGY CREEK | 0.32621 | WAM 10.0 | Upper_K_Base_Ext | 2 | 10 | Urban | Residential Low Density <2 du/ac | Low Density Residential | 0.48649 | 0.849 | 0.023963
55481 | 55416 | 1100 | 1100 | Upper Kissimmee | BOGGY CREEK | 0.10482 | WAM 10.0 | Upper_K_Base_Ext | 2 | 10 | Urban | Residential Low Density <2 du/ac | Low Density Residential | 0.48649 | 0.849 | 0.0077003
1421 | 1371 | 1110 | 1110 | Upper Kissimmee | UPPER REEDY CREEK | 0.14546 | WAM 10.0 | Upper_K_Base_Ext | 2 | 10 | Urban | Low Density: Fixed Single Family Units | Low Density Residential | 0.48649 | 0.849 | 0.010686
1422 | 1372 | 1110 | 1110 | Upper Kissimmee | UPPER REEDY CREEK | 1.197 | WAM 10.0 | Upper_K_Base_Ext | 2 | 10 | Urban | Low Density: Fixed Single Family Units | Low Density Residential | 0.48649 | 0.849 | 0.087928
1423 | 1373 | 1110 | 1110 | Upper Kissimmee | UPPER REEDY CREEK | 7.9777 | WAM 10.0 | Upper_K_Base_Ext | 2 | 10 | Urban | Low Density: Fixed Single Family Units | Low Density Residential | 0.48649 | 0.849 | 0.58604
1424 | 1374 | 1110 | 1110 | Upper Kissimmee | UPPER REEDY CREEK | 2.7249 | WAM 10.0 | Upper_K_Base_Ext | 2 | 10 | Urban | Low Density: Fixed Single Family Units | Low Density Residential | 0.48649 | 0.849 | 0.20017
1425 | 1375 | 1110 | 1110 | Upper Kissimmee | UPPER REEDY CREEK | 3.2188 | WAM 10.0 | Upper_K_Base_Ext | 2 | 10 | Urban | Low Density: Fixed Single Family Units | Low Density Residential | 0.48649 | 0.849 | 0.23645
1426 | 1376 | 1110 | 1110 | Upper Kissimmee | UPPER REEDY CREEK | 1.2274 | WAM 10.0 | Upper_K_Base_Ext | 2 | 10 | Urban | Low Density: Fixed Single Family Units | Low Density Residential | 0.48649 | 0.849 | 0.090161
1427 | 1377 | 1110 | 1110 | Upper Kissimmee | UPPER REEDY CREEK | 0.2873 | WAM 10.0 | Upper_K_Base_Ext | 2 | 10 | Urban | Low Density: Fixed Single Family Units | Low Density Residential | 0.48649 | 0.849 | 0.021105
1428 | 1378 | 1110 | 1110 | Upper Kissimmee | UPPER REEDY CREEK | 11.3713 | WAM 10.0 | Upper_K_Base_Ext | 2 | 10 | Urban | Low Density: Fixed Single Family Units | Low Density Residential | 0.48649 | 0.849 | 0.83533
1429 | 1379 | 1110 | 1110 | Upper Kissimmee | UPPER REEDY CREEK | 1.1872 | WAM 10.0 | Upper_K_Base_Ext | 2 | 10 | Urban | Low Density: Fixed Single Family Units | Low Density Residential | 0.48649 | 0.849 | 0.087211
1430 | 1380 | 1110 | 1110 | Upper Kissimmee | UPPER REEDY CREEK | 78.0557 | WAM 10.0 | Upper_K_Base_Ext | 2 | 10 | Urban | Low Density: Fixed Single Family Units | Low Density Residential | 0.48649 | 0.849 | 5.7339
1431 | 1381 | 1110 | 1110 | Upper Kissimmee | UPPER REEDY CREEK | 72.4069 | WAM 10.0 | Upper_K_Base_Ext | 2 | 10 | Urban | Low Density: Fixed Single Family Units | Low Density Residential | 0.48649 | 0.849 | 5.319
1432 | 1382 | 1110 | 1110 | Upper Kissimmee | UPPER REEDY CREEK | 2.5068 | WAM 10.0 | Upper_K_Base_Ext | 2 | 10 | Urban | Low Density: Fixed Single Family Units | Low Density Residential | 0.48649 | 0.849 | 0.18415
1433 | 1383 | 1110 | 1110 | Upper Kissimmee | UPPER REEDY CREEK | 61.1228 | WAM 10.0 | Upper_K_Base_Ext | 2 | 10 | Urban | Low Density: Fixed Single Family Units | Low Density Residential | 0.48649 | 0.849 | 4.4901
1434 | 1384 | 1110 | 1110 | Upper Kissimmee | UPPER REEDY CREEK | 4.5767 | WAM 10.0 | Upper_K_Base_Ext | 2 | 10 | Urban | Low Density: Fixed Single Family Units | Low Density Residential | 0.48649 | 0.849 | 0.3362
1435 | 1385 | 1110 | 1110 | Upper Kissimmee | UPPER REEDY CREEK | 1.6695 | WAM 10.0 | Upper_K_Base_Ext | 2 | 10 | Urban | Low Density: Fixed Single Family Units | Low Density Residential | 0.48649 | 0.849 | 0.12264
1436 | 1386 | 1110 | 1110 | Upper Kissimmee | UPPER REEDY CREEK | 175.265 | WAM 10.0 | Upper_K_Base_Ext | 2 | 10 | Urban | Low Density: Fixed Single Family Units | Low Density Residential | 0.48649 | 0.849 | 12.8749
1437 | 1387 | 1110 | 1110 | Upper Kissimmee | UPPER REEDY CREEK | 37.8161 | WAM 10.0 | Upper_K_Base_Ext | 2 | 10 | Urban | Low Density: Fixed Single Family Units | Low Density Residential | 0.48649 | 0.849 | 2.778
1438 | 1388 | 1110 | 1110 | Upper Kissimmee | UPPER REEDY CREEK | 24.8883 | WAM 10.0 | Upper_K_Base_Ext | 2 | 10 | Urban | Low Density: Fixed Single Family Units | Low Density Residential | 0.48649 | 0.849 | 1.8283
1439 | 1389 | 1110 | 1110 | Upper Kissimmee | UPPER REEDY CREEK | 26.9526 | WAM 10.0 | Upper_K_Base_Ext | 2 | 10 | Urban | Low Density: Fixed Single Family Units | Low Density Residential | 0.48649 | 0.849 | 1.9799
1440 | 1390 | 1110 | 1110 | Upper Kissimmee | UPPER REEDY CREEK | 15.9516 | WAM 10.0 | Upper_K_Base_Ext | 2 | 10 | Urban | Low Density: Fixed Single Family Units | Low Density Residential | 0.48649 | 0.849 | 1.1718
1441 | 1391 | 1110 | 1110 | Upper Kissimmee | UPPER REEDY CREEK | 80.9442 | WAM 10.0 | Upper_K_Base_Ext | 2 | 10 | Urban | Low Density: Fixed Single Family Units | Low Density Residential | 0.48649 | 0.849 | 5.9461
1442 | 1392 | 1110 | 1110 | Upper Kissimmee | UPPER REEDY CREEK | 5.9002 | WAM 10.0 | Upper_K_Base_Ext | 2 | 10 | Urban | Low Density: Fixed Single Family Units | Low Density Residential | 0.48649 | 0.849 | 0.43343
1443 | 1393 | 1110 | 1110 | Upper Kissimmee | UPPER REEDY CREEK | 10.5098 | WAM 10.0 | Upper_K_Base_Ext | 2 | 10 | Urban | Low Density: Fixed Single Family Units | Low Density Residential | 0.48649 | 0.849 | 0.77205
1444 | 1394 | 1110 | 1110 | Upper Kissimmee | UPPER REEDY CREEK | 6.1815 | WAM 10.0 | Upper_K_Base_Ext | 2 | 10 | Urban | Low Density: Fixed Single Family Units | Low Density Residential | 0.48649 | 0.849 | 0.45409
1445 | 1395 | 1110 | 1110 | Upper Kissimmee | UPPER REEDY CREEK | 20.5141 | WAM 10.0 | Upper_K_Base_Ext | 2 | 10 | Urban | Low Density: Fixed Single Family Units | Low Density Residential | 0.48649 | 0.849 | 1.507
1446 | 1396 | 1110 | 1110 | Upper Kissimmee | UPPER REEDY CREEK | 3.9591 | WAM 10.0 | Upper_K_Base_Ext | 2 | 10 | Urban | Low Density: Fixed Single Family Units | Low Density Residential | 0.48649 | 0.849 | 0.29083
1447 | 1397 | 1110 | 1110 | Upper Kissimmee | UPPER REEDY CREEK | 10.9529 | WAM 10.0 | Upper_K_Base_Ext | 2 | 10 | Urban | Low Density: Fixed Single Family Units | Low Density Residential | 0.48649 | 0.849 | 0.8046
1448 | 1398 | 1110 | 1110 | Upper Kissimmee | UPPER REEDY CREEK | 8.4188 | WAM 10.0 | Upper_K_Base_Ext | 2 | 10 | Urban | Low Density: Fixed Single Family Units | Low Density Residential | 0.48649 | 0.849 | 0.61844
1449 | 1399 | 1110 | 1110 | Upper Kissimmee | UPPER REEDY CREEK | 6.2386 | WAM 10.0 | Upper_K_Base_Ext | 2 | 10 | Urban | Low Density: Fixed Single Family Units | Low Density Residential | 0.48649 | 0.849 | 0.45829
1450 | 1400 | 1110 | 1110 | Upper Kissimmee | UPPER REEDY CREEK | 7.3834 | WAM 10.0 | Upper_K_Base_Ext | 2 | 10 | Urban | Low Density: Fixed Single Family Units | Low Density Residential | 0.48649 | 0.849 | 0.54238
1451 | 1401 | 1110 | 1110 | Upper Kissimmee | UPPER REEDY CREEK | 11.6152 | WAM 10.0 | Upper_K_Base_Ext | 2 | 10 | Urban | Low Density: Fixed Single Family Units | Low Density Residential | 0.48649 | 0.849 | 0.85325
1452 | 1402 | 1110 | 1110 | Upper Kissimmee | UPPER REEDY CREEK | 62.8072 | WAM 10.0 | Upper_K_Base_Ext | 2 | 10 | Urban | Low Density: Fixed Single Family Units | Low Density Residential | 0.48649 | 0.849 | 4.6138
1453 | 1403 | 1110 | 1110 | Upper Kissimmee | UPPER REEDY CREEK | 2.0225 | WAM 10.0 | Upper_K_Base_Ext | 2 | 10 | Urban | Low Density: Fixed Single Family Units | Low Density Residential | 0.48649 | 0.849 | 0.14857
1454 | 1404 | 1110 | 1110 | Upper Kissimmee | UPPER REEDY CREEK | 30.8636 | WAM 10.0 | Upper_K_Base_Ext | 2 | 10 | Urban | Low Density: Fixed Single Family Units | Low Density Residential | 0.48649 | 0.849 | 2.2672
1455 | 1405 | 1110 | 1110 | Upper Kissimmee | UPPER REEDY CREEK | 17.7715 | WAM 10.0 | Upper_K_Base_Ext | 2 | 10 | Urban | Low Density: Fixed Single Family Units | Low Density Residential | 0.48649 | 0.849 | 1.3055
1456 | 1406 | 1110 | 1110 | Upper Kissimmee | UPPER REEDY CREEK | 4.2463 | WAM 10.0 | Upper_K_Base_Ext | 2 | 10 | Urban | Low Density: Fixed Single Family Units | Low Density Residential | 0.48649 | 0.849 | 0.31193
1457 | 1407 | 1110 | 1110 | Upper Kissimmee | UPPER REEDY CREEK | 29.5133 | WAM 10.0 | Upper_K_Base_Ext | 2 | 10 | Urban | Low Density: Fixed Single Family Units | Low Density Residential | 0.48649 | 0.849 | 2.168
1458 | 1408 | 1110 | 1110 | Upper Kissimmee | UPPER REEDY CREEK | 14.2461 | WAM 10.0 | Upper_K_Base_Ext | 2 | 10 | Urban | Low Density: Fixed Single Family Units | Low Density Residential | 0.48649 | 0.849 | 1.0465
1459 | 1409 | 1110 | 1110 | Upper Kissimmee | UPPER REEDY CREEK | 7.747 | WAM 10.0 | Upper_K_Base_Ext | 2 | 10 | Urban | Low Density: Fixed Single Family Units | Low Density Residential | 0.48649 | 0.849 | 0.56909
1460 | 1410 | 1110 | 1110 | Upper Kissimmee | UPPER REEDY CREEK | 1.9299 | WAM 10.0 | Upper_K_Base_Ext | 2 | 10 | Urban | Low Density: Fixed Single Family Units | Low Density Residential | 0.48649 | 0.849 | 0.14177
1461 | 1411 | 1110 | 1110 | Upper Kissimmee | UPPER REEDY CREEK | 1.9244 | WAM 10.0 | Upper_K_Base_Ext | 2 | 10 | Urban | Low Density: Fixed Single Family Units | Low Density Residential | 0.48649 | 0.849 | 0.14137
1462 | 1412 | 1110 | 1110 | Upper Kissimmee | UPPER REEDY CREEK | 49.3135 | WAM 10.0 | Upper_K_Base_Ext | 2 | 10 | Urban | Low Density: Fixed Single Family Units | Low Density Residential | 0.48649 | 0.849 | 3.6226
1463 | 1413 | 1110 | 1110 | Upper Kissimmee | UPPER REEDY CREEK | 3.5594 | WAM 10.0 | Upper_K_Base_Ext | 2 | 10 | Urban | Low Density: Fixed Single Family Units | Low Density Residential | 0.48649 | 0.849 | 0.26148
1464 | 1414 | 1110 | 1110 | Upper Kissimmee | UPPER REEDY CREEK | 16.5691 | WAM 10.0 | Upper_K_Base_Ext | 2 | 10 | Urban | Low Density: Fixed Single Family Units | Low Density Residential | 0.48649 | 0.849 | 1.2172
1465 | 1415 | 1110 | 1110 | Upper Kissimmee | UPPER REEDY CREEK | 0.96762 | WAM 10.0 | Upper_K_Base_Ext | 2 | 10 | Urban | Low Density: Fixed Single Family Units | Low Density Residential | 0.48649 | 0.849 | 0.071081
1466 | 1416 | 1110 | 1110 | Upper Kissimmee | UPPER REEDY CREEK | 21.9221 | WAM 10.0 | Upper_K_Base_Ext | 2 | 10 | Urban | Low Density: Fixed Single Family Units | Low Density Residential | 0.48649 | 0.849 | 1.6104
1482 | 1432 | 1110 | 1110 | Upper Kissimmee | LAKE HART | 6.3296 | WAM 10.0 | Upper_K_Base_Ext | 2 | 10 | Urban | Low Density: Fixed Single Family Units | Low Density Residential | 0.48649 | 0.849 | 0.46497
1483 | 1433 | 1110 | 1110 | Upper Kissimmee | LAKE HART | 12.3022 | WAM 10.0 | Upper_K_Base_Ext | 2 | 10 | Urban | Low Density: Fixed Single Family Units | Low Density Residential | 0.48649 | 0.849 | 0.90372
1484 | 1434 | 1110 | 1110 | Upper Kissimmee | LAKE HART | 93.1801 | WAM 10.0 | Upper_K_Base_Ext | 2 | 10 | Urban | Low Density: Fixed Single Family Units | Low Density Residential | 0.48649 | 0.849 | 6.845
1485 | 1435 | 1110 | 1110 | Upper Kissimmee | LAKE HART | 24.4087 | WAM 10.0 | Upper_K_Base_Ext | 2 | 10 | Urban | Low Density: Fixed Single Family Units | Low Density Residential | 0.48649 | 0.849 | 1.7931
1486 | 1436 | 1110 | 1110 | Upper Kissimmee | LAKE HART | 28.2438 | WAM 10.0 | Upper_K_Base_Ext | 2 | 10 | Urban | Low Density: Fixed Single Family Units | Low Density Residential | 0.48649 | 0.849 | 2.0748
1519 | 1479 | 1110 | 1110 | Upper Kissimmee | EAST LAKE TOHOPEKALIGA | 5.2258 | WAM 10.0 | Upper_K_Base_Ext | 2 | 10 | Urban | Low Density: Fixed Single Family Units | Low Density Residential | 0.48649 | 0.849 | 0.38389
1520 | 1480 | 1110 | 1110 | Upper Kissimmee | EAST LAKE TOHOPEKALIGA | 4.14 | WAM 10.0 | Upper_K_Base_Ext | 2 | 10 | Urban | Low Density: Fixed Single Family Units | Low Density Residential | 0.48649 | 0.849 | 0.30412
1521 | 1481 | 1110 | 1110 | Upper Kissimmee | EAST LAKE TOHOPEKALIGA | 7.8806 | WAM 10.0 | Upper_K_Base_Ext | 2 | 10 | Urban | Low Density: Fixed Single Family Units | Low Density Residential | 0.48649 | 0.849 | 0.5789
1522 | 1482 | 1110 | 1110 | Upper Kissimmee | EAST LAKE TOHOPEKALIGA | 0.49518 | WAM 10.0 | Upper_K_Base_Ext | 2 | 10 | Urban | Low Density: Fixed Single Family Units | Low Density Residential | 0.48649 | 0.849 | 0.036375
1548 | 1508 | 1110 | 1110 | Upper Kissimmee | SHINGLE CREEK | 10.3237 | WAM 10.0 | Upper_K_Base_Ext | 2 | 10 | Urban | Low Density: Fixed Single Family Units | Low Density Residential | 0.48649 | 0.849 | 0.75838
1549 | 1509 | 1110 | 1110 | Upper Kissimmee | SHINGLE CREEK | 11.0548 | WAM 10.0 | Upper_K_Base_Ext | 2 | 10 | Urban | Low Density: Fixed Single Family Units | Low Density Residential | 0.48649 | 0.849 | 0.81208
1550 | 1510 | 1110 | 1110 | Upper Kissimmee | SHINGLE CREEK | 10.6963 | WAM 10.0 | Upper_K_Base_Ext | 2 | 10 | Urban | Low Density: Fixed Single Family Units | Low Density Residential | 0.48649 | 0.849 | 0.78575
1551 | 1511 | 1110 | 1110 | Upper Kissimmee | SHINGLE CREEK | 5.2218 | WAM 10.0 | Upper_K_Base_Ext | 2 | 10 | Urban | Low Density: Fixed Single Family Units | Low Density Residential | 0.48649 | 0.849 | 0.38359
1552 | 1512 | 1110 | 1110 | Upper Kissimmee | SHINGLE CREEK | 3.8586 | WAM 10.0 | Upper_K_Base_Ext | 2 | 10 | Urban | Low Density: Fixed Single Family Units | Low Density Residential | 0.48649 | 0.849 | 0.28345
1553 | 1513 | 1110 | 1110 | Upper Kissimmee | SHINGLE CREEK | 4.5305 | WAM 10.0 | Upper_K_Base_Ext | 2 | 10 | Urban | Low Density: Fixed Single Family Units | Low Density Residential | 0.48649 | 0.849 | 0.33281
1554 | 1514 | 1110 | 1110 | Upper Kissimmee | SHINGLE CREEK | 0.034566 | WAM 10.0 | Upper_K_Base_Ext | 2 | 10 | Urban | Low Density: Fixed Single Family Units | Low Density Residential | 0.48649 | 0.849 | 0.0025392
1555 | 1515 | 1110 | 1110 | Upper Kissimmee | SHINGLE CREEK | 12.2625 | WAM 10.0 | Upper_K_Base_Ext | 2 | 10 | Urban | Low Density: Fixed Single Family Units | Low Density Residential | 0.48649 | 0.849 | 0.9008
1556 | 1516 | 1110 | 1110 | Upper Kissimmee | SHINGLE CREEK | 12.345 | WAM 10.0 | Upper_K_Base_Ext | 2 | 10 | Urban | Low Density: Fixed Single Family Units | Low Density Residential | 0.48649 | 0.849 | 0.90686
1557 | 1517 | 1110 | 1110 | Upper Kissimmee | SHINGLE CREEK | 0.22654 | WAM 10.0 | Upper_K_Base_Ext | 2 | 10 | Urban | Low Density: Fixed Single Family Units | Low Density Residential | 0.48649 | 0.849 | 0.016642
1558 | 1518 | 1110 | 1110 | Upper Kissimmee | SHINGLE CREEK | 5.1961 | WAM 10.0 | Upper_K_Base_Ext | 2 | 10 | Urban | Low Density: Fixed Single Family Units | Low Density Residential | 0.48649 | 0.849 | 0.3817
1559 | 1519 | 1110 | 1110 | Upper Kissimmee | SHINGLE CREEK | 3.2803e-06 | WAM 10.0 | Upper_K_Base_Ext | 2 | 10 | Urban | Low Density: Fixed Single Family Units | Low Density Residential | 0.48649 | 0.849 | 2.4097e-07
1560 | 1520 | 1110 | 1110 | Upper Kissimmee | SHINGLE CREEK | 0.017892 | WAM 10.0 | Upper_K_Base_Ext | 2 | 10 | Urban | Low Density: Fixed Single Family Units | Low Density Residential | 0.48649 | 0.849 | 0.0013143
1561 | 1521 | 1110 | 1110 | Upper Kissimmee | SHINGLE CREEK | 0.040086 | WAM 10.0 | Upper_K_Base_Ext | 2 | 10 | Urban | Low Density: Fixed Single Family Units | Low Density Residential | 0.48649 | 0.849 | 0.0029447
1562 | 1522 | 1110 | 1110 | Upper Kissimmee | SHINGLE CREEK | 0.014751 | WAM 10.0 | Upper_K_Base_Ext | 2 | 10 | Urban | Low Density: Fixed Single Family Units | Low Density Residential | 0.48649 | 0.849 | 0.0010836
1563 | 1523 | 1110 | 1110 | Upper Kissimmee | SHINGLE CREEK | 0.00032054 | WAM 10.0 | Upper_K_Base_Ext | 2 | 10 | Urban | Low Density: Fixed Single Family Units | Low Density Residential | 0.48649 | 0.849 | 2.3547e-05
1564 | 1524 | 1110 | 1110 | Upper Kissimmee | SHINGLE CREEK | 0.0026913 | WAM 10.0 | Upper_K_Base_Ext | 2 | 10 | Urban | Low Density: Fixed Single Family Units | Low Density Residential | 0.48649 | 0.849 | 0.00019771
1565 | 1525 | 1110 | 1110 | Upper Kissimmee | SHINGLE CREEK | 0.038488 | WAM 10.0 | Upper_K_Base_Ext | 2 | 10 | Urban | Low Density: Fixed Single Family Units | Low Density Residential | 0.48649 | 0.849 | 0.0028273
1566 | 1526 | 1110 | 1110 | Upper Kissimmee | SHINGLE CREEK | 4.9917 | WAM 10.0 | Upper_K_Base_Ext | 2 | 10 | Urban | Low Density: Fixed Single Family Units | Low Density Residential | 0.48649 | 0.849 | 0.36669
1567 | 1527 | 1110 | 1110 | Upper Kissimmee | SHINGLE CREEK | 0.15883 | WAM 10.0 | Upper_K_Base_Ext | 2 | 10 | Urban | Low Density: Fixed Single Family Units | Low Density Residential | 0.48649 | 0.849 | 0.011668
1568 | 1528 | 1110 | 1110 | Upper Kissimmee | SHINGLE CREEK | 0.0018672 | WAM 10.0 | Upper_K_Base_Ext | 2 | 10 | Urban | Low Density: Fixed Single Family Units | Low Density Residential | 0.48649 | 0.849 | 0.00013716
1569 | 1529 | 1110 | 1110 | Upper Kissimmee | SHINGLE CREEK | 21.2291 | WAM 10.0 | Upper_K_Base_Ext | 2 | 10 | Urban | Low Density: Fixed Single Family Units | Low Density Residential | 0.48649 | 0.849 | 1.5595
1570 | 1530 | 1110 | 1110 | Upper Kissimmee | SHINGLE CREEK | 2.1424 | WAM 10.0 | Upper_K_Base_Ext | 2 | 10 | Urban | Low Density: Fixed Single Family Units | Low Density Residential | 0.48649 | 0.849 | 0.15738
1585 | 1545 | 1110 | 1110 | Upper Kissimmee | BOGGY CREEK | 42.0068 | WAM 10.0 | Upper_K_Base_Ext | 2 | 10 | Urban | Low Density: Fixed Single Family Units | Low Density Residential | 0.48649 | 0.849 | 3.0858
1586 | 1546 | 1110 | 1110 | Upper Kissimmee | BOGGY CREEK | 14.2057 | WAM 10.0 | Upper_K_Base_Ext | 2 | 10 | Urban | Low Density: Fixed Single Family Units | Low Density Residential | 0.48649 | 0.849 | 1.0435
1587 | 1547 | 1110 | 1110 | Upper Kissimmee | BOGGY CREEK | 23.9983 | WAM 10.0 | Upper_K_Base_Ext | 2 | 10 | Urban | Low Density: Fixed Single Family Units | Low Density Residential | 0.48649 | 0.849 | 1.7629
1588 | 1548 | 1110 | 1110 | Upper Kissimmee | BOGGY CREEK | 14.0922 | WAM 10.0 | Upper_K_Base_Ext | 2 | 10 | Urban | Low Density: Fixed Single Family Units | Low Density Residential | 0.48649 | 0.849 | 1.0352
1589 | 1549 | 1110 | 1110 | Upper Kissimmee | BOGGY CREEK | 26.9744 | WAM 10.0 | Upper_K_Base_Ext | 2 | 10 | Urban | Low Density: Fixed Single Family Units | Low Density Residential | 0.48649 | 0.849 | 1.9815
1590 | 1550 | 1110 | 1110 | Upper Kissimmee | BOGGY CREEK | 11.4615 | WAM 10.0 | Upper_K_Base_Ext | 2 | 10 | Urban | Low Density: Fixed Single Family Units | Low Density Residential | 0.48649 | 0.849 | 0.84196
1591 | 1551 | 1110 | 1110 | Upper Kissimmee | BOGGY CREEK | 2.1206 | WAM 10.0 | Upper_K_Base_Ext | 2 | 10 | Urban | Low Density: Fixed Single Family Units | Low Density Residential | 0.48649 | 0.849 | 0.15578
1592 | 1552 | 1110 | 1110 | Upper Kissimmee | BOGGY CREEK | 32.2372 | WAM 10.0 | Upper_K_Base_Ext | 2 | 10 | Urban | Low Density: Fixed Single Family Units | Low Density Residential | 0.48649 | 0.849 | 2.3681
1593 | 1553 | 1110 | 1110 | Upper Kissimmee | BOGGY CREEK | 7.64 | WAM 10.0 | Upper_K_Base_Ext | 2 | 10 | Urban | Low Density: Fixed Single Family Units | Low Density Residential | 0.48649 | 0.849 | 0.56123
1594 | 1554 | 1110 | 1110 | Upper Kissimmee | BOGGY CREEK | 18.1026 | WAM 10.0 | Upper_K_Base_Ext | 2 | 10 | Urban | Low Density: Fixed Single Family Units | Low Density Residential | 0.48649 | 0.849 | 1.3298
1595 | 1555 | 1110 | 1110 | Upper Kissimmee | BOGGY CREEK | 16.7112 | WAM 10.0 | Upper_K_Base_Ext | 2 | 10 | Urban | Low Density: Fixed Single Family Units | Low Density Residential | 0.48649 | 0.849 | 1.2276
1596 | 1556 | 1110 | 1110 | Upper Kissimmee | BOGGY CREEK | 14.0055 | WAM 10.0 | Upper_K_Base_Ext | 2 | 10 | Urban | Low Density: Fixed Single Family Units | Low Density Residential | 0.48649 | 0.849 | 1.0288
1597 | 1557 | 1110 | 1110 | Upper Kissimmee | BOGGY CREEK | 0.73299 | WAM 10.0 | Upper_K_Base_Ext | 2 | 10 | Urban | Low Density: Fixed Single Family Units | Low Density Residential | 0.48649 | 0.849 | 0.053845
1598 | 1558 | 1110 | 1110 | Upper Kissimmee | BOGGY CREEK | 33.2714 | WAM 10.0 | Upper_K_Base_Ext | 2 | 10 | Urban | Low Density: Fixed Single Family Units | Low Density Residential | 0.48649 | 0.849 | 2.4441
1599 | 1559 | 1110 | 1110 | Upper Kissimmee | BOGGY CREEK | 40.0688 | WAM 10.0 | Upper_K_Base_Ext | 2 | 10 | Urban | Low Density: Fixed Single Family Units | Low Density Residential | 0.48649 | 0.849 | 2.9434
1600 | 1560 | 1110 | 1110 | Upper Kissimmee | BOGGY CREEK | 8.7512 | WAM 10.0 | Upper_K_Base_Ext | 2 | 10 | Urban | Low Density: Fixed Single Family Units | Low Density Residential | 0.48649 | 0.849 | 0.64286
1601 | 1561 | 1110 | 1110 | Upper Kissimmee | BOGGY CREEK | 3.5053 | WAM 10.0 | Upper_K_Base_Ext | 2 | 10 | Urban | Low Density: Fixed Single Family Units | Low Density Residential | 0.48649 | 0.849 | 0.2575
1602 | 1562 | 1110 | 1110 | Upper Kissimmee | BOGGY CREEK | 12.117 | WAM 10.0 | Upper_K_Base_Ext | 2 | 10 | Urban | Low Density: Fixed Single Family Units | Low Density Residential | 0.48649 | 0.849 | 0.89011
1630 | 1590 | 1120 | 1120 | Upper Kissimmee | UPPER REEDY CREEK | 3.6516 | WAM 10.0 | Upper_K_Base_Ext | 2 | 10 | Urban | Low Density: Mobile Home Units | Low Density Residential | 0.48649 | 0.849 | 0.26825
1656 | 1616 | 1120 | 1120 | Upper Kissimmee | BOGGY CREEK | 2.0846 | WAM 10.0 | Upper_K_Base_Ext | 2 | 10 | Urban | Low Density: Mobile Home Units | Low Density Residential | 0.48649 | 0.849 | 0.15313
1702 | 1662 | 1130 | 1130 | Upper Kissimmee | UPPER REEDY CREEK | 2.0297 | WAM 10.0 | Upper_K_Base_Ext | 2 | 10 | Urban | Low Density: Mixed Units, Fixed and Mobile Home U* | Low Density Residential | 0.48649 | 0.849 | 0.1491
1703 | 1663 | 1130 | 1130 | Upper Kissimmee | UPPER REEDY CREEK | 8.1615 | WAM 10.0 | Upper_K_Base_Ext | 2 | 10 | Urban | Low Density: Mixed Units, Fixed and Mobile Home U* | Low Density Residential | 0.48649 | 0.849 | 0.59954
1727 | 1687 | 1130 | 1130 | Upper Kissimmee | EAST LAKE TOHOPEKALIGA | 2.2752 | WAM 10.0 | Upper_K_Base_Ext | 2 | 10 | Urban | Low Density: Mixed Units, Fixed and Mobile Home U* | Low Density Residential | 0.48649 | 0.849 | 0.16713
1730 | 1690 | 1130 | 1130 | Upper Kissimmee | BOGGY CREEK | 4.3449 | WAM 10.0 | Upper_K_Base_Ext | 2 | 10 | Urban | Low Density: Mixed Units, Fixed and Mobile Home U* | Low Density Residential | 0.48649 | 0.849 | 0.31917
1731 | 1691 | 1130 | 1130 | Upper Kissimmee | BOGGY CREEK | 4.3363 | WAM 10.0 | Upper_K_Base_Ext | 2 | 10 | Urban | Low Density: Mixed Units, Fixed and Mobile Home U* | Low Density Residential | 0.48649 | 0.849 | 0.31854
2139 | 2120 | 1180 | 1180 | Upper Kissimmee | UPPER REEDY CREEK | 10.0748 | WAM 10.0 | Upper_K_Base_Ext | 2 | 10 | Urban | Low Density: Rural Residential | Low Density Residential | 0.48649 | 0.849 | 0.74009
2140 | 2121 | 1180 | 1180 | Upper Kissimmee | UPPER REEDY CREEK | 8.2343 | WAM 10.0 | Upper_K_Base_Ext | 2 | 10 | Urban | Low Density: Rural Residential | Low Density Residential | 0.48649 | 0.849 | 0.60489
2141 | 2122 | 1180 | 1180 | Upper Kissimmee | UPPER REEDY CREEK | 7.5221 | WAM 10.0 | Upper_K_Base_Ext | 2 | 10 | Urban | Low Density: Rural Residential | Low Density Residential | 0.48649 | 0.849 | 0.55257
2142 | 2123 | 1180 | 1180 | Upper Kissimmee | UPPER REEDY CREEK | 7.5835 | WAM 10.0 | Upper_K_Base_Ext | 2 | 10 | Urban | Low Density: Rural Residential | Low Density Residential | 0.48649 | 0.849 | 0.55708
2143 | 2124 | 1180 | 1180 | Upper Kissimmee | UPPER REEDY CREEK | 27.9569 | WAM 10.0 | Upper_K_Base_Ext | 2 | 10 | Urban | Low Density: Rural Residential | Low Density Residential | 0.48649 | 0.849 | 2.0537
2144 | 2125 | 1180 | 1180 | Upper Kissimmee | UPPER REEDY CREEK | 4.5315 | WAM 10.0 | Upper_K_Base_Ext | 2 | 10 | Urban | Low Density: Rural Residential | Low Density Residential | 0.48649 | 0.849 | 0.33288
2145 | 2126 | 1180 | 1180 | Upper Kissimmee | UPPER REEDY CREEK | 11.5029 | WAM 10.0 | Upper_K_Base_Ext | 2 | 10 | Urban | Low Density: Rural Residential | Low Density Residential | 0.48649 | 0.849 | 0.845
2146 | 2127 | 1180 | 1180 | Upper Kissimmee | UPPER REEDY CREEK | 29.6582 | WAM 10.0 | Upper_K_Base_Ext | 2 | 10 | Urban | Low Density: Rural Residential | Low Density Residential | 0.48649 | 0.849 | 2.1787
2147 | 2128 | 1180 | 1180 | Upper Kissimmee | UPPER REEDY CREEK | 57.389 | WAM 10.0 | Upper_K_Base_Ext | 2 | 10 | Urban | Low Density: Rural Residential | Low Density Residential | 0.48649 | 0.849 | 4.2158
2148 | 2129 | 1180 | 1180 | Upper Kissimmee | UPPER REEDY CREEK | 9.5114 | WAM 10.0 | Upper_K_Base_Ext | 2 | 10 | Urban | Low Density: Rural Residential | Low Density Residential | 0.48649 | 0.849 | 0.69871
2149 | 2130 | 1180 | 1180 | Upper Kissimmee | UPPER REEDY CREEK | 9.2468 | WAM 10.0 | Upper_K_Base_Ext | 2 | 10 | Urban | Low Density: Rural Residential | Low Density Residential | 0.48649 | 0.849 | 0.67927
2150 | 2131 | 1180 | 1180 | Upper Kissimmee | UPPER REEDY CREEK | 1.8001 | WAM 10.0 | Upper_K_Base_Ext | 2 | 10 | Urban | Low Density: Rural Residential | Low Density Residential | 0.48649 | 0.849 | 0.13224
2151 | 2132 | 1180 | 1180 | Upper Kissimmee | UPPER REEDY CREEK | 8.4866 | WAM 10.0 | Upper_K_Base_Ext | 2 | 10 | Urban | Low Density: Rural Residential | Low Density Residential | 0.48649 | 0.849 | 0.62343
2152 | 2133 | 1180 | 1180 | Upper Kissimmee | UPPER REEDY CREEK | 32.3798 | WAM 10.0 | Upper_K_Base_Ext | 2 | 10 | Urban | Low Density: Rural Residential | Low Density Residential | 0.48649 | 0.849 | 2.3786
2153 | 2134 | 1180 | 1180 | Upper Kissimmee | UPPER REEDY CREEK | 3.6421 | WAM 10.0 | Upper_K_Base_Ext | 2 | 10 | Urban | Low Density: Rural Residential | Low Density Residential | 0.48649 | 0.849 | 0.26755
2154 | 2135 | 1180 | 1180 | Upper Kissimmee | UPPER REEDY CREEK | 7.0001 | WAM 10.0 | Upper_K_Base_Ext | 2 | 10 | Urban | Low Density: Rural Residential | Low Density Residential | 0.48649 | 0.849 | 0.51423
2155 | 2136 | 1180 | 1180 | Upper Kissimmee | UPPER REEDY CREEK | 4.8279 | WAM 10.0 | Upper_K_Base_Ext | 2 | 10 | Urban | Low Density: Rural Residential | Low Density Residential | 0.48649 | 0.849 | 0.35465
2156 | 2137 | 1180 | 1180 | Upper Kissimmee | UPPER REEDY CREEK | 9.6096 | WAM 10.0 | Upper_K_Base_Ext | 2 | 10 | Urban | Low Density: Rural Residential | Low Density Residential | 0.48649 | 0.849 | 0.70592
2158 | 2139 | 1180 | 1180 | Upper Kissimmee | UPPER REEDY CREEK | 19.3216 | WAM 10.0 | Upper_K_Base_Ext | 2 | 10 | Urban | Low Density: Rural Residential | Low Density Residential | 0.48649 | 0.849 | 1.4194
2159 | 2140 | 1180 | 1180 | Upper Kissimmee | UPPER REEDY CREEK | 19.1554 | WAM 10.0 | Upper_K_Base_Ext | 2 | 10 | Urban | Low Density: Rural Residential | Low Density Residential | 0.48649 | 0.849 | 1.4071
2160 | 2141 | 1180 | 1180 | Upper Kissimmee | UPPER REEDY CREEK | 2.9163 | WAM 10.0 | Upper_K_Base_Ext | 2 | 10 | Urban | Low Density: Rural Residential | Low Density Residential | 0.48649 | 0.849 | 0.21423
2161 | 2142 | 1180 | 1180 | Upper Kissimmee | UPPER REEDY CREEK | 7.3576 | WAM 10.0 | Upper_K_Base_Ext | 2 | 10 | Urban | Low Density: Rural Residential | Low Density Residential | 0.48649 | 0.849 | 0.54049
2162 | 2143 | 1180 | 1180 | Upper Kissimmee | UPPER REEDY CREEK | 11.8182 | WAM 10.0 | Upper_K_Base_Ext | 2 | 10 | Urban | Low Density: Rural Residential | Low Density Residential | 0.48649 | 0.849 | 0.86816
2163 | 2144 | 1180 | 1180 | Upper Kissimmee | UPPER REEDY CREEK | 15.3538 | WAM 10.0 | Upper_K_Base_Ext | 2 | 10 | Urban | Low Density: Rural Residential | Low Density Residential | 0.48649 | 0.849 | 1.1279
2164 | 2145 | 1180 | 1180 | Upper Kissimmee | UPPER REEDY CREEK | 6.4508 | WAM 10.0 | Upper_K_Base_Ext | 2 | 10 | Urban | Low Density: Rural Residential | Low Density Residential | 0.48649 | 0.849 | 0.47388
2165 | 2146 | 1180 | 1180 | Upper Kissimmee | UPPER REEDY CREEK | 4.0607 | WAM 10.0 | Upper_K_Base_Ext | 2 | 10 | Urban | Low Density: Rural Residential | Low Density Residential | 0.48649 | 0.849 | 0.2983
2210 | 2191 | 1180 | 1180 | Upper Kissimmee | LAKE HART | 15.8739 | WAM 10.0 | Upper_K_Base_Ext | 2 | 10 | Urban | Low Density: Rural Residential | Low Density Residential | 0.48649 | 0.849 | 1.1661
2211 | 2192 | 1180 | 1180 | Upper Kissimmee | LAKE HART | 27.3793 | WAM 10.0 | Upper_K_Base_Ext | 2 | 10 | Urban | Low Density: Rural Residential | Low Density Residential | 0.48649 | 0.849 | 2.0113
2212 | 2193 | 1180 | 1180 | Upper Kissimmee | LAKE HART | 57.3969 | WAM 10.0 | Upper_K_Base_Ext | 2 | 10 | Urban | Low Density: Rural Residential | Low Density Residential | 0.48649 | 0.849 | 4.2164
2213 | 2194 | 1180 | 1180 | Upper Kissimmee | LAKE HART | 6.5166 | WAM 10.0 | Upper_K_Base_Ext | 2 | 10 | Urban | Low Density: Rural Residential | Low Density Residential | 0.48649 | 0.849 | 0.47871
2214 | 2195 | 1180 | 1180 | Upper Kissimmee | LAKE HART | 6.6288 | WAM 10.0 | Upper_K_Base_Ext | 2 | 10 | Urban | Low Density: Rural Residential | Low Density Residential | 0.48649 | 0.849 | 0.48695
2215 | 2196 | 1180 | 1180 | Upper Kissimmee | LAKE HART | 3.8665 | WAM 10.0 | Upper_K_Base_Ext | 2 | 10 | Urban | Low Density: Rural Residential | Low Density Residential | 0.48649 | 0.849 | 0.28403
2216 | 2197 | 1180 | 1180 | Upper Kissimmee | LAKE HART | 9.7405 | WAM 10.0 | Upper_K_Base_Ext | 2 | 10 | Urban | Low Density: Rural Residential | Low Density Residential | 0.48649 | 0.849 | 0.71553
2217 | 2198 | 1180 | 1180 | Upper Kissimmee | LAKE HART | 19.6502 | WAM 10.0 | Upper_K_Base_Ext | 2 | 10 | Urban | Low Density: Rural Residential | Low Density Residential | 0.48649 | 0.849 | 1.4435
2218 | 2199 | 1180 | 1180 | Upper Kissimmee | LAKE HART | 9.8337 | WAM 10.0 | Upper_K_Base_Ext | 2 | 10 | Urban | Low Density: Rural Residential | Low Density Residential | 0.48649 | 0.849 | 0.72238
2219 | 2200 | 1180 | 1180 | Upper Kissimmee | LAKE HART | 8.9356 | WAM 10.0 | Upper_K_Base_Ext | 2 | 10 | Urban | Low Density: Rural Residential | Low Density Residential | 0.48649 | 0.849 | 0.6564
2220 | 2201 | 1180 | 1180 | Upper Kissimmee | LAKE HART | 12.2507 | WAM 10.0 | Upper_K_Base_Ext | 2 | 10 | Urban | Low Density: Rural Residential | Low Density Residential | 0.48649 | 0.849 | 0.89993
2221 | 2202 | 1180 | 1180 | Upper Kissimmee | LAKE HART | 31.6326 | WAM 10.0 | Upper_K_Base_Ext | 2 | 10 | Urban | Low Density: Rural Residential | Low Density Residential | 0.48649 | 0.849 | 2.3237
2222 | 2203 | 1180 | 1180 | Upper Kissimmee | LAKE HART | 35.479 | WAM 10.0 | Upper_K_Base_Ext | 2 | 10 | Urban | Low Density: Rural Residential | Low Density Residential | 0.48649 | 0.849 | 2.6063
2333 | 2324 | 1180 | 1180 | Upper Kissimmee | EAST LAKE TOHOPEKALIGA | 10.1397 | WAM 10.0 | Upper_K_Base_Ext | 2 | 10 | Urban | Low Density: Rural Residential | Low Density Residential | 0.48649 | 0.849 | 0.74486
2334 | 2325 | 1180 | 1180 | Upper Kissimmee | EAST LAKE TOHOPEKALIGA | 183.334 | WAM 10.0 | Upper_K_Base_Ext | 2 | 10 | Urban | Low Density: Rural Residential | Low Density Residential | 0.48649 | 0.849 | 13.4677
2335 | 2326 | 1180 | 1180 | Upper Kissimmee | EAST LAKE TOHOPEKALIGA | 5.2753 | WAM 10.0 | Upper_K_Base_Ext | 2 | 10 | Urban | Low Density: Rural Residential | Low Density Residential | 0.48649 | 0.849 | 0.38752
2336 | 2327 | 1180 | 1180 | Upper Kissimmee | EAST LAKE TOHOPEKALIGA | 0.65022 | WAM 10.0 | Upper_K_Base_Ext | 2 | 10 | Urban | Low Density: Rural Residential | Low Density Residential | 0.48649 | 0.849 | 0.047765
2337 | 2328 | 1180 | 1180 | Upper Kissimmee | EAST LAKE TOHOPEKALIGA | 1.5747 | WAM 10.0 | Upper_K_Base_Ext | 2 | 10 | Urban | Low Density: Rural Residential | Low Density Residential | 0.48649 | 0.849 | 0.11568
2365 | 2356 | 1180 | 1180 | Upper Kissimmee | SHINGLE CREEK | 15.0912 | WAM 10.0 | Upper_K_Base_Ext | 2 | 10 | Urban | Low Density: Rural Residential | Low Density Residential | 0.48649 | 0.849 | 1.1086
2366 | 2357 | 1180 | 1180 | Upper Kissimmee | SHINGLE CREEK | 0.0061257 | WAM 10.0 | Upper_K_Base_Ext | 2 | 10 | Urban | Low Density: Rural Residential | Low Density Residential | 0.48649 | 0.849 | 0.00044999
2367 | 2358 | 1180 | 1180 | Upper Kissimmee | SHINGLE CREEK | 3.8664 | WAM 10.0 | Upper_K_Base_Ext | 2 | 10 | Urban | Low Density: Rural Residential | Low Density Residential | 0.48649 | 0.849 | 0.28402
2368 | 2359 | 1180 | 1180 | Upper Kissimmee | SHINGLE CREEK | 2.9316 | WAM 10.0 | Upper_K_Base_Ext | 2 | 10 | Urban | Low Density: Rural Residential | Low Density Residential | 0.48649 | 0.849 | 0.21536
2394 | 2385 | 1180 | 1180 | Upper Kissimmee | BOGGY CREEK | 5.2608 | WAM 10.0 | Upper_K_Base_Ext | 2 | 10 | Urban | Low Density: Rural Residential | Low Density Residential | 0.48649 | 0.849 | 0.38646
2395 | 2386 | 1180 | 1180 | Upper Kissimmee | BOGGY CREEK | 2.3933 | WAM 10.0 | Upper_K_Base_Ext | 2 | 10 | Urban | Low Density: Rural Residential | Low Density Residential | 0.48649 | 0.849 | 0.17581
2396 | 2387 | 1180 | 1180 | Upper Kissimmee | BOGGY CREEK | 2.8734 | WAM 10.0 | Upper_K_Base_Ext | 2 | 10 | Urban | Low Density: Rural Residential | Low Density Residential | 0.48649 | 0.849 | 0.21108
2397 | 2388 | 1180 | 1180 | Upper Kissimmee | BOGGY CREEK | 9.3443 | WAM 10.0 | Upper_K_Base_Ext | 2 | 10 | Urban | Low Density: Rural Residential | Low Density Residential | 0.48649 | 0.849 | 0.68643
55483 | 55418 | 1180 | 1180 | Upper Kissimmee | LAKE HART | 9.2688 | WAM 10.0 | Upper_K_Base_Ext | 2 | 10 | Urban | Low Density: Rural Residential | Low Density Residential | 0.48649 | 0.849 | 0.68089
2454 | 2445 | 1190 | 1190 | Upper Kissimmee | UPPER REEDY CREEK | 3.2222 | WAM 10.0 | Upper_K_Base_Ext | 2 | 10 | Urban | Low Density: Under construction | Low Density Residential | 0.48649 | 0.849 | 0.2367
2455 | 2446 | 1190 | 1190 | Upper Kissimmee | UPPER REEDY CREEK | 16.5486 | WAM 10.0 | Upper_K_Base_Ext | 2 | 10 | Urban | Low Density: Under construction | Low Density Residential | 0.48649 | 0.849 | 1.2157
2456 | 2447 | 1190 | 1190 | Upper Kissimmee | UPPER REEDY CREEK | 7.0109 | WAM 10.0 | Upper_K_Base_Ext | 2 | 10 | Urban | Low Density: Under construction | Low Density Residential | 0.48649 | 0.849 | 0.51502
2457 | 2448 | 1190 | 1190 | Upper Kissimmee | UPPER REEDY CREEK | 14.8684 | WAM 10.0 | Upper_K_Base_Ext | 2 | 10 | Urban | Low Density: Under construction | Low Density Residential | 0.48649 | 0.849 | 1.0922
2458 | 2449 | 1190 | 1190 | Upper Kissimmee | LAKE HART | 23.8395 | WAM 10.0 | Upper_K_Base_Ext | 2 | 10 | Urban | Low Density: Under construction | Low Density Residential | 0.48649 | 0.849 | 1.7512
2459 | 2450 | 1190 | 1190 | Upper Kissimmee | LAKE HART | 15.8828 | WAM 10.0 | Upper_K_Base_Ext | 2 | 10 | Urban | Low Density: Under construction | Low Density Residential | 0.48649 | 0.849 | 1.1667
55490 | 55425 | 1200 | 1200 | Upper Kissimmee | BOGGY CREEK | 13.6233 | WAM 10.0 | Upper_K_Base_Ext | 19 | 10 | Urban | Residential Medium Density 2-5 du/ac | Medium Density Residential | 0.60925 | 0.849 | 1.2533
55491 | 55426 | 1200 | 1200 | Upper Kissimmee | BOGGY CREEK | 0.015702 | WAM 10.0 | Upper_K_Base_Ext | 19 | 10 | Urban | Residential Medium Density 2-5 du/ac | Medium Density Residential | 0.60925 | 0.849 | 0.0014445
55492 | 55427 | 1200 | 1200 | Upper Kissimmee | BOGGY CREEK | 172.282 | WAM 10.0 | Upper_K_Base_Ext | 19 | 10 | Urban | Residential Medium Density 2-5 du/ac | Medium Density Residential | 0.60925 | 0.849 | 15.8494
55493 | 55428 | 1200 | 1200 | Upper Kissimmee | BOGGY CREEK | 0.2174 | WAM 10.0 | Upper_K_Base_Ext | 19 | 10 | Urban | Residential Medium Density 2-5 du/ac | Medium Density Residential | 0.60925 | 0.849 | 0.02
55494 | 55429 | 1200 | 1200 | Upper Kissimmee | BOGGY CREEK | 128.343 | WAM 10.0 | Upper_K_Base_Ext | 19 | 10 | Urban | Residential Medium Density 2-5 du/ac | Medium Density Residential | 0.60925 | 0.849 | 11.8071
55495 | 55430 | 1200 | 1200 | Upper Kissimmee | BOGGY CREEK | 26.2606 | WAM 10.0 | Upper_K_Base_Ext | 19 | 10 | Urban | Residential Medium Density 2-5 du/ac | Medium Density Residential | 0.60925 | 0.849 | 2.4159
55496 | 55431 | 1200 | 1200 | Upper Kissimmee | BOGGY CREEK | 4.7702 | WAM 10.0 | Upper_K_Base_Ext | 19 | 10 | Urban | Residential Medium Density 2-5 du/ac | Medium Density Residential | 0.60925 | 0.849 | 0.43884
55497 | 55432 | 1200 | 1200 | Upper Kissimmee | BOGGY CREEK | 3.2448 | WAM 10.0 | Upper_K_Base_Ext | 19 | 10 | Urban | Residential Medium Density 2-5 du/ac | Medium Density Residential | 0.60925 | 0.849 | 0.29851
55498 | 55433 | 1200 | 1200 | Upper Kissimmee | BOGGY CREEK | 1417.41 | WAM 10.0 | Upper_K_Base_Ext | 19 | 10 | Urban | Residential Medium Density 2-5 du/ac | Medium Density Residential | 0.60925 | 0.849 | 130.3969
55499 | 55434 | 1200 | 1200 | Upper Kissimmee | BOGGY CREEK | 4.2858 | WAM 10.0 | Upper_K_Base_Ext | 19 | 10 | Urban | Residential Medium Density 2-5 du/ac | Medium Density Residential | 0.60925 | 0.849 | 0.39428
55500 | 55435 | 1200 | 1200 | Upper Kissimmee | BOGGY CREEK | 0.0010631 | WAM 10.0 | Upper_K_Base_Ext | 19 | 10 | Urban | Residential Medium Density 2-5 du/ac | Medium Density Residential | 0.60925 | 0.849 | 9.7806e-05
55501 | 55436 | 1200 | 1200 | Upper Kissimmee | BOGGY CREEK | 70.2558 | WAM 10.0 | Upper_K_Base_Ext | 19 | 10 | Urban | Residential Medium Density 2-5 du/ac | Medium Density Residential | 0.60925 | 0.849 | 6.4633
55502 | 55437 | 1200 | 1200 | Upper Kissimmee | BOGGY CREEK | 7.0858 | WAM 10.0 | Upper_K_Base_Ext | 19 | 10 | Urban | Residential Medium Density 2-5 du/ac | Medium Density Residential | 0.60925 | 0.849 | 0.65187
55503 | 55438 | 1200 | 1200 | Upper Kissimmee | BOGGY CREEK | 2.5513 | WAM 10.0 | Upper_K_Base_Ext | 19 | 10 | Urban | Residential Medium Density 2-5 du/ac | Medium Density Residential | 0.60925 | 0.849 | 0.23471
55504 | 55439 | 1200 | 1200 | Upper Kissimmee | BOGGY CREEK | 38.9457 | WAM 10.0 | Upper_K_Base_Ext | 19 | 10 | Urban | Residential Medium Density 2-5 du/ac | Medium Density Residential | 0.60925 | 0.849 | 3.5829
55505 | 55440 | 1200 | 1200 | Upper Kissimmee | BOGGY CREEK | 1.663 | WAM 10.0 | Upper_K_Base_Ext | 19 | 10 | Urban | Residential Medium Density 2-5 du/ac | Medium Density Residential | 0.60925 | 0.849 | 0.15299
55506 | 55441 | 1200 | 1200 | Upper Kissimmee | BOGGY CREEK | 1.7012 | WAM 10.0 | Upper_K_Base_Ext | 19 | 10 | Urban | Residential Medium Density 2-5 du/ac | Medium Density Residential | 0.60925 | 0.849 | 0.1565
55507 | 55442 | 1200 | 1200 | Upper Kissimmee | BOGGY CREEK | 42.2032 | WAM 10.0 | Upper_K_Base_Ext | 19 | 10 | Urban | Residential Medium Density 2-5 du/ac | Medium Density Residential | 0.60925 | 0.849 | 3.8826
55508 | 55443 | 1200 | 1200 | Upper Kissimmee | BOGGY CREEK | 2.8022 | WAM 10.0 | Upper_K_Base_Ext | 19 | 10 | Urban | Residential Medium Density 2-5 du/ac | Medium Density Residential | 0.60925 | 0.849 | 0.2578
55509 | 55444 | 1200 | 1200 | Upper Kissimmee | BOGGY CREEK | 2.0093 | WAM 10.0 | Upper_K_Base_Ext | 19 | 10 | Urban | Residential Medium Density 2-5 du/ac | Medium Density Residential | 0.60925 | 0.849 | 0.18485
55510 | 55445 | 1200 | 1200 | Upper Kissimmee | BOGGY CREEK | 0.76558 | WAM 10.0 | Upper_K_Base_Ext | 19 | 10 | Urban | Residential Medium Density 2-5 du/ac | Medium Density Residential | 0.60925 | 0.849 | 0.07043
55511 | 55446 | 1200 | 1200 | Upper Kissimmee | BOGGY CREEK | 3.8242 | WAM 10.0 | Upper_K_Base_Ext | 19 | 10 | Urban | Residential Medium Density 2-5 du/ac | Medium Density Residential | 0.60925 | 0.849 | 0.35181
55512 | 55447 | 1200 | 1200 | Upper Kissimmee | BOGGY CREEK | 0.062105 | WAM 10.0 | Upper_K_Base_Ext | 19 | 10 | Urban | Residential Medium Density 2-5 du/ac | Medium Density Residential | 0.60925 | 0.849 | 0.0057134
693 | 2665 | 1210 | 1210 | Upper Kissimmee | UPPER REEDY CREEK | 0.30979 | WAM 10.0 | Upper_K_Base_Ext | 19 | 10 | Urban | Medium Density: Fixed Single Family Units | Medium Density Residential | 0.60925 | 0.849 | 0.0285
694 | 2666 | 1210 | 1210 | Upper Kissimmee | UPPER REEDY CREEK | 157.138 | WAM 10.0 | Upper_K_Base_Ext | 19 | 10 | Urban | Medium Density: Fixed Single Family Units | Medium Density Residential | 0.60925 | 0.849 | 14.4562
695 | 2667 | 1210 | 1210 | Upper Kissimmee | UPPER REEDY CREEK | 12.9191 | WAM 10.0 | Upper_K_Base_Ext | 19 | 10 | Urban | Medium Density: Fixed Single Family Units | Medium Density Residential | 0.60925 | 0.849 | 1.1885
696 | 2668 | 1210 | 1210 | Upper Kissimmee | UPPER REEDY CREEK | 0.0096966 | WAM 10.0 | Upper_K_Base_Ext | 19 | 10 | Urban | Medium Density: Fixed Single Family Units | Medium Density Residential | 0.60925 | 0.849 | 0.00089205
697 | 2669 | 1210 | 1210 | Upper Kissimmee | UPPER REEDY CREEK | 48.8976 | WAM 10.0 | Upper_K_Base_Ext | 19 | 10 | Urban | Medium Density: Fixed Single Family Units | Medium Density Residential | 0.60925 | 0.849 | 4.4984
698 | 2670 | 1210 | 1210 | Upper Kissimmee | UPPER REEDY CREEK | 0.00054294 | WAM 10.0 | Upper_K_Base_Ext | 19 | 10 | Urban | Medium Density: Fixed Single Family Units | Medium Density Residential | 0.60925 | 0.849 | 4.9948e-05
699 | 2671 | 1210 | 1210 | Upper Kissimmee | UPPER REEDY CREEK | 2.0673 | WAM 10.0 | Upper_K_Base_Ext | 19 | 10 | Urban | Medium Density: Fixed Single Family Units | Medium Density Residential | 0.60925 | 0.849 | 0.19019
700 | 2672 | 1210 | 1210 | Upper Kissimmee | UPPER REEDY CREEK | 11.6728 | WAM 10.0 | Upper_K_Base_Ext | 19 | 10 | Urban | Medium Density: Fixed Single Family Units | Medium Density Residential | 0.60925 | 0.849 | 1.0739
701 | 2673 | 1210 | 1210 | Upper Kissimmee | UPPER REEDY CREEK | 24.091 | WAM 10.0 | Upper_K_Base_Ext | 19 | 10 | Urban | Medium Density: Fixed Single Family Units | Medium Density Residential | 0.60925 | 0.849 | 2.2163
2550 | 2541 | 1210 | 1210 | Upper Kissimmee | LAKE TOHOPEKALIGA | 15.6965 | WAM 10.0 | Upper_K_Base_Ext | 19 | 10 | Urban | Medium Density: Fixed Single Family Units | Medium Density Residential | 0.60925 | 0.849 | 1.444
2551 | 2542 | 1210 | 1210 | Upper Kissimmee | LAKE TOHOPEKALIGA | 92.1083 | WAM 10.0 | Upper_K_Base_Ext | 19 | 10 | Urban | Medium Density: Fixed Single Family Units | Medium Density Residential | 0.60925 | 0.849 | 8.4737
2552 | 2543 | 1210 | 1210 | Upper Kissimmee | LAKE TOHOPEKALIGA | 14.1475 | WAM 10.0 | Upper_K_Base_Ext | 19 | 10 | Urban | Medium Density: Fixed Single Family Units | Medium Density Residential | 0.60925 | 0.849 | 1.3015
2553 | 2544 | 1210 | 1210 | Upper Kissimmee | LAKE TOHOPEKALIGA | 6.6941 | WAM 10.0 | Upper_K_Base_Ext | 19 | 10 | Urban | Medium Density: Fixed Single Family Units | Medium Density Residential | 0.60925 | 0.849 | 0.61584
2554 | 2545 | 1210 | 1210 | Upper Kissimmee | LAKE TOHOPEKALIGA | 5.6987 | WAM 10.0 | Upper_K_Base_Ext | 19 | 10 | Urban | Medium Density: Fixed Single Family Units | Medium Density Residential | 0.60925 | 0.849 | 0.52426
2555 | 2546 | 1210 | 1210 | Upper Kissimmee | LAKE TOHOPEKALIGA | 10.3508 | WAM 10.0 | Upper_K_Base_Ext | 19 | 10 | Urban | Medium Density: Fixed Single Family Units | Medium Density Residential | 0.60925 | 0.849 | 0.95224
2556 | 2547 | 1210 | 1210 | Upper Kissimmee | LAKE TOHOPEKALIGA | 37.6298 | WAM 10.0 | Upper_K_Base_Ext | 19 | 10 | Urban | Medium Density: Fixed Single Family Units | Medium Density Residential | 0.60925 | 0.849 | 3.4618
2557 | 2548 | 1210 | 1210 | Upper Kissimmee | LAKE TOHOPEKALIGA | 0.14733 | WAM 10.0 | Upper_K_Base_Ext | 19 | 10 | Urban | Medium Density: Fixed Single Family Units | Medium Density Residential | 0.60925 | 0.849 | 0.013553
2558 | 2549 | 1210 | 1210 | Upper Kissimmee | LAKE TOHOPEKALIGA | 23.334 | WAM 10.0 | Upper_K_Base_Ext | 19 | 10 | Urban | Medium Density: Fixed Single Family Units | Medium Density Residential | 0.60925 | 0.849 | 2.1466
2559 | 2550 | 1210 | 1210 | Upper Kissimmee | LAKE TOHOPEKALIGA | 21.2298 | WAM 10.0 | Upper_K_Base_Ext | 19 | 10 | Urban | Medium Density: Fixed Single Family Units | Medium Density Residential | 0.60925 | 0.849 | 1.9531
2560 | 2551 | 1210 | 1210 | Upper Kissimmee | LAKE TOHOPEKALIGA | 17.2773 | WAM 10.0 | Upper_K_Base_Ext | 19 | 10 | Urban | Medium Density: Fixed Single Family Units | Medium Density Residential | 0.60925 | 0.849 | 1.5895
2561 | 2552 | 1210 | 1210 | Upper Kissimmee | LAKE TOHOPEKALIGA | 23.0069 | WAM 10.0 | Upper_K_Base_Ext | 19 | 10 | Urban | Medium Density: Fixed Single Family Units | Medium Density Residential | 0.60925 | 0.849 | 2.1166
2562 | 2553 | 1210 | 1210 | Upper Kissimmee | LAKE TOHOPEKALIGA | 1.3643 | WAM 10.0 | Upper_K_Base_Ext | 19 | 10 | Urban | Medium Density: Fixed Single Family Units | Medium Density Residential | 0.60925 | 0.849 | 0.12551
2563 | 2554 | 1210 | 1210 | Upper Kissimmee | LAKE TOHOPEKALIGA | 1.0509 | WAM 10.0 | Upper_K_Base_Ext | 19 | 10 | Urban | Medium Density: Fixed Single Family Units | Medium Density Residential | 0.60925 | 0.849 | 0.096682
2669 | 2660 | 1210 | 1210 | Upper Kissimmee | UPPER REEDY CREEK | 886.22 | WAM 10.0 | Upper_K_Base_Ext | 19 | 10 | Urban | Medium Density: Fixed Single Family Units | Medium Density Residential | 0.60925 | 0.849 | 81.5292
2670 | 2661 | 1210 | 1210 | Upper Kissimmee | UPPER REEDY CREEK | 14.5967 | WAM 10.0 | Upper_K_Base_Ext | 19 | 10 | Urban | Medium Density: Fixed Single Family Units | Medium Density Residential | 0.60925 | 0.849 | 1.3428
2671 | 2662 | 1210 | 1210 | Upper Kissimmee | UPPER REEDY CREEK | 11.6343 | WAM 10.0 | Upper_K_Base_Ext | 19 | 10 | Urban | Medium Density: Fixed Single Family Units | Medium Density Residential | 0.60925 | 0.849 | 1.0703
2672 | 2663 | 1210 | 1210 | Upper Kissimmee | UPPER REEDY CREEK | 6.6226 | WAM 10.0 | Upper_K_Base_Ext | 19 | 10 | Urban | Medium Density: Fixed Single Family Units | Medium Density Residential | 0.60925 | 0.849 | 0.60925
2673 | 2664 | 1210 | 1210 | Upper Kissimmee | UPPER REEDY CREEK | 3.6259 | WAM 10.0 | Upper_K_Base_Ext | 19 | 10 | Urban | Medium Density: Fixed Single Family Units | Medium Density Residential | 0.60925 | 0.849 | 0.33357
2674 | 2674 | 1210 | 1210 | Upper Kissimmee | UPPER REEDY CREEK | 181.761 | WAM 10.0 | Upper_K_Base_Ext | 19 | 10 | Urban | Medium Density: Fixed Single Family Units | Medium Density Residential | 0.60925 | 0.849 | 16.7214
2675 | 2675 | 1210 | 1210 | Upper Kissimmee | UPPER REEDY CREEK | 10.5535 | WAM 10.0 | Upper_K_Base_Ext | 19 | 10 | Urban | Medium Density: Fixed Single Family Units | Medium Density Residential | 0.60925 | 0.849 | 0.97089
2676 | 2676 | 1210 | 1210 | Upper Kissimmee | UPPER REEDY CREEK | 13.5501 | WAM 10.0 | Upper_K_Base_Ext | 19 | 10 | Urban | Medium Density: Fixed Single Family Units | Medium Density Residential | 0.60925 | 0.849 | 1.2466
2677 | 2677 | 1210 | 1210 | Upper Kissimmee | UPPER REEDY CREEK | 120.284 | WAM 10.0 | Upper_K_Base_Ext | 19 | 10 | Urban | Medium Density: Fixed Single Family Units | Medium Density Residential | 0.60925 | 0.849 | 11.0657
2678 | 2678 | 1210 | 1210 | Upper Kissimmee | UPPER REEDY CREEK | 238.063 | WAM 10.0 | Upper_K_Base_Ext | 19 | 10 | Urban | Medium Density: Fixed Single Family Units | Medium Density Residential | 0.60925 | 0.849 | 21.901
2679 | 2679 | 1210 | 1210 | Upper Kissimmee | UPPER REEDY CREEK | 8.5054 | WAM 10.0 | Upper_K_Base_Ext | 19 | 10 | Urban | Medium Density: Fixed Single Family Units | Medium Density Residential | 0.60925 | 0.849 | 0.78247
2680 | 2680 | 1210 | 1210 | Upper Kissimmee | UPPER REEDY CREEK | 23.9633 | WAM 10.0 | Upper_K_Base_Ext | 19 | 10 | Urban | Medium Density: Fixed Single Family Units | Medium Density Residential | 0.60925 | 0.849 | 2.2045
2681 | 2681 | 1210 | 1210 | Upper Kissimmee | UPPER REEDY CREEK | 7.0946 | WAM 10.0 | Upper_K_Base_Ext | 19 | 10 | Urban | Medium Density: Fixed Single Family Units | Medium Density Residential | 0.60925 | 0.849 | 0.65268
2682 | 2682 | 1210 | 1210 | Upper Kissimmee | UPPER REEDY CREEK | 41.4144 | WAM 10.0 | Upper_K_Base_Ext | 19 | 10 | Urban | Medium Density: Fixed Single Family Units | Medium Density Residential | 0.60925 | 0.849 | 3.81
2683 | 2683 | 1210 | 1210 | Upper Kissimmee | UPPER REEDY CREEK | 62.4413 | WAM 10.0 | Upper_K_Base_Ext | 19 | 10 | Urban | Medium Density: Fixed Single Family Units | Medium Density Residential | 0.60925 | 0.849 | 5.7444
2684 | 2684 | 1210 | 1210 | Upper Kissimmee | UPPER REEDY CREEK | 41.7166 | WAM 10.0 | Upper_K_Base_Ext | 19 | 10 | Urban | Medium Density: Fixed Single Family Units | Medium Density Residential | 0.60925 | 0.849 | 3.8378
2685 | 2685 | 1210 | 1210 | Upper Kissimmee | UPPER REEDY CREEK | 74.4072 | WAM 10.0 | Upper_K_Base_Ext | 19 | 10 | Urban | Medium Density: Fixed Single Family Units | Medium Density Residential | 0.60925 | 0.849 | 6.8452
2686 | 2686 | 1210 | 1210 | Upper Kissimmee | UPPER REEDY CREEK | 42.0582 | WAM 10.0 | Upper_K_Base_Ext | 19 | 10 | Urban | Medium Density: Fixed Single Family Units | Medium Density Residential | 0.60925 | 0.849 | 3.8692
2687 | 2687 | 1210 | 1210 | Upper Kissimmee | UPPER REEDY CREEK | 2.9267 | WAM 10.0 | Upper_K_Base_Ext | 19 | 10 | Urban | Medium Density: Fixed Single Family Units | Medium Density Residential | 0.60925 | 0.849 | 0.26925
2688 | 2688 | 1210 | 1210 | Upper Kissimmee | UPPER REEDY CREEK | 3.7446 | WAM 10.0 | Upper_K_Base_Ext | 19 | 10 | Urban | Medium Density: Fixed Single Family Units | Medium Density Residential | 0.60925 | 0.849 | 0.34449
2689 | 2689 | 1210 | 1210 | Upper Kissimmee | UPPER REEDY CREEK | 42.6138 | WAM 10.0 | Upper_K_Base_Ext | 19 | 10 | Urban | Medium Density: Fixed Single Family Units | Medium Density Residential | 0.60925 | 0.849 | 3.9203
2690 | 2690 | 1210 | 1210 | Upper Kissimmee | UPPER REEDY CREEK | 3.7721 | WAM 10.0 | Upper_K_Base_Ext | 19 | 10 | Urban | Medium Density: Fixed Single Family Units | Medium Density Residential | 0.60925 | 0.849 | 0.34702
2691 | 2691 | 1210 | 1210 | Upper Kissimmee | UPPER REEDY CREEK | 41.2552 | WAM 10.0 | Upper_K_Base_Ext | 19 | 10 | Urban | Medium Density: Fixed Single Family Units | Medium Density Residential | 0.60925 | 0.849 | 3.7953
2692 | 2692 | 1210 | 1210 | Upper Kissimmee | UPPER REEDY CREEK | 38.4431 | WAM 10.0 | Upper_K_Base_Ext | 19 | 10 | Urban | Medium Density: Fixed Single Family Units | Medium Density Residential | 0.60925 | 0.849 | 3.5366
2693 | 2693 | 1210 | 1210 | Upper Kissimmee | UPPER REEDY CREEK | 5.9707 | WAM 10.0 | Upper_K_Base_Ext | 19 | 10 | Urban | Medium Density: Fixed Single Family Units | Medium Density Residential | 0.60925 | 0.849 | 0.54928
2694 | 2694 | 1210 | 1210 | Upper Kissimmee | UPPER REEDY CREEK | 91.7319 | WAM 10.0 | Upper_K_Base_Ext | 19 | 10 | Urban | Medium Density: Fixed Single Family Units | Medium Density Residential | 0.60925 | 0.849 | 8.439
2695 | 2695 | 1210 | 1210 | Upper Kissimmee | UPPER REEDY CREEK | 56.564 | WAM 10.0 | Upper_K_Base_Ext | 19 | 10 | Urban | Medium Density: Fixed Single Family Units | Medium Density Residential | 0.60925 | 0.849 | 5.2037
2696 | 2696 | 1210 | 1210 | Upper Kissimmee | UPPER REEDY CREEK | 23.3052 | WAM 10.0 | Upper_K_Base_Ext | 19 | 10 | Urban | Medium Density: Fixed Single Family Units | Medium Density Residential | 0.60925 | 0.849 | 2.144
2697 | 2697 | 1210 | 1210 | Upper Kissimmee | UPPER REEDY CREEK | 19.5653 | WAM 10.0 | Upper_K_Base_Ext | 19 | 10 | Urban | Medium Density: Fixed Single Family Units | Medium Density Residential | 0.60925 | 0.849 | 1.7999
2698 | 2698 | 1210 | 1210 | Upper Kissimmee | UPPER REEDY CREEK | 0.0035698 | WAM 10.0 | Upper_K_Base_Ext | 19 | 10 | Urban | Medium Density: Fixed Single Family Units | Medium Density Residential | 0.60925 | 0.849 | 0.00032841
2699 | 2699 | 1210 | 1210 | Upper Kissimmee | UPPER REEDY CREEK | 0.004052 | WAM 10.0 | Upper_K_Base_Ext | 19 | 10 | Urban | Medium Density: Fixed Single Family Units | Medium Density Residential | 0.60925 | 0.849 | 0.00037277
2700 | 2700 | 1210 | 1210 | Upper Kissimmee | UPPER REEDY CREEK | 0.00023866 | WAM 10.0 | Upper_K_Base_Ext | 19 | 10 | Urban | Medium Density: Fixed Single Family Units | Medium Density Residential | 0.60925 | 0.849 | 2.1956e-05
2701 | 2701 | 1210 | 1210 | Upper Kissimmee | UPPER REEDY CREEK | 7.8183e-05 | WAM 10.0 | Upper_K_Base_Ext | 19 | 10 | Urban | Medium Density: Fixed Single Family Units | Medium Density Residential | 0.60925 | 0.849 | 7.1925e-06
2702 | 2702 | 1210 | 1210 | Upper Kissimmee | UPPER REEDY CREEK | 0.010801 | WAM 10.0 | Upper_K_Base_Ext | 19 | 10 | Urban | Medium Density: Fixed Single Family Units | Medium Density Residential | 0.60925 | 0.849 | 0.00099366
2703 | 2703 | 1210 | 1210 | Upper Kissimmee | UPPER REEDY CREEK | 0.01567 | WAM 10.0 | Upper_K_Base_Ext | 19 | 10 | Urban | Medium Density: Fixed Single Family Units | Medium Density Residential | 0.60925 | 0.849 | 0.0014416
2704 | 2704 | 1210 | 1210 | Upper Kissimmee | UPPER REEDY CREEK | 19.9992 | WAM 10.0 | Upper_K_Base_Ext | 19 | 10 | Urban | Medium Density: Fixed Single Family Units | Medium Density Residential | 0.60925 | 0.849 | 1.8399
2705 | 2705 | 1210 | 1210 | Upper Kissimmee | UPPER REEDY CREEK | 27.2908 | WAM 10.0 | Upper_K_Base_Ext | 19 | 10 | Urban | Medium Density: Fixed Single Family Units | Medium Density Residential | 0.60925 | 0.849 | 2.5107
2706 | 2706 | 1210 | 1210 | Upper Kissimmee | UPPER REEDY CREEK | 0.046433 | WAM 10.0 | Upper_K_Base_Ext | 19 | 10 | Urban | Medium Density: Fixed Single Family Units | Medium Density Residential | 0.60925 | 0.849 | 0.0042717
2707 | 2707 | 1210 | 1210 | Upper Kissimmee | UPPER REEDY CREEK | 0.77061 | WAM 10.0 | Upper_K_Base_Ext | 19 | 10 | Urban | Medium Density: Fixed Single Family Units | Medium Density Residential | 0.60925 | 0.849 | 0.070894
2708 | 2708 | 1210 | 1210 | Upper Kissimmee | UPPER REEDY CREEK | 20.9429 | WAM 10.0 | Upper_K_Base_Ext | 19 | 10 | Urban | Medium Density: Fixed Single Family Units | Medium Density Residential | 0.60925 | 0.849 | 1.9267
2709 | 2709 | 1210 | 1210 | Upper Kissimmee | UPPER REEDY CREEK | 0.88567 | WAM 10.0 | Upper_K_Base_Ext | 19 | 10 | Urban | Medium Density: Fixed Single Family Units | Medium Density Residential | 0.60925 | 0.849 | 0.081479
2782 | 2710 | 1210 | 1210 | Upper Kissimmee | UPPER REEDY CREEK | 34.3192 | WAM 10.0 | Upper_K_Base_Ext | 19 | 10 | Urban | Medium Density: Fixed Single Family Units | Medium Density Residential | 0.60925 | 0.849 | 3.1572
2819 | 2747 | 1210 | 1210 | Upper Kissimmee | LAKE HART | 8.935 | WAM 10.0 | Upper_K_Base_Ext | 19 | 10 | Urban | Medium Density: Fixed Single Family Units | Medium Density Residential | 0.60925 | 0.849 | 0.82199
2820 | 2748 | 1210 | 1210 | Upper Kissimmee | LAKE HART | 4.4884 | WAM 10.0 | Upper_K_Base_Ext | 19 | 10 | Urban | Medium Density: Fixed Single Family Units | Medium Density Residential | 0.60925 | 0.849 | 0.41292
2821 | 2749 | 1210 | 1210 | Upper Kissimmee | LAKE HART | 10.1174 | WAM 10.0 | Upper_K_Base_Ext | 19 | 10 | Urban | Medium Density: Fixed Single Family Units | Medium Density Residential | 0.60925 | 0.849 | 0.93077
2822 | 2750 | 1210 | 1210 | Upper Kissimmee | LAKE HART | 56.9469 | WAM 10.0 | Upper_K_Base_Ext | 19 | 10 | Urban | Medium Density: Fixed Single Family Units | Medium Density Residential | 0.60925 | 0.849 | 5.2389
2823 | 2751 | 1210 | 1210 | Upper Kissimmee | LAKE HART | 40.3827 | WAM 10.0 | Upper_K_Base_Ext | 19 | 10 | Urban | Medium Density: Fixed Single Family Units | Medium Density Residential | 0.60925 | 0.849 | 3.7151
2824 | 2752 | 1210 | 1210 | Upper Kissimmee | LAKE HART | 6.2105 | WAM 10.0 | Upper_K_Base_Ext | 19 | 10 | Urban | Medium Density: Fixed Single Family Units | Medium Density Residential | 0.60925 | 0.849 | 0.57134
2825 | 2753 | 1210 | 1210 | Upper Kissimmee | LAKE HART | 22.2536 | WAM 10.0 | Upper_K_Base_Ext | 19 | 10 | Urban | Medium Density: Fixed Single Family Units | Medium Density Residential | 0.60925 | 0.849 | 2.0473
2826 | 2754 | 1210 | 1210 | Upper Kissimmee | LAKE HART | 20.4183 | WAM 10.0 | Upper_K_Base_Ext | 19 | 10 | Urban | Medium Density: Fixed Single Family Units | Medium Density Residential | 0.60925 | 0.849 | 1.8784
2827 | 2755 | 1210 | 1210 | Upper Kissimmee | LAKE HART | 61.6075 | WAM 10.0 | Upper_K_Base_Ext | 19 | 10 | Urban | Medium Density: Fixed Single Family Units | Medium Density Residential | 0.60925 | 0.849 | 5.6677
2828 | 2756 | 1210 | 1210 | Upper Kissimmee | LAKE HART | 20.4972 | WAM 10.0 | Upper_K_Base_Ext | 19 | 10 | Urban | Medium Density: Fixed Single Family Units | Medium Density Residential | 0.60925 | 0.849 | 1.8857
2829 | 2757 | 1210 | 1210 | Upper Kissimmee | LAKE HART | 14.126 | WAM 10.0 | Upper_K_Base_Ext | 19 | 10 | Urban | Medium Density: Fixed Single Family Units | Medium Density Residential | 0.60925 | 0.849 | 1.2995
2830 | 2758 | 1210 | 1210 | Upper Kissimmee | LAKE HART | 12.4185 | WAM 10.0 | Upper_K_Base_Ext | 19 | 10 | Urban | Medium Density: Fixed Single Family Units | Medium Density Residential | 0.60925 | 0.849 | 1.1425
2831 | 2759 | 1210 | 1210 | Upper Kissimmee | LAKE HART | 12.5898 | WAM 10.0 | Upper_K_Base_Ext | 19 | 10 | Urban | Medium Density: Fixed Single Family Units | Medium Density Residential | 0.60925 | 0.849 | 1.1582
2832 | 2760 | 1210 | 1210 | Upper Kissimmee | LAKE HART | 56.5988 | WAM 10.0 | Upper_K_Base_Ext | 19 | 10 | Urban | Medium Density: Fixed Single Family Units | Medium Density Residential | 0.60925 | 0.849 | 5.2069
2833 | 2761 | 1210 | 1210 | Upper Kissimmee | LAKE HART | 50.7937 | WAM 10.0 | Upper_K_Base_Ext | 19 | 10 | Urban | Medium Density: Fixed Single Family Units | Medium Density Residential | 0.60925 | 0.849 | 4.6728
2834 | 2762 | 1210 | 1210 | Upper Kissimmee | LAKE HART | 23.8102 | WAM 10.0 | Upper_K_Base_Ext | 19 | 10 | Urban | Medium Density: Fixed Single Family Units | Medium Density Residential | 0.60925 | 0.849 | 2.1905
2835 | 2763 | 1210 | 1210 | Upper Kissimmee | LAKE HART | 20.2311 | WAM 10.0 | Upper_K_Base_Ext | 19 | 10 | Urban | Medium Density: Fixed Single Family Units | Medium Density Residential | 0.60925 | 0.849 | 1.8612
2836 | 2764 | 1210 | 1210 | Upper Kissimmee | LAKE HART | 57.1955 | WAM 10.0 | Upper_K_Base_Ext | 19 | 10 | Urban | Medium Density: Fixed Single Family Units | Medium Density Residential | 0.60925 | 0.849 | 5.2618
2837 | 2765 | 1210 | 1210 | Upper Kissimmee | LAKE HART | 95.7551 | WAM 10.0 | Upper_K_Base_Ext | 19 | 10 | Urban | Medium Density: Fixed Single Family Units | Medium Density Residential | 0.60925 | 0.849 | 8.8091
2838 | 2766 | 1210 | 1210 | Upper Kissimmee | LAKE HART | 64.9116 | WAM 10.0 | Upper_K_Base_Ext | 19 | 10 | Urban | Medium Density: Fixed Single Family Units | Medium Density Residential | 0.60925 | 0.849 | 5.9716
2911 | 2839 | 1210 | 1210 | Upper Kissimmee | EAST LAKE TOHOPEKALIGA | 32.0045 | WAM 10.0 | Upper_K_Base_Ext | 19 | 10 | Urban | Medium Density: Fixed Single Family Units | Medium Density Residential | 0.60925 | 0.849 | 2.9443
2912 | 2840 | 1210 | 1210 | Upper Kissimmee | EAST LAKE TOHOPEKALIGA | 7.9358 | WAM 10.0 | Upper_K_Base_Ext | 19 | 10 | Urban | Medium Density: Fixed Single Family Units | Medium Density Residential | 0.60925 | 0.849 | 0.73006
2913 | 2841 | 1210 | 1210 | Upper Kissimmee | EAST LAKE TOHOPEKALIGA | 45.1301 | WAM 10.0 | Upper_K_Base_Ext | 19 | 10 | Urban | Medium Density: Fixed Single Family Units | Medium Density Residential | 0.60925 | 0.849 | 4.1518
2914 | 2842 | 1210 | 1210 | Upper Kissimmee | EAST LAKE TOHOPEKALIGA | 0.54394 | WAM 10.0 | Upper_K_Base_Ext | 19 | 10 | Urban | Medium Density: Fixed Single Family Units | Medium Density Residential | 0.60925 | 0.849 | 0.050041
2915 | 2843 | 1210 | 1210 | Upper Kissimmee | EAST LAKE TOHOPEKALIGA | 0.40199 | WAM 10.0 | Upper_K_Base_Ext | 19 | 10 | Urban | Medium Density: Fixed Single Family Units | Medium Density Residential | 0.60925 | 0.849 | 0.036982
2916 | 2844 | 1210 | 1210 | Upper Kissimmee | EAST LAKE TOHOPEKALIGA | 0.28896 | WAM 10.0 | Upper_K_Base_Ext | 19 | 10 | Urban | Medium Density: Fixed Single Family Units | Medium Density Residential | 0.60925 | 0.849 | 0.026584
2948 | 2876 | 1210 | 1210 | Upper Kissimmee | SHINGLE CREEK | 51.8168 | WAM 10.0 | Upper_K_Base_Ext | 19 | 10 | Urban | Medium Density: Fixed Single Family Units | Medium Density Residential | 0.60925 | 0.849 | 4.767
2949 | 2877 | 1210 | 1210 | Upper Kissimmee | SHINGLE CREEK | 81.4912 | WAM 10.0 | Upper_K_Base_Ext | 19 | 10 | Urban | Medium Density: Fixed Single Family Units | Medium Density Residential | 0.60925 | 0.849 | 7.4969
2950 | 2878 | 1210 | 1210 | Upper Kissimmee | SHINGLE CREEK | 7.3781 | WAM 10.0 | Upper_K_Base_Ext | 19 | 10 | Urban | Medium Density: Fixed Single Family Units | Medium Density Residential | 0.60925 | 0.849 | 0.67876
2951 | 2879 | 1210 | 1210 | Upper Kissimmee | SHINGLE CREEK | 3.6588 | WAM 10.0 | Upper_K_Base_Ext | 19 | 10 | Urban | Medium Density: Fixed Single Family Units | Medium Density Residential | 0.60925 | 0.849 | 0.3366
2952 | 2880 | 1210 | 1210 | Upper Kissimmee | SHINGLE CREEK | 10.106 | WAM 10.0 | Upper_K_Base_Ext | 19 | 10 | Urban | Medium Density: Fixed Single Family Units | Medium Density Residential | 0.60925 | 0.849 | 0.92972
2953 | 2881 | 1210 | 1210 | Upper Kissimmee | SHINGLE CREEK | 105.425 | WAM 10.0 | Upper_K_Base_Ext | 19 | 10 | Urban | Medium Density: Fixed Single Family Units | Medium Density Residential | 0.60925 | 0.849 | 9.6987
2954 | 2882 | 1210 | 1210 | Upper Kissimmee | SHINGLE CREEK | 55.6404 | WAM 10.0 | Upper_K_Base_Ext | 19 | 10 | Urban | Medium Density: Fixed Single Family Units | Medium Density Residential | 0.60925 | 0.849 | 5.1187
2955 | 2883 | 1210 | 1210 | Upper Kissimmee | SHINGLE CREEK | 92.0378 | WAM 10.0 | Upper_K_Base_Ext | 19 | 10 | Urban | Medium Density: Fixed Single Family Units | Medium Density Residential | 0.60925 | 0.849 | 8.4672
2956 | 2884 | 1210 | 1210 | Upper Kissimmee | SHINGLE CREEK | 7.6051 | WAM 10.0 | Upper_K_Base_Ext | 19 | 10 | Urban | Medium Density: Fixed Single Family Units | Medium Density Residential | 0.60925 | 0.849 | 0.69964
2957 | 2885 | 1210 | 1210 | Upper Kissimmee | SHINGLE CREEK | 1.3574 | WAM 10.0 | Upper_K_Base_Ext | 19 | 10 | Urban | Medium Density: Fixed Single Family Units | Medium Density Residential | 0.60925 | 0.849 | 0.12488
2958 | 2886 | 1210 | 1210 | Upper Kissimmee | SHINGLE CREEK | 13.8708 | WAM 10.0 | Upper_K_Base_Ext | 19 | 10 | Urban | Medium Density: Fixed Single Family Units | Medium Density Residential | 0.60925 | 0.849 | 1.2761
2959 | 2887 | 1210 | 1210 | Upper Kissimmee | SHINGLE CREEK | 390.964 | WAM 10.0 | Upper_K_Base_Ext | 19 | 10 | Urban | Medium Density: Fixed Single Family Units | Medium Density Residential | 0.60925 | 0.849 | 35.9674
2960 | 2888 | 1210 | 1210 | Upper Kissimmee | SHINGLE CREEK | 61.4957 | WAM 10.0 | Upper_K_Base_Ext | 19 | 10 | Urban | Medium Density: Fixed Single Family Units | Medium Density Residential | 0.60925 | 0.849 | 5.6574
2961 | 2889 | 1210 | 1210 | Upper Kissimmee | SHINGLE CREEK | 6.5692 | WAM 10.0 | Upper_K_Base_Ext | 19 | 10 | Urban | Medium Density: Fixed Single Family Units | Medium Density Residential | 0.60925 | 0.849 | 0.60434
2962 | 2890 | 1210 | 1210 | Upper Kissimmee | SHINGLE CREEK | 0.46256 | WAM 10.0 | Upper_K_Base_Ext | 19 | 10 | Urban | Medium Density: Fixed Single Family Units | Medium Density Residential | 0.60925 | 0.849 | 0.042554
2963 | 2891 | 1210 | 1210 | Upper Kissimmee | SHINGLE CREEK | 1.8025 | WAM 10.0 | Upper_K_Base_Ext | 19 | 10 | Urban | Medium Density: Fixed Single Family Units | Medium Density Residential | 0.60925 | 0.849 | 0.16582
2964 | 2892 | 1210 | 1210 | Upper Kissimmee | SHINGLE CREEK | 7.8445 | WAM 10.0 | Upper_K_Base_Ext | 19 | 10 | Urban | Medium Density: Fixed Single Family Units | Medium Density Residential | 0.60925 | 0.849 | 0.72166
2965 | 2893 | 1210 | 1210 | Upper Kissimmee | SHINGLE CREEK | 56.5657 | WAM 10.0 | Upper_K_Base_Ext | 19 | 10 | Urban | Medium Density: Fixed Single Family Units | Medium Density Residential | 0.60925 | 0.849 | 5.2039
2966 | 2894 | 1210 | 1210 | Upper Kissimmee | SHINGLE CREEK | 112.123 | WAM 10.0 | Upper_K_Base_Ext | 19 | 10 | Urban | Medium Density: Fixed Single Family Units | Medium Density Residential | 0.60925 | 0.849 | 10.3149
2967 | 2895 | 1210 | 1210 | Upper Kissimmee | SHINGLE CREEK | 53.7158 | WAM 10.0 | Upper_K_Base_Ext | 19 | 10 | Urban | Medium Density: Fixed Single Family Units | Medium Density Residential | 0.60925 | 0.849 | 4.9417
2968 | 2896 | 1210 | 1210 | Upper Kissimmee | SHINGLE CREEK | 5.862 | WAM 10.0 | Upper_K_Base_Ext | 19 | 10 | Urban | Medium Density: Fixed Single Family Units | Medium Density Residential | 0.60925 | 0.849 | 0.53928
2969 | 2897 | 1210 | 1210 | Upper Kissimmee | SHINGLE CREEK | 67.0928 | WAM 10.0 | Upper_K_Base_Ext | 19 | 10 | Urban | Medium Density: Fixed Single Family Units | Medium Density Residential | 0.60925 | 0.849 | 6.1723
2970 | 2898 | 1210 | 1210 | Upper Kissimmee | SHINGLE CREEK | 63.4789 | WAM 10.0 | Upper_K_Base_Ext | 19 | 10 | Urban | Medium Density: Fixed Single Family Units | Medium Density Residential | 0.60925 | 0.849 | 5.8398
2971 | 2899 | 1210 | 1210 | Upper Kissimmee | SHINGLE CREEK | 3.9692 | WAM 10.0 | Upper_K_Base_Ext | 19 | 10 | Urban | Medium Density: Fixed Single Family Units | Medium Density Residential | 0.60925 | 0.849 | 0.36516
2972 | 2900 | 1210 | 1210 | Upper Kissimmee | SHINGLE CREEK | 11.1315 | WAM 10.0 | Upper_K_Base_Ext | 19 | 10 | Urban | Medium Density: Fixed Single Family Units | Medium Density Residential | 0.60925 | 0.849 | 1.0241
2973 | 2901 | 1210 | 1210 | Upper Kissimmee | SHINGLE CREEK | 55.5364 | WAM 10.0 | Upper_K_Base_Ext | 19 | 10 | Urban | Medium Density: Fixed Single Family Units | Medium Density Residential | 0.60925 | 0.849 | 5.1092
2974 | 2902 | 1210 | 1210 | Upper Kissimmee | SHINGLE CREEK | 6.8443 | WAM 10.0 | Upper_K_Base_Ext | 19 | 10 | Urban | Medium Density: Fixed Single Family Units | Medium Density Residential | 0.60925 | 0.849 | 0.62965
2975 | 2903 | 1210 | 1210 | Upper Kissimmee | SHINGLE CREEK | 48.2841 | WAM 10.0 | Upper_K_Base_Ext | 19 | 10 | Urban | Medium Density: Fixed Single Family Units | Medium Density Residential | 0.60925 | 0.849 | 4.442
2976 | 2904 | 1210 | 1210 | Upper Kissimmee | SHINGLE CREEK | 15.8421 | WAM 10.0 | Upper_K_Base_Ext | 19 | 10 | Urban | Medium Density: Fixed Single Family Units | Medium Density Residential | 0.60925 | 0.849 | 1.4574
2977 | 2905 | 1210 | 1210 | Upper Kissimmee | SHINGLE CREEK | 31.3664 | WAM 10.0 | Upper_K_Base_Ext | 19 | 10 | Urban | Medium Density: Fixed Single Family Units | Medium Density Residential | 0.60925 | 0.849 | 2.8856
2978 | 2906 | 1210 | 1210 | Upper Kissimmee | SHINGLE CREEK | 272.164 | WAM 10.0 | Upper_K_Base_Ext | 19 | 10 | Urban | Medium Density: Fixed Single Family Units | Medium Density Residential | 0.60925 | 0.849 | 25.0382
2979 | 2907 | 1210 | 1210 | Upper Kissimmee | SHINGLE CREEK | 7.3865 | WAM 10.0 | Upper_K_Base_Ext | 19 | 10 | Urban | Medium Density: Fixed Single Family Units | Medium Density Residential | 0.60925 | 0.849 | 0.67953
2980 | 2908 | 1210 | 1210 | Upper Kissimmee | SHINGLE CREEK | 53.9015 | WAM 10.0 | Upper_K_Base_Ext | 19 | 10 | Urban | Medium Density: Fixed Single Family Units | Medium Density Residential | 0.60925 | 0.849 | 4.9588
2981 | 2909 | 1210 | 1210 | Upper Kissimmee | SHINGLE CREEK | 48.9686 | WAM 10.0 | Upper_K_Base_Ext | 19 | 10 | Urban | Medium Density: Fixed Single Family Units | Medium Density Residential | 0.60925 | 0.849 | 4.5049
2982 | 2910 | 1210 | 1210 | Upper Kissimmee | SHINGLE CREEK | 4.4013 | WAM 10.0 | Upper_K_Base_Ext | 19 | 10 | Urban | Medium Density: Fixed Single Family Units | Medium Density Residential | 0.60925 | 0.849 | 0.40491
2983 | 2911 | 1210 | 1210 | Upper Kissimmee | SHINGLE CREEK | 82.3033 | WAM 10.0 | Upper_K_Base_Ext | 19 | 10 | Urban | Medium Density: Fixed Single Family Units | Medium Density Residential | 0.60925 | 0.849 | 7.5716
2984 | 2912 | 1210 | 1210 | Upper Kissimmee | SHINGLE CREEK | 31.3999 | WAM 10.0 | Upper_K_Base_Ext | 19 | 10 | Urban | Medium Density: Fixed Single Family Units | Medium Density Residential | 0.60925 | 0.849 | 2.8887
2985 | 2913 | 1210 | 1210 | Upper Kissimmee | SHINGLE CREEK | 45.4279 | WAM 10.0 | Upper_K_Base_Ext | 19 | 10 | Urban | Medium Density: Fixed Single Family Units | Medium Density Residential | 0.60925 | 0.849 | 4.1792
2986 | 2914 | 1210 | 1210 | Upper Kissimmee | SHINGLE CREEK | 36.9432 | WAM 10.0 | Upper_K_Base_Ext | 19 | 10 | Urban | Medium Density: Fixed Single Family Units | Medium Density Residential | 0.60925 | 0.849 | 3.3986
2987 | 2915 | 1210 | 1210 | Upper Kissimmee | SHINGLE CREEK | 60.6568 | WAM 10.0 | Upper_K_Base_Ext | 19 | 10 | Urban | Medium Density: Fixed Single Family Units | Medium Density Residential | 0.60925 | 0.849 | 5.5802
2988 | 2916 | 1210 | 1210 | Upper Kissimmee | SHINGLE CREEK | 0.25413 | WAM 10.0 | Upper_K_Base_Ext | 19 | 10 | Urban | Medium Density: Fixed Single Family Units | Medium Density Residential | 0.60925 | 0.849 | 0.023379
2989 | 2917 | 1210 | 1210 | Upper Kissimmee | SHINGLE CREEK | 3.2929 | WAM 10.0 | Upper_K_Base_Ext | 19 | 10 | Urban | Medium Density: Fixed Single Family Units | Medium Density Residential | 0.60925 | 0.849 | 0.30293
2990 | 2918 | 1210 | 1210 | Upper Kissimmee | SHINGLE CREEK | 21.4473 | WAM 10.0 | Upper_K_Base_Ext | 19 | 10 | Urban | Medium Density: Fixed Single Family Units | Medium Density Residential | 0.60925 | 0.849 | 1.9731
2991 | 2919 | 1210 | 1210 | Upper Kissimmee | SHINGLE CREEK | 50.8422 | WAM 10.0 | Upper_K_Base_Ext | 19 | 10 | Urban | Medium Density: Fixed Single Family Units | Medium Density Residential | 0.60925 | 0.849 | 4.6773
2992 | 2920 | 1210 | 1210 | Upper Kissimmee | SHINGLE CREEK | 57.9657 | WAM 10.0 | Upper_K_Base_Ext | 19 | 10 | Urban | Medium Density: Fixed Single Family Units | Medium Density Residential | 0.60925 | 0.849 | 5.3326
2993 | 2921 | 1210 | 1210 | Upper Kissimmee | SHINGLE CREEK | 79.1049 | WAM 10.0 | Upper_K_Base_Ext | 19 | 10 | Urban | Medium Density: Fixed Single Family Units | Medium Density Residential | 0.60925 | 0.849 | 7.2774
2994 | 2922 | 1210 | 1210 | Upper Kissimmee | SHINGLE CREEK | 72.3643 | WAM 10.0 | Upper_K_Base_Ext | 19 | 10 | Urban | Medium Density: Fixed Single Family Units | Medium Density Residential | 0.60925 | 0.849 | 6.6573
2995 | 2923 | 1210 | 1210 | Upper Kissimmee | SHINGLE CREEK | 0.055028 | WAM 10.0 | Upper_K_Base_Ext | 19 | 10 | Urban | Medium Density: Fixed Single Family Units | Medium Density Residential | 0.60925 | 0.849 | 0.0050624
2996 | 2924 | 1210 | 1210 | Upper Kissimmee | SHINGLE CREEK | 0.1102 | WAM 10.0 | Upper_K_Base_Ext | 19 | 10 | Urban | Medium Density: Fixed Single Family Units | Medium Density Residential | 0.60925 | 0.849 | 0.010138
2997 | 2925 | 1210 | 1210 | Upper Kissimmee | SHINGLE CREEK | 9.714 | WAM 10.0 | Upper_K_Base_Ext | 19 | 10 | Urban | Medium Density: Fixed Single Family Units | Medium Density Residential | 0.60925 | 0.849 | 0.89365
2998 | 2926 | 1210 | 1210 | Upper Kissimmee | SHINGLE CREEK | 63.3217 | WAM 10.0 | Upper_K_Base_Ext | 19 | 10 | Urban | Medium Density: Fixed Single Family Units | Medium Density Residential | 0.60925 | 0.849 | 5.8254
2999 | 2927 | 1210 | 1210 | Upper Kissimmee | SHINGLE CREEK | 24.3595 | WAM 10.0 | Upper_K_Base_Ext | 19 | 10 | Urban | Medium Density: Fixed Single Family Units | Medium Density Residential | 0.60925 | 0.849 | 2.241
3000 | 2928 | 1210 | 1210 | Upper Kissimmee | SHINGLE CREEK | 10.9291 | WAM 10.0 | Upper_K_Base_Ext | 19 | 10 | Urban | Medium Density: Fixed Single Family Units | Medium Density Residential | 0.60925 | 0.849 | 1.0054
3001 | 2929 | 1210 | 1210 | Upper Kissimmee | SHINGLE CREEK | 287.837 | WAM 10.0 | Upper_K_Base_Ext | 19 | 10 | Urban | Medium Density: Fixed Single Family Units | Medium Density Residential | 0.60925 | 0.849 | 26.48
3002 | 2930 | 1210 | 1210 | Upper Kissimmee | SHINGLE CREEK | 1.224 | WAM 10.0 | Upper_K_Base_Ext | 19 | 10 | Urban | Medium Density: Fixed Single Family Units | Medium Density Residential | 0.60925 | 0.849 | 0.1126
3003 | 2931 | 1210 | 1210 | Upper Kissimmee | SHINGLE CREEK | 53.8604 | WAM 10.0 | Upper_K_Base_Ext | 19 | 10 | Urban | Medium Density: Fixed Single Family Units | Medium Density Residential | 0.60925 | 0.849 | 4.955
3004 | 2932 | 1210 | 1210 | Upper Kissimmee | SHINGLE CREEK | 20.4454 | WAM 10.0 | Upper_K_Base_Ext | 19 | 10 | Urban | Medium Density: Fixed Single Family Units | Medium Density Residential | 0.60925 | 0.849 | 1.8809
3005 | 2933 | 1210 | 1210 | Upper Kissimmee | SHINGLE CREEK | 113.06 | WAM 10.0 | Upper_K_Base_Ext | 19 | 10 | Urban | Medium Density: Fixed Single Family Units | Medium Density Residential | 0.60925 | 0.849 | 10.4011
3006 | 2934 | 1210 | 1210 | Upper Kissimmee | SHINGLE CREEK | 53.9539 | WAM 10.0 | Upper_K_Base_Ext | 19 | 10 | Urban | Medium Density: Fixed Single Family Units | Medium Density Residential | 0.60925 | 0.849 | 4.9636
3007 | 2935 | 1210 | 1210 | Upper Kissimmee | SHINGLE CREEK | 18.8898 | WAM 10.0 | Upper_K_Base_Ext | 19 | 10 | Urban | Medium Density: Fixed Single Family Units | Medium Density Residential | 0.60925 | 0.849 | 1.7378
3008 | 2936 | 1210 | 1210 | Upper Kissimmee | SHINGLE CREEK | 421.241 | WAM 10.0 | Upper_K_Base_Ext | 19 | 10 | Urban | Medium Density: Fixed Single Family Units | Medium Density Residential | 0.60925 | 0.849 | 38.7527
3009 | 2937 | 1210 | 1210 | Upper Kissimmee | SHINGLE CREEK | 143.459 | WAM 10.0 | Upper_K_Base_Ext | 19 | 10 | Urban | Medium Density: Fixed Single Family Units | Medium Density Residential | 0.60925 | 0.849 | 13.1977
3010 | 2938 | 1210 | 1210 | Upper Kissimmee | SHINGLE CREEK | 3.9337 | WAM 10.0 | Upper_K_Base_Ext | 19 | 10 | Urban | Medium Density: Fixed Single Family Units | Medium Density Residential | 0.60925 | 0.849 | 0.36189
3011 | 2939 | 1210 | 1210 | Upper Kissimmee | SHINGLE CREEK | 64.8972 | WAM 10.0 | Upper_K_Base_Ext | 19 | 10 | Urban | Medium Density: Fixed Single Family Units | Medium Density Residential | 0.60925 | 0.849 | 5.9703
3012 | 2940 | 1210 | 1210 | Upper Kissimmee | SHINGLE CREEK | 40.7613 | WAM 10.0 | Upper_K_Base_Ext | 19 | 10 | Urban | Medium Density: Fixed Single Family Units | Medium Density Residential | 0.60925 | 0.849 | 3.7499
3013 | 2941 | 1210 | 1210 | Upper Kissimmee | SHINGLE CREEK | 54.2708 | WAM 10.0 | Upper_K_Base_Ext | 19 | 10 | Urban | Medium Density: Fixed Single Family Units | Medium Density Residential | 0.60925 | 0.849 | 4.9927
3014 | 2942 | 1210 | 1210 | Upper Kissimmee | SHINGLE CREEK | 14.6595 | WAM 10.0 | Upper_K_Base_Ext | 19 | 10 | Urban | Medium Density: Fixed Single Family Units | Medium Density Residential | 0.60925 | 0.849 | 1.3486
3015 | 2943 | 1210 | 1210 | Upper Kissimmee | SHINGLE CREEK | 16.5449 | WAM 10.0 | Upper_K_Base_Ext | 19 | 10 | Urban | Medium Density: Fixed Single Family Units | Medium Density Residential | 0.60925 | 0.849 | 1.5221
3016 | 2944 | 1210 | 1210 | Upper Kissimmee | SHINGLE CREEK | 23.5757 | WAM 10.0 | Upper_K_Base_Ext | 19 | 10 | Urban | Medium Density: Fixed Single Family Units | Medium Density Residential | 0.60925 | 0.849 | 2.1689
3017 | 2945 | 1210 | 1210 | Upper Kissimmee | SHINGLE CREEK | 131.614 | WAM 10.0 | Upper_K_Base_Ext | 19 | 10 | Urban | Medium Density: Fixed Single Family Units | Medium Density Residential | 0.60925 | 0.849 | 12.108
3018 | 2946 | 1210 | 1210 | Upper Kissimmee | SHINGLE CREEK | 44.7599 | WAM 10.0 | Upper_K_Base_Ext | 19 | 10 | Urban | Medium Density: Fixed Single Family Units | Medium Density Residential | 0.60925 | 0.849 | 4.1178
3019 | 2947 | 1210 | 1210 | Upper Kissimmee | SHINGLE CREEK | 6.3725 | WAM 10.0 | Upper_K_Base_Ext | 19 | 10 | Urban | Medium Density: Fixed Single Family Units | Medium Density Residential | 0.60925 | 0.849 | 0.58625
3020 | 2948 | 1210 | 1210 | Upper Kissimmee | SHINGLE CREEK | 7.5754 | WAM 10.0 | Upper_K_Base_Ext | 19 | 10 | Urban | Medium Density: Fixed Single Family Units | Medium Density Residential | 0.60925 | 0.849 | 0.69691
3038 | 2966 | 1210 | 1210 | Upper Kissimmee | BOGGY CREEK | 39.4519 | WAM 10.0 | Upper_K_Base_Ext | 19 | 10 | Urban | Medium Density: Fixed Single Family Units | Medium Density Residential | 0.60925 | 0.849 | 3.6294
3039 | 2967 | 1210 | 1210 | Upper Kissimmee | BOGGY CREEK | 2.0861 | WAM 10.0 | Upper_K_Base_Ext | 19 | 10 | Urban | Medium Density: Fixed Single Family Units | Medium Density Residential | 0.60925 | 0.849 | 0.19191
3040 | 2968 | 1210 | 1210 | Upper Kissimmee | BOGGY CREEK | 0.57083 | WAM 10.0 | Upper_K_Base_Ext | 19 | 10 | Urban | Medium Density: Fixed Single Family Units | Medium Density Residential | 0.60925 | 0.849 | 0.052515
3041 | 2969 | 1210 | 1210 | Upper Kissimmee | BOGGY CREEK | 1.0977 | WAM 10.0 | Upper_K_Base_Ext | 19 | 10 | Urban | Medium Density: Fixed Single Family Units | Medium Density Residential | 0.60925 | 0.849 | 0.10099
3042 | 2970 | 1210 | 1210 | Upper Kissimmee | BOGGY CREEK | 31.871 | WAM 10.0 | Upper_K_Base_Ext | 19 | 10 | Urban | Medium Density: Fixed Single Family Units | Medium Density Residential | 0.60925 | 0.849 | 2.932
3043 | 2971 | 1210 | 1210 | Upper Kissimmee | BOGGY CREEK | 0.52166 | WAM 10.0 | Upper_K_Base_Ext | 19 | 10 | Urban | Medium Density: Fixed Single Family Units | Medium Density Residential | 0.60925 | 0.849 | 0.047991
3044 | 2972 | 1210 | 1210 | Upper Kissimmee | BOGGY CREEK | 29.2856 | WAM 10.0 | Upper_K_Base_Ext | 19 | 10 | Urban | Medium Density: Fixed Single Family Units | Medium Density Residential | 0.60925 | 0.849 | 2.6942
3045 | 2973 | 1210 | 1210 | Upper Kissimmee | BOGGY CREEK | 42.8039 | WAM 10.0 | Upper_K_Base_Ext | 19 | 10 | Urban | Medium Density: Fixed Single Family Units | Medium Density Residential | 0.60925 | 0.849 | 3.9378
3046 | 2974 | 1210 | 1210 | Upper Kissimmee | BOGGY CREEK | 196.545 | WAM 10.0 | Upper_K_Base_Ext | 19 | 10 | Urban | Medium Density: Fixed Single Family Units | Medium Density Residential | 0.60925 | 0.849 | 18.0815
3047 | 2975 | 1210 | 1210 | Upper Kissimmee | BOGGY CREEK | 6.3011 | WAM 10.0 | Upper_K_Base_Ext | 19 | 10 | Urban | Medium Density: Fixed Single Family Units | Medium Density Residential | 0.60925 | 0.849 | 0.57968
3048 | 2976 | 1210 | 1210 | Upper Kissimmee | BOGGY CREEK | 127.66 | WAM 10.0 | Upper_K_Base_Ext | 19 | 10 | Urban | Medium Density: Fixed Single Family Units | Medium Density Residential | 0.60925 | 0.849 | 11.7443
3049 | 2977 | 1210 | 1210 | Upper Kissimmee | BOGGY CREEK | 8.2136 | WAM 10.0 | Upper_K_Base_Ext | 19 | 10 | Urban | Medium Density: Fixed Single Family Units | Medium Density Residential | 0.60925 | 0.849 | 0.75562
3050 | 2978 | 1210 | 1210 | Upper Kissimmee | BOGGY CREEK | 176.807 | WAM 10.0 | Upper_K_Base_Ext | 19 | 10 | Urban | Medium Density: Fixed Single Family Units | Medium Density Residential | 0.60925 | 0.849 | 16.2656
3051 | 2979 | 1210 | 1210 | Upper Kissimmee | BOGGY CREEK | 3.9322 | WAM 10.0 | Upper_K_Base_Ext | 19 | 10 | Urban | Medium Density: Fixed Single Family Units | Medium Density Residential | 0.60925 | 0.849 | 0.36175
3052 | 2980 | 1210 | 1210 | Upper Kissimmee | BOGGY CREEK | 5.5374 | WAM 10.0 | Upper_K_Base_Ext | 19 | 10 | Urban | Medium Density: Fixed Single Family Units | Medium Density Residential | 0.60925 | 0.849 | 0.50942
3053 | 2981 | 1210 | 1210 | Upper Kissimmee | BOGGY CREEK | 92.8495 | WAM 10.0 | Upper_K_Base_Ext | 19 | 10 | Urban | Medium Density: Fixed Single Family Units | Medium Density Residential | 0.60925 | 0.849 | 8.5418
3054 | 2982 | 1210 | 1210 | Upper Kissimmee | BOGGY CREEK | 41.4014 | WAM 10.0 | Upper_K_Base_Ext | 19 | 10 | Urban | Medium Density: Fixed Single Family Units | Medium Density Residential | 0.60925 | 0.849 | 3.8088
3055 | 2983 | 1210 | 1210 | Upper Kissimmee | BOGGY CREEK | 5.6597 | WAM 10.0 | Upper_K_Base_Ext | 19 | 10 | Urban | Medium Density: Fixed Single Family Units | Medium Density Residential | 0.60925 | 0.849 | 0.52067
3056 | 2984 | 1210 | 1210 | Upper Kissimmee | BOGGY CREEK | 29.8688 | WAM 10.0 | Upper_K_Base_Ext | 19 | 10 | Urban | Medium Density: Fixed Single Family Units | Medium Density Residential | 0.60925 | 0.849 | 2.7478
3057 | 2985 | 1210 | 1210 | Upper Kissimmee | BOGGY CREEK | 69.5474 | WAM 10.0 | Upper_K_Base_Ext | 19 | 10 | Urban | Medium Density: Fixed Single Family Units | Medium Density Residential | 0.60925 | 0.849 | 6.3981
3058 | 2986 | 1210 | 1210 | Upper Kissimmee | BOGGY CREEK | 4.4612 | WAM 10.0 | Upper_K_Base_Ext | 19 | 10 | Urban | Medium Density: Fixed Single Family Units | Medium Density Residential | 0.60925 | 0.849 | 0.41042
3059 | 2987 | 1210 | 1210 | Upper Kissimmee | BOGGY CREEK | 10.158 | WAM 10.0 | Upper_K_Base_Ext | 19 | 10 | Urban | Medium Density: Fixed Single Family Units | Medium Density Residential | 0.60925 | 0.849 | 0.9345
3060 | 2988 | 1210 | 1210 | Upper Kissimmee | BOGGY CREEK | 65.6554 | WAM 10.0 | Upper_K_Base_Ext | 19 | 10 | Urban | Medium Density: Fixed Single Family Units | Medium Density Residential | 0.60925 | 0.849 | 6.0401
3061 | 2989 | 1210 | 1210 | Upper Kissimmee | BOGGY CREEK | 17.7658 | WAM 10.0 | Upper_K_Base_Ext | 19 | 10 | Urban | Medium Density: Fixed Single Family Units | Medium Density Residential | 0.60925 | 0.849 | 1.6344
3062 | 2990 | 1210 | 1210 | Upper Kissimmee | BOGGY CREEK | 5.1036 | WAM 10.0 | Upper_K_Base_Ext | 19 | 10 | Urban | Medium Density: Fixed Single Family Units | Medium Density Residential | 0.60925 | 0.849 | 0.46951
3063 | 2991 | 1210 | 1210 | Upper Kissimmee | BOGGY CREEK | 11.6421 | WAM 10.0 | Upper_K_Base_Ext | 19 | 10 | Urban | Medium Density: Fixed Single Family Units | Medium Density Residential | 0.60925 | 0.849 | 1.071
3064 | 2992 | 1210 | 1210 | Upper Kissimmee | BOGGY CREEK | 1.5365 | WAM 10.0 | Upper_K_Base_Ext | 19 | 10 | Urban | Medium Density: Fixed Single Family Units | Medium Density Residential | 0.60925 | 0.849 | 0.14136
3065 | 2993 | 1210 | 1210 | Upper Kissimmee | BOGGY CREEK | 9.8763 | WAM 10.0 | Upper_K_Base_Ext | 19 | 10 | Urban | Medium Density: Fixed Single Family Units | Medium Density Residential | 0.60925 | 0.849 | 0.90859
3066 | 2994 | 1210 | 1210 | Upper Kissimmee | BOGGY CREEK | 17.9556 | WAM 10.0 | Upper_K_Base_Ext | 19 | 10 | Urban | Medium Density: Fixed Single Family Units | Medium Density Residential | 0.60925 | 0.849 | 1.6519
3067 | 2995 | 1210 | 1210 | Upper Kissimmee | BOGGY CREEK | 94.0897 | WAM 10.0 | Upper_K_Base_Ext | 19 | 10 | Urban | Medium Density: Fixed Single Family Units | Medium Density Residential | 0.60925 | 0.849 | 8.6559
3068 | 2996 | 1210 | 1210 | Upper Kissimmee | BOGGY CREEK | 0.24614 | WAM 10.0 | Upper_K_Base_Ext | 19 | 10 | Urban | Medium Density: Fixed Single Family Units | Medium Density Residential | 0.60925 | 0.849 | 0.022644
3069 | 2997 | 1210 | 1210 | Upper Kissimmee | BOGGY CREEK | 163.317 | WAM 10.0 | Upper_K_Base_Ext | 19 | 10 | Urban | Medium Density: Fixed Single Family Units | Medium Density Residential | 0.60925 | 0.849 | 15.0246
3070 | 2998 | 1210 | 1210 | Upper Kissimmee | BOGGY CREEK | 16.6146 | WAM 10.0 | Upper_K_Base_Ext | 19 | 10 | Urban | Medium Density: Fixed Single Family Units | Medium Density Residential | 0.60925 | 0.849 | 1.5285
3071 | 2999 | 1210 | 1210 | Upper Kissimmee | BOGGY CREEK | 37.941 | WAM 10.0 | Upper_K_Base_Ext | 19 | 10 | Urban | Medium Density: Fixed Single Family Units | Medium Density Residential | 0.60925 | 0.849 | 3.4904
3072 | 3000 | 1210 | 1210 | Upper Kissimmee | BOGGY CREEK | 15.3808 | WAM 10.0 | Upper_K_Base_Ext | 19 | 10 | Urban | Medium Density: Fixed Single Family Units | Medium Density Residential | 0.60925 | 0.849 | 1.415
3073 | 3001 | 1210 | 1210 | Upper Kissimmee | BOGGY CREEK | 102.689 | WAM 10.0 | Upper_K_Base_Ext | 19 | 10 | Urban | Medium Density: Fixed Single Family Units | Medium Density Residential | 0.60925 | 0.849 | 9.447
3074 | 3002 | 1210 | 1210 | Upper Kissimmee | BOGGY CREEK | 34.7748 | WAM 10.0 | Upper_K_Base_Ext | 19 | 10 | Urban | Medium Density: Fixed Single Family Units | Medium Density Residential | 0.60925 | 0.849 | 3.1992
3075 | 3003 | 1210 | 1210 | Upper Kissimmee | BOGGY CREEK | 0.281 | WAM 10.0 | Upper_K_Base_Ext | 19 | 10 | Urban | Medium Density: Fixed Single Family Units | Medium Density Residential | 0.60925 | 0.849 | 0.025851
3076 | 3004 | 1210 | 1210 | Upper Kissimmee | BOGGY CREEK | 0.00012798 | WAM 10.0 | Upper_K_Base_Ext | 19 | 10 | Urban | Medium Density: Fixed Single Family Units | Medium Density Residential | 0.60925 | 0.849 | 1.1773e-05
3077 | 3005 | 1210 | 1210 | Upper Kissimmee | BOGGY CREEK | 0.11166 | WAM 10.0 | Upper_K_Base_Ext | 19 | 10 | Urban | Medium Density: Fixed Single Family Units | Medium Density Residential | 0.60925 | 0.849 | 0.010272
3078 | 3006 | 1210 | 1210 | Upper Kissimmee | BOGGY CREEK | 80.7225 | WAM 10.0 | Upper_K_Base_Ext | 19 | 10 | Urban | Medium Density: Fixed Single Family Units | Medium Density Residential | 0.60925 | 0.849 | 7.4262
3079 | 3007 | 1210 | 1210 | Upper Kissimmee | BOGGY CREEK | 22.2053 | WAM 10.0 | Upper_K_Base_Ext | 19 | 10 | Urban | Medium Density: Fixed Single Family Units | Medium Density Residential | 0.60925 | 0.849 | 2.0428
3080 | 3008 | 1210 | 1210 | Upper Kissimmee | BOGGY CREEK | 5.6687 | WAM 10.0 | Upper_K_Base_Ext | 19 | 10 | Urban | Medium Density: Fixed Single Family Units | Medium Density Residential | 0.60925 | 0.849 | 0.5215
3081 | 3009 | 1210 | 1210 | Upper Kissimmee | BOGGY CREEK | 0.022975 | WAM 10.0 | Upper_K_Base_Ext | 19 | 10 | Urban | Medium Density: Fixed Single Family Units | Medium Density Residential | 0.60925 | 0.849 | 0.0021136
3082 | 3010 | 1210 | 1210 | Upper Kissimmee | BOGGY CREEK | 0.21632 | WAM 10.0 | Upper_K_Base_Ext | 19 | 10 | Urban | Medium Density: Fixed Single Family Units | Medium Density Residential | 0.60925 | 0.849 | 0.019901
3083 | 3011 | 1210 | 1210 | Upper Kissimmee | BOGGY CREEK | 23.2042 | WAM 10.0 | Upper_K_Base_Ext | 19 | 10 | Urban | Medium Density: Fixed Single Family Units | Medium Density Residential | 0.60925 | 0.849 | 2.1347
3084 | 3012 | 1210 | 1210 | Upper Kissimmee | BOGGY CREEK | 69.8776 | WAM 10.0 | Upper_K_Base_Ext | 19 | 10 | Urban | Medium Density: Fixed Single Family Units | Medium Density Residential | 0.60925 | 0.849 | 6.4285
3085 | 3013 | 1210 | 1210 | Upper Kissimmee | BOGGY CREEK | 171.244 | WAM 10.0 | Upper_K_Base_Ext | 19 | 10 | Urban | Medium Density: Fixed Single Family Units | Medium Density Residential | 0.60925 | 0.849 | 15.7539
3086 | 3014 | 1210 | 1210 | Upper Kissimmee | BOGGY CREEK | 148.104 | WAM 10.0 | Upper_K_Base_Ext | 19 | 10 | Urban | Medium Density: Fixed Single Family Units | Medium Density Residential | 0.60925 | 0.849 | 13.6251
3087 | 3015 | 1210 | 1210 | Upper Kissimmee | BOGGY CREEK | 20.9916 | WAM 10.0 | Upper_K_Base_Ext | 19 | 10 | Urban | Medium Density: Fixed Single Family Units | Medium Density Residential | 0.60925 | 0.849 | 1.9312
3088 | 3016 | 1210 | 1210 | Upper Kissimmee | BOGGY CREEK | 12.052 | WAM 10.0 | Upper_K_Base_Ext | 19 | 10 | Urban | Medium Density: Fixed Single Family Units | Medium Density Residential | 0.60925 | 0.849 | 1.1087
3089 | 3017 | 1210 | 1210 | Upper Kissimmee | BOGGY CREEK | 105.123 | WAM 10.0 | Upper_K_Base_Ext | 19 | 10 | Urban | Medium Density: Fixed Single Family Units | Medium Density Residential | 0.60925 | 0.849 | 9.671
3090 | 3018 | 1210 | 1210 | Upper Kissimmee | BOGGY CREEK | 12.9417 | WAM 10.0 | Upper_K_Base_Ext | 19 | 10 | Urban | Medium Density: Fixed Single Family Units | Medium Density Residential | 0.60925 | 0.849 | 1.1906
3091 | 3019 | 1210 | 1210 | Upper Kissimmee | BOGGY CREEK | 51.3747 | WAM 10.0 | Upper_K_Base_Ext | 19 | 10 | Urban | Medium Density: Fixed Single Family Units | Medium Density Residential | 0.60925 | 0.849 | 4.7263
3092 | 3020 | 1210 | 1210 | Upper Kissimmee | BOGGY CREEK | 9.2952 | WAM 10.0 | Upper_K_Base_Ext | 19 | 10 | Urban | Medium Density: Fixed Single Family Units | Medium Density Residential | 0.60925 | 0.849 | 0.85513
3093 | 3021 | 1210 | 1210 | Upper Kissimmee | BOGGY CREEK | 4.0302 | WAM 10.0 | Upper_K_Base_Ext | 19 | 10 | Urban | Medium Density: Fixed Single Family Units | Medium Density Residential | 0.60925 | 0.849 | 0.37076
3094 | 3022 | 1210 | 1210 | Upper Kissimmee | BOGGY CREEK | 26.5451 | WAM 10.0 | Upper_K_Base_Ext | 19 | 10 | Urban | Medium Density: Fixed Single Family Units | Medium Density Residential | 0.60925 | 0.849 | 2.4421
3095 | 3023 | 1210 | 1210 | Upper Kissimmee | BOGGY CREEK | 21.5551 | WAM 10.0 | Upper_K_Base_Ext | 19 | 10 | Urban | Medium Density: Fixed Single Family Units | Medium Density Residential | 0.60925 | 0.849 | 1.983
3096 | 3024 | 1210 | 1210 | Upper Kissimmee | BOGGY CREEK | 9.5374 | WAM 10.0 | Upper_K_Base_Ext | 19 | 10 | Urban | Medium Density: Fixed Single Family Units | Medium Density Residential | 0.60925 | 0.849 | 0.87741
3097 | 3025 | 1210 | 1210 | Upper Kissimmee | BOGGY CREEK | 69.8584 | WAM 10.0 | Upper_K_Base_Ext | 19 | 10 | Urban | Medium Density: Fixed Single Family Units | Medium Density Residential | 0.60925 | 0.849 | 6.4267
3098 | 3026 | 1210 | 1210 | Upper Kissimmee | BOGGY CREEK | 1.0839 | WAM 10.0 | Upper_K_Base_Ext | 19 | 10 | Urban | Medium Density: Fixed Single Family Units | Medium Density Residential | 0.60925 | 0.849 | 0.099715
3099 | 3027 | 1210 | 1210 | Upper Kissimmee | BOGGY CREEK | 1.3889 | WAM 10.0 | Upper_K_Base_Ext | 19 | 10 | Urban | Medium Density: Fixed Single Family Units | Medium Density Residential | 0.60925 | 0.849 | 0.12777
3100 | 3028 | 1210 | 1210 | Upper Kissimmee | BOGGY CREEK | 30.9584 | WAM 10.0 | Upper_K_Base_Ext | 19 | 10 | Urban | Medium Density: Fixed Single Family Units | Medium Density Residential | 0.60925 | 0.849 | 2.8481
3101 | 3029 | 1210 | 1210 | Upper Kissimmee | BOGGY CREEK | 66.188 | WAM 10.0 | Upper_K_Base_Ext | 19 | 10 | Urban | Medium Density: Fixed Single Family Units | Medium Density Residential | 0.60925 | 0.849 | 6.0891
3102 | 3030 | 1210 | 1210 | Upper Kissimmee | BOGGY CREEK | 0.36795 | WAM 10.0 | Upper_K_Base_Ext | 19 | 10 | Urban | Medium Density: Fixed Single Family Units | Medium Density Residential | 0.60925 | 0.849 | 0.03385
3103 | 3031 | 1210 | 1210 | Upper Kissimmee | BOGGY CREEK | 15.1452 | WAM 10.0 | Upper_K_Base_Ext | 19 | 10 | Urban | Medium Density: Fixed Single Family Units | Medium Density Residential | 0.60925 | 0.849 | 1.3933
3157 | 3085 | 1220 | 1220 | Upper Kissimmee | UPPER REEDY CREEK | 2.2826 | WAM 10.0 | Upper_K_Base_Ext | 19 | 10 | Urban | Medium Density: Mobile Home Units | Medium Density Residential | 0.60925 | 0.849 | 0.21
3245 | 3182 | 1230 | 1230 | Upper Kissimmee | EAST LAKE TOHOPEKALIGA | 1.0666 | WAM 10.0 | Upper_K_Base_Ext | 19 | 10 | Urban | Medium Density: Mixed Units, Fixed and Mobile Hom* | Medium Density Residential | 0.60925 | 0.849 | 0.098124
3254 | 3191 | 1230 | 1230 | Upper Kissimmee | BOGGY CREEK | 7.9211 | WAM 10.0 | Upper_K_Base_Ext | 19 | 10 | Urban | Medium Density: Mixed Units, Fixed and Mobile Hom* | Medium Density Residential | 0.60925 | 0.849 | 0.72872
3255 | 3192 | 1230 | 1230 | Upper Kissimmee | BOGGY CREEK | 8.7486 | WAM 10.0 | Upper_K_Base_Ext | 19 | 10 | Urban | Medium Density: Mixed Units, Fixed and Mobile Hom* | Medium Density Residential | 0.60925 | 0.849 | 0.80484
3256 | 3193 | 1230 | 1230 | Upper Kissimmee | BOGGY CREEK | 24.341 | WAM 10.0 | Upper_K_Base_Ext | 19 | 10 | Urban | Medium Density: Mixed Units, Fixed and Mobile Hom* | Medium Density Residential | 0.60925 | 0.849 | 2.2393
3257 | 3194 | 1230 | 1230 | Upper Kissimmee | BOGGY CREEK | 73.0381 | WAM 10.0 | Upper_K_Base_Ext | 19 | 10 | Urban | Medium Density: Mixed Units, Fixed and Mobile Hom* | Medium Density Residential | 0.60925 | 0.849 | 6.7193
3292 | 3229 | 1290 | 1290 | Upper Kissimmee | UPPER REEDY CREEK | 8.8727 | WAM 10.0 | Upper_K_Base_Ext | 19 | 10 | Urban | Medium Density: Under construction | Medium Density Residential | 0.60925 | 0.849 | 0.81626
3293 | 3230 | 1290 | 1290 | Upper Kissimmee | UPPER REEDY CREEK | 3.1135 | WAM 10.0 | Upper_K_Base_Ext | 19 | 10 | Urban | Medium Density: Under construction | Medium Density Residential | 0.60925 | 0.849 | 0.28643
3294 | 3231 | 1290 | 1290 | Upper Kissimmee | UPPER REEDY CREEK | 8.5517 | WAM 10.0 | Upper_K_Base_Ext | 19 | 10 | Urban | Medium Density: Under construction | Medium Density Residential | 0.60925 | 0.849 | 0.78673
3295 | 3232 | 1290 | 1290 | Upper Kissimmee | UPPER REEDY CREEK | 18.2458 | WAM 10.0 | Upper_K_Base_Ext | 19 | 10 | Urban | Medium Density: Under construction | Medium Density Residential | 0.60925 | 0.849 | 1.6786
3296 | 3233 | 1290 | 1290 | Upper Kissimmee | UPPER REEDY CREEK | 41.0461 | WAM 10.0 | Upper_K_Base_Ext | 19 | 10 | Urban | Medium Density: Under construction | Medium Density Residential | 0.60925 | 0.849 | 3.7761
3297 | 3234 | 1290 | 1290 | Upper Kissimmee | UPPER REEDY CREEK | 19.22 | WAM 10.0 | Upper_K_Base_Ext | 19 | 10 | Urban | Medium Density: Under construction | Medium Density Residential | 0.60925 | 0.849 | 1.7682
3298 | 3235 | 1290 | 1290 | Upper Kissimmee | UPPER REEDY CREEK | 11.2378 | WAM 10.0 | Upper_K_Base_Ext | 19 | 10 | Urban | Medium Density: Under construction | Medium Density Residential | 0.60925 | 0.849 | 1.0338
3299 | 3236 | 1290 | 1290 | Upper Kissimmee | UPPER REEDY CREEK | 30.4201 | WAM 10.0 | Upper_K_Base_Ext | 19 | 10 | Urban | Medium Density: Under construction | Medium Density Residential | 0.60925 | 0.849 | 2.7985
3300 | 3237 | 1290 | 1290 | Upper Kissimmee | UPPER REEDY CREEK | 23.3481 | WAM 10.0 | Upper_K_Base_Ext | 19 | 10 | Urban | Medium Density: Under construction | Medium Density Residential | 0.60925 | 0.849 | 2.1479
3301 | 3238 | 1290 | 1290 | Upper Kissimmee | UPPER REEDY CREEK | 14.9132 | WAM 10.0 | Upper_K_Base_Ext | 19 | 10 | Urban | Medium Density: Under construction | Medium Density Residential | 0.60925 | 0.849 | 1.372
3302 | 3239 | 1290 | 1290 | Upper Kissimmee | UPPER REEDY CREEK | 59.9069 | WAM 10.0 | Upper_K_Base_Ext | 19 | 10 | Urban | Medium Density: Under construction | Medium Density Residential | 0.60925 | 0.849 | 5.5112
3303 | 3240 | 1290 | 1290 | Upper Kissimmee | UPPER REEDY CREEK | 0.10888 | WAM 10.0 | Upper_K_Base_Ext | 19 | 10 | Urban | Medium Density: Under construction | Medium Density Residential | 0.60925 | 0.849 | 0.010017
3304 | 3241 | 1290 | 1290 | Upper Kissimmee | UPPER REEDY CREEK | 11.8363 | WAM 10.0 | Upper_K_Base_Ext | 19 | 10 | Urban | Medium Density: Under construction | Medium Density Residential | 0.60925 | 0.849 | 1.0889
3315 | 3252 | 1290 | 1290 | Upper Kissimmee | LAKE HART | 11.5607 | WAM 10.0 | Upper_K_Base_Ext | 19 | 10 | Urban | Medium Density: Under construction | Medium Density Residential | 0.60925 | 0.849 | 1.0635
3316 | 3253 | 1290 | 1290 | Upper Kissimmee | LAKE HART | 1.1549 | WAM 10.0 | Upper_K_Base_Ext | 19 | 10 | Urban | Medium Density: Under construction | Medium Density Residential | 0.60925 | 0.849 | 0.10625
3317 | 3254 | 1290 | 1290 | Upper Kissimmee | LAKE HART | 71.578 | WAM 10.0 | Upper_K_Base_Ext | 19 | 10 | Urban | Medium Density: Under construction | Medium Density Residential | 0.60925 | 0.849 | 6.5849
3318 | 3255 | 1290 | 1290 | Upper Kissimmee | LAKE HART | 4.4087 | WAM 10.0 | Upper_K_Base_Ext | 19 | 10 | Urban | Medium Density: Under construction | Medium Density Residential | 0.60925 | 0.849 | 0.40558
3319 | 3256 | 1290 | 1290 | Upper Kissimmee | LAKE HART | 10.5515 | WAM 10.0 | Upper_K_Base_Ext | 19 | 10 | Urban | Medium Density: Under construction | Medium Density Residential | 0.60925 | 0.849 | 0.9707
3320 | 3257 | 1290 | 1290 | Upper Kissimmee | LAKE HART | 7.3337 | WAM 10.0 | Upper_K_Base_Ext | 19 | 10 | Urban | Medium Density: Under construction | Medium Density Residential | 0.60925 | 0.849 | 0.67468
3321 | 3258 | 1290 | 1290 | Upper Kissimmee | LAKE HART | 35.8599 | WAM 10.0 | Upper_K_Base_Ext | 19 | 10 | Urban | Medium Density: Under construction | Medium Density Residential | 0.60925 | 0.849 | 3.299
3322 | 3259 | 1290 | 1290 | Upper Kissimmee | LAKE HART | 47.1351 | WAM 10.0 | Upper_K_Base_Ext | 19 | 10 | Urban | Medium Density: Under construction | Medium Density Residential | 0.60925 | 0.849 | 4.3363
3323 | 3260 | 1290 | 1290 | Upper Kissimmee | LAKE HART | 13.9745 | WAM 10.0 | Upper_K_Base_Ext | 19 | 10 | Urban | Medium Density: Under construction | Medium Density Residential | 0.60925 | 0.849 | 1.2856
3345 | 3282 | 1290 | 1290 | Upper Kissimmee | EAST LAKE TOHOPEKALIGA | 0.74741 | WAM 10.0 | Upper_K_Base_Ext | 19 | 10 | Urban | Medium Density: Under construction | Medium Density Residential | 0.60925 | 0.849 | 0.068759
3346 | 3283 | 1290 | 1290 | Upper Kissimmee | EAST LAKE TOHOPEKALIGA | 47.9904 | WAM 10.0 | Upper_K_Base_Ext | 19 | 10 | Urban | Medium Density: Under construction | Medium Density Residential | 0.60925 | 0.849 | 4.415
3347 | 3284 | 1290 | 1290 | Upper Kissimmee | EAST LAKE TOHOPEKALIGA | 52.9487 | WAM 10.0 | Upper_K_Base_Ext | 19 | 10 | Urban | Medium Density: Under construction | Medium Density Residential | 0.60925 | 0.849 | 4.8711
3348 | 3285 | 1290 | 1290 | Upper Kissimmee | EAST LAKE TOHOPEKALIGA | 0.34659 | WAM 10.0 | Upper_K_Base_Ext | 19 | 10 | Urban | Medium Density: Under construction | Medium Density Residential | 0.60925 | 0.849 | 0.031885
3358 | 3295 | 1290 | 1290 | Upper Kissimmee | SHINGLE CREEK | 3.3203 | WAM 10.0 | Upper_K_Base_Ext | 19 | 10 | Urban | Medium Density: Under construction | Medium Density Residential | 0.60925 | 0.849 | 0.30546
3359 | 3296 | 1290 | 1290 | Upper Kissimmee | SHINGLE CREEK | 4.3611 | WAM 10.0 | Upper_K_Base_Ext | 19 | 10 | Urban | Medium Density: Under construction | Medium Density Residential | 0.60925 | 0.849 | 0.40121
3360 | 3297 | 1290 | 1290 | Upper Kissimmee | SHINGLE CREEK | 8.6222 | WAM 10.0 | Upper_K_Base_Ext | 19 | 10 | Urban | Medium Density: Under construction | Medium Density Residential | 0.60925 | 0.849 | 0.79321
3364 | 3301 | 1290 | 1290 | Upper Kissimmee | BOGGY CREEK | 9.4503 | WAM 10.0 | Upper_K_Base_Ext | 19 | 10 | Urban | Medium Density: Under construction | Medium Density Residential | 0.60925 | 0.849 | 0.86939
3365 | 3302 | 1290 | 1290 | Upper Kissimmee | BOGGY CREEK | 17.7527 | WAM 10.0 | Upper_K_Base_Ext | 19 | 10 | Urban | Medium Density: Under construction | Medium Density Residential | 0.60925 | 0.849 | 1.6332
3366 | 3303 | 1290 | 1290 | Upper Kissimmee | BOGGY CREEK | 0.42738 | WAM 10.0 | Upper_K_Base_Ext | 19 | 10 | Urban | Medium Density: Under construction | Medium Density Residential | 0.60925 | 0.849 | 0.039318
3367 | 3304 | 1290 | 1290 | Upper Kissimmee | BOGGY CREEK | 65.65 | WAM 10.0 | Upper_K_Base_Ext | 19 | 10 | Urban | Medium Density: Under construction | Medium Density Residential | 0.60925 | 0.849 | 6.0396
3368 | 3305 | 1290 | 1290 | Upper Kissimmee | BOGGY CREEK | 5.1815 | WAM 10.0 | Upper_K_Base_Ext | 19 | 10 | Urban | Medium Density: Under construction | Medium Density Residential | 0.60925 | 0.849 | 0.47668
3369 | 3306 | 1290 | 1290 | Upper Kissimmee | BOGGY CREEK | 7.1173 | WAM 10.0 | Upper_K_Base_Ext | 19 | 10 | Urban | Medium Density: Under construction | Medium Density Residential | 0.60925 | 0.849 | 0.65477
3370 | 3307 | 1290 | 1290 | Upper Kissimmee | BOGGY CREEK | 3.4006 | WAM 10.0 | Upper_K_Base_Ext | 19 | 10 | Urban | Medium Density: Under construction | Medium Density Residential | 0.60925 | 0.849 | 0.31284
3371 | 3308 | 1290 | 1290 | Upper Kissimmee | BOGGY CREEK | 0.014699 | WAM 10.0 | Upper_K_Base_Ext | 19 | 10 | Urban | Medium Density: Under construction | Medium Density Residential | 0.60925 | 0.849 | 0.0013522
55527 | 55462 | 1300 | 1300 | Upper Kissimmee | LAKE HART | 0.0076078 | WAM 10.0 | Upper_K_Base_Ext | 20 | 10 | Urban | Residential High Density >5 du/ac | High Density Residential | 0.81161 | 0.849 | 0.00093236
55528 | 55463 | 1300 | 1300 | Upper Kissimmee | LAKE HART | 8.8827e-06 | WAM 10.0 | Upper_K_Base_Ext | 20 | 10 | Urban | Residential High Density >5 du/ac | High Density Residential | 0.81161 | 0.849 | 1.0886e-06
55529 | 55464 | 1300 | 1300 | Upper Kissimmee | BOGGY CREEK | 4.0466 | WAM 10.0 | Upper_K_Base_Ext | 20 | 10 | Urban | Residential High Density >5 du/ac | High Density Residential | 0.81161 | 0.849 | 0.49593
55530 | 55465 | 1300 | 1300 | Upper Kissimmee | BOGGY CREEK | 4.5885 | WAM 10.0 | Upper_K_Base_Ext | 20 | 10 | Urban | Residential High Density >5 du/ac | High Density Residential | 0.81161 | 0.849 | 0.56234
55531 | 55466 | 1300 | 1300 | Upper Kissimmee | BOGGY CREEK | 1.3435 | WAM 10.0 | Upper_K_Base_Ext | 20 | 10 | Urban | Residential High Density >5 du/ac | High Density Residential | 0.81161 | 0.849 | 0.16464
55532 | 55467 | 1300 | 1300 | Upper Kissimmee | BOGGY CREEK | 6.3029 | WAM 10.0 | Upper_K_Base_Ext | 20 | 10 | Urban | Residential High Density >5 du/ac | High Density Residential | 0.81161 | 0.849 | 0.77244
55533 | 55468 | 1300 | 1300 | Upper Kissimmee | BOGGY CREEK | 1.1406 | WAM 10.0 | Upper_K_Base_Ext | 20 | 10 | Urban | Residential High Density >5 du/ac | High Density Residential | 0.81161 | 0.849 | 0.13978
55534 | 55469 | 1300 | 1300 | Upper Kissimmee | BOGGY CREEK | 7.2937 | WAM 10.0 | Upper_K_Base_Ext | 20 | 10 | Urban | Residential High Density >5 du/ac | High Density Residential | 0.81161 | 0.849 | 0.89387
55535 | 55470 | 1300 | 1300 | Upper Kissimmee | BOGGY CREEK | 9.3347 | WAM 10.0 | Upper_K_Base_Ext | 20 | 10 | Urban | Residential High Density >5 du/ac | High Density Residential | 0.81161 | 0.849 | 1.144
55536 | 55471 | 1300 | 1300 | Upper Kissimmee | BOGGY CREEK | 22.4318 | WAM 10.0 | Upper_K_Base_Ext | 20 | 10 | Urban | Residential High Density >5 du/ac | High Density Residential | 0.81161 | 0.849 | 2.7491
55537 | 55472 | 1300 | 1300 | Upper Kissimmee | BOGGY CREEK | 5.6794 | WAM 10.0 | Upper_K_Base_Ext | 20 | 10 | Urban | Residential High Density >5 du/ac | High Density Residential | 0.81161 | 0.849 | 0.69603
55538 | 55473 | 1300 | 1300 | Upper Kissimmee | BOGGY CREEK | 1.0434 | WAM 10.0 | Upper_K_Base_Ext | 20 | 10 | Urban | Residential High Density >5 du/ac | High Density Residential | 0.81161 | 0.849 | 0.12787
55539 | 55474 | 1300 | 1300 | Upper Kissimmee | BOGGY CREEK | 0.6183 | WAM 10.0 | Upper_K_Base_Ext | 20 | 10 | Urban | Residential High Density >5 du/ac | High Density Residential | 0.81161 | 0.849 | 0.075774
55540 | 55475 | 1300 | 1300 | Upper Kissimmee | BOGGY CREEK | 19.8135 | WAM 10.0 | Upper_K_Base_Ext | 20 | 10 | Urban | Residential High Density >5 du/ac | High Density Residential | 0.81161 | 0.849 | 2.4282
55541 | 55476 | 1300 | 1300 | Upper Kissimmee | BOGGY CREEK | 1.1282 | WAM 10.0 | Upper_K_Base_Ext | 20 | 10 | Urban | Residential High Density >5 du/ac | High Density Residential | 0.81161 | 0.849 | 0.13827
55542 | 55477 | 1300 | 1300 | Upper Kissimmee | BOGGY CREEK | 86.37 | WAM 10.0 | Upper_K_Base_Ext | 20 | 10 | Urban | Residential High Density >5 du/ac | High Density Residential | 0.81161 | 0.849 | 10.5849
55543 | 55478 | 1300 | 1300 | Upper Kissimmee | BOGGY CREEK | 0.74543 | WAM 10.0 | Upper_K_Base_Ext | 20 | 10 | Urban | Residential High Density >5 du/ac | High Density Residential | 0.81161 | 0.849 | 0.091354
55544 | 55479 | 1300 | 1300 | Upper Kissimmee | BOGGY CREEK | 20.584 | WAM 10.0 | Upper_K_Base_Ext | 20 | 10 | Urban | Residential High Density >5 du/ac | High Density Residential | 0.81161 | 0.849 | 2.5226
55545 | 55480 | 1300 | 1300 | Upper Kissimmee | BOGGY CREEK | 3.7514 | WAM 10.0 | Upper_K_Base_Ext | 20 | 10 | Urban | Residential High Density >5 du/ac | High Density Residential | 0.81161 | 0.849 | 0.45975
55546 | 55481 | 1300 | 1300 | Upper Kissimmee | BOGGY CREEK | 3.8977 | WAM 10.0 | Upper_K_Base_Ext | 20 | 10 | Urban | Residential High Density >5 du/ac | High Density Residential | 0.81161 | 0.849 | 0.47768
55547 | 55482 | 1300 | 1300 | Upper Kissimmee | BOGGY CREEK | 3.6921 | WAM 10.0 | Upper_K_Base_Ext | 20 | 10 | Urban | Residential High Density >5 du/ac | High Density Residential | 0.81161 | 0.849 | 0.45247
55548 | 55483 | 1300 | 1300 | Upper Kissimmee | BOGGY CREEK | 102.616 | WAM 10.0 | Upper_K_Base_Ext | 20 | 10 | Urban | Residential High Density >5 du/ac | High Density Residential | 0.81161 | 0.849 | 12.5759
55549 | 55484 | 1300 | 1300 | Upper Kissimmee | BOGGY CREEK | 3.8358 | WAM 10.0 | Upper_K_Base_Ext | 20 | 10 | Urban | Residential High Density >5 du/ac | High Density Residential | 0.81161 | 0.849 | 0.47008
55550 | 55485 | 1300 | 1300 | Upper Kissimmee | BOGGY CREEK | 8.8358 | WAM 10.0 | Upper_K_Base_Ext | 20 | 10 | Urban | Residential High Density >5 du/ac | High Density Residential | 0.81161 | 0.849 | 1.0829
55551 | 55486 | 1300 | 1300 | Upper Kissimmee | BOGGY CREEK | 4.2599 | WAM 10.0 | Upper_K_Base_Ext | 20 | 10 | Urban | Residential High Density >5 du/ac | High Density Residential | 0.81161 | 0.849 | 0.52206
55552 | 55487 | 1300 | 1300 | Upper Kissimmee | BOGGY CREEK | 9.5675 | WAM 10.0 | Upper_K_Base_Ext | 20 | 10 | Urban | Residential High Density >5 du/ac | High Density Residential | 0.81161 | 0.849 | 1.1725
55553 | 55488 | 1300 | 1300 | Upper Kissimmee | BOGGY CREEK | 3.9644 | WAM 10.0 | Upper_K_Base_Ext | 20 | 10 | Urban | Residential High Density >5 du/ac | High Density Residential | 0.81161 | 0.849 | 0.48584
55554 | 55489 | 1300 | 1300 | Upper Kissimmee | BOGGY CREEK | 3.283 | WAM 10.0 | Upper_K_Base_Ext | 20 | 10 | Urban | Residential High Density >5 du/ac | High Density Residential | 0.81161 | 0.849 | 0.40234
3374 | 3311 | 1310 | 1310 | Upper Kissimmee | LAKE TOHOPEKALIGA | 9.3399 | WAM 10.0 | Upper_K_Base_Ext | 20 | 10 | Urban | High Density: Fixed Single Family Units | High Density Residential | 0.81161 | 0.849 | 1.1446
3375 | 3312 | 1310 | 1310 | Upper Kissimmee | LAKE TOHOPEKALIGA | 25.6141 | WAM 10.0 | Upper_K_Base_Ext | 20 | 10 | Urban | High Density: Fixed Single Family Units | High Density Residential | 0.81161 | 0.849 | 3.1391
3383 | 3320 | 1310 | 1310 | Upper Kissimmee | UPPER REEDY CREEK | 75.0894 | WAM 10.0 | Upper_K_Base_Ext | 20 | 10 | Urban | High Density: Fixed Single Family Units | High Density Residential | 0.81161 | 0.849 | 9.2024
3384 | 3321 | 1310 | 1310 | Upper Kissimmee | UPPER REEDY CREEK | 7.3166 | WAM 10.0 | Upper_K_Base_Ext | 20 | 10 | Urban | High Density: Fixed Single Family Units | High Density Residential | 0.81161 | 0.849 | 0.89667
3385 | 3322 | 1310 | 1310 | Upper Kissimmee | UPPER REEDY CREEK | 2.9087 | WAM 10.0 | Upper_K_Base_Ext | 20 | 10 | Urban | High Density: Fixed Single Family Units | High Density Residential | 0.81161 | 0.849 | 0.35646
3386 | 3323 | 1310 | 1310 | Upper Kissimmee | UPPER REEDY CREEK | 5.3589 | WAM 10.0 | Upper_K_Base_Ext | 20 | 10 | Urban | High Density: Fixed Single Family Units | High Density Residential | 0.81161 | 0.849 | 0.65675
3412 | 3349 | 1310 | 1310 | Upper Kissimmee | LAKE HART | 4.0543 | WAM 10.0 | Upper_K_Base_Ext | 20 | 10 | Urban | High Density: Fixed Single Family Units | High Density Residential | 0.81161 | 0.849 | 0.49686
3413 | 3350 | 1310 | 1310 | Upper Kissimmee | LAKE HART | 5.7564 | WAM 10.0 | Upper_K_Base_Ext | 20 | 10 | Urban | High Density: Fixed Single Family Units | High Density Residential | 0.81161 | 0.849 | 0.70546
3421 | 3358 | 1310 | 1310 | Upper Kissimmee | SHINGLE CREEK | 11.6066 | WAM 10.0 | Upper_K_Base_Ext | 20 | 10 | Urban | High Density: Fixed Single Family Units | High Density Residential | 0.81161 | 0.849 | 1.4224
3422 | 3359 | 1310 | 1310 | Upper Kissimmee | SHINGLE CREEK | 20.4486 | WAM 10.0 | Upper_K_Base_Ext | 20 | 10 | Urban | High Density: Fixed Single Family Units | High Density Residential | 0.81161 | 0.849 | 2.506
3423 | 3360 | 1310 | 1310 | Upper Kissimmee | SHINGLE CREEK | 4.4767 | WAM 10.0 | Upper_K_Base_Ext | 20 | 10 | Urban | High Density: Fixed Single Family Units | High Density Residential | 0.81161 | 0.849 | 0.54864
3424 | 3361 | 1310 | 1310 | Upper Kissimmee | SHINGLE CREEK | 9.703 | WAM 10.0 | Upper_K_Base_Ext | 20 | 10 | Urban | High Density: Fixed Single Family Units | High Density Residential | 0.81161 | 0.849 | 1.1891
3425 | 3362 | 1310 | 1310 | Upper Kissimmee | SHINGLE CREEK | 9.6269 | WAM 10.0 | Upper_K_Base_Ext | 20 | 10 | Urban | High Density: Fixed Single Family Units | High Density Residential | 0.81161 | 0.849 | 1.1798
3426 | 3363 | 1310 | 1310 | Upper Kissimmee | SHINGLE CREEK | 48.3853 | WAM 10.0 | Upper_K_Base_Ext | 20 | 10 | Urban | High Density: Fixed Single Family Units | High Density Residential | 0.81161 | 0.849 | 5.9298
3427 | 3364 | 1310 | 1310 | Upper Kissimmee | SHINGLE CREEK | 3.732 | WAM 10.0 | Upper_K_Base_Ext | 20 | 10 | Urban | High Density: Fixed Single Family Units | High Density Residential | 0.81161 | 0.849 | 0.45737
3428 | 3365 | 1310 | 1310 | Upper Kissimmee | SHINGLE CREEK | 44.6534 | WAM 10.0 | Upper_K_Base_Ext | 20 | 10 | Urban | High Density: Fixed Single Family Units | High Density Residential | 0.81161 | 0.849 | 5.4724
3429 | 3366 | 1310 | 1310 | Upper Kissimmee | SHINGLE CREEK | 9.8791 | WAM 10.0 | Upper_K_Base_Ext | 20 | 10 | Urban | High Density: Fixed Single Family Units | High Density Residential | 0.81161 | 0.849 | 1.2107
3430 | 3367 | 1310 | 1310 | Upper Kissimmee | SHINGLE CREEK | 21.2008 | WAM 10.0 | Upper_K_Base_Ext | 20 | 10 | Urban | High Density: Fixed Single Family Units | High Density Residential | 0.81161 | 0.849 | 2.5982
3431 | 3368 | 1310 | 1310 | Upper Kissimmee | SHINGLE CREEK | 62.8465 | WAM 10.0 | Upper_K_Base_Ext | 20 | 10 | Urban | High Density: Fixed Single Family Units | High Density Residential | 0.81161 | 0.849 | 7.702
3432 | 3369 | 1310 | 1310 | Upper Kissimmee | SHINGLE CREEK | 7.4755 | WAM 10.0 | Upper_K_Base_Ext | 20 | 10 | Urban | High Density: Fixed Single Family Units | High Density Residential | 0.81161 | 0.849 | 0.91614
3433 | 3370 | 1310 | 1310 | Upper Kissimmee | SHINGLE CREEK | 24.3929 | WAM 10.0 | Upper_K_Base_Ext | 20 | 10 | Urban | High Density: Fixed Single Family Units | High Density Residential | 0.81161 | 0.849 | 2.9894
3445 | 3382 | 1310 | 1310 | Upper Kissimmee | BOGGY CREEK | 0.2023 | WAM 10.0 | Upper_K_Base_Ext | 20 | 10 | Urban | High Density: Fixed Single Family Units | High Density Residential | 0.81161 | 0.849 | 0.024792
3446 | 3383 | 1310 | 1310 | Upper Kissimmee | BOGGY CREEK | 22.0965 | WAM 10.0 | Upper_K_Base_Ext | 20 | 10 | Urban | High Density: Fixed Single Family Units | High Density Residential | 0.81161 | 0.849 | 2.708
3447 | 3384 | 1310 | 1310 | Upper Kissimmee | BOGGY CREEK | 2.4292 | WAM 10.0 | Upper_K_Base_Ext | 20 | 10 | Urban | High Density: Fixed Single Family Units | High Density Residential | 0.81161 | 0.849 | 0.29771
3448 | 3385 | 1310 | 1310 | Upper Kissimmee | BOGGY CREEK | 0.14561 | WAM 10.0 | Upper_K_Base_Ext | 20 | 10 | Urban | High Density: Fixed Single Family Units | High Density Residential | 0.81161 | 0.849 | 0.017845
3493 | 3430 | 1320 | 1320 | Upper Kissimmee | UPPER REEDY CREEK | 21.5247 | WAM 10.0 | Upper_K_Base_Ext | 20 | 10 | Urban | High Density: Mobile Home Units | High Density Residential | 0.81161 | 0.849 | 2.6379
3494 | 3431 | 1320 | 1320 | Upper Kissimmee | UPPER REEDY CREEK | 79.0174 | WAM 10.0 | Upper_K_Base_Ext | 20 | 10 | Urban | High Density: Mobile Home Units | High Density Residential | 0.81161 | 0.849 | 9.6838
3502 | 3439 | 1320 | 1320 | Upper Kissimmee | LAKE HART | 2.882 | WAM 10.0 | Upper_K_Base_Ext | 20 | 10 | Urban | High Density: Mobile Home Units | High Density Residential | 0.81161 | 0.849 | 0.3532
3516 | 3453 | 1320 | 1320 | Upper Kissimmee | SHINGLE CREEK | 3.6582 | WAM 10.0 | Upper_K_Base_Ext | 20 | 10 | Urban | High Density: Mobile Home Units | High Density Residential | 0.81161 | 0.849 | 0.44832
3517 | 3454 | 1320 | 1320 | Upper Kissimmee | SHINGLE CREEK | 3.3619 | WAM 10.0 | Upper_K_Base_Ext | 20 | 10 | Urban | High Density: Mobile Home Units | High Density Residential | 0.81161 | 0.849 | 0.41201
3518 | 3455 | 1320 | 1320 | Upper Kissimmee | SHINGLE CREEK | 7.9233 | WAM 10.0 | Upper_K_Base_Ext | 20 | 10 | Urban | High Density: Mobile Home Units | High Density Residential | 0.81161 | 0.849 | 0.97102
3519 | 3456 | 1320 | 1320 | Upper Kissimmee | SHINGLE CREEK | 2.0246 | WAM 10.0 | Upper_K_Base_Ext | 20 | 10 | Urban | High Density: Mobile Home Units | High Density Residential | 0.81161 | 0.849 | 0.24812
3520 | 3457 | 1320 | 1320 | Upper Kissimmee | SHINGLE CREEK | 17.3492 | WAM 10.0 | Upper_K_Base_Ext | 20 | 10 | Urban | High Density: Mobile Home Units | High Density Residential | 0.81161 | 0.849 | 2.1262
3521 | 3458 | 1320 | 1320 | Upper Kissimmee | SHINGLE CREEK | 4.6113 | WAM 10.0 | Upper_K_Base_Ext | 20 | 10 | Urban | High Density: Mobile Home Units | High Density Residential | 0.81161 | 0.849 | 0.56513
3522 | 3459 | 1320 | 1320 | Upper Kissimmee | SHINGLE CREEK | 7.0549 | WAM 10.0 | Upper_K_Base_Ext | 20 | 10 | Urban | High Density: Mobile Home Units | High Density Residential | 0.81161 | 0.849 | 0.86459
3531 | 3468 | 1320 | 1320 | Upper Kissimmee | BOGGY CREEK | 0.3579 | WAM 10.0 | Upper_K_Base_Ext | 20 | 10 | Urban | High Density: Mobile Home Units | High Density Residential | 0.81161 | 0.849 | 0.043862
3532 | 3469 | 1320 | 1320 | Upper Kissimmee | BOGGY CREEK | 0.13468 | WAM 10.0 | Upper_K_Base_Ext | 20 | 10 | Urban | High Density: Mobile Home Units | High Density Residential | 0.81161 | 0.849 | 0.016505
3533 | 3470 | 1320 | 1320 | Upper Kissimmee | BOGGY CREEK | 0.77719 | WAM 10.0 | Upper_K_Base_Ext | 20 | 10 | Urban | High Density: Mobile Home Units | High Density Residential | 0.81161 | 0.849 | 0.095247
3534 | 3471 | 1320 | 1320 | Upper Kissimmee | BOGGY CREEK | 2.3598 | WAM 10.0 | Upper_K_Base_Ext | 20 | 10 | Urban | High Density: Mobile Home Units | High Density Residential | 0.81161 | 0.849 | 0.2892
3535 | 3472 | 1320 | 1320 | Upper Kissimmee | BOGGY CREEK | 2.2531 | WAM 10.0 | Upper_K_Base_Ext | 20 | 10 | Urban | High Density: Mobile Home Units | High Density Residential | 0.81161 | 0.849 | 0.27613
3536 | 3473 | 1320 | 1320 | Upper Kissimmee | BOGGY CREEK | 4.76 | WAM 10.0 | Upper_K_Base_Ext | 20 | 10 | Urban | High Density: Mobile Home Units | High Density Residential | 0.81161 | 0.849 | 0.58335
3537 | 3474 | 1320 | 1320 | Upper Kissimmee | BOGGY CREEK | 1.7955 | WAM 10.0 | Upper_K_Base_Ext | 20 | 10 | Urban | High Density: Mobile Home Units | High Density Residential | 0.81161 | 0.849 | 0.22004
3538 | 3475 | 1320 | 1320 | Upper Kissimmee | BOGGY CREEK | 1.5744 | WAM 10.0 | Upper_K_Base_Ext | 20 | 10 | Urban | High Density: Mobile Home Units | High Density Residential | 0.81161 | 0.849 | 0.19295
3539 | 3476 | 1320 | 1320 | Upper Kissimmee | BOGGY CREEK | 8.5943 | WAM 10.0 | Upper_K_Base_Ext | 20 | 10 | Urban | High Density: Mobile Home Units | High Density Residential | 0.81161 | 0.849 | 1.0533
3540 | 3477 | 1320 | 1320 | Upper Kissimmee | BOGGY CREEK | 3.4919 | WAM 10.0 | Upper_K_Base_Ext | 20 | 10 | Urban | High Density: Mobile Home Units | High Density Residential | 0.81161 | 0.849 | 0.42794
2719 | 3492 | 1330 | 1330 | Upper Kissimmee | LAKE TOHOPEKALIGA | 7.8399 | WAM 10.0 | Upper_K_Base_Ext | 21 | 10 | Urban | Multiple Dwelling Units, Low Rise | Multiple Dwelling Units | 1.2503 | 0.849 | 1.4802
2720 | 3493 | 1330 | 1330 | Upper Kissimmee | LAKE TOHOPEKALIGA | 6.7331 | WAM 10.0 | Upper_K_Base_Ext | 21 | 10 | Urban | Multiple Dwelling Units, Low Rise | Multiple Dwelling Units | 1.2503 | 0.849 | 1.2712
2721 | 3494 | 1330 | 1330 | Upper Kissimmee | LAKE TOHOPEKALIGA | 0.0056602 | WAM 10.0 | Upper_K_Base_Ext | 21 | 10 | Urban | Multiple Dwelling Units, Low Rise | Multiple Dwelling Units | 1.2503 | 0.849 | 0.0010686
2722 | 3495 | 1330 | 1330 | Upper Kissimmee | LAKE TOHOPEKALIGA | 6.0734 | WAM 10.0 | Upper_K_Base_Ext | 21 | 10 | Urban | Multiple Dwelling Units, Low Rise | Multiple Dwelling Units | 1.2503 | 0.849 | 1.1466
2723 | 3496 | 1330 | 1330 | Upper Kissimmee | LAKE TOHOPEKALIGA | 5.4486 | WAM 10.0 | Upper_K_Base_Ext | 21 | 10 | Urban | Multiple Dwelling Units, Low Rise | Multiple Dwelling Units | 1.2503 | 0.849 | 1.0287
2724 | 3497 | 1330 | 1330 | Upper Kissimmee | LAKE TOHOPEKALIGA | 1.6104 | WAM 10.0 | Upper_K_Base_Ext | 21 | 10 | Urban | Multiple Dwelling Units, Low Rise | Multiple Dwelling Units | 1.2503 | 0.849 | 0.30405
2725 | 3498 | 1330 | 1330 | Upper Kissimmee | LAKE TOHOPEKALIGA | 8.5479 | WAM 10.0 | Upper_K_Base_Ext | 21 | 10 | Urban | Multiple Dwelling Units, Low Rise | Multiple Dwelling Units | 1.2503 | 0.849 | 1.6138
2726 | 3499 | 1330 | 1330 | Upper Kissimmee | LAKE TOHOPEKALIGA | 10.8703 | WAM 10.0 | Upper_K_Base_Ext | 21 | 10 | Urban | Multiple Dwelling Units, Low Rise | Multiple Dwelling Units | 1.2503 | 0.849 | 2.0523
2727 | 3500 | 1330 | 1330 | Upper Kissimmee | LAKE TOHOPEKALIGA | 13.6639 | WAM 10.0 | Upper_K_Base_Ext | 21 | 10 | Urban | Multiple Dwelling Units, Low Rise | Multiple Dwelling Units | 1.2503 | 0.849 | 2.5797
2736 | 3649 | 1330 | 1330 | Upper Kissimmee | EAST LAKE TOHOPEKALIGA | 0.0044212 | WAM 10.0 | Upper_K_Base_Ext | 21 | 10 | Urban | Multiple Dwelling Units, Low Rise | Multiple Dwelling Units | 1.2503 | 0.849 | 0.00083471
2737 | 3650 | 1330 | 1330 | Upper Kissimmee | EAST LAKE TOHOPEKALIGA | 0.13754 | WAM 10.0 | Upper_K_Base_Ext | 21 | 10 | Urban | Multiple Dwelling Units, Low Rise | Multiple Dwelling Units | 1.2503 | 0.849 | 0.025968
3599 | 3546 | 1330 | 1330 | Upper Kissimmee | UPPER REEDY CREEK | 0.88827 | WAM 10.0 | Upper_K_Base_Ext | 21 | 10 | Urban | Multiple Dwelling Units, Low Rise | Multiple Dwelling Units | 1.2503 | 0.849 | 0.1677
3600 | 3547 | 1330 | 1330 | Upper Kissimmee | UPPER REEDY CREEK | 5.0754 | WAM 10.0 | Upper_K_Base_Ext | 21 | 10 | Urban | Multiple Dwelling Units, Low Rise | Multiple Dwelling Units | 1.2503 | 0.849 | 0.95822
3601 | 3548 | 1330 | 1330 | Upper Kissimmee | UPPER REEDY CREEK | 4.5511 | WAM 10.0 | Upper_K_Base_Ext | 21 | 10 | Urban | Multiple Dwelling Units, Low Rise | Multiple Dwelling Units | 1.2503 | 0.849 | 0.85923
3602 | 3549 | 1330 | 1330 | Upper Kissimmee | UPPER REEDY CREEK | 6.0861 | WAM 10.0 | Upper_K_Base_Ext | 21 | 10 | Urban | Multiple Dwelling Units, Low Rise | Multiple Dwelling Units | 1.2503 | 0.849 | 1.149
3603 | 3550 | 1330 | 1330 | Upper Kissimmee | UPPER REEDY CREEK | 5.323 | WAM 10.0 | Upper_K_Base_Ext | 21 | 10 | Urban | Multiple Dwelling Units, Low Rise | Multiple Dwelling Units | 1.2503 | 0.849 | 1.005
3604 | 3551 | 1330 | 1330 | Upper Kissimmee | UPPER REEDY CREEK | 5.0229 | WAM 10.0 | Upper_K_Base_Ext | 21 | 10 | Urban | Multiple Dwelling Units, Low Rise | Multiple Dwelling Units | 1.2503 | 0.849 | 0.94832
3605 | 3552 | 1330 | 1330 | Upper Kissimmee | UPPER REEDY CREEK | 28.1507 | WAM 10.0 | Upper_K_Base_Ext | 21 | 10 | Urban | Multiple Dwelling Units, Low Rise | Multiple Dwelling Units | 1.2503 | 0.849 | 5.3148
3606 | 3553 | 1330 | 1330 | Upper Kissimmee | UPPER REEDY CREEK | 2.1138 | WAM 10.0 | Upper_K_Base_Ext | 21 | 10 | Urban | Multiple Dwelling Units, Low Rise | Multiple Dwelling Units | 1.2503 | 0.849 | 0.39908
3607 | 3554 | 1330 | 1330 | Upper Kissimmee | UPPER REEDY CREEK | 2.6871 | WAM 10.0 | Upper_K_Base_Ext | 21 | 10 | Urban | Multiple Dwelling Units, Low Rise | Multiple Dwelling Units | 1.2503 | 0.849 | 0.50732
3608 | 3555 | 1330 | 1330 | Upper Kissimmee | UPPER REEDY CREEK | 0.01956 | WAM 10.0 | Upper_K_Base_Ext | 21 | 10 | Urban | Multiple Dwelling Units, Low Rise | Multiple Dwelling Units | 1.2503 | 0.849 | 0.0036929
3609 | 3556 | 1330 | 1330 | Upper Kissimmee | UPPER REEDY CREEK | 6.2178 | WAM 10.0 | Upper_K_Base_Ext | 21 | 10 | Urban | Multiple Dwelling Units, Low Rise | Multiple Dwelling Units | 1.2503 | 0.849 | 1.1739
3610 | 3557 | 1330 | 1330 | Upper Kissimmee | UPPER REEDY CREEK | 0.30714 | WAM 10.0 | Upper_K_Base_Ext | 21 | 10 | Urban | Multiple Dwelling Units, Low Rise | Multiple Dwelling Units | 1.2503 | 0.849 | 0.057988
3611 | 3558 | 1330 | 1330 | Upper Kissimmee | UPPER REEDY CREEK | 4.9124 | WAM 10.0 | Upper_K_Base_Ext | 21 | 10 | Urban | Multiple Dwelling Units, Low Rise | Multiple Dwelling Units | 1.2503 | 0.849 | 0.92746
3612 | 3559 | 1330 | 1330 | Upper Kissimmee | UPPER REEDY CREEK | 18.443 | WAM 10.0 | Upper_K_Base_Ext | 21 | 10 | Urban | Multiple Dwelling Units, Low Rise | Multiple Dwelling Units | 1.2503 | 0.849 | 3.482
3613 | 3560 | 1330 | 1330 | Upper Kissimmee | UPPER REEDY CREEK | 3.1704 | WAM 10.0 | Upper_K_Base_Ext | 21 | 10 | Urban | Multiple Dwelling Units, Low Rise | Multiple Dwelling Units | 1.2503 | 0.849 | 0.59857
3614 | 3561 | 1330 | 1330 | Upper Kissimmee | UPPER REEDY CREEK | 30.4522 | WAM 10.0 | Upper_K_Base_Ext | 21 | 10 | Urban | Multiple Dwelling Units, Low Rise | Multiple Dwelling Units | 1.2503 | 0.849 | 5.7493
3615 | 3562 | 1330 | 1330 | Upper Kissimmee | UPPER REEDY CREEK | 4.4855 | WAM 10.0 | Upper_K_Base_Ext | 21 | 10 | Urban | Multiple Dwelling Units, Low Rise | Multiple Dwelling Units | 1.2503 | 0.849 | 0.84685
3616 | 3563 | 1330 | 1330 | Upper Kissimmee | UPPER REEDY CREEK | 9.689 | WAM 10.0 | Upper_K_Base_Ext | 21 | 10 | Urban | Multiple Dwelling Units, Low Rise | Multiple Dwelling Units | 1.2503 | 0.849 | 1.8293
3617 | 3564 | 1330 | 1330 | Upper Kissimmee | UPPER REEDY CREEK | 1.7225 | WAM 10.0 | Upper_K_Base_Ext | 21 | 10 | Urban | Multiple Dwelling Units, Low Rise | Multiple Dwelling Units | 1.2503 | 0.849 | 0.3252
3618 | 3565 | 1330 | 1330 | Upper Kissimmee | UPPER REEDY CREEK | 6.9616 | WAM 10.0 | Upper_K_Base_Ext | 21 | 10 | Urban | Multiple Dwelling Units, Low Rise | Multiple Dwelling Units | 1.2503 | 0.849 | 1.3143
3620 | 3567 | 1330 | 1330 | Upper Kissimmee | UPPER REEDY CREEK | 30.2255 | WAM 10.0 | Upper_K_Base_Ext | 21 | 10 | Urban | Multiple Dwelling Units, Low Rise | Multiple Dwelling Units | 1.2503 | 0.849 | 5.7065
3621 | 3568 | 1330 | 1330 | Upper Kissimmee | UPPER REEDY CREEK | 42.4525 | WAM 10.0 | Upper_K_Base_Ext | 21 | 10 | Urban | Multiple Dwelling Units, Low Rise | Multiple Dwelling Units | 1.2503 | 0.849 | 8.0149
3623 | 3570 | 1330 | 1330 | Upper Kissimmee | UPPER REEDY CREEK | 0.0002194 | WAM 10.0 | Upper_K_Base_Ext | 21 | 10 | Urban | Multiple Dwelling Units, Low Rise | Multiple Dwelling Units | 1.2503 | 0.849 | 4.1422e-05
3624 | 3571 | 1330 | 1330 | Upper Kissimmee | UPPER REEDY CREEK | 3.1476 | WAM 10.0 | Upper_K_Base_Ext | 21 | 10 | Urban | Multiple Dwelling Units, Low Rise | Multiple Dwelling Units | 1.2503 | 0.849 | 0.59427
3626 | 3573 | 1330 | 1330 | Upper Kissimmee | UPPER REEDY CREEK | 22.6831 | WAM 10.0 | Upper_K_Base_Ext | 21 | 10 | Urban | Multiple Dwelling Units, Low Rise | Multiple Dwelling Units | 1.2503 | 0.849 | 4.2825
3627 | 3574 | 1330 | 1330 | Upper Kissimmee | UPPER REEDY CREEK | 16.1261 | WAM 10.0 | Upper_K_Base_Ext | 21 | 10 | Urban | Multiple Dwelling Units, Low Rise | Multiple Dwelling Units | 1.2503 | 0.849 | 3.0446
3629 | 3576 | 1330 | 1330 | Upper Kissimmee | UPPER REEDY CREEK | 0.10649 | WAM 10.0 | Upper_K_Base_Ext | 21 | 10 | Urban | Multiple Dwelling Units, Low Rise | Multiple Dwelling Units | 1.2503 | 0.849 | 0.020105
3665 | 3612 | 1330 | 1330 | Upper Kissimmee | LAKE HART | 9.1976 | WAM 10.0 | Upper_K_Base_Ext | 21 | 10 | Urban | Multiple Dwelling Units, Low Rise | Multiple Dwelling Units | 1.2503 | 0.849 | 1.7365
3666 | 3613 | 1330 | 1330 | Upper Kissimmee | LAKE HART | 14.0972 | WAM 10.0 | Upper_K_Base_Ext | 21 | 10 | Urban | Multiple Dwelling Units, Low Rise | Multiple Dwelling Units | 1.2503 | 0.849 | 2.6615
3667 | 3614 | 1330 | 1330 | Upper Kissimmee | LAKE HART | 7.4473 | WAM 10.0 | Upper_K_Base_Ext | 21 | 10 | Urban | Multiple Dwelling Units, Low Rise | Multiple Dwelling Units | 1.2503 | 0.849 | 1.406
3668 | 3615 | 1330 | 1330 | Upper Kissimmee | LAKE HART | 12.045 | WAM 10.0 | Upper_K_Base_Ext | 21 | 10 | Urban | Multiple Dwelling Units, Low Rise | Multiple Dwelling Units | 1.2503 | 0.849 | 2.2741
3669 | 3616 | 1330 | 1330 | Upper Kissimmee | LAKE HART | 7.7703 | WAM 10.0 | Upper_K_Base_Ext | 21 | 10 | Urban | Multiple Dwelling Units, Low Rise | Multiple Dwelling Units | 1.2503 | 0.849 | 1.467
3670 | 3617 | 1330 | 1330 | Upper Kissimmee | LAKE HART | 4.9141 | WAM 10.0 | Upper_K_Base_Ext | 21 | 10 | Urban | Multiple Dwelling Units, Low Rise | Multiple Dwelling Units | 1.2503 | 0.849 | 0.92778
3671 | 3618 | 1330 | 1330 | Upper Kissimmee | LAKE HART | 4.898 | WAM 10.0 | Upper_K_Base_Ext | 21 | 10 | Urban | Multiple Dwelling Units, Low Rise | Multiple Dwelling Units | 1.2503 | 0.849 | 0.92473
3672 | 3619 | 1330 | 1330 | Upper Kissimmee | LAKE HART | 11.3403 | WAM 10.0 | Upper_K_Base_Ext | 21 | 10 | Urban | Multiple Dwelling Units, Low Rise | Multiple Dwelling Units | 1.2503 | 0.849 | 2.141
3676 | 3623 | 1330 | 1330 | Upper Kissimmee | LOWER REEDY CREEK | 34.6551 | WAM 10.0 | Upper_K_Base_Ext | 21 | 10 | Urban | Multiple Dwelling Units, Low Rise | Multiple Dwelling Units | 1.2503 | 0.849 | 6.5428
3677 | 3624 | 1330 | 1330 | Upper Kissimmee | LOWER REEDY CREEK | 0.12833 | WAM 10.0 | Upper_K_Base_Ext | 21 | 10 | Urban | Multiple Dwelling Units, Low Rise | Multiple Dwelling Units | 1.2503 | 0.849 | 0.024229
3678 | 3625 | 1330 | 1330 | Upper Kissimmee | LOWER REEDY CREEK | 0.078931 | WAM 10.0 | Upper_K_Base_Ext | 21 | 10 | Urban | Multiple Dwelling Units, Low Rise | Multiple Dwelling Units | 1.2503 | 0.849 | 0.014902
3679 | 3626 | 1330 | 1330 | Upper Kissimmee | LOWER REEDY CREEK | 8.9905 | WAM 10.0 | Upper_K_Base_Ext | 21 | 10 | Urban | Multiple Dwelling Units, Low Rise | Multiple Dwelling Units | 1.2503 | 0.849 | 1.6974
3680 | 3627 | 1330 | 1330 | Upper Kissimmee | LOWER REEDY CREEK | 12.1704 | WAM 10.0 | Upper_K_Base_Ext | 21 | 10 | Urban | Multiple Dwelling Units, Low Rise | Multiple Dwelling Units | 1.2503 | 0.849 | 2.2977
3700 | 3657 | 1330 | 1330 | Upper Kissimmee | SHINGLE CREEK | 3.049 | WAM 10.0 | Upper_K_Base_Ext | 21 | 10 | Urban | Multiple Dwelling Units, Low Rise | Multiple Dwelling Units | 1.2503 | 0.849 | 0.57564
3701 | 3658 | 1330 | 1330 | Upper Kissimmee | SHINGLE CREEK | 1.7141 | WAM 10.0 | Upper_K_Base_Ext | 21 | 10 | Urban | Multiple Dwelling Units, Low Rise | Multiple Dwelling Units | 1.2503 | 0.849 | 0.32361
3702 | 3659 | 1330 | 1330 | Upper Kissimmee | SHINGLE CREEK | 11.6499 | WAM 10.0 | Upper_K_Base_Ext | 21 | 10 | Urban | Multiple Dwelling Units, Low Rise | Multiple Dwelling Units | 1.2503 | 0.849 | 2.1995
3703 | 3660 | 1330 | 1330 | Upper Kissimmee | SHINGLE CREEK | 1.3524 | WAM 10.0 | Upper_K_Base_Ext | 21 | 10 | Urban | Multiple Dwelling Units, Low Rise | Multiple Dwelling Units | 1.2503 | 0.849 | 0.25533
3704 | 3661 | 1330 | 1330 | Upper Kissimmee | SHINGLE CREEK | 1.406 | WAM 10.0 | Upper_K_Base_Ext | 21 | 10 | Urban | Multiple Dwelling Units, Low Rise | Multiple Dwelling Units | 1.2503 | 0.849 | 0.26545
3705 | 3662 | 1330 | 1330 | Upper Kissimmee | SHINGLE CREEK | 8.558 | WAM 10.0 | Upper_K_Base_Ext | 21 | 10 | Urban | Multiple Dwelling Units, Low Rise | Multiple Dwelling Units | 1.2503 | 0.849 | 1.6157
3706 | 3663 | 1330 | 1330 | Upper Kissimmee | SHINGLE CREEK | 11.3731 | WAM 10.0 | Upper_K_Base_Ext | 21 | 10 | Urban | Multiple Dwelling Units, Low Rise | Multiple Dwelling Units | 1.2503 | 0.849 | 2.1472
3707 | 3664 | 1330 | 1330 | Upper Kissimmee | SHINGLE CREEK | 11.9131 | WAM 10.0 | Upper_K_Base_Ext | 21 | 10 | Urban | Multiple Dwelling Units, Low Rise | Multiple Dwelling Units | 1.2503 | 0.849 | 2.2492
3708 | 3665 | 1330 | 1330 | Upper Kissimmee | SHINGLE CREEK | 6.2366 | WAM 10.0 | Upper_K_Base_Ext | 21 | 10 | Urban | Multiple Dwelling Units, Low Rise | Multiple Dwelling Units | 1.2503 | 0.849 | 1.1775
3709 | 3666 | 1330 | 1330 | Upper Kissimmee | SHINGLE CREEK | 7.5224 | WAM 10.0 | Upper_K_Base_Ext | 21 | 10 | Urban | Multiple Dwelling Units, Low Rise | Multiple Dwelling Units | 1.2503 | 0.849 | 1.4202
3710 | 3667 | 1330 | 1330 | Upper Kissimmee | SHINGLE CREEK | 6.2943 | WAM 10.0 | Upper_K_Base_Ext | 21 | 10 | Urban | Multiple Dwelling Units, Low Rise | Multiple Dwelling Units | 1.2503 | 0.849 | 1.1884
3711 | 3668 | 1330 | 1330 | Upper Kissimmee | SHINGLE CREEK | 33.6466 | WAM 10.0 | Upper_K_Base_Ext | 21 | 10 | Urban | Multiple Dwelling Units, Low Rise | Multiple Dwelling Units | 1.2503 | 0.849 | 6.3524
3712 | 3669 | 1330 | 1330 | Upper Kissimmee | SHINGLE CREEK | 8.7562 | WAM 10.0 | Upper_K_Base_Ext | 21 | 10 | Urban | Multiple Dwelling Units, Low Rise | Multiple Dwelling Units | 1.2503 | 0.849 | 1.6532
3713 | 3670 | 1330 | 1330 | Upper Kissimmee | SHINGLE CREEK | 1.0684 | WAM 10.0 | Upper_K_Base_Ext | 21 | 10 | Urban | Multiple Dwelling Units, Low Rise | Multiple Dwelling Units | 1.2503 | 0.849 | 0.20171
3714 | 3671 | 1330 | 1330 | Upper Kissimmee | SHINGLE CREEK | 2.1441 | WAM 10.0 | Upper_K_Base_Ext | 21 | 10 | Urban | Multiple Dwelling Units, Low Rise | Multiple Dwelling Units | 1.2503 | 0.849 | 0.40481
3715 | 3672 | 1330 | 1330 | Upper Kissimmee | SHINGLE CREEK | 8.7771 | WAM 10.0 | Upper_K_Base_Ext | 21 | 10 | Urban | Multiple Dwelling Units, Low Rise | Multiple Dwelling Units | 1.2503 | 0.849 | 1.6571
3716 | 3673 | 1330 | 1330 | Upper Kissimmee | SHINGLE CREEK | 3.9091 | WAM 10.0 | Upper_K_Base_Ext | 21 | 10 | Urban | Multiple Dwelling Units, Low Rise | Multiple Dwelling Units | 1.2503 | 0.849 | 0.73804
3717 | 3674 | 1330 | 1330 | Upper Kissimmee | SHINGLE CREEK | 4.947 | WAM 10.0 | Upper_K_Base_Ext | 21 | 10 | Urban | Multiple Dwelling Units, Low Rise | Multiple Dwelling Units | 1.2503 | 0.849 | 0.93397
3718 | 3675 | 1330 | 1330 | Upper Kissimmee | SHINGLE CREEK | 4.5766 | WAM 10.0 | Upper_K_Base_Ext | 21 | 10 | Urban | Multiple Dwelling Units, Low Rise | Multiple Dwelling Units | 1.2503 | 0.849 | 0.86406
3719 | 3676 | 1330 | 1330 | Upper Kissimmee | SHINGLE CREEK | 32.5176 | WAM 10.0 | Upper_K_Base_Ext | 21 | 10 | Urban | Multiple Dwelling Units, Low Rise | Multiple Dwelling Units | 1.2503 | 0.849 | 6.1393
3720 | 3677 | 1330 | 1330 | Upper Kissimmee | SHINGLE CREEK | 3.9223 | WAM 10.0 | Upper_K_Base_Ext | 21 | 10 | Urban | Multiple Dwelling Units, Low Rise | Multiple Dwelling Units | 1.2503 | 0.849 | 0.74051
3721 | 3678 | 1330 | 1330 | Upper Kissimmee | SHINGLE CREEK | 1.9447 | WAM 10.0 | Upper_K_Base_Ext | 21 | 10 | Urban | Multiple Dwelling Units, Low Rise | Multiple Dwelling Units | 1.2503 | 0.849 | 0.36716
3722 | 3679 | 1330 | 1330 | Upper Kissimmee | SHINGLE CREEK | 155.025 | WAM 10.0 | Upper_K_Base_Ext | 21 | 10 | Urban | Multiple Dwelling Units, Low Rise | Multiple Dwelling Units | 1.2503 | 0.849 | 29.2684
3723 | 3680 | 1330 | 1330 | Upper Kissimmee | SHINGLE CREEK | 52.4599 | WAM 10.0 | Upper_K_Base_Ext | 21 | 10 | Urban | Multiple Dwelling Units, Low Rise | Multiple Dwelling Units | 1.2503 | 0.849 | 9.9043
3724 | 3681 | 1330 | 1330 | Upper Kissimmee | SHINGLE CREEK | 11.0461 | WAM 10.0 | Upper_K_Base_Ext | 21 | 10 | Urban | Multiple Dwelling Units, Low Rise | Multiple Dwelling Units | 1.2503 | 0.849 | 2.0855
3725 | 3682 | 1330 | 1330 | Upper Kissimmee | SHINGLE CREEK | 8.0085 | WAM 10.0 | Upper_K_Base_Ext | 21 | 10 | Urban | Multiple Dwelling Units, Low Rise | Multiple Dwelling Units | 1.2503 | 0.849 | 1.512
3726 | 3683 | 1330 | 1330 | Upper Kissimmee | SHINGLE CREEK | 5.5494 | WAM 10.0 | Upper_K_Base_Ext | 21 | 10 | Urban | Multiple Dwelling Units, Low Rise | Multiple Dwelling Units | 1.2503 | 0.849 | 1.0477
3727 | 3684 | 1330 | 1330 | Upper Kissimmee | SHINGLE CREEK | 45.5533 | WAM 10.0 | Upper_K_Base_Ext | 21 | 10 | Urban | Multiple Dwelling Units, Low Rise | Multiple Dwelling Units | 1.2503 | 0.849 | 8.6004
3728 | 3685 | 1330 | 1330 | Upper Kissimmee | SHINGLE CREEK | 9.3263 | WAM 10.0 | Upper_K_Base_Ext | 21 | 10 | Urban | Multiple Dwelling Units, Low Rise | Multiple Dwelling Units | 1.2503 | 0.849 | 1.7608
3729 | 3686 | 1330 | 1330 | Upper Kissimmee | SHINGLE CREEK | 47.0592 | WAM 10.0 | Upper_K_Base_Ext | 21 | 10 | Urban | Multiple Dwelling Units, Low Rise | Multiple Dwelling Units | 1.2503 | 0.849 | 8.8847
3730 | 3687 | 1330 | 1330 | Upper Kissimmee | SHINGLE CREEK | 16.9762 | WAM 10.0 | Upper_K_Base_Ext | 21 | 10 | Urban | Multiple Dwelling Units, Low Rise | Multiple Dwelling Units | 1.2503 | 0.849 | 3.2051
3731 | 3688 | 1330 | 1330 | Upper Kissimmee | SHINGLE CREEK | 3.5571 | WAM 10.0 | Upper_K_Base_Ext | 21 | 10 | Urban | Multiple Dwelling Units, Low Rise | Multiple Dwelling Units | 1.2503 | 0.849 | 0.67157
3732 | 3689 | 1330 | 1330 | Upper Kissimmee | SHINGLE CREEK | 10.8047 | WAM 10.0 | Upper_K_Base_Ext | 21 | 10 | Urban | Multiple Dwelling Units, Low Rise | Multiple Dwelling Units | 1.2503 | 0.849 | 2.0399
3733 | 3690 | 1330 | 1330 | Upper Kissimmee | SHINGLE CREEK | 3.7411 | WAM 10.0 | Upper_K_Base_Ext | 21 | 10 | Urban | Multiple Dwelling Units, Low Rise | Multiple Dwelling Units | 1.2503 | 0.849 | 0.70631
3734 | 3691 | 1330 | 1330 | Upper Kissimmee | SHINGLE CREEK | 9.2596 | WAM 10.0 | Upper_K_Base_Ext | 21 | 10 | Urban | Multiple Dwelling Units, Low Rise | Multiple Dwelling Units | 1.2503 | 0.849 | 1.7482
3735 | 3692 | 1330 | 1330 | Upper Kissimmee | SHINGLE CREEK | 11.896 | WAM 10.0 | Upper_K_Base_Ext | 21 | 10 | Urban | Multiple Dwelling Units, Low Rise | Multiple Dwelling Units | 1.2503 | 0.849 | 2.2459
3736 | 3693 | 1330 | 1330 | Upper Kissimmee | SHINGLE CREEK | 5.6328 | WAM 10.0 | Upper_K_Base_Ext | 21 | 10 | Urban | Multiple Dwelling Units, Low Rise | Multiple Dwelling Units | 1.2503 | 0.849 | 1.0635
3737 | 3694 | 1330 | 1330 | Upper Kissimmee | SHINGLE CREEK | 3.2492 | WAM 10.0 | Upper_K_Base_Ext | 21 | 10 | Urban | Multiple Dwelling Units, Low Rise | Multiple Dwelling Units | 1.2503 | 0.849 | 0.61345
3738 | 3695 | 1330 | 1330 | Upper Kissimmee | SHINGLE CREEK | 6.2377 | WAM 10.0 | Upper_K_Base_Ext | 21 | 10 | Urban | Multiple Dwelling Units, Low Rise | Multiple Dwelling Units | 1.2503 | 0.849 | 1.1777
3739 | 3696 | 1330 | 1330 | Upper Kissimmee | SHINGLE CREEK | 8.2732 | WAM 10.0 | Upper_K_Base_Ext | 21 | 10 | Urban | Multiple Dwelling Units, Low Rise | Multiple Dwelling Units | 1.2503 | 0.849 | 1.562
3740 | 3697 | 1330 | 1330 | Upper Kissimmee | SHINGLE CREEK | 39.6829 | WAM 10.0 | Upper_K_Base_Ext | 21 | 10 | Urban | Multiple Dwelling Units, Low Rise | Multiple Dwelling Units | 1.2503 | 0.849 | 7.492
3741 | 3698 | 1330 | 1330 | Upper Kissimmee | SHINGLE CREEK | 10.6218 | WAM 10.0 | Upper_K_Base_Ext | 21 | 10 | Urban | Multiple Dwelling Units, Low Rise | Multiple Dwelling Units | 1.2503 | 0.849 | 2.0054
3742 | 3699 | 1330 | 1330 | Upper Kissimmee | SHINGLE CREEK | 8.8247 | WAM 10.0 | Upper_K_Base_Ext | 21 | 10 | Urban | Multiple Dwelling Units, Low Rise | Multiple Dwelling Units | 1.2503 | 0.849 | 1.6661
3743 | 3700 | 1330 | 1330 | Upper Kissimmee | SHINGLE CREEK | 5.5526 | WAM 10.0 | Upper_K_Base_Ext | 21 | 10 | Urban | Multiple Dwelling Units, Low Rise | Multiple Dwelling Units | 1.2503 | 0.849 | 1.0483
3744 | 3701 | 1330 | 1330 | Upper Kissimmee | SHINGLE CREEK | 11.1258 | WAM 10.0 | Upper_K_Base_Ext | 21 | 10 | Urban | Multiple Dwelling Units, Low Rise | Multiple Dwelling Units | 1.2503 | 0.849 | 2.1005
3745 | 3702 | 1330 | 1330 | Upper Kissimmee | SHINGLE CREEK | 9.1769 | WAM 10.0 | Upper_K_Base_Ext | 21 | 10 | Urban | Multiple Dwelling Units, Low Rise | Multiple Dwelling Units | 1.2503 | 0.849 | 1.7326
3746 | 3703 | 1330 | 1330 | Upper Kissimmee | SHINGLE CREEK | 38.9798 | WAM 10.0 | Upper_K_Base_Ext | 21 | 10 | Urban | Multiple Dwelling Units, Low Rise | Multiple Dwelling Units | 1.2503 | 0.849 | 7.3593
3747 | 3704 | 1330 | 1330 | Upper Kissimmee | SHINGLE CREEK | 8.8408 | WAM 10.0 | Upper_K_Base_Ext | 21 | 10 | Urban | Multiple Dwelling Units, Low Rise | Multiple Dwelling Units | 1.2503 | 0.849 | 1.6691
3748 | 3705 | 1330 | 1330 | Upper Kissimmee | SHINGLE CREEK | 10.6245 | WAM 10.0 | Upper_K_Base_Ext | 21 | 10 | Urban | Multiple Dwelling Units, Low Rise | Multiple Dwelling Units | 1.2503 | 0.849 | 2.0059
3749 | 3706 | 1330 | 1330 | Upper Kissimmee | SHINGLE CREEK | 6.9026 | WAM 10.0 | Upper_K_Base_Ext | 21 | 10 | Urban | Multiple Dwelling Units, Low Rise | Multiple Dwelling Units | 1.2503 | 0.849 | 1.3032
3750 | 3707 | 1330 | 1330 | Upper Kissimmee | SHINGLE CREEK | 9.9311 | WAM 10.0 | Upper_K_Base_Ext | 21 | 10 | Urban | Multiple Dwelling Units, Low Rise | Multiple Dwelling Units | 1.2503 | 0.849 | 1.875
3751 | 3708 | 1330 | 1330 | Upper Kissimmee | SHINGLE CREEK | 6.0587 | WAM 10.0 | Upper_K_Base_Ext | 21 | 10 | Urban | Multiple Dwelling Units, Low Rise | Multiple Dwelling Units | 1.2503 | 0.849 | 1.1439
3752 | 3709 | 1330 | 1330 | Upper Kissimmee | SHINGLE CREEK | 7.6475 | WAM 10.0 | Upper_K_Base_Ext | 21 | 10 | Urban | Multiple Dwelling Units, Low Rise | Multiple Dwelling Units | 1.2503 | 0.849 | 1.4438
3753 | 3710 | 1330 | 1330 | Upper Kissimmee | SHINGLE CREEK | 7.6645 | WAM 10.0 | Upper_K_Base_Ext | 21 | 10 | Urban | Multiple Dwelling Units, Low Rise | Multiple Dwelling Units | 1.2503 | 0.849 | 1.447
3754 | 3711 | 1330 | 1330 | Upper Kissimmee | SHINGLE CREEK | 17.6647 | WAM 10.0 | Upper_K_Base_Ext | 21 | 10 | Urban | Multiple Dwelling Units, Low Rise | Multiple Dwelling Units | 1.2503 | 0.849 | 3.3351
3755 | 3712 | 1330 | 1330 | Upper Kissimmee | SHINGLE CREEK | 5.8829 | WAM 10.0 | Upper_K_Base_Ext | 21 | 10 | Urban | Multiple Dwelling Units, Low Rise | Multiple Dwelling Units | 1.2503 | 0.849 | 1.1107
3756 | 3713 | 1330 | 1330 | Upper Kissimmee | SHINGLE CREEK | 9.8485 | WAM 10.0 | Upper_K_Base_Ext | 21 | 10 | Urban | Multiple Dwelling Units, Low Rise | Multiple Dwelling Units | 1.2503 | 0.849 | 1.8594
3757 | 3714 | 1330 | 1330 | Upper Kissimmee | SHINGLE CREEK | 7.3761 | WAM 10.0 | Upper_K_Base_Ext | 21 | 10 | Urban | Multiple Dwelling Units, Low Rise | Multiple Dwelling Units | 1.2503 | 0.849 | 1.3926
3758 | 3715 | 1330 | 1330 | Upper Kissimmee | SHINGLE CREEK | 13.7519 | WAM 10.0 | Upper_K_Base_Ext | 21 | 10 | Urban | Multiple Dwelling Units, Low Rise | Multiple Dwelling Units | 1.2503 | 0.849 | 2.5963
3759 | 3716 | 1330 | 1330 | Upper Kissimmee | SHINGLE CREEK | 26.6352 | WAM 10.0 | Upper_K_Base_Ext | 21 | 10 | Urban | Multiple Dwelling Units, Low Rise | Multiple Dwelling Units | 1.2503 | 0.849 | 5.0287
3760 | 3717 | 1330 | 1330 | Upper Kissimmee | SHINGLE CREEK | 10.9504 | WAM 10.0 | Upper_K_Base_Ext | 21 | 10 | Urban | Multiple Dwelling Units, Low Rise | Multiple Dwelling Units | 1.2503 | 0.849 | 2.0674
3761 | 3718 | 1330 | 1330 | Upper Kissimmee | SHINGLE CREEK | 8.4912 | WAM 10.0 | Upper_K_Base_Ext | 21 | 10 | Urban | Multiple Dwelling Units, Low Rise | Multiple Dwelling Units | 1.2503 | 0.849 | 1.6031
3762 | 3719 | 1330 | 1330 | Upper Kissimmee | SHINGLE CREEK | 1.1029 | WAM 10.0 | Upper_K_Base_Ext | 21 | 10 | Urban | Multiple Dwelling Units, Low Rise | Multiple Dwelling Units | 1.2503 | 0.849 | 0.20822
3763 | 3720 | 1330 | 1330 | Upper Kissimmee | SHINGLE CREEK | 14.4045 | WAM 10.0 | Upper_K_Base_Ext | 21 | 10 | Urban | Multiple Dwelling Units, Low Rise | Multiple Dwelling Units | 1.2503 | 0.849 | 2.7195
3798 | 3745 | 1330 | 1330 | Upper Kissimmee | BOGGY CREEK | 1.5489 | WAM 10.0 | Upper_K_Base_Ext | 21 | 10 | Urban | Multiple Dwelling Units, Low Rise | Multiple Dwelling Units | 1.2503 | 0.849 | 0.29243
3799 | 3746 | 1330 | 1330 | Upper Kissimmee | BOGGY CREEK | 1.1695 | WAM 10.0 | Upper_K_Base_Ext | 21 | 10 | Urban | Multiple Dwelling Units, Low Rise | Multiple Dwelling Units | 1.2503 | 0.849 | 0.2208
3800 | 3747 | 1330 | 1330 | Upper Kissimmee | BOGGY CREEK | 9.7806 | WAM 10.0 | Upper_K_Base_Ext | 21 | 10 | Urban | Multiple Dwelling Units, Low Rise | Multiple Dwelling Units | 1.2503 | 0.849 | 1.8466
3801 | 3748 | 1330 | 1330 | Upper Kissimmee | BOGGY CREEK | 1.2576 | WAM 10.0 | Upper_K_Base_Ext | 21 | 10 | Urban | Multiple Dwelling Units, Low Rise | Multiple Dwelling Units | 1.2503 | 0.849 | 0.23743
3802 | 3749 | 1330 | 1330 | Upper Kissimmee | BOGGY CREEK | 7.3922 | WAM 10.0 | Upper_K_Base_Ext | 21 | 10 | Urban | Multiple Dwelling Units, Low Rise | Multiple Dwelling Units | 1.2503 | 0.849 | 1.3956
3803 | 3750 | 1330 | 1330 | Upper Kissimmee | BOGGY CREEK | 1.8262 | WAM 10.0 | Upper_K_Base_Ext | 21 | 10 | Urban | Multiple Dwelling Units, Low Rise | Multiple Dwelling Units | 1.2503 | 0.849 | 0.34479
3804 | 3751 | 1330 | 1330 | Upper Kissimmee | BOGGY CREEK | 6.1628 | WAM 10.0 | Upper_K_Base_Ext | 21 | 10 | Urban | Multiple Dwelling Units, Low Rise | Multiple Dwelling Units | 1.2503 | 0.849 | 1.1635
3805 | 3752 | 1330 | 1330 | Upper Kissimmee | BOGGY CREEK | 6.5233 | WAM 10.0 | Upper_K_Base_Ext | 21 | 10 | Urban | Multiple Dwelling Units, Low Rise | Multiple Dwelling Units | 1.2503 | 0.849 | 1.2316
3806 | 3753 | 1330 | 1330 | Upper Kissimmee | BOGGY CREEK | 6.2916 | WAM 10.0 | Upper_K_Base_Ext | 21 | 10 | Urban | Multiple Dwelling Units, Low Rise | Multiple Dwelling Units | 1.2503 | 0.849 | 1.1878
3807 | 3754 | 1330 | 1330 | Upper Kissimmee | BOGGY CREEK | 0.91887 | WAM 10.0 | Upper_K_Base_Ext | 21 | 10 | Urban | Multiple Dwelling Units, Low Rise | Multiple Dwelling Units | 1.2503 | 0.849 | 0.17348
3808 | 3755 | 1330 | 1330 | Upper Kissimmee | BOGGY CREEK | 3.7514 | WAM 10.0 | Upper_K_Base_Ext | 21 | 10 | Urban | Multiple Dwelling Units, Low Rise | Multiple Dwelling Units | 1.2503 | 0.849 | 0.70826
3809 | 3756 | 1330 | 1330 | Upper Kissimmee | BOGGY CREEK | 2.5239 | WAM 10.0 | Upper_K_Base_Ext | 21 | 10 | Urban | Multiple Dwelling Units, Low Rise | Multiple Dwelling Units | 1.2503 | 0.849 | 0.47651
3810 | 3757 | 1330 | 1330 | Upper Kissimmee | BOGGY CREEK | 6.8417 | WAM 10.0 | Upper_K_Base_Ext | 21 | 10 | Urban | Multiple Dwelling Units, Low Rise | Multiple Dwelling Units | 1.2503 | 0.849 | 1.2917
3811 | 3758 | 1330 | 1330 | Upper Kissimmee | BOGGY CREEK | 6.3452 | WAM 10.0 | Upper_K_Base_Ext | 21 | 10 | Urban | Multiple Dwelling Units, Low Rise | Multiple Dwelling Units | 1.2503 | 0.849 | 1.198
3812 | 3759 | 1330 | 1330 | Upper Kissimmee | BOGGY CREEK | 84.3007 | WAM 10.0 | Upper_K_Base_Ext | 21 | 10 | Urban | Multiple Dwelling Units, Low Rise | Multiple Dwelling Units | 1.2503 | 0.849 | 15.9158
3813 | 3760 | 1330 | 1330 | Upper Kissimmee | BOGGY CREEK | 9.4245 | WAM 10.0 | Upper_K_Base_Ext | 21 | 10 | Urban | Multiple Dwelling Units, Low Rise | Multiple Dwelling Units | 1.2503 | 0.849 | 1.7793
3814 | 3761 | 1330 | 1330 | Upper Kissimmee | BOGGY CREEK | 2.3583 | WAM 10.0 | Upper_K_Base_Ext | 21 | 10 | Urban | Multiple Dwelling Units, Low Rise | Multiple Dwelling Units | 1.2503 | 0.849 | 0.44524
3815 | 3762 | 1330 | 1330 | Upper Kissimmee | BOGGY CREEK | 13.6641 | WAM 10.0 | Upper_K_Base_Ext | 21 | 10 | Urban | Multiple Dwelling Units, Low Rise | Multiple Dwelling Units | 1.2503 | 0.849 | 2.5798
3816 | 3763 | 1330 | 1330 | Upper Kissimmee | BOGGY CREEK | 5.1204 | WAM 10.0 | Upper_K_Base_Ext | 21 | 10 | Urban | Multiple Dwelling Units, Low Rise | Multiple Dwelling Units | 1.2503 | 0.849 | 0.96672
3817 | 3764 | 1330 | 1330 | Upper Kissimmee | BOGGY CREEK | 6.327 | WAM 10.0 | Upper_K_Base_Ext | 21 | 10 | Urban | Multiple Dwelling Units, Low Rise | Multiple Dwelling Units | 1.2503 | 0.849 | 1.1945
3818 | 3765 | 1330 | 1330 | Upper Kissimmee | BOGGY CREEK | 9.4229 | WAM 10.0 | Upper_K_Base_Ext | 21 | 10 | Urban | Multiple Dwelling Units, Low Rise | Multiple Dwelling Units | 1.2503 | 0.849 | 1.779
3819 | 3766 | 1330 | 1330 | Upper Kissimmee | BOGGY CREEK | 8.9815 | WAM 10.0 | Upper_K_Base_Ext | 21 | 10 | Urban | Multiple Dwelling Units, Low Rise | Multiple Dwelling Units | 1.2503 | 0.849 | 1.6957
3820 | 3767 | 1330 | 1330 | Upper Kissimmee | BOGGY CREEK | 3.6266 | WAM 10.0 | Upper_K_Base_Ext | 21 | 10 | Urban | Multiple Dwelling Units, Low Rise | Multiple Dwelling Units | 1.2503 | 0.849 | 0.6847
3821 | 3768 | 1330 | 1330 | Upper Kissimmee | BOGGY CREEK | 3.6523 | WAM 10.0 | Upper_K_Base_Ext | 21 | 10 | Urban | Multiple Dwelling Units, Low Rise | Multiple Dwelling Units | 1.2503 | 0.849 | 0.68955
3822 | 3769 | 1330 | 1330 | Upper Kissimmee | BOGGY CREEK | 5.2257 | WAM 10.0 | Upper_K_Base_Ext | 21 | 10 | Urban | Multiple Dwelling Units, Low Rise | Multiple Dwelling Units | 1.2503 | 0.849 | 0.9866
3823 | 3770 | 1330 | 1330 | Upper Kissimmee | BOGGY CREEK | 4.0792 | WAM 10.0 | Upper_K_Base_Ext | 21 | 10 | Urban | Multiple Dwelling Units, Low Rise | Multiple Dwelling Units | 1.2503 | 0.849 | 0.77015
3824 | 3771 | 1330 | 1330 | Upper Kissimmee | BOGGY CREEK | 4.9462 | WAM 10.0 | Upper_K_Base_Ext | 21 | 10 | Urban | Multiple Dwelling Units, Low Rise | Multiple Dwelling Units | 1.2503 | 0.849 | 0.93382
3825 | 3772 | 1330 | 1330 | Upper Kissimmee | BOGGY CREEK | 2.0522 | WAM 10.0 | Upper_K_Base_Ext | 21 | 10 | Urban | Multiple Dwelling Units, Low Rise | Multiple Dwelling Units | 1.2503 | 0.849 | 0.38745
3826 | 3773 | 1330 | 1330 | Upper Kissimmee | BOGGY CREEK | 5.3218 | WAM 10.0 | Upper_K_Base_Ext | 21 | 10 | Urban | Multiple Dwelling Units, Low Rise | Multiple Dwelling Units | 1.2503 | 0.849 | 1.0048
3827 | 3774 | 1330 | 1330 | Upper Kissimmee | BOGGY CREEK | 4.0572 | WAM 10.0 | Upper_K_Base_Ext | 21 | 10 | Urban | Multiple Dwelling Units, Low Rise | Multiple Dwelling Units | 1.2503 | 0.849 | 0.76599
3828 | 3775 | 1330 | 1330 | Upper Kissimmee | BOGGY CREEK | 4.6923 | WAM 10.0 | Upper_K_Base_Ext | 21 | 10 | Urban | Multiple Dwelling Units, Low Rise | Multiple Dwelling Units | 1.2503 | 0.849 | 0.8859
3829 | 3776 | 1330 | 1330 | Upper Kissimmee | BOGGY CREEK | 20.4255 | WAM 10.0 | Upper_K_Base_Ext | 21 | 10 | Urban | Multiple Dwelling Units, Low Rise | Multiple Dwelling Units | 1.2503 | 0.849 | 3.8563
3830 | 3777 | 1330 | 1330 | Upper Kissimmee | BOGGY CREEK | 6.7803 | WAM 10.0 | Upper_K_Base_Ext | 21 | 10 | Urban | Multiple Dwelling Units, Low Rise | Multiple Dwelling Units | 1.2503 | 0.849 | 1.2801
3831 | 3778 | 1330 | 1330 | Upper Kissimmee | BOGGY CREEK | 4.1157 | WAM 10.0 | Upper_K_Base_Ext | 21 | 10 | Urban | Multiple Dwelling Units, Low Rise | Multiple Dwelling Units | 1.2503 | 0.849 | 0.77703
3832 | 3779 | 1330 | 1330 | Upper Kissimmee | BOGGY CREEK | 4.3234 | WAM 10.0 | Upper_K_Base_Ext | 21 | 10 | Urban | Multiple Dwelling Units, Low Rise | Multiple Dwelling Units | 1.2503 | 0.849 | 0.81625
3785 | 3822 | 1340 | 1340 | Upper Kissimmee | SHINGLE CREEK | 14.2317 | WAM 10.0 | Upper_K_Base_Ext | 21 | 10 | Urban | Multiple Dwelling Units, High Rise | Multiple Dwelling Units | 1.2503 | 0.849 | 2.6869
3786 | 3823 | 1340 | 1340 | Upper Kissimmee | SHINGLE CREEK | 22.2971 | WAM 10.0 | Upper_K_Base_Ext | 21 | 10 | Urban | Multiple Dwelling Units, High Rise | Multiple Dwelling Units | 1.2503 | 0.849 | 4.2096
3787 | 3824 | 1340 | 1340 | Upper Kissimmee | SHINGLE CREEK | 30.0424 | WAM 10.0 | Upper_K_Base_Ext | 21 | 10 | Urban | Multiple Dwelling Units, High Rise | Multiple Dwelling Units | 1.2503 | 0.849 | 5.6719
3788 | 3825 | 1340 | 1340 | Upper Kissimmee | SHINGLE CREEK | 25.9765 | WAM 10.0 | Upper_K_Base_Ext | 21 | 10 | Urban | Multiple Dwelling Units, High Rise | Multiple Dwelling Units | 1.2503 | 0.849 | 4.9043
3789 | 3826 | 1340 | 1340 | Upper Kissimmee | SHINGLE CREEK | 7.4075 | WAM 10.0 | Upper_K_Base_Ext | 21 | 10 | Urban | Multiple Dwelling Units, High Rise | Multiple Dwelling Units | 1.2503 | 0.849 | 1.3985
3790 | 3827 | 1340 | 1340 | Upper Kissimmee | SHINGLE CREEK | 10.3619 | WAM 10.0 | Upper_K_Base_Ext | 21 | 10 | Urban | Multiple Dwelling Units, High Rise | Multiple Dwelling Units | 1.2503 | 0.849 | 1.9563
3791 | 3828 | 1340 | 1340 | Upper Kissimmee | SHINGLE CREEK | 36.0501 | WAM 10.0 | Upper_K_Base_Ext | 21 | 10 | Urban | Multiple Dwelling Units, High Rise | Multiple Dwelling Units | 1.2503 | 0.849 | 6.8062
3792 | 3829 | 1340 | 1340 | Upper Kissimmee | SHINGLE CREEK | 24.9672 | WAM 10.0 | Upper_K_Base_Ext | 21 | 10 | Urban | Multiple Dwelling Units, High Rise | Multiple Dwelling Units | 1.2503 | 0.849 | 4.7138
3793 | 3830 | 1340 | 1340 | Upper Kissimmee | SHINGLE CREEK | 23.6934 | WAM 10.0 | Upper_K_Base_Ext | 21 | 10 | Urban | Multiple Dwelling Units, High Rise | Multiple Dwelling Units | 1.2503 | 0.849 | 4.4733
3794 | 3831 | 1340 | 1340 | Upper Kissimmee | SHINGLE CREEK | 8.8446 | WAM 10.0 | Upper_K_Base_Ext | 21 | 10 | Urban | Multiple Dwelling Units, High Rise | Multiple Dwelling Units | 1.2503 | 0.849 | 1.6699
3835 | 3782 | 1340 | 1340 | Upper Kissimmee | LAKE TOHOPEKALIGA | 6.7599 | WAM 10.0 | Upper_K_Base_Ext | 21 | 10 | Urban | Multiple Dwelling Units, High Rise | Multiple Dwelling Units | 1.2503 | 0.849 | 1.2762
3836 | 3783 | 1340 | 1340 | Upper Kissimmee | LAKE TOHOPEKALIGA | 5.426 | WAM 10.0 | Upper_K_Base_Ext | 21 | 10 | Urban | Multiple Dwelling Units, High Rise | Multiple Dwelling Units | 1.2503 | 0.849 | 1.0244
3837 | 3784 | 1340 | 1340 | Upper Kissimmee | LAKE TOHOPEKALIGA | 0.039837 | WAM 10.0 | Upper_K_Base_Ext | 21 | 10 | Urban | Multiple Dwelling Units, High Rise | Multiple Dwelling Units | 1.2503 | 0.849 | 0.0075211
3847 | 3794 | 1340 | 1340 | Upper Kissimmee | UPPER REEDY CREEK | 2.6138 | WAM 10.0 | Upper_K_Base_Ext | 21 | 10 | Urban | Multiple Dwelling Units, High Rise | Multiple Dwelling Units | 1.2503 | 0.849 | 0.49349
3848 | 3795 | 1340 | 1340 | Upper Kissimmee | UPPER REEDY CREEK | 10.5141 | WAM 10.0 | Upper_K_Base_Ext | 21 | 10 | Urban | Multiple Dwelling Units, High Rise | Multiple Dwelling Units | 1.2503 | 0.849 | 1.985
3849 | 3796 | 1340 | 1340 | Upper Kissimmee | UPPER REEDY CREEK | 11.7606 | WAM 10.0 | Upper_K_Base_Ext | 21 | 10 | Urban | Multiple Dwelling Units, High Rise | Multiple Dwelling Units | 1.2503 | 0.849 | 2.2204
3850 | 3797 | 1340 | 1340 | Upper Kissimmee | UPPER REEDY CREEK | 36.8997 | WAM 10.0 | Upper_K_Base_Ext | 21 | 10 | Urban | Multiple Dwelling Units, High Rise | Multiple Dwelling Units | 1.2503 | 0.849 | 6.9666
3851 | 3798 | 1340 | 1340 | Upper Kissimmee | UPPER REEDY CREEK | 6.8436 | WAM 10.0 | Upper_K_Base_Ext | 21 | 10 | Urban | Multiple Dwelling Units, High Rise | Multiple Dwelling Units | 1.2503 | 0.849 | 1.2921
3852 | 3799 | 1340 | 1340 | Upper Kissimmee | UPPER REEDY CREEK | 9.9918 | WAM 10.0 | Upper_K_Base_Ext | 21 | 10 | Urban | Multiple Dwelling Units, High Rise | Multiple Dwelling Units | 1.2503 | 0.849 | 1.8864
3853 | 3800 | 1340 | 1340 | Upper Kissimmee | UPPER REEDY CREEK | 2.5614 | WAM 10.0 | Upper_K_Base_Ext | 21 | 10 | Urban | Multiple Dwelling Units, High Rise | Multiple Dwelling Units | 1.2503 | 0.849 | 0.48359
3855 | 3802 | 1340 | 1340 | Upper Kissimmee | UPPER REEDY CREEK | 0.0086484 | WAM 10.0 | Upper_K_Base_Ext | 21 | 10 | Urban | Multiple Dwelling Units, High Rise | Multiple Dwelling Units | 1.2503 | 0.849 | 0.0016328
3856 | 3803 | 1340 | 1340 | Upper Kissimmee | UPPER REEDY CREEK | 1.5287 | WAM 10.0 | Upper_K_Base_Ext | 21 | 10 | Urban | Multiple Dwelling Units, High Rise | Multiple Dwelling Units | 1.2503 | 0.849 | 0.28861
3857 | 3804 | 1340 | 1340 | Upper Kissimmee | UPPER REEDY CREEK | 1.911 | WAM 10.0 | Upper_K_Base_Ext | 21 | 10 | Urban | Multiple Dwelling Units, High Rise | Multiple Dwelling Units | 1.2503 | 0.849 | 0.36079
3867 | 3814 | 1340 | 1340 | Upper Kissimmee | LOWER REEDY CREEK | 8.933 | WAM 10.0 | Upper_K_Base_Ext | 21 | 10 | Urban | Multiple Dwelling Units, High Rise | Multiple Dwelling Units | 1.2503 | 0.849 | 1.6865
3869 | 3816 | 1340 | 1340 | Upper Kissimmee | SHINGLE CREEK | 16.4441 | WAM 10.0 | Upper_K_Base_Ext | 21 | 10 | Urban | Multiple Dwelling Units, High Rise | Multiple Dwelling Units | 1.2503 | 0.849 | 3.1046
3870 | 3817 | 1340 | 1340 | Upper Kissimmee | SHINGLE CREEK | 15.9062 | WAM 10.0 | Upper_K_Base_Ext | 21 | 10 | Urban | Multiple Dwelling Units, High Rise | Multiple Dwelling Units | 1.2503 | 0.849 | 3.0031
3871 | 3818 | 1340 | 1340 | Upper Kissimmee | SHINGLE CREEK | 96.0705 | WAM 10.0 | Upper_K_Base_Ext | 21 | 10 | Urban | Multiple Dwelling Units, High Rise | Multiple Dwelling Units | 1.2503 | 0.849 | 18.1379
3872 | 3819 | 1340 | 1340 | Upper Kissimmee | SHINGLE CREEK | 7.445 | WAM 10.0 | Upper_K_Base_Ext | 21 | 10 | Urban | Multiple Dwelling Units, High Rise | Multiple Dwelling Units | 1.2503 | 0.849 | 1.4056
3873 | 3820 | 1340 | 1340 | Upper Kissimmee | SHINGLE CREEK | 28.8919 | WAM 10.0 | Upper_K_Base_Ext | 21 | 10 | Urban | Multiple Dwelling Units, High Rise | Multiple Dwelling Units | 1.2503 | 0.849 | 5.4547
3874 | 3821 | 1340 | 1340 | Upper Kissimmee | SHINGLE CREEK | 4.8077 | WAM 10.0 | Upper_K_Base_Ext | 21 | 10 | Urban | Multiple Dwelling Units, High Rise | Multiple Dwelling Units | 1.2503 | 0.849 | 0.90769
3875 | 3832 | 1340 | 1340 | Upper Kissimmee | SHINGLE CREEK | 54.5075 | WAM 10.0 | Upper_K_Base_Ext | 21 | 10 | Urban | Multiple Dwelling Units, High Rise | Multiple Dwelling Units | 1.2503 | 0.849 | 10.2909
3876 | 3833 | 1340 | 1340 | Upper Kissimmee | SHINGLE CREEK | 22.7535 | WAM 10.0 | Upper_K_Base_Ext | 21 | 10 | Urban | Multiple Dwelling Units, High Rise | Multiple Dwelling Units | 1.2503 | 0.849 | 4.2958
3877 | 3834 | 1340 | 1340 | Upper Kissimmee | SHINGLE CREEK | 4.4412 | WAM 10.0 | Upper_K_Base_Ext | 21 | 10 | Urban | Multiple Dwelling Units, High Rise | Multiple Dwelling Units | 1.2503 | 0.849 | 0.83849
3878 | 3835 | 1340 | 1340 | Upper Kissimmee | SHINGLE CREEK | 2.574 | WAM 10.0 | Upper_K_Base_Ext | 21 | 10 | Urban | Multiple Dwelling Units, High Rise | Multiple Dwelling Units | 1.2503 | 0.849 | 0.48597
3879 | 3836 | 1340 | 1340 | Upper Kissimmee | SHINGLE CREEK | 6.4559 | WAM 10.0 | Upper_K_Base_Ext | 21 | 10 | Urban | Multiple Dwelling Units, High Rise | Multiple Dwelling Units | 1.2503 | 0.849 | 1.2189
3880 | 3837 | 1340 | 1340 | Upper Kissimmee | SHINGLE CREEK | 11.4343 | WAM 10.0 | Upper_K_Base_Ext | 21 | 10 | Urban | Multiple Dwelling Units, High Rise | Multiple Dwelling Units | 1.2503 | 0.849 | 2.1588
3881 | 3838 | 1340 | 1340 | Upper Kissimmee | SHINGLE CREEK | 18.2333 | WAM 10.0 | Upper_K_Base_Ext | 21 | 10 | Urban | Multiple Dwelling Units, High Rise | Multiple Dwelling Units | 1.2503 | 0.849 | 3.4424
3882 | 3839 | 1340 | 1340 | Upper Kissimmee | SHINGLE CREEK | 9.4968 | WAM 10.0 | Upper_K_Base_Ext | 21 | 10 | Urban | Multiple Dwelling Units, High Rise | Multiple Dwelling Units | 1.2503 | 0.849 | 1.793
3883 | 3840 | 1340 | 1340 | Upper Kissimmee | SHINGLE CREEK | 4.418 | WAM 10.0 | Upper_K_Base_Ext | 21 | 10 | Urban | Multiple Dwelling Units, High Rise | Multiple Dwelling Units | 1.2503 | 0.849 | 0.83411
3884 | 3841 | 1340 | 1340 | Upper Kissimmee | SHINGLE CREEK | 15.3996 | WAM 10.0 | Upper_K_Base_Ext | 21 | 10 | Urban | Multiple Dwelling Units, High Rise | Multiple Dwelling Units | 1.2503 | 0.849 | 2.9074
3885 | 3842 | 1340 | 1340 | Upper Kissimmee | SHINGLE CREEK | 17.1093 | WAM 10.0 | Upper_K_Base_Ext | 21 | 10 | Urban | Multiple Dwelling Units, High Rise | Multiple Dwelling Units | 1.2503 | 0.849 | 3.2302
3886 | 3843 | 1340 | 1340 | Upper Kissimmee | SHINGLE CREEK | 6.8221 | WAM 10.0 | Upper_K_Base_Ext | 21 | 10 | Urban | Multiple Dwelling Units, High Rise | Multiple Dwelling Units | 1.2503 | 0.849 | 1.288
3887 | 3844 | 1340 | 1340 | Upper Kissimmee | SHINGLE CREEK | 8.2658 | WAM 10.0 | Upper_K_Base_Ext | 21 | 10 | Urban | Multiple Dwelling Units, High Rise | Multiple Dwelling Units | 1.2503 | 0.849 | 1.5606
3888 | 3845 | 1340 | 1340 | Upper Kissimmee | SHINGLE CREEK | 9.045 | WAM 10.0 | Upper_K_Base_Ext | 21 | 10 | Urban | Multiple Dwelling Units, High Rise | Multiple Dwelling Units | 1.2503 | 0.849 | 1.7077
3889 | 3846 | 1340 | 1340 | Upper Kissimmee | SHINGLE CREEK | 5.5831 | WAM 10.0 | Upper_K_Base_Ext | 21 | 10 | Urban | Multiple Dwelling Units, High Rise | Multiple Dwelling Units | 1.2503 | 0.849 | 1.0541
3890 | 3847 | 1340 | 1340 | Upper Kissimmee | SHINGLE CREEK | 8.2474 | WAM 10.0 | Upper_K_Base_Ext | 21 | 10 | Urban | Multiple Dwelling Units, High Rise | Multiple Dwelling Units | 1.2503 | 0.849 | 1.5571
3891 | 3848 | 1340 | 1340 | Upper Kissimmee | SHINGLE CREEK | 0.040827 | WAM 10.0 | Upper_K_Base_Ext | 21 | 10 | Urban | Multiple Dwelling Units, High Rise | Multiple Dwelling Units | 1.2503 | 0.849 | 0.007708
3892 | 3849 | 1340 | 1340 | Upper Kissimmee | SHINGLE CREEK | 43.9341 | WAM 10.0 | Upper_K_Base_Ext | 21 | 10 | Urban | Multiple Dwelling Units, High Rise | Multiple Dwelling Units | 1.2503 | 0.849 | 8.2947
3893 | 3850 | 1340 | 1340 | Upper Kissimmee | SHINGLE CREEK | 9.9731 | WAM 10.0 | Upper_K_Base_Ext | 21 | 10 | Urban | Multiple Dwelling Units, High Rise | Multiple Dwelling Units | 1.2503 | 0.849 | 1.8829
3894 | 3851 | 1340 | 1340 | Upper Kissimmee | SHINGLE CREEK | 12.7969 | WAM 10.0 | Upper_K_Base_Ext | 21 | 10 | Urban | Multiple Dwelling Units, High Rise | Multiple Dwelling Units | 1.2503 | 0.849 | 2.416
3895 | 3852 | 1340 | 1340 | Upper Kissimmee | SHINGLE CREEK | 4.72 | WAM 10.0 | Upper_K_Base_Ext | 21 | 10 | Urban | Multiple Dwelling Units, High Rise | Multiple Dwelling Units | 1.2503 | 0.849 | 0.89113
3903 | 3860 | 1340 | 1340 | Upper Kissimmee | BOGGY CREEK | 5.5308 | WAM 10.0 | Upper_K_Base_Ext | 21 | 10 | Urban | Multiple Dwelling Units, High Rise | Multiple Dwelling Units | 1.2503 | 0.849 | 1.0442
3904 | 3861 | 1340 | 1340 | Upper Kissimmee | BOGGY CREEK | 3.3428 | WAM 10.0 | Upper_K_Base_Ext | 21 | 10 | Urban | Multiple Dwelling Units, High Rise | Multiple Dwelling Units | 1.2503 | 0.849 | 0.63112
3905 | 3862 | 1340 | 1340 | Upper Kissimmee | BOGGY CREEK | 1.5335 | WAM 10.0 | Upper_K_Base_Ext | 21 | 10 | Urban | Multiple Dwelling Units, High Rise | Multiple Dwelling Units | 1.2503 | 0.849 | 0.28953
3906 | 3863 | 1340 | 1340 | Upper Kissimmee | BOGGY CREEK | 6.2721 | WAM 10.0 | Upper_K_Base_Ext | 21 | 10 | Urban | Multiple Dwelling Units, High Rise | Multiple Dwelling Units | 1.2503 | 0.849 | 1.1842
3907 | 3864 | 1340 | 1340 | Upper Kissimmee | BOGGY CREEK | 9.0516 | WAM 10.0 | Upper_K_Base_Ext | 21 | 10 | Urban | Multiple Dwelling Units, High Rise | Multiple Dwelling Units | 1.2503 | 0.849 | 1.7089
3908 | 3865 | 1340 | 1340 | Upper Kissimmee | BOGGY CREEK | 6.6916 | WAM 10.0 | Upper_K_Base_Ext | 21 | 10 | Urban | Multiple Dwelling Units, High Rise | Multiple Dwelling Units | 1.2503 | 0.849 | 1.2634
3909 | 3866 | 1340 | 1340 | Upper Kissimmee | BOGGY CREEK | 12.5987 | WAM 10.0 | Upper_K_Base_Ext | 21 | 10 | Urban | Multiple Dwelling Units, High Rise | Multiple Dwelling Units | 1.2503 | 0.849 | 2.3786
3910 | 3867 | 1340 | 1340 | Upper Kissimmee | BOGGY CREEK | 9.5612 | WAM 10.0 | Upper_K_Base_Ext | 21 | 10 | Urban | Multiple Dwelling Units, High Rise | Multiple Dwelling Units | 1.2503 | 0.849 | 1.8051
3912 | 3869 | 1350 | 1350 | Upper Kissimmee | BOGGY CREEK | 5.7993 | WAM 10.0 | Upper_K_Base_Ext | 20 | 10 | Urban | High Density: Mixed Units, Fixed and Mobile Home * | High Density Residential | 0.81161 | 0.849 | 0.71072
3922 | 3879 | 1390 | 1390 | Upper Kissimmee | UPPER REEDY CREEK | 88.3341 | WAM 10.0 | Upper_K_Base_Ext | 20 | 10 | Urban | High Density: Under construction | High Density Residential | 0.81161 | 0.849 | 10.8256
3923 | 3880 | 1390 | 1390 | Upper Kissimmee | UPPER REEDY CREEK | 12.8627 | WAM 10.0 | Upper_K_Base_Ext | 20 | 10 | Urban | High Density: Under construction | High Density Residential | 0.81161 | 0.849 | 1.5764
3924 | 3881 | 1390 | 1390 | Upper Kissimmee | UPPER REEDY CREEK | 16.8452 | WAM 10.0 | Upper_K_Base_Ext | 20 | 10 | Urban | High Density: Under construction | High Density Residential | 0.81161 | 0.849 | 2.0644
3925 | 3882 | 1390 | 1390 | Upper Kissimmee | UPPER REEDY CREEK | 49.0717 | WAM 10.0 | Upper_K_Base_Ext | 20 | 10 | Urban | High Density: Under construction | High Density Residential | 0.81161 | 0.849 | 6.0139
3926 | 3883 | 1390 | 1390 | Upper Kissimmee | UPPER REEDY CREEK | 11.5019 | WAM 10.0 | Upper_K_Base_Ext | 20 | 10 | Urban | High Density: Under construction | High Density Residential | 0.81161 | 0.849 | 1.4096
3930 | 3887 | 1390 | 1390 | Upper Kissimmee | UPPER REEDY CREEK | 14.4842 | WAM 10.0 | Upper_K_Base_Ext | 20 | 10 | Urban | High Density: Under construction | High Density Residential | 0.81161 | 0.849 | 1.7751
3944 | 3901 | 1390 | 1390 | Upper Kissimmee | LAKE HART | 12.4079 | WAM 10.0 | Upper_K_Base_Ext | 20 | 10 | Urban | High Density: Under construction | High Density Residential | 0.81161 | 0.849 | 1.5206
3945 | 3902 | 1390 | 1390 | Upper Kissimmee | LAKE HART | 7.5933 | WAM 10.0 | Upper_K_Base_Ext | 20 | 10 | Urban | High Density: Under construction | High Density Residential | 0.81161 | 0.849 | 0.93058
3946 | 3903 | 1390 | 1390 | Upper Kissimmee | LAKE HART | 20.2759 | WAM 10.0 | Upper_K_Base_Ext | 20 | 10 | Urban | High Density: Under construction | High Density Residential | 0.81161 | 0.849 | 2.4849
3947 | 3904 | 1390 | 1390 | Upper Kissimmee | LAKE HART | 8.7705 | WAM 10.0 | Upper_K_Base_Ext | 20 | 10 | Urban | High Density: Under construction | High Density Residential | 0.81161 | 0.849 | 1.0749
3956 | 3913 | 1390 | 1390 | Upper Kissimmee | SHINGLE CREEK | 8.0798 | WAM 10.0 | Upper_K_Base_Ext | 20 | 10 | Urban | High Density: Under construction | High Density Residential | 0.81161 | 0.849 | 0.9902
3957 | 3914 | 1390 | 1390 | Upper Kissimmee | SHINGLE CREEK | 5.1223 | WAM 10.0 | Upper_K_Base_Ext | 20 | 10 | Urban | High Density: Under construction | High Density Residential | 0.81161 | 0.849 | 0.62775
3958 | 3915 | 1390 | 1390 | Upper Kissimmee | SHINGLE CREEK | 11.7039 | WAM 10.0 | Upper_K_Base_Ext | 20 | 10 | Urban | High Density: Under construction | High Density Residential | 0.81161 | 0.849 | 1.4343
3959 | 3916 | 1390 | 1390 | Upper Kissimmee | SHINGLE CREEK | 8.0311 | WAM 10.0 | Upper_K_Base_Ext | 20 | 10 | Urban | High Density: Under construction | High Density Residential | 0.81161 | 0.849 | 0.98424
3961 | 3918 | 1390 | 1390 | Upper Kissimmee | BOGGY CREEK | 8.3696 | WAM 10.0 | Upper_K_Base_Ext | 20 | 10 | Urban | High Density: Under construction | High Density Residential | 0.81161 | 0.849 | 1.0257
3962 | 3919 | 1390 | 1390 | Upper Kissimmee | BOGGY CREEK | 5.0175 | WAM 10.0 | Upper_K_Base_Ext | 20 | 10 | Urban | High Density: Under construction | High Density Residential | 0.81161 | 0.849 | 0.61491
3963 | 3920 | 1390 | 1390 | Upper Kissimmee | BOGGY CREEK | 11.5448 | WAM 10.0 | Upper_K_Base_Ext | 20 | 10 | Urban | High Density: Under construction | High Density Residential | 0.81161 | 0.849 | 1.4148
2746 | 4269 | 1400 | 1400 | Upper Kissimmee | EAST LAKE TOHOPEKALIGA | 2.5697 | WAM 10.0 | Upper_K_Base_Ext | 3 | 10 | Urban | Commercial and Services | Commercial and Services | 1.775 | 0.849 | 0.68874
2747 | 4270 | 1400 | 1400 | Upper Kissimmee | EAST LAKE TOHOPEKALIGA | 0.0021582 | WAM 10.0 | Upper_K_Base_Ext | 3 | 10 | Urban | Commercial and Services | Commercial and Services | 1.775 | 0.849 | 0.00057845
2748 | 4271 | 1400 | 1400 | Upper Kissimmee | EAST LAKE TOHOPEKALIGA | 0.1366 | WAM 10.0 | Upper_K_Base_Ext | 3 | 10 | Urban | Commercial and Services | Commercial and Services | 1.775 | 0.849 | 0.036613
2749 | 4272 | 1400 | 1400 | Upper Kissimmee | EAST LAKE TOHOPEKALIGA | 0.23669 | WAM 10.0 | Upper_K_Base_Ext | 3 | 10 | Urban | Commercial and Services | Commercial and Services | 1.775 | 0.849 | 0.06344
4054 | 4011 | 1400 | 1400 | Upper Kissimmee | LAKE TOHOPEKALIGA | 1.781 | WAM 10.0 | Upper_K_Base_Ext | 3 | 10 | Urban | Commercial and Services | Commercial and Services | 1.775 | 0.849 | 0.47735
4055 | 4012 | 1400 | 1400 | Upper Kissimmee | LAKE TOHOPEKALIGA | 6.1879 | WAM 10.0 | Upper_K_Base_Ext | 3 | 10 | Urban | Commercial and Services | Commercial and Services | 1.775 | 0.849 | 1.6585
4056 | 4013 | 1400 | 1400 | Upper Kissimmee | LAKE TOHOPEKALIGA | 1.2138 | WAM 10.0 | Upper_K_Base_Ext | 3 | 10 | Urban | Commercial and Services | Commercial and Services | 1.775 | 0.849 | 0.32533
4057 | 4014 | 1400 | 1400 | Upper Kissimmee | LAKE TOHOPEKALIGA | 0.25896 | WAM 10.0 | Upper_K_Base_Ext | 3 | 10 | Urban | Commercial and Services | Commercial and Services | 1.775 | 0.849 | 0.069409
4058 | 4015 | 1400 | 1400 | Upper Kissimmee | LAKE TOHOPEKALIGA | 0.22323 | WAM 10.0 | Upper_K_Base_Ext | 3 | 10 | Urban | Commercial and Services | Commercial and Services | 1.775 | 0.849 | 0.059832
4059 | 4016 | 1400 | 1400 | Upper Kissimmee | LAKE TOHOPEKALIGA | 0.085051 | WAM 10.0 | Upper_K_Base_Ext | 3 | 10 | Urban | Commercial and Services | Commercial and Services | 1.775 | 0.849 | 0.022796
4163 | 4120 | 1400 | 1400 | Upper Kissimmee | UPPER REEDY CREEK | 8.5906 | WAM 10.0 | Upper_K_Base_Ext | 3 | 10 | Urban | Commercial and Services | Commercial and Services | 1.775 | 0.849 | 2.3025
4164 | 4121 | 1400 | 1400 | Upper Kissimmee | UPPER REEDY CREEK | 1.9132 | WAM 10.0 | Upper_K_Base_Ext | 3 | 10 | Urban | Commercial and Services | Commercial and Services | 1.775 | 0.849 | 0.51278
4165 | 4122 | 1400 | 1400 | Upper Kissimmee | UPPER REEDY CREEK | 6.2408 | WAM 10.0 | Upper_K_Base_Ext | 3 | 10 | Urban | Commercial and Services | Commercial and Services | 1.775 | 0.849 | 1.6727
4166 | 4123 | 1400 | 1400 | Upper Kissimmee | UPPER REEDY CREEK | 1.3672 | WAM 10.0 | Upper_K_Base_Ext | 3 | 10 | Urban | Commercial and Services | Commercial and Services | 1.775 | 0.849 | 0.36645
4167 | 4124 | 1400 | 1400 | Upper Kissimmee | UPPER REEDY CREEK | 2.9046 | WAM 10.0 | Upper_K_Base_Ext | 3 | 10 | Urban | Commercial and Services | Commercial and Services | 1.775 | 0.849 | 0.77852
4168 | 4125 | 1400 | 1400 | Upper Kissimmee | UPPER REEDY CREEK | 6.283 | WAM 10.0 | Upper_K_Base_Ext | 3 | 10 | Urban | Commercial and Services | Commercial and Services | 1.775 | 0.849 | 1.684
4169 | 4126 | 1400 | 1400 | Upper Kissimmee | UPPER REEDY CREEK | 4.7715 | WAM 10.0 | Upper_K_Base_Ext | 3 | 10 | Urban | Commercial and Services | Commercial and Services | 1.775 | 0.849 | 1.2789
4170 | 4127 | 1400 | 1400 | Upper Kissimmee | UPPER REEDY CREEK | 2.2056 | WAM 10.0 | Upper_K_Base_Ext | 3 | 10 | Urban | Commercial and Services | Commercial and Services | 1.775 | 0.849 | 0.59117
4171 | 4128 | 1400 | 1400 | Upper Kissimmee | UPPER REEDY CREEK | 3.8344 | WAM 10.0 | Upper_K_Base_Ext | 3 | 10 | Urban | Commercial and Services | Commercial and Services | 1.775 | 0.849 | 1.0277
4172 | 4129 | 1400 | 1400 | Upper Kissimmee | UPPER REEDY CREEK | 51.6391 | WAM 10.0 | Upper_K_Base_Ext | 3 | 10 | Urban | Commercial and Services | Commercial and Services | 1.775 | 0.849 | 13.8408
4173 | 4130 | 1400 | 1400 | Upper Kissimmee | UPPER REEDY CREEK | 1.5292 | WAM 10.0 | Upper_K_Base_Ext | 3 | 10 | Urban | Commercial and Services | Commercial and Services | 1.775 | 0.849 | 0.40987
4174 | 4131 | 1400 | 1400 | Upper Kissimmee | UPPER REEDY CREEK | 8.1428 | WAM 10.0 | Upper_K_Base_Ext | 3 | 10 | Urban | Commercial and Services | Commercial and Services | 1.775 | 0.849 | 2.1825
4175 | 4132 | 1400 | 1400 | Upper Kissimmee | UPPER REEDY CREEK | 81.6075 | WAM 10.0 | Upper_K_Base_Ext | 3 | 10 | Urban | Commercial and Services | Commercial and Services | 1.775 | 0.849 | 21.8731
4176 | 4133 | 1400 | 1400 | Upper Kissimmee | UPPER REEDY CREEK | 155.338 | WAM 10.0 | Upper_K_Base_Ext | 3 | 10 | Urban | Commercial and Services | Commercial and Services | 1.775 | 0.849 | 41.635
4177 | 4134 | 1400 | 1400 | Upper Kissimmee | UPPER REEDY CREEK | 189.891 | WAM 10.0 | Upper_K_Base_Ext | 3 | 10 | Urban | Commercial and Services | Commercial and Services | 1.775 | 0.849 | 50.8962
4178 | 4135 | 1400 | 1400 | Upper Kissimmee | UPPER REEDY CREEK | 9.3442 | WAM 10.0 | Upper_K_Base_Ext | 3 | 10 | Urban | Commercial and Services | Commercial and Services | 1.775 | 0.849 | 2.5045
4179 | 4136 | 1400 | 1400 | Upper Kissimmee | UPPER REEDY CREEK | 62.0767 | WAM 10.0 | Upper_K_Base_Ext | 3 | 10 | Urban | Commercial and Services | Commercial and Services | 1.775 | 0.849 | 16.6383
4180 | 4137 | 1400 | 1400 | Upper Kissimmee | UPPER REEDY CREEK | 10.9813 | WAM 10.0 | Upper_K_Base_Ext | 3 | 10 | Urban | Commercial and Services | Commercial and Services | 1.775 | 0.849 | 2.9433
4181 | 4138 | 1400 | 1400 | Upper Kissimmee | UPPER REEDY CREEK | 15.857 | WAM 10.0 | Upper_K_Base_Ext | 3 | 10 | Urban | Commercial and Services | Commercial and Services | 1.775 | 0.849 | 4.2501
4182 | 4139 | 1400 | 1400 | Upper Kissimmee | UPPER REEDY CREEK | 8.6214 | WAM 10.0 | Upper_K_Base_Ext | 3 | 10 | Urban | Commercial and Services | Commercial and Services | 1.775 | 0.849 | 2.3108
4183 | 4140 | 1400 | 1400 | Upper Kissimmee | UPPER REEDY CREEK | 63.2968 | WAM 10.0 | Upper_K_Base_Ext | 3 | 10 | Urban | Commercial and Services | Commercial and Services | 1.775 | 0.849 | 16.9654
4184 | 4141 | 1400 | 1400 | Upper Kissimmee | UPPER REEDY CREEK | 6.3266 | WAM 10.0 | Upper_K_Base_Ext | 3 | 10 | Urban | Commercial and Services | Commercial and Services | 1.775 | 0.849 | 1.6957
4185 | 4142 | 1400 | 1400 | Upper Kissimmee | UPPER REEDY CREEK | 8.8888 | WAM 10.0 | Upper_K_Base_Ext | 3 | 10 | Urban | Commercial and Services | Commercial and Services | 1.775 | 0.849 | 2.3824
4186 | 4143 | 1400 | 1400 | Upper Kissimmee | UPPER REEDY CREEK | 9.4779 | WAM 10.0 | Upper_K_Base_Ext | 3 | 10 | Urban | Commercial and Services | Commercial and Services | 1.775 | 0.849 | 2.5403
4187 | 4144 | 1400 | 1400 | Upper Kissimmee | UPPER REEDY CREEK | 87.1724 | WAM 10.0 | Upper_K_Base_Ext | 3 | 10 | Urban | Commercial and Services | Commercial and Services | 1.775 | 0.849 | 23.3647
4188 | 4145 | 1400 | 1400 | Upper Kissimmee | UPPER REEDY CREEK | 6.6192 | WAM 10.0 | Upper_K_Base_Ext | 3 | 10 | Urban | Commercial and Services | Commercial and Services | 1.775 | 0.849 | 1.7741
4189 | 4146 | 1400 | 1400 | Upper Kissimmee | UPPER REEDY CREEK | 16.3491 | WAM 10.0 | Upper_K_Base_Ext | 3 | 10 | Urban | Commercial and Services | Commercial and Services | 1.775 | 0.849 | 4.382
4190 | 4147 | 1400 | 1400 | Upper Kissimmee | UPPER REEDY CREEK | 51.3698 | WAM 10.0 | Upper_K_Base_Ext | 3 | 10 | Urban | Commercial and Services | Commercial and Services | 1.775 | 0.849 | 13.7686
4193 | 4150 | 1400 | 1400 | Upper Kissimmee | UPPER REEDY CREEK | 8.7715 | WAM 10.0 | Upper_K_Base_Ext | 3 | 10 | Urban | Commercial and Services | Commercial and Services | 1.775 | 0.849 | 2.351
4194 | 4151 | 1400 | 1400 | Upper Kissimmee | UPPER REEDY CREEK | 210.325 | WAM 10.0 | Upper_K_Base_Ext | 3 | 10 | Urban | Commercial and Services | Commercial and Services | 1.775 | 0.849 | 56.3731
4195 | 4152 | 1400 | 1400 | Upper Kissimmee | UPPER REEDY CREEK | 12.8386 | WAM 10.0 | Upper_K_Base_Ext | 3 | 10 | Urban | Commercial and Services | Commercial and Services | 1.775 | 0.849 | 3.4411
4196 | 4153 | 1400 | 1400 | Upper Kissimmee | UPPER REEDY CREEK | 11.0202 | WAM 10.0 | Upper_K_Base_Ext | 3 | 10 | Urban | Commercial and Services | Commercial and Services | 1.775 | 0.849 | 2.9537
4197 | 4154 | 1400 | 1400 | Upper Kissimmee | UPPER REEDY CREEK | 17.7961 | WAM 10.0 | Upper_K_Base_Ext | 3 | 10 | Urban | Commercial and Services | Commercial and Services | 1.775 | 0.849 | 4.7699
4198 | 4155 | 1400 | 1400 | Upper Kissimmee | UPPER REEDY CREEK | 50.2912 | WAM 10.0 | Upper_K_Base_Ext | 3 | 10 | Urban | Commercial and Services | Commercial and Services | 1.775 | 0.849 | 13.4795
4200 | 4157 | 1400 | 1400 | Upper Kissimmee | UPPER REEDY CREEK | 9.9108 | WAM 10.0 | Upper_K_Base_Ext | 3 | 10 | Urban | Commercial and Services | Commercial and Services | 1.775 | 0.849 | 2.6564
4201 | 4158 | 1400 | 1400 | Upper Kissimmee | UPPER REEDY CREEK | 6.0265 | WAM 10.0 | Upper_K_Base_Ext | 3 | 10 | Urban | Commercial and Services | Commercial and Services | 1.775 | 0.849 | 1.6153
4203 | 4160 | 1400 | 1400 | Upper Kissimmee | UPPER REEDY CREEK | 4.1871 | WAM 10.0 | Upper_K_Base_Ext | 3 | 10 | Urban | Commercial and Services | Commercial and Services | 1.775 | 0.849 | 1.1223
4204 | 4161 | 1400 | 1400 | Upper Kissimmee | UPPER REEDY CREEK | 85.621 | WAM 10.0 | Upper_K_Base_Ext | 3 | 10 | Urban | Commercial and Services | Commercial and Services | 1.775 | 0.849 | 22.9489
4205 | 4162 | 1400 | 1400 | Upper Kissimmee | UPPER REEDY CREEK | 21.2833 | WAM 10.0 | Upper_K_Base_Ext | 3 | 10 | Urban | Commercial and Services | Commercial and Services | 1.775 | 0.849 | 5.7045
4206 | 4163 | 1400 | 1400 | Upper Kissimmee | UPPER REEDY CREEK | 16.5468 | WAM 10.0 | Upper_K_Base_Ext | 3 | 10 | Urban | Commercial and Services | Commercial and Services | 1.775 | 0.849 | 4.435
4207 | 4164 | 1400 | 1400 | Upper Kissimmee | UPPER REEDY CREEK | 47.3928 | WAM 10.0 | Upper_K_Base_Ext | 3 | 10 | Urban | Commercial and Services | Commercial and Services | 1.775 | 0.849 | 12.7026
4208 | 4165 | 1400 | 1400 | Upper Kissimmee | UPPER REEDY CREEK | 20.486 | WAM 10.0 | Upper_K_Base_Ext | 3 | 10 | Urban | Commercial and Services | Commercial and Services | 1.775 | 0.849 | 5.4908
4209 | 4166 | 1400 | 1400 | Upper Kissimmee | UPPER REEDY CREEK | 3.0919 | WAM 10.0 | Upper_K_Base_Ext | 3 | 10 | Urban | Commercial and Services | Commercial and Services | 1.775 | 0.849 | 0.82871
4210 | 4167 | 1400 | 1400 | Upper Kissimmee | UPPER REEDY CREEK | 160.226 | WAM 10.0 | Upper_K_Base_Ext | 3 | 10 | Urban | Commercial and Services | Commercial and Services | 1.775 | 0.849 | 42.9452
4211 | 4168 | 1400 | 1400 | Upper Kissimmee | UPPER REEDY CREEK | 15.3109 | WAM 10.0 | Upper_K_Base_Ext | 3 | 10 | Urban | Commercial and Services | Commercial and Services | 1.775 | 0.849 | 4.1038
4213 | 4170 | 1400 | 1400 | Upper Kissimmee | UPPER REEDY CREEK | 16.1898 | WAM 10.0 | Upper_K_Base_Ext | 3 | 10 | Urban | Commercial and Services | Commercial and Services | 1.775 | 0.849 | 4.3393
4215 | 4172 | 1400 | 1400 | Upper Kissimmee | UPPER REEDY CREEK | 87.2149 | WAM 10.0 | Upper_K_Base_Ext | 3 | 10 | Urban | Commercial and Services | Commercial and Services | 1.775 | 0.849 | 23.3761
4216 | 4173 | 1400 | 1400 | Upper Kissimmee | UPPER REEDY CREEK | 1.5712 | WAM 10.0 | Upper_K_Base_Ext | 3 | 10 | Urban | Commercial and Services | Commercial and Services | 1.775 | 0.849 | 0.42113
4217 | 4174 | 1400 | 1400 | Upper Kissimmee | UPPER REEDY CREEK | 21.6163 | WAM 10.0 | Upper_K_Base_Ext | 3 | 10 | Urban | Commercial and Services | Commercial and Services | 1.775 | 0.849 | 5.7938
4218 | 4175 | 1400 | 1400 | Upper Kissimmee | UPPER REEDY CREEK | 3.9037 | WAM 10.0 | Upper_K_Base_Ext | 3 | 10 | Urban | Commercial and Services | Commercial and Services | 1.775 | 0.849 | 1.0463
4220 | 4177 | 1400 | 1400 | Upper Kissimmee | UPPER REEDY CREEK | 5.0126 | WAM 10.0 | Upper_K_Base_Ext | 3 | 10 | Urban | Commercial and Services | Commercial and Services | 1.775 | 0.849 | 1.3435
4221 | 4178 | 1400 | 1400 | Upper Kissimmee | UPPER REEDY CREEK | 64.9356 | WAM 10.0 | Upper_K_Base_Ext | 3 | 10 | Urban | Commercial and Services | Commercial and Services | 1.775 | 0.849 | 17.4046
4222 | 4179 | 1400 | 1400 | Upper Kissimmee | UPPER REEDY CREEK | 25.645 | WAM 10.0 | Upper_K_Base_Ext | 3 | 10 | Urban | Commercial and Services | Commercial and Services | 1.775 | 0.849 | 6.8736
4225 | 4182 | 1400 | 1400 | Upper Kissimmee | UPPER REEDY CREEK | 2.9949 | WAM 10.0 | Upper_K_Base_Ext | 3 | 10 | Urban | Commercial and Services | Commercial and Services | 1.775 | 0.849 | 0.80273
4226 | 4183 | 1400 | 1400 | Upper Kissimmee | UPPER REEDY CREEK | 5.5954 | WAM 10.0 | Upper_K_Base_Ext | 3 | 10 | Urban | Commercial and Services | Commercial and Services | 1.775 | 0.849 | 1.4997
4227 | 4184 | 1400 | 1400 | Upper Kissimmee | UPPER REEDY CREEK | 0.29249 | WAM 10.0 | Upper_K_Base_Ext | 3 | 10 | Urban | Commercial and Services | Commercial and Services | 1.775 | 0.849 | 0.078397
4228 | 4185 | 1400 | 1400 | Upper Kissimmee | UPPER REEDY CREEK | 7.8446 | WAM 10.0 | Upper_K_Base_Ext | 3 | 10 | Urban | Commercial and Services | Commercial and Services | 1.775 | 0.849 | 2.1026
4231 | 4188 | 1400 | 1400 | Upper Kissimmee | UPPER REEDY CREEK | 0.1056 | WAM 10.0 | Upper_K_Base_Ext | 3 | 10 | Urban | Commercial and Services | Commercial and Services | 1.775 | 0.849 | 0.028303
4272 | 4229 | 1400 | 1400 | Upper Kissimmee | LAKE HART | 0.98101 | WAM 10.0 | Upper_K_Base_Ext | 3 | 10 | Urban | Commercial and Services | Commercial and Services | 1.775 | 0.849 | 0.26294
4273 | 4230 | 1400 | 1400 | Upper Kissimmee | LAKE HART | 24.8891 | WAM 10.0 | Upper_K_Base_Ext | 3 | 10 | Urban | Commercial and Services | Commercial and Services | 1.775 | 0.849 | 6.671
4274 | 4231 | 1400 | 1400 | Upper Kissimmee | LAKE HART | 10.2292 | WAM 10.0 | Upper_K_Base_Ext | 3 | 10 | Urban | Commercial and Services | Commercial and Services | 1.775 | 0.849 | 2.7417
4275 | 4232 | 1400 | 1400 | Upper Kissimmee | LAKE HART | 11.9438 | WAM 10.0 | Upper_K_Base_Ext | 3 | 10 | Urban | Commercial and Services | Commercial and Services | 1.775 | 0.849 | 3.2013
4276 | 4233 | 1400 | 1400 | Upper Kissimmee | LAKE HART | 4.5863 | WAM 10.0 | Upper_K_Base_Ext | 3 | 10 | Urban | Commercial and Services | Commercial and Services | 1.775 | 0.849 | 1.2292
4277 | 4234 | 1400 | 1400 | Upper Kissimmee | LAKE HART | 8.3722 | WAM 10.0 | Upper_K_Base_Ext | 3 | 10 | Urban | Commercial and Services | Commercial and Services | 1.775 | 0.849 | 2.244
4278 | 4235 | 1400 | 1400 | Upper Kissimmee | LAKE HART | 1.0755 | WAM 10.0 | Upper_K_Base_Ext | 3 | 10 | Urban | Commercial and Services | Commercial and Services | 1.775 | 0.849 | 0.28827
4282 | 4239 | 1400 | 1400 | Upper Kissimmee | LOWER REEDY CREEK | 1.3033 | WAM 10.0 | Upper_K_Base_Ext | 3 | 10 | Urban | Commercial and Services | Commercial and Services | 1.775 | 0.849 | 0.34932
4283 | 4240 | 1400 | 1400 | Upper Kissimmee | LOWER REEDY CREEK | 0.63869 | WAM 10.0 | Upper_K_Base_Ext | 3 | 10 | Urban | Commercial and Services | Commercial and Services | 1.775 | 0.849 | 0.17119
4284 | 4241 | 1400 | 1400 | Upper Kissimmee | LOWER REEDY CREEK | 19.6557 | WAM 10.0 | Upper_K_Base_Ext | 3 | 10 | Urban | Commercial and Services | Commercial and Services | 1.775 | 0.849 | 5.2683
4285 | 4242 | 1400 | 1400 | Upper Kissimmee | LOWER REEDY CREEK | 0.054349 | WAM 10.0 | Upper_K_Base_Ext | 3 | 10 | Urban | Commercial and Services | Commercial and Services | 1.775 | 0.849 | 0.014567
4286 | 4243 | 1400 | 1400 | Upper Kissimmee | LOWER REEDY CREEK | 8.8196 | WAM 10.0 | Upper_K_Base_Ext | 3 | 10 | Urban | Commercial and Services | Commercial and Services | 1.775 | 0.849 | 2.3639
4287 | 4244 | 1400 | 1400 | Upper Kissimmee | LOWER REEDY CREEK | 0.14218 | WAM 10.0 | Upper_K_Base_Ext | 3 | 10 | Urban | Commercial and Services | Commercial and Services | 1.775 | 0.849 | 0.038108
4320 | 4288 | 1400 | 1400 | Upper Kissimmee | SHINGLE CREEK | 1.9064 | WAM 10.0 | Upper_K_Base_Ext | 3 | 10 | Urban | Commercial and Services | Commercial and Services | 1.775 | 0.849 | 0.51097
4321 | 4289 | 1400 | 1400 | Upper Kissimmee | SHINGLE CREEK | 3.1816 | WAM 10.0 | Upper_K_Base_Ext | 3 | 10 | Urban | Commercial and Services | Commercial and Services | 1.775 | 0.849 | 0.85277
4322 | 4290 | 1400 | 1400 | Upper Kissimmee | SHINGLE CREEK | 9.467 | WAM 10.0 | Upper_K_Base_Ext | 3 | 10 | Urban | Commercial and Services | Commercial and Services | 1.775 | 0.849 | 2.5374
4323 | 4291 | 1400 | 1400 | Upper Kissimmee | SHINGLE CREEK | 0.22426 | WAM 10.0 | Upper_K_Base_Ext | 3 | 10 | Urban | Commercial and Services | Commercial and Services | 1.775 | 0.849 | 0.060109
4324 | 4292 | 1400 | 1400 | Upper Kissimmee | SHINGLE CREEK | 5.4921 | WAM 10.0 | Upper_K_Base_Ext | 3 | 10 | Urban | Commercial and Services | Commercial and Services | 1.775 | 0.849 | 1.472
4325 | 4293 | 1400 | 1400 | Upper Kissimmee | SHINGLE CREEK | 167.399 | WAM 10.0 | Upper_K_Base_Ext | 3 | 10 | Urban | Commercial and Services | Commercial and Services | 1.775 | 0.849 | 44.8677
4326 | 4294 | 1400 | 1400 | Upper Kissimmee | SHINGLE CREEK | 8.7787 | WAM 10.0 | Upper_K_Base_Ext | 3 | 10 | Urban | Commercial and Services | Commercial and Services | 1.775 | 0.849 | 2.3529
4327 | 4295 | 1400 | 1400 | Upper Kissimmee | SHINGLE CREEK | 13.4706 | WAM 10.0 | Upper_K_Base_Ext | 3 | 10 | Urban | Commercial and Services | Commercial and Services | 1.775 | 0.849 | 3.6105
4328 | 4296 | 1400 | 1400 | Upper Kissimmee | SHINGLE CREEK | 39.7781 | WAM 10.0 | Upper_K_Base_Ext | 3 | 10 | Urban | Commercial and Services | Commercial and Services | 1.775 | 0.849 | 10.6617
4329 | 4297 | 1400 | 1400 | Upper Kissimmee | SHINGLE CREEK | 9.9518 | WAM 10.0 | Upper_K_Base_Ext | 3 | 10 | Urban | Commercial and Services | Commercial and Services | 1.775 | 0.849 | 2.6674
4330 | 4298 | 1400 | 1400 | Upper Kissimmee | SHINGLE CREEK | 36.6625 | WAM 10.0 | Upper_K_Base_Ext | 3 | 10 | Urban | Commercial and Services | Commercial and Services | 1.775 | 0.849 | 9.8266
4331 | 4299 | 1400 | 1400 | Upper Kissimmee | SHINGLE CREEK | 16.9697 | WAM 10.0 | Upper_K_Base_Ext | 3 | 10 | Urban | Commercial and Services | Commercial and Services | 1.775 | 0.849 | 4.5484
4332 | 4300 | 1400 | 1400 | Upper Kissimmee | SHINGLE CREEK | 74.076 | WAM 10.0 | Upper_K_Base_Ext | 3 | 10 | Urban | Commercial and Services | Commercial and Services | 1.775 | 0.849 | 19.8545
4333 | 4301 | 1400 | 1400 | Upper Kissimmee | SHINGLE CREEK | 1.5108 | WAM 10.0 | Upper_K_Base_Ext | 3 | 10 | Urban | Commercial and Services | Commercial and Services | 1.775 | 0.849 | 0.40494
4334 | 4302 | 1400 | 1400 | Upper Kissimmee | SHINGLE CREEK | 1.2841 | WAM 10.0 | Upper_K_Base_Ext | 3 | 10 | Urban | Commercial and Services | Commercial and Services | 1.775 | 0.849 | 0.34417
4335 | 4303 | 1400 | 1400 | Upper Kissimmee | SHINGLE CREEK | 1.0403 | WAM 10.0 | Upper_K_Base_Ext | 3 | 10 | Urban | Commercial and Services | Commercial and Services | 1.775 | 0.849 | 0.27883
4336 | 4304 | 1400 | 1400 | Upper Kissimmee | SHINGLE CREEK | 11.6094 | WAM 10.0 | Upper_K_Base_Ext | 3 | 10 | Urban | Commercial and Services | Commercial and Services | 1.775 | 0.849 | 3.1117
4337 | 4305 | 1400 | 1400 | Upper Kissimmee | SHINGLE CREEK | 4.8326 | WAM 10.0 | Upper_K_Base_Ext | 3 | 10 | Urban | Commercial and Services | Commercial and Services | 1.775 | 0.849 | 1.2953
4338 | 4306 | 1400 | 1400 | Upper Kissimmee | SHINGLE CREEK | 8.6842 | WAM 10.0 | Upper_K_Base_Ext | 3 | 10 | Urban | Commercial and Services | Commercial and Services | 1.775 | 0.849 | 2.3276
4339 | 4307 | 1400 | 1400 | Upper Kissimmee | SHINGLE CREEK | 17.2372 | WAM 10.0 | Upper_K_Base_Ext | 3 | 10 | Urban | Commercial and Services | Commercial and Services | 1.775 | 0.849 | 4.6201
4340 | 4308 | 1400 | 1400 | Upper Kissimmee | SHINGLE CREEK | 2.2866 | WAM 10.0 | Upper_K_Base_Ext | 3 | 10 | Urban | Commercial and Services | Commercial and Services | 1.775 | 0.849 | 0.61287
4341 | 4309 | 1400 | 1400 | Upper Kissimmee | SHINGLE CREEK | 1.84 | WAM 10.0 | Upper_K_Base_Ext | 3 | 10 | Urban | Commercial and Services | Commercial and Services | 1.775 | 0.849 | 0.49316
4342 | 4310 | 1400 | 1400 | Upper Kissimmee | SHINGLE CREEK | 2.8607 | WAM 10.0 | Upper_K_Base_Ext | 3 | 10 | Urban | Commercial and Services | Commercial and Services | 1.775 | 0.849 | 0.76675
4343 | 4311 | 1400 | 1400 | Upper Kissimmee | SHINGLE CREEK | 2.231 | WAM 10.0 | Upper_K_Base_Ext | 3 | 10 | Urban | Commercial and Services | Commercial and Services | 1.775 | 0.849 | 0.59796
4344 | 4312 | 1400 | 1400 | Upper Kissimmee | SHINGLE CREEK | 14.438 | WAM 10.0 | Upper_K_Base_Ext | 3 | 10 | Urban | Commercial and Services | Commercial and Services | 1.775 | 0.849 | 3.8698
4345 | 4313 | 1400 | 1400 | Upper Kissimmee | SHINGLE CREEK | 5.4517 | WAM 10.0 | Upper_K_Base_Ext | 3 | 10 | Urban | Commercial and Services | Commercial and Services | 1.775 | 0.849 | 1.4612
4346 | 4314 | 1400 | 1400 | Upper Kissimmee | SHINGLE CREEK | 4.455 | WAM 10.0 | Upper_K_Base_Ext | 3 | 10 | Urban | Commercial and Services | Commercial and Services | 1.775 | 0.849 | 1.1941
4347 | 4315 | 1400 | 1400 | Upper Kissimmee | SHINGLE CREEK | 4.5251 | WAM 10.0 | Upper_K_Base_Ext | 3 | 10 | Urban | Commercial and Services | Commercial and Services | 1.775 | 0.849 | 1.2128
4348 | 4316 | 1400 | 1400 | Upper Kissimmee | SHINGLE CREEK | 5.2926 | WAM 10.0 | Upper_K_Base_Ext | 3 | 10 | Urban | Commercial and Services | Commercial and Services | 1.775 | 0.849 | 1.4186
4349 | 4317 | 1400 | 1400 | Upper Kissimmee | SHINGLE CREEK | 12.3031 | WAM 10.0 | Upper_K_Base_Ext | 3 | 10 | Urban | Commercial and Services | Commercial and Services | 1.775 | 0.849 | 3.2976
4350 | 4318 | 1400 | 1400 | Upper Kissimmee | SHINGLE CREEK | 1.0651 | WAM 10.0 | Upper_K_Base_Ext | 3 | 10 | Urban | Commercial and Services | Commercial and Services | 1.775 | 0.849 | 0.28548
4351 | 4319 | 1400 | 1400 | Upper Kissimmee | SHINGLE CREEK | 2.5954 | WAM 10.0 | Upper_K_Base_Ext | 3 | 10 | Urban | Commercial and Services | Commercial and Services | 1.775 | 0.849 | 0.69565
4352 | 4320 | 1400 | 1400 | Upper Kissimmee | SHINGLE CREEK | 212.396 | WAM 10.0 | Upper_K_Base_Ext | 3 | 10 | Urban | Commercial and Services | Commercial and Services | 1.775 | 0.849 | 56.9282
4353 | 4321 | 1400 | 1400 | Upper Kissimmee | SHINGLE CREEK | 28.1741 | WAM 10.0 | Upper_K_Base_Ext | 3 | 10 | Urban | Commercial and Services | Commercial and Services | 1.775 | 0.849 | 7.5515
4354 | 4322 | 1400 | 1400 | Upper Kissimmee | SHINGLE CREEK | 47.9068 | WAM 10.0 | Upper_K_Base_Ext | 3 | 10 | Urban | Commercial and Services | Commercial and Services | 1.775 | 0.849 | 12.8404
4355 | 4323 | 1400 | 1400 | Upper Kissimmee | SHINGLE CREEK | 5.8192 | WAM 10.0 | Upper_K_Base_Ext | 3 | 10 | Urban | Commercial and Services | Commercial and Services | 1.775 | 0.849 | 1.5597
4356 | 4324 | 1400 | 1400 | Upper Kissimmee | SHINGLE CREEK | 9.546 | WAM 10.0 | Upper_K_Base_Ext | 3 | 10 | Urban | Commercial and Services | Commercial and Services | 1.775 | 0.849 | 2.5586
4357 | 4325 | 1400 | 1400 | Upper Kissimmee | SHINGLE CREEK | 3.6864 | WAM 10.0 | Upper_K_Base_Ext | 3 | 10 | Urban | Commercial and Services | Commercial and Services | 1.775 | 0.849 | 0.98806
4358 | 4326 | 1400 | 1400 | Upper Kissimmee | SHINGLE CREEK | 2.499 | WAM 10.0 | Upper_K_Base_Ext | 3 | 10 | Urban | Commercial and Services | Commercial and Services | 1.775 | 0.849 | 0.6698
4359 | 4327 | 1400 | 1400 | Upper Kissimmee | SHINGLE CREEK | 3.6785 | WAM 10.0 | Upper_K_Base_Ext | 3 | 10 | Urban | Commercial and Services | Commercial and Services | 1.775 | 0.849 | 0.98594
4360 | 4328 | 1400 | 1400 | Upper Kissimmee | SHINGLE CREEK | 2.2277 | WAM 10.0 | Upper_K_Base_Ext | 3 | 10 | Urban | Commercial and Services | Commercial and Services | 1.775 | 0.849 | 0.5971
4361 | 4329 | 1400 | 1400 | Upper Kissimmee | SHINGLE CREEK | 1.4912 | WAM 10.0 | Upper_K_Base_Ext | 3 | 10 | Urban | Commercial and Services | Commercial and Services | 1.775 | 0.849 | 0.39968
4362 | 4330 | 1400 | 1400 | Upper Kissimmee | SHINGLE CREEK | 2.3394 | WAM 10.0 | Upper_K_Base_Ext | 3 | 10 | Urban | Commercial and Services | Commercial and Services | 1.775 | 0.849 | 0.62702
4363 | 4331 | 1400 | 1400 | Upper Kissimmee | SHINGLE CREEK | 1.5801 | WAM 10.0 | Upper_K_Base_Ext | 3 | 10 | Urban | Commercial and Services | Commercial and Services | 1.775 | 0.849 | 0.42351
4364 | 4332 | 1400 | 1400 | Upper Kissimmee | SHINGLE CREEK | 4.0953 | WAM 10.0 | Upper_K_Base_Ext | 3 | 10 | Urban | Commercial and Services | Commercial and Services | 1.775 | 0.849 | 1.0977
4365 | 4333 | 1400 | 1400 | Upper Kissimmee | SHINGLE CREEK | 2.0936 | WAM 10.0 | Upper_K_Base_Ext | 3 | 10 | Urban | Commercial and Services | Commercial and Services | 1.775 | 0.849 | 0.56114
4366 | 4334 | 1400 | 1400 | Upper Kissimmee | SHINGLE CREEK | 7.9423 | WAM 10.0 | Upper_K_Base_Ext | 3 | 10 | Urban | Commercial and Services | Commercial and Services | 1.775 | 0.849 | 2.1288
4367 | 4335 | 1400 | 1400 | Upper Kissimmee | SHINGLE CREEK | 2.7445 | WAM 10.0 | Upper_K_Base_Ext | 3 | 10 | Urban | Commercial and Services | Commercial and Services | 1.775 | 0.849 | 0.73562
4368 | 4336 | 1400 | 1400 | Upper Kissimmee | SHINGLE CREEK | 5.3487 | WAM 10.0 | Upper_K_Base_Ext | 3 | 10 | Urban | Commercial and Services | Commercial and Services | 1.775 | 0.849 | 1.4336
4369 | 4337 | 1400 | 1400 | Upper Kissimmee | SHINGLE CREEK | 2.3146 | WAM 10.0 | Upper_K_Base_Ext | 3 | 10 | Urban | Commercial and Services | Commercial and Services | 1.775 | 0.849 | 0.62039
4370 | 4338 | 1400 | 1400 | Upper Kissimmee | SHINGLE CREEK | 3.867 | WAM 10.0 | Upper_K_Base_Ext | 3 | 10 | Urban | Commercial and Services | Commercial and Services | 1.775 | 0.849 | 1.0365
4371 | 4339 | 1400 | 1400 | Upper Kissimmee | SHINGLE CREEK | 11.9976 | WAM 10.0 | Upper_K_Base_Ext | 3 | 10 | Urban | Commercial and Services | Commercial and Services | 1.775 | 0.849 | 3.2157
4372 | 4340 | 1400 | 1400 | Upper Kissimmee | SHINGLE CREEK | 10.3778 | WAM 10.0 | Upper_K_Base_Ext | 3 | 10 | Urban | Commercial and Services | Commercial and Services | 1.775 | 0.849 | 2.7815
4373 | 4341 | 1400 | 1400 | Upper Kissimmee | SHINGLE CREEK | 2.4747 | WAM 10.0 | Upper_K_Base_Ext | 3 | 10 | Urban | Commercial and Services | Commercial and Services | 1.775 | 0.849 | 0.66328
4374 | 4342 | 1400 | 1400 | Upper Kissimmee | SHINGLE CREEK | 6.0202 | WAM 10.0 | Upper_K_Base_Ext | 3 | 10 | Urban | Commercial and Services | Commercial and Services | 1.775 | 0.849 | 1.6136
4375 | 4343 | 1400 | 1400 | Upper Kissimmee | SHINGLE CREEK | 9.7637 | WAM 10.0 | Upper_K_Base_Ext | 3 | 10 | Urban | Commercial and Services | Commercial and Services | 1.775 | 0.849 | 2.617
4376 | 4344 | 1400 | 1400 | Upper Kissimmee | SHINGLE CREEK | 49.3278 | WAM 10.0 | Upper_K_Base_Ext | 3 | 10 | Urban | Commercial and Services | Commercial and Services | 1.775 | 0.849 | 13.2213
4377 | 4345 | 1400 | 1400 | Upper Kissimmee | SHINGLE CREEK | 198.504 | WAM 10.0 | Upper_K_Base_Ext | 3 | 10 | Urban | Commercial and Services | Commercial and Services | 1.775 | 0.849 | 53.2048
4378 | 4346 | 1400 | 1400 | Upper Kissimmee | SHINGLE CREEK | 2.2283 | WAM 10.0 | Upper_K_Base_Ext | 3 | 10 | Urban | Commercial and Services | Commercial and Services | 1.775 | 0.849 | 0.59723
4379 | 4347 | 1400 | 1400 | Upper Kissimmee | SHINGLE CREEK | 3.8158 | WAM 10.0 | Upper_K_Base_Ext | 3 | 10 | Urban | Commercial and Services | Commercial and Services | 1.775 | 0.849 | 1.0227
4380 | 4348 | 1400 | 1400 | Upper Kissimmee | SHINGLE CREEK | 17.6615 | WAM 10.0 | Upper_K_Base_Ext | 3 | 10 | Urban | Commercial and Services | Commercial and Services | 1.775 | 0.849 | 4.7338
4381 | 4349 | 1400 | 1400 | Upper Kissimmee | SHINGLE CREEK | 1.9323 | WAM 10.0 | Upper_K_Base_Ext | 3 | 10 | Urban | Commercial and Services | Commercial and Services | 1.775 | 0.849 | 0.51792
4382 | 4350 | 1400 | 1400 | Upper Kissimmee | SHINGLE CREEK | 1.9539 | WAM 10.0 | Upper_K_Base_Ext | 3 | 10 | Urban | Commercial and Services | Commercial and Services | 1.775 | 0.849 | 0.5237
4383 | 4351 | 1400 | 1400 | Upper Kissimmee | SHINGLE CREEK | 24.0499 | WAM 10.0 | Upper_K_Base_Ext | 3 | 10 | Urban | Commercial and Services | Commercial and Services | 1.775 | 0.849 | 6.4461
4384 | 4352 | 1400 | 1400 | Upper Kissimmee | SHINGLE CREEK | 327.687 | WAM 10.0 | Upper_K_Base_Ext | 3 | 10 | Urban | Commercial and Services | Commercial and Services | 1.775 | 0.849 | 87.8295
4385 | 4353 | 1400 | 1400 | Upper Kissimmee | SHINGLE CREEK | 3.0265 | WAM 10.0 | Upper_K_Base_Ext | 3 | 10 | Urban | Commercial and Services | Commercial and Services | 1.775 | 0.849 | 0.81119
4386 | 4354 | 1400 | 1400 | Upper Kissimmee | SHINGLE CREEK | 21.2513 | WAM 10.0 | Upper_K_Base_Ext | 3 | 10 | Urban | Commercial and Services | Commercial and Services | 1.775 | 0.849 | 5.696
4387 | 4355 | 1400 | 1400 | Upper Kissimmee | SHINGLE CREEK | 116.862 | WAM 10.0 | Upper_K_Base_Ext | 3 | 10 | Urban | Commercial and Services | Commercial and Services | 1.775 | 0.849 | 31.3224
4388 | 4356 | 1400 | 1400 | Upper Kissimmee | SHINGLE CREEK | 18.1177 | WAM 10.0 | Upper_K_Base_Ext | 3 | 10 | Urban | Commercial and Services | Commercial and Services | 1.775 | 0.849 | 4.8561
4389 | 4357 | 1400 | 1400 | Upper Kissimmee | SHINGLE CREEK | 17.6847 | WAM 10.0 | Upper_K_Base_Ext | 3 | 10 | Urban | Commercial and Services | Commercial and Services | 1.775 | 0.849 | 4.74
4390 | 4358 | 1400 | 1400 | Upper Kissimmee | SHINGLE CREEK | 1.208 | WAM 10.0 | Upper_K_Base_Ext | 3 | 10 | Urban | Commercial and Services | Commercial and Services | 1.775 | 0.849 | 0.32377
4391 | 4359 | 1400 | 1400 | Upper Kissimmee | SHINGLE CREEK | 40.087 | WAM 10.0 | Upper_K_Base_Ext | 3 | 10 | Urban | Commercial and Services | Commercial and Services | 1.775 | 0.849 | 10.7445
4392 | 4360 | 1400 | 1400 | Upper Kissimmee | SHINGLE CREEK | 93.6817 | WAM 10.0 | Upper_K_Base_Ext | 3 | 10 | Urban | Commercial and Services | Commercial and Services | 1.775 | 0.849 | 25.1094
4393 | 4361 | 1400 | 1400 | Upper Kissimmee | SHINGLE CREEK | 35.922 | WAM 10.0 | Upper_K_Base_Ext | 3 | 10 | Urban | Commercial and Services | Commercial and Services | 1.775 | 0.849 | 9.6281
4394 | 4362 | 1400 | 1400 | Upper Kissimmee | SHINGLE CREEK | 16.7383 | WAM 10.0 | Upper_K_Base_Ext | 3 | 10 | Urban | Commercial and Services | Commercial and Services | 1.775 | 0.849 | 4.4863
4395 | 4363 | 1400 | 1400 | Upper Kissimmee | SHINGLE CREEK | 24.6895 | WAM 10.0 | Upper_K_Base_Ext | 3 | 10 | Urban | Commercial and Services | Commercial and Services | 1.775 | 0.849 | 6.6175
4396 | 4364 | 1400 | 1400 | Upper Kissimmee | SHINGLE CREEK | 3.2882 | WAM 10.0 | Upper_K_Base_Ext | 3 | 10 | Urban | Commercial and Services | Commercial and Services | 1.775 | 0.849 | 0.88133
4397 | 4365 | 1400 | 1400 | Upper Kissimmee | SHINGLE CREEK | 4.9927 | WAM 10.0 | Upper_K_Base_Ext | 3 | 10 | Urban | Commercial and Services | Commercial and Services | 1.775 | 0.849 | 1.3382
4398 | 4366 | 1400 | 1400 | Upper Kissimmee | SHINGLE CREEK | 2.2507 | WAM 10.0 | Upper_K_Base_Ext | 3 | 10 | Urban | Commercial and Services | Commercial and Services | 1.775 | 0.849 | 0.60325
4399 | 4367 | 1400 | 1400 | Upper Kissimmee | SHINGLE CREEK | 12.9609 | WAM 10.0 | Upper_K_Base_Ext | 3 | 10 | Urban | Commercial and Services | Commercial and Services | 1.775 | 0.849 | 3.4739
4400 | 4368 | 1400 | 1400 | Upper Kissimmee | SHINGLE CREEK | 7.6429 | WAM 10.0 | Upper_K_Base_Ext | 3 | 10 | Urban | Commercial and Services | Commercial and Services | 1.775 | 0.849 | 2.0485
4401 | 4369 | 1400 | 1400 | Upper Kissimmee | SHINGLE CREEK | 6.775 | WAM 10.0 | Upper_K_Base_Ext | 3 | 10 | Urban | Commercial and Services | Commercial and Services | 1.775 | 0.849 | 1.8159
4402 | 4370 | 1400 | 1400 | Upper Kissimmee | SHINGLE CREEK | 4.4066 | WAM 10.0 | Upper_K_Base_Ext | 3 | 10 | Urban | Commercial and Services | Commercial and Services | 1.775 | 0.849 | 1.1811
4403 | 4371 | 1400 | 1400 | Upper Kissimmee | SHINGLE CREEK | 4.0024 | WAM 10.0 | Upper_K_Base_Ext | 3 | 10 | Urban | Commercial and Services | Commercial and Services | 1.775 | 0.849 | 1.0727
4404 | 4372 | 1400 | 1400 | Upper Kissimmee | SHINGLE CREEK | 8.195 | WAM 10.0 | Upper_K_Base_Ext | 3 | 10 | Urban | Commercial and Services | Commercial and Services | 1.775 | 0.849 | 2.1965
4405 | 4373 | 1400 | 1400 | Upper Kissimmee | SHINGLE CREEK | 136.988 | WAM 10.0 | Upper_K_Base_Ext | 3 | 10 | Urban | Commercial and Services | Commercial and Services | 1.775 | 0.849 | 36.7167
4406 | 4374 | 1400 | 1400 | Upper Kissimmee | SHINGLE CREEK | 9.338 | WAM 10.0 | Upper_K_Base_Ext | 3 | 10 | Urban | Commercial and Services | Commercial and Services | 1.775 | 0.849 | 2.5028
4407 | 4375 | 1400 | 1400 | Upper Kissimmee | SHINGLE CREEK | 6.8038 | WAM 10.0 | Upper_K_Base_Ext | 3 | 10 | Urban | Commercial and Services | Commercial and Services | 1.775 | 0.849 | 1.8236
4408 | 4376 | 1400 | 1400 | Upper Kissimmee | SHINGLE CREEK | 6.0832 | WAM 10.0 | Upper_K_Base_Ext | 3 | 10 | Urban | Commercial and Services | Commercial and Services | 1.775 | 0.849 | 1.6305
4409 | 4377 | 1400 | 1400 | Upper Kissimmee | SHINGLE CREEK | 17.9567 | WAM 10.0 | Upper_K_Base_Ext | 3 | 10 | Urban | Commercial and Services | Commercial and Services | 1.775 | 0.849 | 4.8129
4410 | 4378 | 1400 | 1400 | Upper Kissimmee | SHINGLE CREEK | 117.174 | WAM 10.0 | Upper_K_Base_Ext | 3 | 10 | Urban | Commercial and Services | Commercial and Services | 1.775 | 0.849 | 31.406
4411 | 4379 | 1400 | 1400 | Upper Kissimmee | SHINGLE CREEK | 50.218 | WAM 10.0 | Upper_K_Base_Ext | 3 | 10 | Urban | Commercial and Services | Commercial and Services | 1.775 | 0.849 | 13.4599
4412 | 4380 | 1400 | 1400 | Upper Kissimmee | SHINGLE CREEK | 53.9943 | WAM 10.0 | Upper_K_Base_Ext | 3 | 10 | Urban | Commercial and Services | Commercial and Services | 1.775 | 0.849 | 14.472
4413 | 4381 | 1400 | 1400 | Upper Kissimmee | SHINGLE CREEK | 44.451 | WAM 10.0 | Upper_K_Base_Ext | 3 | 10 | Urban | Commercial and Services | Commercial and Services | 1.775 | 0.849 | 11.9141
4414 | 4382 | 1400 | 1400 | Upper Kissimmee | SHINGLE CREEK | 2.8109 | WAM 10.0 | Upper_K_Base_Ext | 3 | 10 | Urban | Commercial and Services | Commercial and Services | 1.775 | 0.849 | 0.7534
4415 | 4383 | 1400 | 1400 | Upper Kissimmee | SHINGLE CREEK | 27.6886 | WAM 10.0 | Upper_K_Base_Ext | 3 | 10 | Urban | Commercial and Services | Commercial and Services | 1.775 | 0.849 | 7.4213
4416 | 4384 | 1400 | 1400 | Upper Kissimmee | SHINGLE CREEK | 46.5851 | WAM 10.0 | Upper_K_Base_Ext | 3 | 10 | Urban | Commercial and Services | Commercial and Services | 1.775 | 0.849 | 12.4861
4417 | 4385 | 1400 | 1400 | Upper Kissimmee | SHINGLE CREEK | 29.5919 | WAM 10.0 | Upper_K_Base_Ext | 3 | 10 | Urban | Commercial and Services | Commercial and Services | 1.775 | 0.849 | 7.9315
4418 | 4386 | 1400 | 1400 | Upper Kissimmee | SHINGLE CREEK | 4.2797 | WAM 10.0 | Upper_K_Base_Ext | 3 | 10 | Urban | Commercial and Services | Commercial and Services | 1.775 | 0.849 | 1.1471
4419 | 4387 | 1400 | 1400 | Upper Kissimmee | SHINGLE CREEK | 1.4584 | WAM 10.0 | Upper_K_Base_Ext | 3 | 10 | Urban | Commercial and Services | Commercial and Services | 1.775 | 0.849 | 0.39089
4420 | 4388 | 1400 | 1400 | Upper Kissimmee | SHINGLE CREEK | 70.9169 | WAM 10.0 | Upper_K_Base_Ext | 3 | 10 | Urban | Commercial and Services | Commercial and Services | 1.775 | 0.849 | 19.0078
4421 | 4389 | 1400 | 1400 | Upper Kissimmee | SHINGLE CREEK | 2.982 | WAM 10.0 | Upper_K_Base_Ext | 3 | 10 | Urban | Commercial and Services | Commercial and Services | 1.775 | 0.849 | 0.79927
4422 | 4390 | 1400 | 1400 | Upper Kissimmee | SHINGLE CREEK | 35.3504 | WAM 10.0 | Upper_K_Base_Ext | 3 | 10 | Urban | Commercial and Services | Commercial and Services | 1.775 | 0.849 | 9.4749
4423 | 4391 | 1400 | 1400 | Upper Kissimmee | SHINGLE CREEK | 12.7303 | WAM 10.0 | Upper_K_Base_Ext | 3 | 10 | Urban | Commercial and Services | Commercial and Services | 1.775 | 0.849 | 3.4121
4424 | 4392 | 1400 | 1400 | Upper Kissimmee | SHINGLE CREEK | 0.00081369 | WAM 10.0 | Upper_K_Base_Ext | 3 | 10 | Urban | Commercial and Services | Commercial and Services | 1.775 | 0.849 | 0.00021809
4425 | 4393 | 1400 | 1400 | Upper Kissimmee | SHINGLE CREEK | 29.2921 | WAM 10.0 | Upper_K_Base_Ext | 3 | 10 | Urban | Commercial and Services | Commercial and Services | 1.775 | 0.849 | 7.8511
4426 | 4394 | 1400 | 1400 | Upper Kissimmee | SHINGLE CREEK | 144.934 | WAM 10.0 | Upper_K_Base_Ext | 3 | 10 | Urban | Commercial and Services | Commercial and Services | 1.775 | 0.849 | 38.8465
4427 | 4395 | 1400 | 1400 | Upper Kissimmee | SHINGLE CREEK | 3.8444 | WAM 10.0 | Upper_K_Base_Ext | 3 | 10 | Urban | Commercial and Services | Commercial and Services | 1.775 | 0.849 | 1.0304
4428 | 4396 | 1400 | 1400 | Upper Kissimmee | SHINGLE CREEK | 15.3528 | WAM 10.0 | Upper_K_Base_Ext | 3 | 10 | Urban | Commercial and Services | Commercial and Services | 1.775 | 0.849 | 4.115
4429 | 4397 | 1400 | 1400 | Upper Kissimmee | SHINGLE CREEK | 4.4619 | WAM 10.0 | Upper_K_Base_Ext | 3 | 10 | Urban | Commercial and Services | Commercial and Services | 1.775 | 0.849 | 1.1959
4430 | 4398 | 1400 | 1400 | Upper Kissimmee | SHINGLE CREEK | 59.1443 | WAM 10.0 | Upper_K_Base_Ext | 3 | 10 | Urban | Commercial and Services | Commercial and Services | 1.775 | 0.849 | 15.8524
4431 | 4399 | 1400 | 1400 | Upper Kissimmee | SHINGLE CREEK | 4.4548 | WAM 10.0 | Upper_K_Base_Ext | 3 | 10 | Urban | Commercial and Services | Commercial and Services | 1.775 | 0.849 | 1.194
4432 | 4400 | 1400 | 1400 | Upper Kissimmee | SHINGLE CREEK | 19.3174 | WAM 10.0 | Upper_K_Base_Ext | 3 | 10 | Urban | Commercial and Services | Commercial and Services | 1.775 | 0.849 | 5.1776
4433 | 4401 | 1400 | 1400 | Upper Kissimmee | SHINGLE CREEK | 133.659 | WAM 10.0 | Upper_K_Base_Ext | 3 | 10 | Urban | Commercial and Services | Commercial and Services | 1.775 | 0.849 | 35.8244
4434 | 4402 | 1400 | 1400 | Upper Kissimmee | SHINGLE CREEK | 2.2416 | WAM 10.0 | Upper_K_Base_Ext | 3 | 10 | Urban | Commercial and Services | Commercial and Services | 1.775 | 0.849 | 0.60082
4435 | 4403 | 1400 | 1400 | Upper Kissimmee | SHINGLE CREEK | 20.4014 | WAM 10.0 | Upper_K_Base_Ext | 3 | 10 | Urban | Commercial and Services | Commercial and Services | 1.775 | 0.849 | 5.4682
4436 | 4404 | 1400 | 1400 | Upper Kissimmee | SHINGLE CREEK | 8.5427 | WAM 10.0 | Upper_K_Base_Ext | 3 | 10 | Urban | Commercial and Services | Commercial and Services | 1.775 | 0.849 | 2.2897
4437 | 4405 | 1400 | 1400 | Upper Kissimmee | SHINGLE CREEK | 18.6692 | WAM 10.0 | Upper_K_Base_Ext | 3 | 10 | Urban | Commercial and Services | Commercial and Services | 1.775 | 0.849 | 5.0039
4438 | 4406 | 1400 | 1400 | Upper Kissimmee | SHINGLE CREEK | 2.8288 | WAM 10.0 | Upper_K_Base_Ext | 3 | 10 | Urban | Commercial and Services | Commercial and Services | 1.775 | 0.849 | 0.7582
4439 | 4407 | 1400 | 1400 | Upper Kissimmee | SHINGLE CREEK | 3.5707 | WAM 10.0 | Upper_K_Base_Ext | 3 | 10 | Urban | Commercial and Services | Commercial and Services | 1.775 | 0.849 | 0.95704
4440 | 4408 | 1400 | 1400 | Upper Kissimmee | SHINGLE CREEK | 7.8206 | WAM 10.0 | Upper_K_Base_Ext | 3 | 10 | Urban | Commercial and Services | Commercial and Services | 1.775 | 0.849 | 2.0961
4441 | 4409 | 1400 | 1400 | Upper Kissimmee | SHINGLE CREEK | 5.0882 | WAM 10.0 | Upper_K_Base_Ext | 3 | 10 | Urban | Commercial and Services | Commercial and Services | 1.775 | 0.849 | 1.3638
4442 | 4410 | 1400 | 1400 | Upper Kissimmee | SHINGLE CREEK | 2.5034 | WAM 10.0 | Upper_K_Base_Ext | 3 | 10 | Urban | Commercial and Services | Commercial and Services | 1.775 | 0.849 | 0.67099
4443 | 4411 | 1400 | 1400 | Upper Kissimmee | SHINGLE CREEK | 3.9075 | WAM 10.0 | Upper_K_Base_Ext | 3 | 10 | Urban | Commercial and Services | Commercial and Services | 1.775 | 0.849 | 1.0473
4444 | 4412 | 1400 | 1400 | Upper Kissimmee | SHINGLE CREEK | 24.1168 | WAM 10.0 | Upper_K_Base_Ext | 3 | 10 | Urban | Commercial and Services | Commercial and Services | 1.775 | 0.849 | 6.464
4445 | 4413 | 1400 | 1400 | Upper Kissimmee | SHINGLE CREEK | 5.6668 | WAM 10.0 | Upper_K_Base_Ext | 3 | 10 | Urban | Commercial and Services | Commercial and Services | 1.775 | 0.849 | 1.5189
4446 | 4414 | 1400 | 1400 | Upper Kissimmee | SHINGLE CREEK | 3.6185 | WAM 10.0 | Upper_K_Base_Ext | 3 | 10 | Urban | Commercial and Services | Commercial and Services | 1.775 | 0.849 | 0.96987
4447 | 4415 | 1400 | 1400 | Upper Kissimmee | SHINGLE CREEK | 26.302 | WAM 10.0 | Upper_K_Base_Ext | 3 | 10 | Urban | Commercial and Services | Commercial and Services | 1.775 | 0.849 | 7.0497
4448 | 4416 | 1400 | 1400 | Upper Kissimmee | SHINGLE CREEK | 8.6757 | WAM 10.0 | Upper_K_Base_Ext | 3 | 10 | Urban | Commercial and Services | Commercial and Services | 1.775 | 0.849 | 2.3253
4449 | 4417 | 1400 | 1400 | Upper Kissimmee | SHINGLE CREEK | 5.5008 | WAM 10.0 | Upper_K_Base_Ext | 3 | 10 | Urban | Commercial and Services | Commercial and Services | 1.775 | 0.849 | 1.4744
4450 | 4418 | 1400 | 1400 | Upper Kissimmee | SHINGLE CREEK | 7.7299 | WAM 10.0 | Upper_K_Base_Ext | 3 | 10 | Urban | Commercial and Services | Commercial and Services | 1.775 | 0.849 | 2.0718
4451 | 4419 | 1400 | 1400 | Upper Kissimmee | SHINGLE CREEK | 2.1877 | WAM 10.0 | Upper_K_Base_Ext | 3 | 10 | Urban | Commercial and Services | Commercial and Services | 1.775 | 0.849 | 0.58636
4452 | 4420 | 1400 | 1400 | Upper Kissimmee | SHINGLE CREEK | 1.5399 | WAM 10.0 | Upper_K_Base_Ext | 3 | 10 | Urban | Commercial and Services | Commercial and Services | 1.775 | 0.849 | 0.41273
4453 | 4421 | 1400 | 1400 | Upper Kissimmee | SHINGLE CREEK | 12.6629 | WAM 10.0 | Upper_K_Base_Ext | 3 | 10 | Urban | Commercial and Services | Commercial and Services | 1.775 | 0.849 | 3.394
4454 | 4422 | 1400 | 1400 | Upper Kissimmee | SHINGLE CREEK | 3.2324 | WAM 10.0 | Upper_K_Base_Ext | 3 | 10 | Urban | Commercial and Services | Commercial and Services | 1.775 | 0.849 | 0.86638
4455 | 4423 | 1400 | 1400 | Upper Kissimmee | SHINGLE CREEK | 11.2399 | WAM 10.0 | Upper_K_Base_Ext | 3 | 10 | Urban | Commercial and Services | Commercial and Services | 1.775 | 0.849 | 3.0126
4456 | 4424 | 1400 | 1400 | Upper Kissimmee | SHINGLE CREEK | 3.1481 | WAM 10.0 | Upper_K_Base_Ext | 3 | 10 | Urban | Commercial and Services | Commercial and Services | 1.775 | 0.849 | 0.84377
4457 | 4425 | 1400 | 1400 | Upper Kissimmee | SHINGLE CREEK | 26.8958 | WAM 10.0 | Upper_K_Base_Ext | 3 | 10 | Urban | Commercial and Services | Commercial and Services | 1.775 | 0.849 | 7.2088
4458 | 4426 | 1400 | 1400 | Upper Kissimmee | SHINGLE CREEK | 33.228 | WAM 10.0 | Upper_K_Base_Ext | 3 | 10 | Urban | Commercial and Services | Commercial and Services | 1.775 | 0.849 | 8.9061
4459 | 4427 | 1400 | 1400 | Upper Kissimmee | SHINGLE CREEK | 2.9373 | WAM 10.0 | Upper_K_Base_Ext | 3 | 10 | Urban | Commercial and Services | Commercial and Services | 1.775 | 0.849 | 0.78727
4460 | 4428 | 1400 | 1400 | Upper Kissimmee | SHINGLE CREEK | 0.058901 | WAM 10.0 | Upper_K_Base_Ext | 3 | 10 | Urban | Commercial and Services | Commercial and Services | 1.775 | 0.849 | 0.015787
4461 | 4429 | 1400 | 1400 | Upper Kissimmee | SHINGLE CREEK | 21.5654 | WAM 10.0 | Upper_K_Base_Ext | 3 | 10 | Urban | Commercial and Services | Commercial and Services | 1.775 | 0.849 | 5.7801
4462 | 4430 | 1400 | 1400 | Upper Kissimmee | SHINGLE CREEK | 3.6224 | WAM 10.0 | Upper_K_Base_Ext | 3 | 10 | Urban | Commercial and Services | Commercial and Services | 1.775 | 0.849 | 0.97092
4463 | 4431 | 1400 | 1400 | Upper Kissimmee | SHINGLE CREEK | 2.2486 | WAM 10.0 | Upper_K_Base_Ext | 3 | 10 | Urban | Commercial and Services | Commercial and Services | 1.775 | 0.849 | 0.60268
4464 | 4432 | 1400 | 1400 | Upper Kissimmee | SHINGLE CREEK | 11.6011 | WAM 10.0 | Upper_K_Base_Ext | 3 | 10 | Urban | Commercial and Services | Commercial and Services | 1.775 | 0.849 | 3.1094
4465 | 4433 | 1400 | 1400 | Upper Kissimmee | SHINGLE CREEK | 4.9917 | WAM 10.0 | Upper_K_Base_Ext | 3 | 10 | Urban | Commercial and Services | Commercial and Services | 1.775 | 0.849 | 1.3379
4466 | 4434 | 1400 | 1400 | Upper Kissimmee | SHINGLE CREEK | 8.1304 | WAM 10.0 | Upper_K_Base_Ext | 3 | 10 | Urban | Commercial and Services | Commercial and Services | 1.775 | 0.849 | 2.1792
4467 | 4435 | 1400 | 1400 | Upper Kissimmee | SHINGLE CREEK | 6.5935 | WAM 10.0 | Upper_K_Base_Ext | 3 | 10 | Urban | Commercial and Services | Commercial and Services | 1.775 | 0.849 | 1.7672
4468 | 4436 | 1400 | 1400 | Upper Kissimmee | SHINGLE CREEK | 29.3719 | WAM 10.0 | Upper_K_Base_Ext | 3 | 10 | Urban | Commercial and Services | Commercial and Services | 1.775 | 0.849 | 7.8725
4469 | 4437 | 1400 | 1400 | Upper Kissimmee | SHINGLE CREEK | 7.7175 | WAM 10.0 | Upper_K_Base_Ext | 3 | 10 | Urban | Commercial and Services | Commercial and Services | 1.775 | 0.849 | 2.0685
4470 | 4438 | 1400 | 1400 | Upper Kissimmee | SHINGLE CREEK | 3.0516 | WAM 10.0 | Upper_K_Base_Ext | 3 | 10 | Urban | Commercial and Services | Commercial and Services | 1.775 | 0.849 | 0.8179
4471 | 4439 | 1400 | 1400 | Upper Kissimmee | SHINGLE CREEK | 6.741 | WAM 10.0 | Upper_K_Base_Ext | 3 | 10 | Urban | Commercial and Services | Commercial and Services | 1.775 | 0.849 | 1.8068
4472 | 4440 | 1400 | 1400 | Upper Kissimmee | SHINGLE CREEK | 2.0931 | WAM 10.0 | Upper_K_Base_Ext | 3 | 10 | Urban | Commercial and Services | Commercial and Services | 1.775 | 0.849 | 0.561
4473 | 4441 | 1400 | 1400 | Upper Kissimmee | SHINGLE CREEK | 19.1942 | WAM 10.0 | Upper_K_Base_Ext | 3 | 10 | Urban | Commercial and Services | Commercial and Services | 1.775 | 0.849 | 5.1446
4474 | 4442 | 1400 | 1400 | Upper Kissimmee | SHINGLE CREEK | 2.4818 | WAM 10.0 | Upper_K_Base_Ext | 3 | 10 | Urban | Commercial and Services | Commercial and Services | 1.775 | 0.849 | 0.6652
4475 | 4443 | 1400 | 1400 | Upper Kissimmee | SHINGLE CREEK | 0.17808 | WAM 10.0 | Upper_K_Base_Ext | 3 | 10 | Urban | Commercial and Services | Commercial and Services | 1.775 | 0.849 | 0.047729
4511 | 4479 | 1400 | 1400 | Upper Kissimmee | BOGGY CREEK | 102.117 | WAM 10.0 | Upper_K_Base_Ext | 3 | 10 | Urban | Commercial and Services | Commercial and Services | 1.775 | 0.849 | 27.3703
4512 | 4480 | 1400 | 1400 | Upper Kissimmee | BOGGY CREEK | 12.4705 | WAM 10.0 | Upper_K_Base_Ext | 3 | 10 | Urban | Commercial and Services | Commercial and Services | 1.775 | 0.849 | 3.3425
4513 | 4481 | 1400 | 1400 | Upper Kissimmee | BOGGY CREEK | 4.0156 | WAM 10.0 | Upper_K_Base_Ext | 3 | 10 | Urban | Commercial and Services | Commercial and Services | 1.775 | 0.849 | 1.0763
4514 | 4482 | 1400 | 1400 | Upper Kissimmee | BOGGY CREEK | 0.0036634 | WAM 10.0 | Upper_K_Base_Ext | 3 | 10 | Urban | Commercial and Services | Commercial and Services | 1.775 | 0.849 | 0.00098191
4515 | 4483 | 1400 | 1400 | Upper Kissimmee | BOGGY CREEK | 116.297 | WAM 10.0 | Upper_K_Base_Ext | 3 | 10 | Urban | Commercial and Services | Commercial and Services | 1.775 | 0.849 | 31.1709
4516 | 4484 | 1400 | 1400 | Upper Kissimmee | BOGGY CREEK | 0.021818 | WAM 10.0 | Upper_K_Base_Ext | 3 | 10 | Urban | Commercial and Services | Commercial and Services | 1.775 | 0.849 | 0.0058477
4517 | 4485 | 1400 | 1400 | Upper Kissimmee | BOGGY CREEK | 1.8483 | WAM 10.0 | Upper_K_Base_Ext | 3 | 10 | Urban | Commercial and Services | Commercial and Services | 1.775 | 0.849 | 0.49541
4518 | 4486 | 1400 | 1400 | Upper Kissimmee | BOGGY CREEK | 328.44 | WAM 10.0 | Upper_K_Base_Ext | 3 | 10 | Urban | Commercial and Services | Commercial and Services | 1.775 | 0.849 | 88.0313
4519 | 4487 | 1400 | 1400 | Upper Kissimmee | BOGGY CREEK | 58.6568 | WAM 10.0 | Upper_K_Base_Ext | 3 | 10 | Urban | Commercial and Services | Commercial and Services | 1.775 | 0.849 | 15.7217
4520 | 4488 | 1400 | 1400 | Upper Kissimmee | BOGGY CREEK | 0.57081 | WAM 10.0 | Upper_K_Base_Ext | 3 | 10 | Urban | Commercial and Services | Commercial and Services | 1.775 | 0.849 | 0.15299
4521 | 4489 | 1400 | 1400 | Upper Kissimmee | BOGGY CREEK | 11.3016 | WAM 10.0 | Upper_K_Base_Ext | 3 | 10 | Urban | Commercial and Services | Commercial and Services | 1.775 | 0.849 | 3.0292
4522 | 4490 | 1400 | 1400 | Upper Kissimmee | BOGGY CREEK | 13.1784 | WAM 10.0 | Upper_K_Base_Ext | 3 | 10 | Urban | Commercial and Services | Commercial and Services | 1.775 | 0.849 | 3.5322
4523 | 4491 | 1400 | 1400 | Upper Kissimmee | BOGGY CREEK | 21.2024 | WAM 10.0 | Upper_K_Base_Ext | 3 | 10 | Urban | Commercial and Services | Commercial and Services | 1.775 | 0.849 | 5.6829
4524 | 4492 | 1400 | 1400 | Upper Kissimmee | BOGGY CREEK | 2.355 | WAM 10.0 | Upper_K_Base_Ext | 3 | 10 | Urban | Commercial and Services | Commercial and Services | 1.775 | 0.849 | 0.6312
4525 | 4493 | 1400 | 1400 | Upper Kissimmee | BOGGY CREEK | 13.1642 | WAM 10.0 | Upper_K_Base_Ext | 3 | 10 | Urban | Commercial and Services | Commercial and Services | 1.775 | 0.849 | 3.5284
4526 | 4494 | 1400 | 1400 | Upper Kissimmee | BOGGY CREEK | 9.5686 | WAM 10.0 | Upper_K_Base_Ext | 3 | 10 | Urban | Commercial and Services | Commercial and Services | 1.775 | 0.849 | 2.5647
4527 | 4495 | 1400 | 1400 | Upper Kissimmee | BOGGY CREEK | 4.0916 | WAM 10.0 | Upper_K_Base_Ext | 3 | 10 | Urban | Commercial and Services | Commercial and Services | 1.775 | 0.849 | 1.0967
4528 | 4496 | 1400 | 1400 | Upper Kissimmee | BOGGY CREEK | 16.8515 | WAM 10.0 | Upper_K_Base_Ext | 3 | 10 | Urban | Commercial and Services | Commercial and Services | 1.775 | 0.849 | 4.5167
4529 | 4497 | 1400 | 1400 | Upper Kissimmee | BOGGY CREEK | 24.0906 | WAM 10.0 | Upper_K_Base_Ext | 3 | 10 | Urban | Commercial and Services | Commercial and Services | 1.775 | 0.849 | 6.457
4530 | 4498 | 1400 | 1400 | Upper Kissimmee | BOGGY CREEK | 12.0927 | WAM 10.0 | Upper_K_Base_Ext | 3 | 10 | Urban | Commercial and Services | Commercial and Services | 1.775 | 0.849 | 3.2412
4531 | 4499 | 1400 | 1400 | Upper Kissimmee | BOGGY CREEK | 1.0122 | WAM 10.0 | Upper_K_Base_Ext | 3 | 10 | Urban | Commercial and Services | Commercial and Services | 1.775 | 0.849 | 0.27129
4532 | 4500 | 1400 | 1400 | Upper Kissimmee | BOGGY CREEK | 102.68 | WAM 10.0 | Upper_K_Base_Ext | 3 | 10 | Urban | Commercial and Services | Commercial and Services | 1.775 | 0.849 | 27.5212
4533 | 4501 | 1400 | 1400 | Upper Kissimmee | BOGGY CREEK | 0.097284 | WAM 10.0 | Upper_K_Base_Ext | 3 | 10 | Urban | Commercial and Services | Commercial and Services | 1.775 | 0.849 | 0.026075
4534 | 4502 | 1400 | 1400 | Upper Kissimmee | BOGGY CREEK | 3.6826 | WAM 10.0 | Upper_K_Base_Ext | 3 | 10 | Urban | Commercial and Services | Commercial and Services | 1.775 | 0.849 | 0.98705
4535 | 4503 | 1400 | 1400 | Upper Kissimmee | BOGGY CREEK | 0.10897 | WAM 10.0 | Upper_K_Base_Ext | 3 | 10 | Urban | Commercial and Services | Commercial and Services | 1.775 | 0.849 | 0.029208
4536 | 4504 | 1400 | 1400 | Upper Kissimmee | BOGGY CREEK | 61.2397 | WAM 10.0 | Upper_K_Base_Ext | 3 | 10 | Urban | Commercial and Services | Commercial and Services | 1.775 | 0.849 | 16.414
4537 | 4505 | 1400 | 1400 | Upper Kissimmee | BOGGY CREEK | 6.1254 | WAM 10.0 | Upper_K_Base_Ext | 3 | 10 | Urban | Commercial and Services | Commercial and Services | 1.775 | 0.849 | 1.6418
4538 | 4506 | 1400 | 1400 | Upper Kissimmee | BOGGY CREEK | 4.5007 | WAM 10.0 | Upper_K_Base_Ext | 3 | 10 | Urban | Commercial and Services | Commercial and Services | 1.775 | 0.849 | 1.2063
4539 | 4507 | 1400 | 1400 | Upper Kissimmee | BOGGY CREEK | 1.8256 | WAM 10.0 | Upper_K_Base_Ext | 3 | 10 | Urban | Commercial and Services | Commercial and Services | 1.775 | 0.849 | 0.4893
4540 | 4508 | 1400 | 1400 | Upper Kissimmee | BOGGY CREEK | 58.9067 | WAM 10.0 | Upper_K_Base_Ext | 3 | 10 | Urban | Commercial and Services | Commercial and Services | 1.775 | 0.849 | 15.7887
4541 | 4509 | 1400 | 1400 | Upper Kissimmee | BOGGY CREEK | 5.1381 | WAM 10.0 | Upper_K_Base_Ext | 3 | 10 | Urban | Commercial and Services | Commercial and Services | 1.775 | 0.849 | 1.3772
4542 | 4510 | 1400 | 1400 | Upper Kissimmee | BOGGY CREEK | 50.2919 | WAM 10.0 | Upper_K_Base_Ext | 3 | 10 | Urban | Commercial and Services | Commercial and Services | 1.775 | 0.849 | 13.4797
4543 | 4511 | 1400 | 1400 | Upper Kissimmee | BOGGY CREEK | 9.3559 | WAM 10.0 | Upper_K_Base_Ext | 3 | 10 | Urban | Commercial and Services | Commercial and Services | 1.775 | 0.849 | 2.5077
4544 | 4512 | 1400 | 1400 | Upper Kissimmee | BOGGY CREEK | 9.6594 | WAM 10.0 | Upper_K_Base_Ext | 3 | 10 | Urban | Commercial and Services | Commercial and Services | 1.775 | 0.849 | 2.589
4545 | 4513 | 1400 | 1400 | Upper Kissimmee | BOGGY CREEK | 6.729 | WAM 10.0 | Upper_K_Base_Ext | 3 | 10 | Urban | Commercial and Services | Commercial and Services | 1.775 | 0.849 | 1.8036
4546 | 4514 | 1400 | 1400 | Upper Kissimmee | BOGGY CREEK | 72.7862 | WAM 10.0 | Upper_K_Base_Ext | 3 | 10 | Urban | Commercial and Services | Commercial and Services | 1.775 | 0.849 | 19.5088
4547 | 4515 | 1400 | 1400 | Upper Kissimmee | BOGGY CREEK | 4.3556 | WAM 10.0 | Upper_K_Base_Ext | 3 | 10 | Urban | Commercial and Services | Commercial and Services | 1.775 | 0.849 | 1.1674
4548 | 4516 | 1400 | 1400 | Upper Kissimmee | BOGGY CREEK | 6.9694 | WAM 10.0 | Upper_K_Base_Ext | 3 | 10 | Urban | Commercial and Services | Commercial and Services | 1.775 | 0.849 | 1.868
4549 | 4517 | 1400 | 1400 | Upper Kissimmee | BOGGY CREEK | 5.6272 | WAM 10.0 | Upper_K_Base_Ext | 3 | 10 | Urban | Commercial and Services | Commercial and Services | 1.775 | 0.849 | 1.5082
4550 | 4518 | 1400 | 1400 | Upper Kissimmee | BOGGY CREEK | 7.8492 | WAM 10.0 | Upper_K_Base_Ext | 3 | 10 | Urban | Commercial and Services | Commercial and Services | 1.775 | 0.849 | 2.1038
4551 | 4519 | 1400 | 1400 | Upper Kissimmee | BOGGY CREEK | 3.3477 | WAM 10.0 | Upper_K_Base_Ext | 3 | 10 | Urban | Commercial and Services | Commercial and Services | 1.775 | 0.849 | 0.89728
4552 | 4520 | 1400 | 1400 | Upper Kissimmee | BOGGY CREEK | 11.3095 | WAM 10.0 | Upper_K_Base_Ext | 3 | 10 | Urban | Commercial and Services | Commercial and Services | 1.775 | 0.849 | 3.0313
4553 | 4521 | 1400 | 1400 | Upper Kissimmee | BOGGY CREEK | 10.8457 | WAM 10.0 | Upper_K_Base_Ext | 3 | 10 | Urban | Commercial and Services | Commercial and Services | 1.775 | 0.849 | 2.907
4554 | 4522 | 1400 | 1400 | Upper Kissimmee | BOGGY CREEK | 2.9428 | WAM 10.0 | Upper_K_Base_Ext | 3 | 10 | Urban | Commercial and Services | Commercial and Services | 1.775 | 0.849 | 0.78877
4555 | 4523 | 1400 | 1400 | Upper Kissimmee | BOGGY CREEK | 0.041976 | WAM 10.0 | Upper_K_Base_Ext | 3 | 10 | Urban | Commercial and Services | Commercial and Services | 1.775 | 0.849 | 0.011251
4556 | 4524 | 1400 | 1400 | Upper Kissimmee | BOGGY CREEK | 2.1683 | WAM 10.0 | Upper_K_Base_Ext | 3 | 10 | Urban | Commercial and Services | Commercial and Services | 1.775 | 0.849 | 0.58117
4557 | 4525 | 1400 | 1400 | Upper Kissimmee | BOGGY CREEK | 33.144 | WAM 10.0 | Upper_K_Base_Ext | 3 | 10 | Urban | Commercial and Services | Commercial and Services | 1.775 | 0.849 | 8.8835
4558 | 4526 | 1400 | 1400 | Upper Kissimmee | BOGGY CREEK | 11.6332 | WAM 10.0 | Upper_K_Base_Ext | 3 | 10 | Urban | Commercial and Services | Commercial and Services | 1.775 | 0.849 | 3.118
4559 | 4527 | 1400 | 1400 | Upper Kissimmee | BOGGY CREEK | 23.0934 | WAM 10.0 | Upper_K_Base_Ext | 3 | 10 | Urban | Commercial and Services | Commercial and Services | 1.775 | 0.849 | 6.1897
4560 | 4528 | 1400 | 1400 | Upper Kissimmee | BOGGY CREEK | 9.7828 | WAM 10.0 | Upper_K_Base_Ext | 3 | 10 | Urban | Commercial and Services | Commercial and Services | 1.775 | 0.849 | 2.6221
4561 | 4529 | 1400 | 1400 | Upper Kissimmee | BOGGY CREEK | 1.9488 | WAM 10.0 | Upper_K_Base_Ext | 3 | 10 | Urban | Commercial and Services | Commercial and Services | 1.775 | 0.849 | 0.52234
4562 | 4530 | 1400 | 1400 | Upper Kissimmee | BOGGY CREEK | 35.4181 | WAM 10.0 | Upper_K_Base_Ext | 3 | 10 | Urban | Commercial and Services | Commercial and Services | 1.775 | 0.849 | 9.4931
4563 | 4531 | 1400 | 1400 | Upper Kissimmee | BOGGY CREEK | 24.8379 | WAM 10.0 | Upper_K_Base_Ext | 3 | 10 | Urban | Commercial and Services | Commercial and Services | 1.775 | 0.849 | 6.6573
4564 | 4532 | 1400 | 1400 | Upper Kissimmee | BOGGY CREEK | 123.167 | WAM 10.0 | Upper_K_Base_Ext | 3 | 10 | Urban | Commercial and Services | Commercial and Services | 1.775 | 0.849 | 33.0123
4565 | 4533 | 1400 | 1400 | Upper Kissimmee | BOGGY CREEK | 117.093 | WAM 10.0 | Upper_K_Base_Ext | 3 | 10 | Urban | Commercial and Services | Commercial and Services | 1.775 | 0.849 | 31.3843
4566 | 4534 | 1400 | 1400 | Upper Kissimmee | BOGGY CREEK | 142.151 | WAM 10.0 | Upper_K_Base_Ext | 3 | 10 | Urban | Commercial and Services | Commercial and Services | 1.775 | 0.849 | 38.1005
4567 | 4535 | 1400 | 1400 | Upper Kissimmee | BOGGY CREEK | 122.685 | WAM 10.0 | Upper_K_Base_Ext | 3 | 10 | Urban | Commercial and Services | Commercial and Services | 1.775 | 0.849 | 32.8831
4568 | 4536 | 1400 | 1400 | Upper Kissimmee | BOGGY CREEK | 4.3411 | WAM 10.0 | Upper_K_Base_Ext | 3 | 10 | Urban | Commercial and Services | Commercial and Services | 1.775 | 0.849 | 1.1635
4569 | 4537 | 1400 | 1400 | Upper Kissimmee | BOGGY CREEK | 5.0258 | WAM 10.0 | Upper_K_Base_Ext | 3 | 10 | Urban | Commercial and Services | Commercial and Services | 1.775 | 0.849 | 1.3471
4570 | 4538 | 1400 | 1400 | Upper Kissimmee | BOGGY CREEK | 2.0504 | WAM 10.0 | Upper_K_Base_Ext | 3 | 10 | Urban | Commercial and Services | Commercial and Services | 1.775 | 0.849 | 0.54957
4571 | 4539 | 1400 | 1400 | Upper Kissimmee | BOGGY CREEK | 14.1112 | WAM 10.0 | Upper_K_Base_Ext | 3 | 10 | Urban | Commercial and Services | Commercial and Services | 1.775 | 0.849 | 3.7822
4572 | 4540 | 1400 | 1400 | Upper Kissimmee | BOGGY CREEK | 28.8566 | WAM 10.0 | Upper_K_Base_Ext | 3 | 10 | Urban | Commercial and Services | Commercial and Services | 1.775 | 0.849 | 7.7344
4573 | 4541 | 1400 | 1400 | Upper Kissimmee | BOGGY CREEK | 15.8356 | WAM 10.0 | Upper_K_Base_Ext | 3 | 10 | Urban | Commercial and Services | Commercial and Services | 1.775 | 0.849 | 4.2444
4574 | 4542 | 1400 | 1400 | Upper Kissimmee | BOGGY CREEK | 40.5862 | WAM 10.0 | Upper_K_Base_Ext | 3 | 10 | Urban | Commercial and Services | Commercial and Services | 1.775 | 0.849 | 10.8783
4575 | 4543 | 1400 | 1400 | Upper Kissimmee | BOGGY CREEK | 97.0359 | WAM 10.0 | Upper_K_Base_Ext | 3 | 10 | Urban | Commercial and Services | Commercial and Services | 1.775 | 0.849 | 26.0084
4576 | 4544 | 1400 | 1400 | Upper Kissimmee | BOGGY CREEK | 136.687 | WAM 10.0 | Upper_K_Base_Ext | 3 | 10 | Urban | Commercial and Services | Commercial and Services | 1.775 | 0.849 | 36.636
4577 | 4545 | 1400 | 1400 | Upper Kissimmee | BOGGY CREEK | 9.0875 | WAM 10.0 | Upper_K_Base_Ext | 3 | 10 | Urban | Commercial and Services | Commercial and Services | 1.775 | 0.849 | 2.4357
4578 | 4546 | 1400 | 1400 | Upper Kissimmee | BOGGY CREEK | 13.7291 | WAM 10.0 | Upper_K_Base_Ext | 3 | 10 | Urban | Commercial and Services | Commercial and Services | 1.775 | 0.849 | 3.6798
4579 | 4547 | 1400 | 1400 | Upper Kissimmee | BOGGY CREEK | 19.0814 | WAM 10.0 | Upper_K_Base_Ext | 3 | 10 | Urban | Commercial and Services | Commercial and Services | 1.775 | 0.849 | 5.1144
4580 | 4548 | 1400 | 1400 | Upper Kissimmee | BOGGY CREEK | 13.6619 | WAM 10.0 | Upper_K_Base_Ext | 3 | 10 | Urban | Commercial and Services | Commercial and Services | 1.775 | 0.849 | 3.6618
4581 | 4549 | 1400 | 1400 | Upper Kissimmee | BOGGY CREEK | 1.1153 | WAM 10.0 | Upper_K_Base_Ext | 3 | 10 | Urban | Commercial and Services | Commercial and Services | 1.775 | 0.849 | 0.29894
4582 | 4550 | 1400 | 1400 | Upper Kissimmee | BOGGY CREEK | 2.0308 | WAM 10.0 | Upper_K_Base_Ext | 3 | 10 | Urban | Commercial and Services | Commercial and Services | 1.775 | 0.849 | 0.54432
4583 | 4551 | 1400 | 1400 | Upper Kissimmee | BOGGY CREEK | 8.0275 | WAM 10.0 | Upper_K_Base_Ext | 3 | 10 | Urban | Commercial and Services | Commercial and Services | 1.775 | 0.849 | 2.1516
4584 | 4552 | 1400 | 1400 | Upper Kissimmee | BOGGY CREEK | 13.5915 | WAM 10.0 | Upper_K_Base_Ext | 3 | 10 | Urban | Commercial and Services | Commercial and Services | 1.775 | 0.849 | 3.6429
4585 | 4553 | 1400 | 1400 | Upper Kissimmee | BOGGY CREEK | 36.1168 | WAM 10.0 | Upper_K_Base_Ext | 3 | 10 | Urban | Commercial and Services | Commercial and Services | 1.775 | 0.849 | 9.6803
4586 | 4554 | 1400 | 1400 | Upper Kissimmee | BOGGY CREEK | 15.1977 | WAM 10.0 | Upper_K_Base_Ext | 3 | 10 | Urban | Commercial and Services | Commercial and Services | 1.775 | 0.849 | 4.0734
4587 | 4555 | 1400 | 1400 | Upper Kissimmee | BOGGY CREEK | 6.8975 | WAM 10.0 | Upper_K_Base_Ext | 3 | 10 | Urban | Commercial and Services | Commercial and Services | 1.775 | 0.849 | 1.8487
4588 | 4556 | 1400 | 1400 | Upper Kissimmee | BOGGY CREEK | 7.326 | WAM 10.0 | Upper_K_Base_Ext | 3 | 10 | Urban | Commercial and Services | Commercial and Services | 1.775 | 0.849 | 1.9636
4589 | 4557 | 1400 | 1400 | Upper Kissimmee | BOGGY CREEK | 20.4151 | WAM 10.0 | Upper_K_Base_Ext | 3 | 10 | Urban | Commercial and Services | Commercial and Services | 1.775 | 0.849 | 5.4718
4590 | 4558 | 1400 | 1400 | Upper Kissimmee | BOGGY CREEK | 9.6546 | WAM 10.0 | Upper_K_Base_Ext | 3 | 10 | Urban | Commercial and Services | Commercial and Services | 1.775 | 0.849 | 2.5877
4591 | 4559 | 1400 | 1400 | Upper Kissimmee | BOGGY CREEK | 9.8391 | WAM 10.0 | Upper_K_Base_Ext | 3 | 10 | Urban | Commercial and Services | Commercial and Services | 1.775 | 0.849 | 2.6371
4592 | 4560 | 1400 | 1400 | Upper Kissimmee | BOGGY CREEK | 4.6121 | WAM 10.0 | Upper_K_Base_Ext | 3 | 10 | Urban | Commercial and Services | Commercial and Services | 1.775 | 0.849 | 1.2362
4593 | 4561 | 1400 | 1400 | Upper Kissimmee | BOGGY CREEK | 10.8969 | WAM 10.0 | Upper_K_Base_Ext | 3 | 10 | Urban | Commercial and Services | Commercial and Services | 1.775 | 0.849 | 2.9207
4594 | 4562 | 1400 | 1400 | Upper Kissimmee | BOGGY CREEK | 2.0113 | WAM 10.0 | Upper_K_Base_Ext | 3 | 10 | Urban | Commercial and Services | Commercial and Services | 1.775 | 0.849 | 0.53909
4595 | 4563 | 1400 | 1400 | Upper Kissimmee | BOGGY CREEK | 13.8192 | WAM 10.0 | Upper_K_Base_Ext | 3 | 10 | Urban | Commercial and Services | Commercial and Services | 1.775 | 0.849 | 3.7039
4596 | 4564 | 1400 | 1400 | Upper Kissimmee | BOGGY CREEK | 2.9675 | WAM 10.0 | Upper_K_Base_Ext | 3 | 10 | Urban | Commercial and Services | Commercial and Services | 1.775 | 0.849 | 0.79537
4597 | 4565 | 1400 | 1400 | Upper Kissimmee | BOGGY CREEK | 3.7428 | WAM 10.0 | Upper_K_Base_Ext | 3 | 10 | Urban | Commercial and Services | Commercial and Services | 1.775 | 0.849 | 1.0032
4598 | 4566 | 1400 | 1400 | Upper Kissimmee | BOGGY CREEK | 11.6843 | WAM 10.0 | Upper_K_Base_Ext | 3 | 10 | Urban | Commercial and Services | Commercial and Services | 1.775 | 0.849 | 3.1317
4599 | 4567 | 1400 | 1400 | Upper Kissimmee | BOGGY CREEK | 5.097 | WAM 10.0 | Upper_K_Base_Ext | 3 | 10 | Urban | Commercial and Services | Commercial and Services | 1.775 | 0.849 | 1.3661
4600 | 4568 | 1400 | 1400 | Upper Kissimmee | BOGGY CREEK | 32.294 | WAM 10.0 | Upper_K_Base_Ext | 3 | 10 | Urban | Commercial and Services | Commercial and Services | 1.775 | 0.849 | 8.6557
4601 | 4569 | 1400 | 1400 | Upper Kissimmee | BOGGY CREEK | 6.7416 | WAM 10.0 | Upper_K_Base_Ext | 3 | 10 | Urban | Commercial and Services | Commercial and Services | 1.775 | 0.849 | 1.8069
4602 | 4570 | 1400 | 1400 | Upper Kissimmee | BOGGY CREEK | 9.8294 | WAM 10.0 | Upper_K_Base_Ext | 3 | 10 | Urban | Commercial and Services | Commercial and Services | 1.775 | 0.849 | 2.6346
55566 | 55501 | 1400 | 1400 | Upper Kissimmee | LAKE HART | 1.9302 | WAM 10.0 | Upper_K_Base_Ext | 3 | 10 | Urban | Commercial and Services | Commercial and Services | 1.775 | 0.849 | 0.51734
55567 | 55502 | 1400 | 1400 | Upper Kissimmee | LAKE HART | 2.3947 | WAM 10.0 | Upper_K_Base_Ext | 3 | 10 | Urban | Commercial and Services | Commercial and Services | 1.775 | 0.849 | 0.64185
55568 | 55503 | 1400 | 1400 | Upper Kissimmee | LAKE HART | 3.5292 | WAM 10.0 | Upper_K_Base_Ext | 3 | 10 | Urban | Commercial and Services | Commercial and Services | 1.775 | 0.849 | 0.94592
55569 | 55504 | 1400 | 1400 | Upper Kissimmee | LAKE HART | 3.1623 | WAM 10.0 | Upper_K_Base_Ext | 3 | 10 | Urban | Commercial and Services | Commercial and Services | 1.775 | 0.849 | 0.84758
55570 | 55505 | 1400 | 1400 | Upper Kissimmee | BOGGY CREEK | 1.6953 | WAM 10.0 | Upper_K_Base_Ext | 3 | 10 | Urban | Commercial and Services | Commercial and Services | 1.775 | 0.849 | 0.45438
55571 | 55506 | 1400 | 1400 | Upper Kissimmee | BOGGY CREEK | 1.7174 | WAM 10.0 | Upper_K_Base_Ext | 3 | 10 | Urban | Commercial and Services | Commercial and Services | 1.775 | 0.849 | 0.46031
55572 | 55507 | 1400 | 1400 | Upper Kissimmee | BOGGY CREEK | 103.029 | WAM 10.0 | Upper_K_Base_Ext | 3 | 10 | Urban | Commercial and Services | Commercial and Services | 1.775 | 0.849 | 27.6147
55573 | 55508 | 1400 | 1400 | Upper Kissimmee | BOGGY CREEK | 0.16326 | WAM 10.0 | Upper_K_Base_Ext | 3 | 10 | Urban | Commercial and Services | Commercial and Services | 1.775 | 0.849 | 0.04376
55574 | 55509 | 1400 | 1400 | Upper Kissimmee | BOGGY CREEK | 18.6926 | WAM 10.0 | Upper_K_Base_Ext | 3 | 10 | Urban | Commercial and Services | Commercial and Services | 1.775 | 0.849 | 5.0102
55575 | 55510 | 1400 | 1400 | Upper Kissimmee | BOGGY CREEK | 56.6709 | WAM 10.0 | Upper_K_Base_Ext | 3 | 10 | Urban | Commercial and Services | Commercial and Services | 1.775 | 0.849 | 15.1894
55576 | 55511 | 1400 | 1400 | Upper Kissimmee | BOGGY CREEK | 15.1833 | WAM 10.0 | Upper_K_Base_Ext | 3 | 10 | Urban | Commercial and Services | Commercial and Services | 1.775 | 0.849 | 4.0696
55577 | 55512 | 1400 | 1400 | Upper Kissimmee | BOGGY CREEK | 1.6737 | WAM 10.0 | Upper_K_Base_Ext | 3 | 10 | Urban | Commercial and Services | Commercial and Services | 1.775 | 0.849 | 0.4486
55578 | 55513 | 1400 | 1400 | Upper Kissimmee | BOGGY CREEK | 1.0716 | WAM 10.0 | Upper_K_Base_Ext | 3 | 10 | Urban | Commercial and Services | Commercial and Services | 1.775 | 0.849 | 0.28722
55579 | 55514 | 1400 | 1400 | Upper Kissimmee | BOGGY CREEK | 3.3698 | WAM 10.0 | Upper_K_Base_Ext | 3 | 10 | Urban | Commercial and Services | Commercial and Services | 1.775 | 0.849 | 0.90321
55580 | 55515 | 1400 | 1400 | Upper Kissimmee | BOGGY CREEK | 5.19 | WAM 10.0 | Upper_K_Base_Ext | 3 | 10 | Urban | Commercial and Services | Commercial and Services | 1.775 | 0.849 | 1.3911
55581 | 55516 | 1400 | 1400 | Upper Kissimmee | BOGGY CREEK | 0.37627 | WAM 10.0 | Upper_K_Base_Ext | 3 | 10 | Urban | Commercial and Services | Commercial and Services | 1.775 | 0.849 | 0.10085
55582 | 55517 | 1400 | 1400 | Upper Kissimmee | BOGGY CREEK | 5.7765 | WAM 10.0 | Upper_K_Base_Ext | 3 | 10 | Urban | Commercial and Services | Commercial and Services | 1.775 | 0.849 | 1.5483
55583 | 55518 | 1400 | 1400 | Upper Kissimmee | BOGGY CREEK | 1.4644 | WAM 10.0 | Upper_K_Base_Ext | 3 | 10 | Urban | Commercial and Services | Commercial and Services | 1.775 | 0.849 | 0.39251
55584 | 55519 | 1400 | 1400 | Upper Kissimmee | BOGGY CREEK | 15.754 | WAM 10.0 | Upper_K_Base_Ext | 3 | 10 | Urban | Commercial and Services | Commercial and Services | 1.775 | 0.849 | 4.2225
55585 | 55520 | 1400 | 1400 | Upper Kissimmee | BOGGY CREEK | 1.1657 | WAM 10.0 | Upper_K_Base_Ext | 3 | 10 | Urban | Commercial and Services | Commercial and Services | 1.775 | 0.849 | 0.31243
55586 | 55521 | 1400 | 1400 | Upper Kissimmee | BOGGY CREEK | 0.77048 | WAM 10.0 | Upper_K_Base_Ext | 3 | 10 | Urban | Commercial and Services | Commercial and Services | 1.775 | 0.849 | 0.20651
55587 | 55522 | 1400 | 1400 | Upper Kissimmee | BOGGY CREEK | 8.8236 | WAM 10.0 | Upper_K_Base_Ext | 3 | 10 | Urban | Commercial and Services | Commercial and Services | 1.775 | 0.849 | 2.365
55588 | 55523 | 1400 | 1400 | Upper Kissimmee | BOGGY CREEK | 12.6164 | WAM 10.0 | Upper_K_Base_Ext | 3 | 10 | Urban | Commercial and Services | Commercial and Services | 1.775 | 0.849 | 3.3816
55589 | 55524 | 1400 | 1400 | Upper Kissimmee | BOGGY CREEK | 1.7691 | WAM 10.0 | Upper_K_Base_Ext | 3 | 10 | Urban | Commercial and Services | Commercial and Services | 1.775 | 0.849 | 0.47417
55590 | 55525 | 1400 | 1400 | Upper Kissimmee | BOGGY CREEK | 4.2523 | WAM 10.0 | Upper_K_Base_Ext | 3 | 10 | Urban | Commercial and Services | Commercial and Services | 1.775 | 0.849 | 1.1397
55591 | 55526 | 1400 | 1400 | Upper Kissimmee | BOGGY CREEK | 0.96988 | WAM 10.0 | Upper_K_Base_Ext | 3 | 10 | Urban | Commercial and Services | Commercial and Services | 1.775 | 0.849 | 0.25995
55592 | 55527 | 1400 | 1400 | Upper Kissimmee | BOGGY CREEK | 3.5648 | WAM 10.0 | Upper_K_Base_Ext | 3 | 10 | Urban | Commercial and Services | Commercial and Services | 1.775 | 0.849 | 0.95547
55593 | 55528 | 1400 | 1400 | Upper Kissimmee | BOGGY CREEK | 0.52152 | WAM 10.0 | Upper_K_Base_Ext | 3 | 10 | Urban | Commercial and Services | Commercial and Services | 1.775 | 0.849 | 0.13978
55594 | 55529 | 1400 | 1400 | Upper Kissimmee | BOGGY CREEK | 1.4793 | WAM 10.0 | Upper_K_Base_Ext | 3 | 10 | Urban | Commercial and Services | Commercial and Services | 1.775 | 0.849 | 0.3965
55595 | 55530 | 1400 | 1400 | Upper Kissimmee | BOGGY CREEK | 5.3902 | WAM 10.0 | Upper_K_Base_Ext | 3 | 10 | Urban | Commercial and Services | Commercial and Services | 1.775 | 0.849 | 1.4447
55596 | 55531 | 1400 | 1400 | Upper Kissimmee | BOGGY CREEK | 9.4534 | WAM 10.0 | Upper_K_Base_Ext | 3 | 10 | Urban | Commercial and Services | Commercial and Services | 1.775 | 0.849 | 2.5338
55597 | 55532 | 1400 | 1400 | Upper Kissimmee | BOGGY CREEK | 1.9751 | WAM 10.0 | Upper_K_Base_Ext | 3 | 10 | Urban | Commercial and Services | Commercial and Services | 1.775 | 0.849 | 0.52938
55598 | 55533 | 1400 | 1400 | Upper Kissimmee | BOGGY CREEK | 0.79192 | WAM 10.0 | Upper_K_Base_Ext | 3 | 10 | Urban | Commercial and Services | Commercial and Services | 1.775 | 0.849 | 0.21226
55599 | 55534 | 1400 | 1400 | Upper Kissimmee | BOGGY CREEK | 9.3732 | WAM 10.0 | Upper_K_Base_Ext | 3 | 10 | Urban | Commercial and Services | Commercial and Services | 1.775 | 0.849 | 2.5123
55600 | 55535 | 1400 | 1400 | Upper Kissimmee | BOGGY CREEK | 0.27023 | WAM 10.0 | Upper_K_Base_Ext | 3 | 10 | Urban | Commercial and Services | Commercial and Services | 1.775 | 0.849 | 0.072428
55601 | 55536 | 1400 | 1400 | Upper Kissimmee | BOGGY CREEK | 1.2589 | WAM 10.0 | Upper_K_Base_Ext | 3 | 10 | Urban | Commercial and Services | Commercial and Services | 1.775 | 0.849 | 0.33743
4614 | 4582 | 1411 | 1411 | Upper Kissimmee | LAKE TOHOPEKALIGA | 14.6731 | WAM 10.0 | Upper_K_Base_Ext | 3 | 10 | Urban | Shopping Centers | Commercial and Services | 1.775 | 0.849 | 3.9328
4615 | 4583 | 1411 | 1411 | Upper Kissimmee | LAKE TOHOPEKALIGA | 0.041776 | WAM 10.0 | Upper_K_Base_Ext | 3 | 10 | Urban | Shopping Centers | Commercial and Services | 1.775 | 0.849 | 0.011197
4636 | 4604 | 1411 | 1411 | Upper Kissimmee | UPPER REEDY CREEK | 4.4861 | WAM 10.0 | Upper_K_Base_Ext | 3 | 10 | Urban | Shopping Centers | Commercial and Services | 1.775 | 0.849 | 1.2024
4637 | 4605 | 1411 | 1411 | Upper Kissimmee | UPPER REEDY CREEK | 4.9968 | WAM 10.0 | Upper_K_Base_Ext | 3 | 10 | Urban | Shopping Centers | Commercial and Services | 1.775 | 0.849 | 1.3393
4638 | 4606 | 1411 | 1411 | Upper Kissimmee | UPPER REEDY CREEK | 4.5339 | WAM 10.0 | Upper_K_Base_Ext | 3 | 10 | Urban | Shopping Centers | Commercial and Services | 1.775 | 0.849 | 1.2152
4639 | 4607 | 1411 | 1411 | Upper Kissimmee | UPPER REEDY CREEK | 21.9443 | WAM 10.0 | Upper_K_Base_Ext | 3 | 10 | Urban | Shopping Centers | Commercial and Services | 1.775 | 0.849 | 5.8817
4641 | 4609 | 1411 | 1411 | Upper Kissimmee | UPPER REEDY CREEK | 10.0581 | WAM 10.0 | Upper_K_Base_Ext | 3 | 10 | Urban | Shopping Centers | Commercial and Services | 1.775 | 0.849 | 2.6959
4646 | 4614 | 1411 | 1411 | Upper Kissimmee | LAKE HART | 11.0314 | WAM 10.0 | Upper_K_Base_Ext | 3 | 10 | Urban | Shopping Centers | Commercial and Services | 1.775 | 0.849 | 2.9567
4656 | 4624 | 1411 | 1411 | Upper Kissimmee | SHINGLE CREEK | 8.8535 | WAM 10.0 | Upper_K_Base_Ext | 3 | 10 | Urban | Shopping Centers | Commercial and Services | 1.775 | 0.849 | 2.373
4657 | 4625 | 1411 | 1411 | Upper Kissimmee | SHINGLE CREEK | 3.6591 | WAM 10.0 | Upper_K_Base_Ext | 3 | 10 | Urban | Shopping Centers | Commercial and Services | 1.775 | 0.849 | 0.98075
4658 | 4626 | 1411 | 1411 | Upper Kissimmee | SHINGLE CREEK | 12.3408 | WAM 10.0 | Upper_K_Base_Ext | 3 | 10 | Urban | Shopping Centers | Commercial and Services | 1.775 | 0.849 | 3.3077
4659 | 4627 | 1411 | 1411 | Upper Kissimmee | SHINGLE CREEK | 9.9871 | WAM 10.0 | Upper_K_Base_Ext | 3 | 10 | Urban | Shopping Centers | Commercial and Services | 1.775 | 0.849 | 2.6768
4660 | 4628 | 1411 | 1411 | Upper Kissimmee | SHINGLE CREEK | 4.2217 | WAM 10.0 | Upper_K_Base_Ext | 3 | 10 | Urban | Shopping Centers | Commercial and Services | 1.775 | 0.849 | 1.1315
4661 | 4629 | 1411 | 1411 | Upper Kissimmee | SHINGLE CREEK | 2.5154 | WAM 10.0 | Upper_K_Base_Ext | 3 | 10 | Urban | Shopping Centers | Commercial and Services | 1.775 | 0.849 | 0.6742
4662 | 4630 | 1411 | 1411 | Upper Kissimmee | SHINGLE CREEK | 2.7452 | WAM 10.0 | Upper_K_Base_Ext | 3 | 10 | Urban | Shopping Centers | Commercial and Services | 1.775 | 0.849 | 0.73578
4663 | 4631 | 1411 | 1411 | Upper Kissimmee | SHINGLE CREEK | 10.0946 | WAM 10.0 | Upper_K_Base_Ext | 3 | 10 | Urban | Shopping Centers | Commercial and Services | 1.775 | 0.849 | 2.7056
4664 | 4632 | 1411 | 1411 | Upper Kissimmee | SHINGLE CREEK | 6.1149 | WAM 10.0 | Upper_K_Base_Ext | 3 | 10 | Urban | Shopping Centers | Commercial and Services | 1.775 | 0.849 | 1.639
4665 | 4633 | 1411 | 1411 | Upper Kissimmee | SHINGLE CREEK | 2.0475 | WAM 10.0 | Upper_K_Base_Ext | 3 | 10 | Urban | Shopping Centers | Commercial and Services | 1.775 | 0.849 | 0.5488
4666 | 4634 | 1411 | 1411 | Upper Kissimmee | SHINGLE CREEK | 29.7889 | WAM 10.0 | Upper_K_Base_Ext | 3 | 10 | Urban | Shopping Centers | Commercial and Services | 1.775 | 0.849 | 7.9843
4667 | 4635 | 1411 | 1411 | Upper Kissimmee | SHINGLE CREEK | 7.0774 | WAM 10.0 | Upper_K_Base_Ext | 3 | 10 | Urban | Shopping Centers | Commercial and Services | 1.775 | 0.849 | 1.8969
4668 | 4636 | 1411 | 1411 | Upper Kissimmee | SHINGLE CREEK | 6.0245 | WAM 10.0 | Upper_K_Base_Ext | 3 | 10 | Urban | Shopping Centers | Commercial and Services | 1.775 | 0.849 | 1.6147
4669 | 4637 | 1411 | 1411 | Upper Kissimmee | SHINGLE CREEK | 6.5841 | WAM 10.0 | Upper_K_Base_Ext | 3 | 10 | Urban | Shopping Centers | Commercial and Services | 1.775 | 0.849 | 1.7647
4670 | 4638 | 1411 | 1411 | Upper Kissimmee | SHINGLE CREEK | 4.2595 | WAM 10.0 | Upper_K_Base_Ext | 3 | 10 | Urban | Shopping Centers | Commercial and Services | 1.775 | 0.849 | 1.1417
4671 | 4639 | 1411 | 1411 | Upper Kissimmee | SHINGLE CREEK | 4.4507 | WAM 10.0 | Upper_K_Base_Ext | 3 | 10 | Urban | Shopping Centers | Commercial and Services | 1.775 | 0.849 | 1.1929
4672 | 4640 | 1411 | 1411 | Upper Kissimmee | SHINGLE CREEK | 52.1546 | WAM 10.0 | Upper_K_Base_Ext | 3 | 10 | Urban | Shopping Centers | Commercial and Services | 1.775 | 0.849 | 13.9789
4673 | 4641 | 1411 | 1411 | Upper Kissimmee | SHINGLE CREEK | 8.6672 | WAM 10.0 | Upper_K_Base_Ext | 3 | 10 | Urban | Shopping Centers | Commercial and Services | 1.775 | 0.849 | 2.323
4674 | 4642 | 1411 | 1411 | Upper Kissimmee | SHINGLE CREEK | 10.7182 | WAM 10.0 | Upper_K_Base_Ext | 3 | 10 | Urban | Shopping Centers | Commercial and Services | 1.775 | 0.849 | 2.8728
4675 | 4643 | 1411 | 1411 | Upper Kissimmee | SHINGLE CREEK | 28.6999 | WAM 10.0 | Upper_K_Base_Ext | 3 | 10 | Urban | Shopping Centers | Commercial and Services | 1.775 | 0.849 | 7.6924
4676 | 4644 | 1411 | 1411 | Upper Kissimmee | SHINGLE CREEK | 4.344 | WAM 10.0 | Upper_K_Base_Ext | 3 | 10 | Urban | Shopping Centers | Commercial and Services | 1.775 | 0.849 | 1.1643
4677 | 4645 | 1411 | 1411 | Upper Kissimmee | SHINGLE CREEK | 5.0343 | WAM 10.0 | Upper_K_Base_Ext | 3 | 10 | Urban | Shopping Centers | Commercial and Services | 1.775 | 0.849 | 1.3493
4678 | 4646 | 1411 | 1411 | Upper Kissimmee | SHINGLE CREEK | 53.3867 | WAM 10.0 | Upper_K_Base_Ext | 3 | 10 | Urban | Shopping Centers | Commercial and Services | 1.775 | 0.849 | 14.3092
4679 | 4647 | 1411 | 1411 | Upper Kissimmee | SHINGLE CREEK | 14.7363 | WAM 10.0 | Upper_K_Base_Ext | 3 | 10 | Urban | Shopping Centers | Commercial and Services | 1.775 | 0.849 | 3.9498
4680 | 4648 | 1411 | 1411 | Upper Kissimmee | SHINGLE CREEK | 7.0963 | WAM 10.0 | Upper_K_Base_Ext | 3 | 10 | Urban | Shopping Centers | Commercial and Services | 1.775 | 0.849 | 1.902
4681 | 4649 | 1411 | 1411 | Upper Kissimmee | SHINGLE CREEK | 5.5047 | WAM 10.0 | Upper_K_Base_Ext | 3 | 10 | Urban | Shopping Centers | Commercial and Services | 1.775 | 0.849 | 1.4754
4682 | 4650 | 1411 | 1411 | Upper Kissimmee | SHINGLE CREEK | 5.2466 | WAM 10.0 | Upper_K_Base_Ext | 3 | 10 | Urban | Shopping Centers | Commercial and Services | 1.775 | 0.849 | 1.4063
4683 | 4651 | 1411 | 1411 | Upper Kissimmee | SHINGLE CREEK | 4.6468 | WAM 10.0 | Upper_K_Base_Ext | 3 | 10 | Urban | Shopping Centers | Commercial and Services | 1.775 | 0.849 | 1.2455
4684 | 4652 | 1411 | 1411 | Upper Kissimmee | SHINGLE CREEK | 4.8041 | WAM 10.0 | Upper_K_Base_Ext | 3 | 10 | Urban | Shopping Centers | Commercial and Services | 1.775 | 0.849 | 1.2876
4685 | 4653 | 1411 | 1411 | Upper Kissimmee | SHINGLE CREEK | 13.9176 | WAM 10.0 | Upper_K_Base_Ext | 3 | 10 | Urban | Shopping Centers | Commercial and Services | 1.775 | 0.849 | 3.7303
4686 | 4654 | 1411 | 1411 | Upper Kissimmee | SHINGLE CREEK | 12.9649 | WAM 10.0 | Upper_K_Base_Ext | 3 | 10 | Urban | Shopping Centers | Commercial and Services | 1.775 | 0.849 | 3.475
4687 | 4655 | 1411 | 1411 | Upper Kissimmee | SHINGLE CREEK | 8.5826 | WAM 10.0 | Upper_K_Base_Ext | 3 | 10 | Urban | Shopping Centers | Commercial and Services | 1.775 | 0.849 | 2.3004
4688 | 4656 | 1411 | 1411 | Upper Kissimmee | SHINGLE CREEK | 0.0064853 | WAM 10.0 | Upper_K_Base_Ext | 3 | 10 | Urban | Shopping Centers | Commercial and Services | 1.775 | 0.849 | 0.0017383
4689 | 4657 | 1411 | 1411 | Upper Kissimmee | SHINGLE CREEK | 0.0083111 | WAM 10.0 | Upper_K_Base_Ext | 3 | 10 | Urban | Shopping Centers | Commercial and Services | 1.775 | 0.849 | 0.0022276
4690 | 4658 | 1411 | 1411 | Upper Kissimmee | SHINGLE CREEK | 3.4934 | WAM 10.0 | Upper_K_Base_Ext | 3 | 10 | Urban | Shopping Centers | Commercial and Services | 1.775 | 0.849 | 0.93633
4691 | 4659 | 1411 | 1411 | Upper Kissimmee | SHINGLE CREEK | 63.2468 | WAM 10.0 | Upper_K_Base_Ext | 3 | 10 | Urban | Shopping Centers | Commercial and Services | 1.775 | 0.849 | 16.952
4692 | 4660 | 1411 | 1411 | Upper Kissimmee | SHINGLE CREEK | 31.6272 | WAM 10.0 | Upper_K_Base_Ext | 3 | 10 | Urban | Shopping Centers | Commercial and Services | 1.775 | 0.849 | 8.477
4693 | 4661 | 1411 | 1411 | Upper Kissimmee | SHINGLE CREEK | 5.7891 | WAM 10.0 | Upper_K_Base_Ext | 3 | 10 | Urban | Shopping Centers | Commercial and Services | 1.775 | 0.849 | 1.5516
4694 | 4662 | 1411 | 1411 | Upper Kissimmee | SHINGLE CREEK | 0.0022065 | WAM 10.0 | Upper_K_Base_Ext | 3 | 10 | Urban | Shopping Centers | Commercial and Services | 1.775 | 0.849 | 0.00059141
4695 | 4663 | 1411 | 1411 | Upper Kissimmee | SHINGLE CREEK | 13.3611 | WAM 10.0 | Upper_K_Base_Ext | 3 | 10 | Urban | Shopping Centers | Commercial and Services | 1.775 | 0.849 | 3.5812
4696 | 4664 | 1411 | 1411 | Upper Kissimmee | SHINGLE CREEK | 9.1507 | WAM 10.0 | Upper_K_Base_Ext | 3 | 10 | Urban | Shopping Centers | Commercial and Services | 1.775 | 0.849 | 2.4526
4697 | 4665 | 1411 | 1411 | Upper Kissimmee | SHINGLE CREEK | 2.4108 | WAM 10.0 | Upper_K_Base_Ext | 3 | 10 | Urban | Shopping Centers | Commercial and Services | 1.775 | 0.849 | 0.64618
4698 | 4666 | 1411 | 1411 | Upper Kissimmee | SHINGLE CREEK | 3.4329 | WAM 10.0 | Upper_K_Base_Ext | 3 | 10 | Urban | Shopping Centers | Commercial and Services | 1.775 | 0.849 | 0.92012
4699 | 4667 | 1411 | 1411 | Upper Kissimmee | SHINGLE CREEK | 7.4 | WAM 10.0 | Upper_K_Base_Ext | 3 | 10 | Urban | Shopping Centers | Commercial and Services | 1.775 | 0.849 | 1.9834
4700 | 4668 | 1411 | 1411 | Upper Kissimmee | SHINGLE CREEK | 15.4616 | WAM 10.0 | Upper_K_Base_Ext | 3 | 10 | Urban | Shopping Centers | Commercial and Services | 1.775 | 0.849 | 4.1442
4701 | 4669 | 1411 | 1411 | Upper Kissimmee | SHINGLE CREEK | 19.1883 | WAM 10.0 | Upper_K_Base_Ext | 3 | 10 | Urban | Shopping Centers | Commercial and Services | 1.775 | 0.849 | 5.143
4702 | 4670 | 1411 | 1411 | Upper Kissimmee | SHINGLE CREEK | 0.16583 | WAM 10.0 | Upper_K_Base_Ext | 3 | 10 | Urban | Shopping Centers | Commercial and Services | 1.775 | 0.849 | 0.044448
4703 | 4671 | 1411 | 1411 | Upper Kissimmee | SHINGLE CREEK | 5.1099 | WAM 10.0 | Upper_K_Base_Ext | 3 | 10 | Urban | Shopping Centers | Commercial and Services | 1.775 | 0.849 | 1.3696
4704 | 4672 | 1411 | 1411 | Upper Kissimmee | SHINGLE CREEK | 17.7159 | WAM 10.0 | Upper_K_Base_Ext | 3 | 10 | Urban | Shopping Centers | Commercial and Services | 1.775 | 0.849 | 4.7484
4705 | 4673 | 1411 | 1411 | Upper Kissimmee | SHINGLE CREEK | 8.8805 | WAM 10.0 | Upper_K_Base_Ext | 3 | 10 | Urban | Shopping Centers | Commercial and Services | 1.775 | 0.849 | 2.3802
4712 | 4680 | 1411 | 1411 | Upper Kissimmee | BOGGY CREEK | 22.7061 | WAM 10.0 | Upper_K_Base_Ext | 3 | 10 | Urban | Shopping Centers | Commercial and Services | 1.775 | 0.849 | 6.0859
4713 | 4681 | 1411 | 1411 | Upper Kissimmee | BOGGY CREEK | 6.7674 | WAM 10.0 | Upper_K_Base_Ext | 3 | 10 | Urban | Shopping Centers | Commercial and Services | 1.775 | 0.849 | 1.8139
4714 | 4682 | 1411 | 1411 | Upper Kissimmee | BOGGY CREEK | 6.0354 | WAM 10.0 | Upper_K_Base_Ext | 3 | 10 | Urban | Shopping Centers | Commercial and Services | 1.775 | 0.849 | 1.6177
4715 | 4683 | 1411 | 1411 | Upper Kissimmee | BOGGY CREEK | 0.15378 | WAM 10.0 | Upper_K_Base_Ext | 3 | 10 | Urban | Shopping Centers | Commercial and Services | 1.775 | 0.849 | 0.041217
4716 | 4684 | 1411 | 1411 | Upper Kissimmee | BOGGY CREEK | 2.755 | WAM 10.0 | Upper_K_Base_Ext | 3 | 10 | Urban | Shopping Centers | Commercial and Services | 1.775 | 0.849 | 0.73841
4717 | 4685 | 1411 | 1411 | Upper Kissimmee | BOGGY CREEK | 12.1021 | WAM 10.0 | Upper_K_Base_Ext | 3 | 10 | Urban | Shopping Centers | Commercial and Services | 1.775 | 0.849 | 3.2437
4718 | 4686 | 1411 | 1411 | Upper Kissimmee | BOGGY CREEK | 15.4498 | WAM 10.0 | Upper_K_Base_Ext | 3 | 10 | Urban | Shopping Centers | Commercial and Services | 1.775 | 0.849 | 4.141
4719 | 4687 | 1411 | 1411 | Upper Kissimmee | BOGGY CREEK | 0.038387 | WAM 10.0 | Upper_K_Base_Ext | 3 | 10 | Urban | Shopping Centers | Commercial and Services | 1.775 | 0.849 | 0.010289
4720 | 4688 | 1411 | 1411 | Upper Kissimmee | BOGGY CREEK | 0.62162 | WAM 10.0 | Upper_K_Base_Ext | 3 | 10 | Urban | Shopping Centers | Commercial and Services | 1.775 | 0.849 | 0.16661
4721 | 4689 | 1411 | 1411 | Upper Kissimmee | BOGGY CREEK | 10.8334 | WAM 10.0 | Upper_K_Base_Ext | 3 | 10 | Urban | Shopping Centers | Commercial and Services | 1.775 | 0.849 | 2.9037
4722 | 4690 | 1411 | 1411 | Upper Kissimmee | BOGGY CREEK | 18.4285 | WAM 10.0 | Upper_K_Base_Ext | 3 | 10 | Urban | Shopping Centers | Commercial and Services | 1.775 | 0.849 | 4.9394
4723 | 4691 | 1411 | 1411 | Upper Kissimmee | BOGGY CREEK | 5.848 | WAM 10.0 | Upper_K_Base_Ext | 3 | 10 | Urban | Shopping Centers | Commercial and Services | 1.775 | 0.849 | 1.5674
4724 | 4692 | 1411 | 1411 | Upper Kissimmee | BOGGY CREEK | 13.7567 | WAM 10.0 | Upper_K_Base_Ext | 3 | 10 | Urban | Shopping Centers | Commercial and Services | 1.775 | 0.849 | 3.6872
4725 | 4693 | 1411 | 1411 | Upper Kissimmee | BOGGY CREEK | 11.5576 | WAM 10.0 | Upper_K_Base_Ext | 3 | 10 | Urban | Shopping Centers | Commercial and Services | 1.775 | 0.849 | 3.0978
4737 | 4705 | 1423 | 1423 | Upper Kissimmee | EAST LAKE TOHOPEKALIGA | 1.6398 | WAM 10.0 | Upper_K_Base_Ext | 3 | 10 | Urban | Wholesale Sales and Services - Junk Yards | Commercial and Services | 1.775 | 0.849 | 0.43951
4738 | 4706 | 1423 | 1423 | Upper Kissimmee | SHINGLE CREEK | 3.57 | WAM 10.0 | Upper_K_Base_Ext | 3 | 10 | Urban | Wholesale Sales and Services - Junk Yards | Commercial and Services | 1.775 | 0.849 | 0.95686
4739 | 4707 | 1423 | 1423 | Upper Kissimmee | SHINGLE CREEK | 19.2825 | WAM 10.0 | Upper_K_Base_Ext | 3 | 10 | Urban | Wholesale Sales and Services - Junk Yards | Commercial and Services | 1.775 | 0.849 | 5.1683
4740 | 4708 | 1423 | 1423 | Upper Kissimmee | SHINGLE CREEK | 12.7747 | WAM 10.0 | Upper_K_Base_Ext | 3 | 10 | Urban | Wholesale Sales and Services - Junk Yards | Commercial and Services | 1.775 | 0.849 | 3.424
4742 | 4710 | 1423 | 1423 | Upper Kissimmee | BOGGY CREEK | 1.3262 | WAM 10.0 | Upper_K_Base_Ext | 3 | 10 | Urban | Wholesale Sales and Services - Junk Yards | Commercial and Services | 1.775 | 0.849 | 0.35547
4743 | 4711 | 1423 | 1423 | Upper Kissimmee | BOGGY CREEK | 11.0176 | WAM 10.0 | Upper_K_Base_Ext | 3 | 10 | Urban | Wholesale Sales and Services - Junk Yards | Commercial and Services | 1.775 | 0.849 | 2.953
4744 | 4712 | 1423 | 1423 | Upper Kissimmee | BOGGY CREEK | 2.4297 | WAM 10.0 | Upper_K_Base_Ext | 3 | 10 | Urban | Wholesale Sales and Services - Junk Yards | Commercial and Services | 1.775 | 0.849 | 0.65124
4745 | 4713 | 1423 | 1423 | Upper Kissimmee | BOGGY CREEK | 4.127 | WAM 10.0 | Upper_K_Base_Ext | 3 | 10 | Urban | Wholesale Sales and Services - Junk Yards | Commercial and Services | 1.775 | 0.849 | 1.1062
4746 | 4714 | 1423 | 1423 | Upper Kissimmee | BOGGY CREEK | 6.1669 | WAM 10.0 | Upper_K_Base_Ext | 3 | 10 | Urban | Wholesale Sales and Services - Junk Yards | Commercial and Services | 1.775 | 0.849 | 1.6529
4747 | 4715 | 1423 | 1423 | Upper Kissimmee | BOGGY CREEK | 0.094572 | WAM 10.0 | Upper_K_Base_Ext | 3 | 10 | Urban | Wholesale Sales and Services - Junk Yards | Commercial and Services | 1.775 | 0.849 | 0.025348
4748 | 4716 | 1423 | 1423 | Upper Kissimmee | BOGGY CREEK | 18.906 | WAM 10.0 | Upper_K_Base_Ext | 3 | 10 | Urban | Wholesale Sales and Services - Junk Yards | Commercial and Services | 1.775 | 0.849 | 5.0673
4749 | 4717 | 1423 | 1423 | Upper Kissimmee | BOGGY CREEK | 2.6649 | WAM 10.0 | Upper_K_Base_Ext | 3 | 10 | Urban | Wholesale Sales and Services - Junk Yards | Commercial and Services | 1.775 | 0.849 | 0.71426
4750 | 4718 | 1423 | 1423 | Upper Kissimmee | BOGGY CREEK | 9.3491 | WAM 10.0 | Upper_K_Base_Ext | 3 | 10 | Urban | Wholesale Sales and Services - Junk Yards | Commercial and Services | 1.775 | 0.849 | 2.5058
4754 | 4722 | 1460 | 1460 | Upper Kissimmee | BOGGY CREEK | 12.2202 | WAM 10.0 | Upper_K_Base_Ext | 3 | 10 | Urban | Oil and Gas Storage - Not Industrial or Manufactu* | Commercial and Services | 1.775 | 0.849 | 3.2754
4760 | 4728 | 1480 | 1480 | Upper Kissimmee | UPPER REEDY CREEK | 4.9672 | WAM 10.0 | Upper_K_Base_Ext | 23 | 10 | Urban | Cemeteries | Managed Landscape | 1.1673 | 0.849 | 0.87556
4764 | 4732 | 1480 | 1480 | Upper Kissimmee | SHINGLE CREEK | 4.4618 | WAM 10.0 | Upper_K_Base_Ext | 23 | 10 | Urban | Cemeteries | Managed Landscape | 1.1673 | 0.849 | 0.78646
4765 | 4733 | 1480 | 1480 | Upper Kissimmee | SHINGLE CREEK | 6.8765 | WAM 10.0 | Upper_K_Base_Ext | 23 | 10 | Urban | Cemeteries | Managed Landscape | 1.1673 | 0.849 | 1.2121
55602 | 55537 | 1480 | 1480 | Upper Kissimmee | BOGGY CREEK | 28.2085 | WAM 10.0 | Upper_K_Base_Ext | 23 | 10 | Urban | Cemeteries | Managed Landscape | 1.1673 | 0.849 | 4.9722
2750 | 4771 | 1490 | 1490 | Upper Kissimmee | SHINGLE CREEK | 3.4537 | WAM 10.0 | Upper_K_Base_Ext | 3 | 10 | Urban | Commercial and Services Under Construction | Commercial and Services | 1.775 | 0.849 | 0.92568
2751 | 4772 | 1490 | 1490 | Upper Kissimmee | SHINGLE CREEK | 13.5676 | WAM 10.0 | Upper_K_Base_Ext | 3 | 10 | Urban | Commercial and Services Under Construction | Commercial and Services | 1.775 | 0.849 | 3.6365
2754 | 4775 | 1490 | 1490 | Upper Kissimmee | BOGGY CREEK | 7.1752 | WAM 10.0 | Upper_K_Base_Ext | 3 | 10 | Urban | Commercial and Services Under Construction | Commercial and Services | 1.775 | 0.849 | 1.9232
2755 | 4776 | 1490 | 1490 | Upper Kissimmee | BOGGY CREEK | 8.9551 | WAM 10.0 | Upper_K_Base_Ext | 3 | 10 | Urban | Commercial and Services Under Construction | Commercial and Services | 1.775 | 0.849 | 2.4002
2756 | 4777 | 1490 | 1490 | Upper Kissimmee | BOGGY CREEK | 26.4347 | WAM 10.0 | Upper_K_Base_Ext | 3 | 10 | Urban | Commercial and Services Under Construction | Commercial and Services | 1.775 | 0.849 | 7.0853
2757 | 4778 | 1490 | 1490 | Upper Kissimmee | BOGGY CREEK | 23.1031 | WAM 10.0 | Upper_K_Base_Ext | 3 | 10 | Urban | Commercial and Services Under Construction | Commercial and Services | 1.775 | 0.849 | 6.1923
2758 | 4779 | 1490 | 1490 | Upper Kissimmee | BOGGY CREEK | 14.2095 | WAM 10.0 | Upper_K_Base_Ext | 3 | 10 | Urban | Commercial and Services Under Construction | Commercial and Services | 1.775 | 0.849 | 3.8086
4772 | 4740 | 1490 | 1490 | Upper Kissimmee | UPPER REEDY CREEK | 5.8121 | WAM 10.0 | Upper_K_Base_Ext | 3 | 10 | Urban | Commercial and Services Under Construction | Commercial and Services | 1.775 | 0.849 | 1.5578
4773 | 4741 | 1490 | 1490 | Upper Kissimmee | UPPER REEDY CREEK | 28.8221 | WAM 10.0 | Upper_K_Base_Ext | 3 | 10 | Urban | Commercial and Services Under Construction | Commercial and Services | 1.775 | 0.849 | 7.7251
4774 | 4742 | 1490 | 1490 | Upper Kissimmee | UPPER REEDY CREEK | 4.8869 | WAM 10.0 | Upper_K_Base_Ext | 3 | 10 | Urban | Commercial and Services Under Construction | Commercial and Services | 1.775 | 0.849 | 1.3098
4775 | 4743 | 1490 | 1490 | Upper Kissimmee | UPPER REEDY CREEK | 12.4033 | WAM 10.0 | Upper_K_Base_Ext | 3 | 10 | Urban | Commercial and Services Under Construction | Commercial and Services | 1.775 | 0.849 | 3.3244
4776 | 4744 | 1490 | 1490 | Upper Kissimmee | UPPER REEDY CREEK | 7.1759 | WAM 10.0 | Upper_K_Base_Ext | 3 | 10 | Urban | Commercial and Services Under Construction | Commercial and Services | 1.775 | 0.849 | 1.9233
4777 | 4745 | 1490 | 1490 | Upper Kissimmee | UPPER REEDY CREEK | 14.7875 | WAM 10.0 | Upper_K_Base_Ext | 3 | 10 | Urban | Commercial and Services Under Construction | Commercial and Services | 1.775 | 0.849 | 3.9635
4778 | 4746 | 1490 | 1490 | Upper Kissimmee | UPPER REEDY CREEK | 33.3809 | WAM 10.0 | Upper_K_Base_Ext | 3 | 10 | Urban | Commercial and Services Under Construction | Commercial and Services | 1.775 | 0.849 | 8.947
4779 | 4747 | 1490 | 1490 | Upper Kissimmee | UPPER REEDY CREEK | 0.025686 | WAM 10.0 | Upper_K_Base_Ext | 3 | 10 | Urban | Commercial and Services Under Construction | Commercial and Services | 1.775 | 0.849 | 0.0068847
4780 | 4748 | 1490 | 1490 | Upper Kissimmee | UPPER REEDY CREEK | 0.064818 | WAM 10.0 | Upper_K_Base_Ext | 3 | 10 | Urban | Commercial and Services Under Construction | Commercial and Services | 1.775 | 0.849 | 0.017373
4785 | 4753 | 1490 | 1490 | Upper Kissimmee | LAKE HART | 5.8662 | WAM 10.0 | Upper_K_Base_Ext | 3 | 10 | Urban | Commercial and Services Under Construction | Commercial and Services | 1.775 | 0.849 | 1.5723
4786 | 4754 | 1490 | 1490 | Upper Kissimmee | LAKE HART | 13.2771 | WAM 10.0 | Upper_K_Base_Ext | 3 | 10 | Urban | Commercial and Services Under Construction | Commercial and Services | 1.775 | 0.849 | 3.5586
4787 | 4755 | 1490 | 1490 | Upper Kissimmee | LAKE HART | 48.7957 | WAM 10.0 | Upper_K_Base_Ext | 3 | 10 | Urban | Commercial and Services Under Construction | Commercial and Services | 1.775 | 0.849 | 13.0786
4788 | 4756 | 1490 | 1490 | Upper Kissimmee | LOWER REEDY CREEK | 1.7082 | WAM 10.0 | Upper_K_Base_Ext | 3 | 10 | Urban | Commercial and Services Under Construction | Commercial and Services | 1.775 | 0.849 | 0.45785
4794 | 4762 | 1490 | 1490 | Upper Kissimmee | EAST LAKE TOHOPEKALIGA | 50.4483 | WAM 10.0 | Upper_K_Base_Ext | 3 | 10 | Urban | Commercial and Services Under Construction | Commercial and Services | 1.775 | 0.849 | 13.5216
4795 | 4763 | 1490 | 1490 | Upper Kissimmee | SHINGLE CREEK | 4.1315 | WAM 10.0 | Upper_K_Base_Ext | 3 | 10 | Urban | Commercial and Services Under Construction | Commercial and Services | 1.775 | 0.849 | 1.1074
4796 | 4764 | 1490 | 1490 | Upper Kissimmee | SHINGLE CREEK | 4.3099 | WAM 10.0 | Upper_K_Base_Ext | 3 | 10 | Urban | Commercial and Services Under Construction | Commercial and Services | 1.775 | 0.849 | 1.1552
4797 | 4765 | 1490 | 1490 | Upper Kissimmee | SHINGLE CREEK | 6.5182 | WAM 10.0 | Upper_K_Base_Ext | 3 | 10 | Urban | Commercial and Services Under Construction | Commercial and Services | 1.775 | 0.849 | 1.7471
4798 | 4766 | 1490 | 1490 | Upper Kissimmee | SHINGLE CREEK | 40.6504 | WAM 10.0 | Upper_K_Base_Ext | 3 | 10 | Urban | Commercial and Services Under Construction | Commercial and Services | 1.775 | 0.849 | 10.8955
4799 | 4767 | 1490 | 1490 | Upper Kissimmee | SHINGLE CREEK | 10.2458 | WAM 10.0 | Upper_K_Base_Ext | 3 | 10 | Urban | Commercial and Services Under Construction | Commercial and Services | 1.775 | 0.849 | 2.7462
4800 | 4768 | 1490 | 1490 | Upper Kissimmee | SHINGLE CREEK | 15.8872 | WAM 10.0 | Upper_K_Base_Ext | 3 | 10 | Urban | Commercial and Services Under Construction | Commercial and Services | 1.775 | 0.849 | 4.2582
4801 | 4769 | 1490 | 1490 | Upper Kissimmee | SHINGLE CREEK | 16.8737 | WAM 10.0 | Upper_K_Base_Ext | 3 | 10 | Urban | Commercial and Services Under Construction | Commercial and Services | 1.775 | 0.849 | 4.5226
4802 | 4770 | 1490 | 1490 | Upper Kissimmee | SHINGLE CREEK | 6.2423 | WAM 10.0 | Upper_K_Base_Ext | 3 | 10 | Urban | Commercial and Services Under Construction | Commercial and Services | 1.775 | 0.849 | 1.6731
55604 | 55539 | 1490 | 1490 | Upper Kissimmee | BOGGY CREEK | 1.7834 | WAM 10.0 | Upper_K_Base_Ext | 3 | 10 | Urban | Commercial and Services Under Construction | Commercial and Services | 1.775 | 0.849 | 0.478
4826 | 4804 | 1550 | 1550 | Upper Kissimmee | LAKE TOHOPEKALIGA | 1.1772 | WAM 10.0 | Upper_K_Base_Ext | 22 | 10 | Urban | Other Light Industrial | Industrial | 1.7698 | 0.849 | 0.31461
4847 | 4825 | 1550 | 1550 | Upper Kissimmee | UPPER REEDY CREEK | 21.8139 | WAM 10.0 | Upper_K_Base_Ext | 22 | 10 | Urban | Other Light Industrial | Industrial | 1.7698 | 0.849 | 5.8296
4856 | 4834 | 1550 | 1550 | Upper Kissimmee | SHINGLE CREEK | 9.6369 | WAM 10.0 | Upper_K_Base_Ext | 22 | 10 | Urban | Other Light Industrial | Industrial | 1.7698 | 0.849 | 2.5754
4857 | 4835 | 1550 | 1550 | Upper Kissimmee | SHINGLE CREEK | 6.6165 | WAM 10.0 | Upper_K_Base_Ext | 22 | 10 | Urban | Other Light Industrial | Industrial | 1.7698 | 0.849 | 1.7682
4858 | 4836 | 1550 | 1550 | Upper Kissimmee | SHINGLE CREEK | 10.8168 | WAM 10.0 | Upper_K_Base_Ext | 22 | 10 | Urban | Other Light Industrial | Industrial | 1.7698 | 0.849 | 2.8907
4859 | 4837 | 1550 | 1550 | Upper Kissimmee | SHINGLE CREEK | 4.3964 | WAM 10.0 | Upper_K_Base_Ext | 22 | 10 | Urban | Other Light Industrial | Industrial | 1.7698 | 0.849 | 1.1749
4860 | 4838 | 1550 | 1550 | Upper Kissimmee | SHINGLE CREEK | 95.9365 | WAM 10.0 | Upper_K_Base_Ext | 22 | 10 | Urban | Other Light Industrial | Industrial | 1.7698 | 0.849 | 25.6381
4861 | 4839 | 1550 | 1550 | Upper Kissimmee | SHINGLE CREEK | 22.4594 | WAM 10.0 | Upper_K_Base_Ext | 22 | 10 | Urban | Other Light Industrial | Industrial | 1.7698 | 0.849 | 6.0021
4866 | 4844 | 1550 | 1550 | Upper Kissimmee | BOGGY CREEK | 13.9027 | WAM 10.0 | Upper_K_Base_Ext | 22 | 10 | Urban | Other Light Industrial | Industrial | 1.7698 | 0.849 | 3.7154
4867 | 4845 | 1550 | 1550 | Upper Kissimmee | BOGGY CREEK | 4.1901 | WAM 10.0 | Upper_K_Base_Ext | 22 | 10 | Urban | Other Light Industrial | Industrial | 1.7698 | 0.849 | 1.1198
4868 | 4846 | 1550 | 1550 | Upper Kissimmee | BOGGY CREEK | 23.6251 | WAM 10.0 | Upper_K_Base_Ext | 22 | 10 | Urban | Other Light Industrial | Industrial | 1.7698 | 0.849 | 6.3136
4869 | 4847 | 1550 | 1550 | Upper Kissimmee | BOGGY CREEK | 6.5432 | WAM 10.0 | Upper_K_Base_Ext | 22 | 10 | Urban | Other Light Industrial | Industrial | 1.7698 | 0.849 | 1.7486
4870 | 4848 | 1550 | 1550 | Upper Kissimmee | BOGGY CREEK | 11.221 | WAM 10.0 | Upper_K_Base_Ext | 22 | 10 | Urban | Other Light Industrial | Industrial | 1.7698 | 0.849 | 2.9987
4871 | 4849 | 1550 | 1550 | Upper Kissimmee | BOGGY CREEK | 58.6338 | WAM 10.0 | Upper_K_Base_Ext | 22 | 10 | Urban | Other Light Industrial | Industrial | 1.7698 | 0.849 | 15.6693
4872 | 4850 | 1550 | 1550 | Upper Kissimmee | BOGGY CREEK | 11.2634 | WAM 10.0 | Upper_K_Base_Ext | 22 | 10 | Urban | Other Light Industrial | Industrial | 1.7698 | 0.849 | 3.01
55605 | 55540 | 1550 | 1550 | Upper Kissimmee | BOGGY CREEK | 3.6987 | WAM 10.0 | Upper_K_Base_Ext | 22 | 10 | Urban | Other Light Industrial | Industrial | 1.7698 | 0.849 | 0.98843
4875 | 4853 | 1560 | 1560 | Upper Kissimmee | SHINGLE CREEK | 27.1374 | WAM 10.0 | Upper_K_Base_Ext | 22 | 10 | Urban | Other Heavy Industrial | Industrial | 1.7698 | 0.849 | 7.2522
4881 | 4859 | 1600 | 1600 | Upper Kissimmee | UPPER REEDY CREEK | 48.9235 | WAM 10.0 | Upper_K_Base_Ext | 73 | 10 | Urban | Extractive | Mining | 0.29143 | 0.849 | 2.1529
4883 | 4861 | 1620 | 1620 | Upper Kissimmee | UPPER REEDY CREEK | 0.017843 | WAM 10.0 | Upper_K_Base_Ext | 73 | 10 | Urban | Sand and Gravel Pits | Mining | 0.29143 | 0.849 | 0.00078518
4884 | 4862 | 1620 | 1620 | Upper Kissimmee | UPPER REEDY CREEK | 21.3692 | WAM 10.0 | Upper_K_Base_Ext | 73 | 10 | Urban | Sand and Gravel Pits | Mining | 0.29143 | 0.849 | 0.94037
4902 | 4880 | 1630 | 1630 | Upper Kissimmee | BOGGY CREEK | 28.2895 | WAM 10.0 | Upper_K_Base_Ext | 73 | 10 | Urban | Rock Quarries | Mining | 0.29143 | 0.849 | 1.2449
2762 | 4994 | 1700 | 1700 | Upper Kissimmee | UPPER REEDY CREEK | 3.0535 | WAM 10.0 | Upper_K_Base_Ext | 3 | 10 | Urban | Institutional | Commercial and Services | 1.775 | 0.849 | 0.81841
2763 | 4995 | 1700 | 1700 | Upper Kissimmee | UPPER REEDY CREEK | 9.751 | WAM 10.0 | Upper_K_Base_Ext | 3 | 10 | Urban | Institutional | Commercial and Services | 1.775 | 0.849 | 2.6135
2764 | 4996 | 1700 | 1700 | Upper Kissimmee | UPPER REEDY CREEK | 4.3166 | WAM 10.0 | Upper_K_Base_Ext | 3 | 10 | Urban | Institutional | Commercial and Services | 1.775 | 0.849 | 1.157
2765 | 4997 | 1700 | 1700 | Upper Kissimmee | UPPER REEDY CREEK | 1.3755 | WAM 10.0 | Upper_K_Base_Ext | 3 | 10 | Urban | Institutional | Commercial and Services | 1.775 | 0.849 | 0.36867
2766 | 4998 | 1700 | 1700 | Upper Kissimmee | UPPER REEDY CREEK | 4.6599 | WAM 10.0 | Upper_K_Base_Ext | 3 | 10 | Urban | Institutional | Commercial and Services | 1.775 | 0.849 | 1.249
2767 | 4999 | 1700 | 1700 | Upper Kissimmee | UPPER REEDY CREEK | 1.9438 | WAM 10.0 | Upper_K_Base_Ext | 3 | 10 | Urban | Institutional | Commercial and Services | 1.775 | 0.849 | 0.52099
2768 | 5000 | 1700 | 1700 | Upper Kissimmee | UPPER REEDY CREEK | 2.0325 | WAM 10.0 | Upper_K_Base_Ext | 3 | 10 | Urban | Institutional | Commercial and Services | 1.775 | 0.849 | 0.54476
2769 | 5001 | 1700 | 1700 | Upper Kissimmee | UPPER REEDY CREEK | 4.7196 | WAM 10.0 | Upper_K_Base_Ext | 3 | 10 | Urban | Institutional | Commercial and Services | 1.775 | 0.849 | 1.265
2770 | 5002 | 1700 | 1700 | Upper Kissimmee | UPPER REEDY CREEK | 5.3878 | WAM 10.0 | Upper_K_Base_Ext | 3 | 10 | Urban | Institutional | Commercial and Services | 1.775 | 0.849 | 1.4441
2771 | 5003 | 1700 | 1700 | Upper Kissimmee | UPPER REEDY CREEK | 5.6303 | WAM 10.0 | Upper_K_Base_Ext | 3 | 10 | Urban | Institutional | Commercial and Services | 1.775 | 0.849 | 1.5091
2772 | 5004 | 1700 | 1700 | Upper Kissimmee | UPPER REEDY CREEK | 3.4721 | WAM 10.0 | Upper_K_Base_Ext | 3 | 10 | Urban | Institutional | Commercial and Services | 1.775 | 0.849 | 0.93062
2773 | 5005 | 1700 | 1700 | Upper Kissimmee | UPPER REEDY CREEK | 5.2849 | WAM 10.0 | Upper_K_Base_Ext | 3 | 10 | Urban | Institutional | Commercial and Services | 1.775 | 0.849 | 1.4165
2774 | 5006 | 1700 | 1700 | Upper Kissimmee | UPPER REEDY CREEK | 2.4546 | WAM 10.0 | Upper_K_Base_Ext | 3 | 10 | Urban | Institutional | Commercial and Services | 1.775 | 0.849 | 0.65789
2775 | 5007 | 1700 | 1700 | Upper Kissimmee | UPPER REEDY CREEK | 1.7745 | WAM 10.0 | Upper_K_Base_Ext | 3 | 10 | Urban | Institutional | Commercial and Services | 1.775 | 0.849 | 0.47562
2776 | 5008 | 1700 | 1700 | Upper Kissimmee | UPPER REEDY CREEK | 9.4959 | WAM 10.0 | Upper_K_Base_Ext | 3 | 10 | Urban | Institutional | Commercial and Services | 1.775 | 0.849 | 2.5452
2777 | 5009 | 1700 | 1700 | Upper Kissimmee | UPPER REEDY CREEK | 3.2808 | WAM 10.0 | Upper_K_Base_Ext | 3 | 10 | Urban | Institutional | Commercial and Services | 1.775 | 0.849 | 0.87935
2779 | 5011 | 1700 | 1700 | Upper Kissimmee | UPPER REEDY CREEK | 6.4685 | WAM 10.0 | Upper_K_Base_Ext | 3 | 10 | Urban | Institutional | Commercial and Services | 1.775 | 0.849 | 1.7337
2780 | 5012 | 1700 | 1700 | Upper Kissimmee | UPPER REEDY CREEK | 1.9363 | WAM 10.0 | Upper_K_Base_Ext | 3 | 10 | Urban | Institutional | Commercial and Services | 1.775 | 0.849 | 0.51899
2781 | 5013 | 1700 | 1700 | Upper Kissimmee | UPPER REEDY CREEK | 2.7006 | WAM 10.0 | Upper_K_Base_Ext | 3 | 10 | Urban | Institutional | Commercial and Services | 1.775 | 0.849 | 0.72383
5018 | 5018 | 1700 | 1700 | Upper Kissimmee | LAKE HART | 0.090097 | WAM 10.0 | Upper_K_Base_Ext | 3 | 10 | Urban | Institutional | Commercial and Services | 1.775 | 0.849 | 0.024149
5019 | 5019 | 1700 | 1700 | Upper Kissimmee | LAKE HART | 33.5007 | WAM 10.0 | Upper_K_Base_Ext | 3 | 10 | Urban | Institutional | Commercial and Services | 1.775 | 0.849 | 8.9791
5020 | 5020 | 1700 | 1700 | Upper Kissimmee | LAKE HART | 7.8144 | WAM 10.0 | Upper_K_Base_Ext | 3 | 10 | Urban | Institutional | Commercial and Services | 1.775 | 0.849 | 2.0945
5043 | 5043 | 1700 | 1700 | Upper Kissimmee | SHINGLE CREEK | 9.3694 | WAM 10.0 | Upper_K_Base_Ext | 3 | 10 | Urban | Institutional | Commercial and Services | 1.775 | 0.849 | 2.5113
5044 | 5044 | 1700 | 1700 | Upper Kissimmee | SHINGLE CREEK | 1.2366 | WAM 10.0 | Upper_K_Base_Ext | 3 | 10 | Urban | Institutional | Commercial and Services | 1.775 | 0.849 | 0.33144
5045 | 5045 | 1700 | 1700 | Upper Kissimmee | SHINGLE CREEK | 5.0959 | WAM 10.0 | Upper_K_Base_Ext | 3 | 10 | Urban | Institutional | Commercial and Services | 1.775 | 0.849 | 1.3659
5046 | 5046 | 1700 | 1700 | Upper Kissimmee | SHINGLE CREEK | 1.3045 | WAM 10.0 | Upper_K_Base_Ext | 3 | 10 | Urban | Institutional | Commercial and Services | 1.775 | 0.849 | 0.34965
5047 | 5047 | 1700 | 1700 | Upper Kissimmee | SHINGLE CREEK | 0.97464 | WAM 10.0 | Upper_K_Base_Ext | 3 | 10 | Urban | Institutional | Commercial and Services | 1.775 | 0.849 | 0.26123
5048 | 5048 | 1700 | 1700 | Upper Kissimmee | SHINGLE CREEK | 7.8312 | WAM 10.0 | Upper_K_Base_Ext | 3 | 10 | Urban | Institutional | Commercial and Services | 1.775 | 0.849 | 2.099
5049 | 5049 | 1700 | 1700 | Upper Kissimmee | SHINGLE CREEK | 2.0153 | WAM 10.0 | Upper_K_Base_Ext | 3 | 10 | Urban | Institutional | Commercial and Services | 1.775 | 0.849 | 0.54016
5050 | 5050 | 1700 | 1700 | Upper Kissimmee | SHINGLE CREEK | 1.3657 | WAM 10.0 | Upper_K_Base_Ext | 3 | 10 | Urban | Institutional | Commercial and Services | 1.775 | 0.849 | 0.36605
5051 | 5051 | 1700 | 1700 | Upper Kissimmee | SHINGLE CREEK | 1.3438 | WAM 10.0 | Upper_K_Base_Ext | 3 | 10 | Urban | Institutional | Commercial and Services | 1.775 | 0.849 | 0.36019
5052 | 5052 | 1700 | 1700 | Upper Kissimmee | SHINGLE CREEK | 1.7263 | WAM 10.0 | Upper_K_Base_Ext | 3 | 10 | Urban | Institutional | Commercial and Services | 1.775 | 0.849 | 0.4627
5053 | 5053 | 1700 | 1700 | Upper Kissimmee | SHINGLE CREEK | 2.8642 | WAM 10.0 | Upper_K_Base_Ext | 3 | 10 | Urban | Institutional | Commercial and Services | 1.775 | 0.849 | 0.76768
5054 | 5054 | 1700 | 1700 | Upper Kissimmee | SHINGLE CREEK | 3.1792 | WAM 10.0 | Upper_K_Base_Ext | 3 | 10 | Urban | Institutional | Commercial and Services | 1.775 | 0.849 | 0.85212
5055 | 5055 | 1700 | 1700 | Upper Kissimmee | SHINGLE CREEK | 5.7471 | WAM 10.0 | Upper_K_Base_Ext | 3 | 10 | Urban | Institutional | Commercial and Services | 1.775 | 0.849 | 1.5404
5056 | 5056 | 1700 | 1700 | Upper Kissimmee | SHINGLE CREEK | 2.8247 | WAM 10.0 | Upper_K_Base_Ext | 3 | 10 | Urban | Institutional | Commercial and Services | 1.775 | 0.849 | 0.75711
5057 | 5057 | 1700 | 1700 | Upper Kissimmee | SHINGLE CREEK | 3.641 | WAM 10.0 | Upper_K_Base_Ext | 3 | 10 | Urban | Institutional | Commercial and Services | 1.775 | 0.849 | 0.97588
5058 | 5058 | 1700 | 1700 | Upper Kissimmee | SHINGLE CREEK | 6.9529 | WAM 10.0 | Upper_K_Base_Ext | 3 | 10 | Urban | Institutional | Commercial and Services | 1.775 | 0.849 | 1.8636
5059 | 5059 | 1700 | 1700 | Upper Kissimmee | SHINGLE CREEK | 3.838 | WAM 10.0 | Upper_K_Base_Ext | 3 | 10 | Urban | Institutional | Commercial and Services | 1.775 | 0.849 | 1.0287
5060 | 5060 | 1700 | 1700 | Upper Kissimmee | SHINGLE CREEK | 4.2449 | WAM 10.0 | Upper_K_Base_Ext | 3 | 10 | Urban | Institutional | Commercial and Services | 1.775 | 0.849 | 1.1377
5061 | 5061 | 1700 | 1700 | Upper Kissimmee | SHINGLE CREEK | 31.7067 | WAM 10.0 | Upper_K_Base_Ext | 3 | 10 | Urban | Institutional | Commercial and Services | 1.775 | 0.849 | 8.4983
5062 | 5062 | 1700 | 1700 | Upper Kissimmee | SHINGLE CREEK | 28.3219 | WAM 10.0 | Upper_K_Base_Ext | 3 | 10 | Urban | Institutional | Commercial and Services | 1.775 | 0.849 | 7.5911
5063 | 5063 | 1700 | 1700 | Upper Kissimmee | SHINGLE CREEK | 2.4482 | WAM 10.0 | Upper_K_Base_Ext | 3 | 10 | Urban | Institutional | Commercial and Services | 1.775 | 0.849 | 0.65619
5064 | 5064 | 1700 | 1700 | Upper Kissimmee | SHINGLE CREEK | 3.0048 | WAM 10.0 | Upper_K_Base_Ext | 3 | 10 | Urban | Institutional | Commercial and Services | 1.775 | 0.849 | 0.80538
5065 | 5065 | 1700 | 1700 | Upper Kissimmee | SHINGLE CREEK | 6.3293 | WAM 10.0 | Upper_K_Base_Ext | 3 | 10 | Urban | Institutional | Commercial and Services | 1.775 | 0.849 | 1.6964
5066 | 5066 | 1700 | 1700 | Upper Kissimmee | SHINGLE CREEK | 4.2016 | WAM 10.0 | Upper_K_Base_Ext | 3 | 10 | Urban | Institutional | Commercial and Services | 1.775 | 0.849 | 1.1261
5067 | 5067 | 1700 | 1700 | Upper Kissimmee | SHINGLE CREEK | 0.036673 | WAM 10.0 | Upper_K_Base_Ext | 3 | 10 | Urban | Institutional | Commercial and Services | 1.775 | 0.849 | 0.0098294
5068 | 5068 | 1700 | 1700 | Upper Kissimmee | SHINGLE CREEK | 2.221 | WAM 10.0 | Upper_K_Base_Ext | 3 | 10 | Urban | Institutional | Commercial and Services | 1.775 | 0.849 | 0.59528
5069 | 5069 | 1700 | 1700 | Upper Kissimmee | SHINGLE CREEK | 1.3057 | WAM 10.0 | Upper_K_Base_Ext | 3 | 10 | Urban | Institutional | Commercial and Services | 1.775 | 0.849 | 0.34996
5070 | 5070 | 1700 | 1700 | Upper Kissimmee | SHINGLE CREEK | 2.1766 | WAM 10.0 | Upper_K_Base_Ext | 3 | 10 | Urban | Institutional | Commercial and Services | 1.775 | 0.849 | 0.5834
5071 | 5071 | 1700 | 1700 | Upper Kissimmee | SHINGLE CREEK | 5.5688 | WAM 10.0 | Upper_K_Base_Ext | 3 | 10 | Urban | Institutional | Commercial and Services | 1.775 | 0.849 | 1.4926
5072 | 5072 | 1700 | 1700 | Upper Kissimmee | SHINGLE CREEK | 26.3655 | WAM 10.0 | Upper_K_Base_Ext | 3 | 10 | Urban | Institutional | Commercial and Services | 1.775 | 0.849 | 7.0667
5073 | 5073 | 1700 | 1700 | Upper Kissimmee | SHINGLE CREEK | 7.7454 | WAM 10.0 | Upper_K_Base_Ext | 3 | 10 | Urban | Institutional | Commercial and Services | 1.775 | 0.849 | 2.076
5074 | 5074 | 1700 | 1700 | Upper Kissimmee | SHINGLE CREEK | 0.040533 | WAM 10.0 | Upper_K_Base_Ext | 3 | 10 | Urban | Institutional | Commercial and Services | 1.775 | 0.849 | 0.010864
5075 | 5075 | 1700 | 1700 | Upper Kissimmee | SHINGLE CREEK | 5.8155 | WAM 10.0 | Upper_K_Base_Ext | 3 | 10 | Urban | Institutional | Commercial and Services | 1.775 | 0.849 | 1.5587
5076 | 5076 | 1700 | 1700 | Upper Kissimmee | SHINGLE CREEK | 3.524 | WAM 10.0 | Upper_K_Base_Ext | 3 | 10 | Urban | Institutional | Commercial and Services | 1.775 | 0.849 | 0.94454
5077 | 5077 | 1700 | 1700 | Upper Kissimmee | SHINGLE CREEK | 3.9406 | WAM 10.0 | Upper_K_Base_Ext | 3 | 10 | Urban | Institutional | Commercial and Services | 1.775 | 0.849 | 1.0562
5078 | 5078 | 1700 | 1700 | Upper Kissimmee | SHINGLE CREEK | 1.9674 | WAM 10.0 | Upper_K_Base_Ext | 3 | 10 | Urban | Institutional | Commercial and Services | 1.775 | 0.849 | 0.52731
5079 | 5079 | 1700 | 1700 | Upper Kissimmee | SHINGLE CREEK | 2.3723 | WAM 10.0 | Upper_K_Base_Ext | 3 | 10 | Urban | Institutional | Commercial and Services | 1.775 | 0.849 | 0.63584
5080 | 5080 | 1700 | 1700 | Upper Kissimmee | SHINGLE CREEK | 17.0085 | WAM 10.0 | Upper_K_Base_Ext | 3 | 10 | Urban | Institutional | Commercial and Services | 1.775 | 0.849 | 4.5588
5081 | 5081 | 1700 | 1700 | Upper Kissimmee | SHINGLE CREEK | 5.548 | WAM 10.0 | Upper_K_Base_Ext | 3 | 10 | Urban | Institutional | Commercial and Services | 1.775 | 0.849 | 1.487
5082 | 5082 | 1700 | 1700 | Upper Kissimmee | SHINGLE CREEK | 2.966 | WAM 10.0 | Upper_K_Base_Ext | 3 | 10 | Urban | Institutional | Commercial and Services | 1.775 | 0.849 | 0.79498
5083 | 5083 | 1700 | 1700 | Upper Kissimmee | SHINGLE CREEK | 3.3107 | WAM 10.0 | Upper_K_Base_Ext | 3 | 10 | Urban | Institutional | Commercial and Services | 1.775 | 0.849 | 0.88735
5084 | 5084 | 1700 | 1700 | Upper Kissimmee | SHINGLE CREEK | 3.8684 | WAM 10.0 | Upper_K_Base_Ext | 3 | 10 | Urban | Institutional | Commercial and Services | 1.775 | 0.849 | 1.0368
5085 | 5085 | 1700 | 1700 | Upper Kissimmee | SHINGLE CREEK | 3.6647 | WAM 10.0 | Upper_K_Base_Ext | 3 | 10 | Urban | Institutional | Commercial and Services | 1.775 | 0.849 | 0.98225
5086 | 5086 | 1700 | 1700 | Upper Kissimmee | SHINGLE CREEK | 7.0277 | WAM 10.0 | Upper_K_Base_Ext | 3 | 10 | Urban | Institutional | Commercial and Services | 1.775 | 0.849 | 1.8836
5087 | 5087 | 1700 | 1700 | Upper Kissimmee | SHINGLE CREEK | 4.4862 | WAM 10.0 | Upper_K_Base_Ext | 3 | 10 | Urban | Institutional | Commercial and Services | 1.775 | 0.849 | 1.2024
5088 | 5088 | 1700 | 1700 | Upper Kissimmee | SHINGLE CREEK | 4.8557 | WAM 10.0 | Upper_K_Base_Ext | 3 | 10 | Urban | Institutional | Commercial and Services | 1.775 | 0.849 | 1.3015
5097 | 5097 | 1700 | 1700 | Upper Kissimmee | BOGGY CREEK | 2.3214 | WAM 10.0 | Upper_K_Base_Ext | 3 | 10 | Urban | Institutional | Commercial and Services | 1.775 | 0.849 | 0.62219
5098 | 5098 | 1700 | 1700 | Upper Kissimmee | BOGGY CREEK | 2.0673 | WAM 10.0 | Upper_K_Base_Ext | 3 | 10 | Urban | Institutional | Commercial and Services | 1.775 | 0.849 | 0.55408
5099 | 5099 | 1700 | 1700 | Upper Kissimmee | BOGGY CREEK | 11.5643 | WAM 10.0 | Upper_K_Base_Ext | 3 | 10 | Urban | Institutional | Commercial and Services | 1.775 | 0.849 | 3.0996
5100 | 5100 | 1700 | 1700 | Upper Kissimmee | BOGGY CREEK | 0.5173 | WAM 10.0 | Upper_K_Base_Ext | 3 | 10 | Urban | Institutional | Commercial and Services | 1.775 | 0.849 | 0.13865
5101 | 5101 | 1700 | 1700 | Upper Kissimmee | BOGGY CREEK | 1.5156 | WAM 10.0 | Upper_K_Base_Ext | 3 | 10 | Urban | Institutional | Commercial and Services | 1.775 | 0.849 | 0.40623
5102 | 5102 | 1700 | 1700 | Upper Kissimmee | BOGGY CREEK | 0.38269 | WAM 10.0 | Upper_K_Base_Ext | 3 | 10 | Urban | Institutional | Commercial and Services | 1.775 | 0.849 | 0.10257
5103 | 5103 | 1700 | 1700 | Upper Kissimmee | BOGGY CREEK | 5.212 | WAM 10.0 | Upper_K_Base_Ext | 3 | 10 | Urban | Institutional | Commercial and Services | 1.775 | 0.849 | 1.397
5104 | 5104 | 1700 | 1700 | Upper Kissimmee | BOGGY CREEK | 0.17609 | WAM 10.0 | Upper_K_Base_Ext | 3 | 10 | Urban | Institutional | Commercial and Services | 1.775 | 0.849 | 0.047198
5105 | 5105 | 1700 | 1700 | Upper Kissimmee | BOGGY CREEK | 0.81049 | WAM 10.0 | Upper_K_Base_Ext | 3 | 10 | Urban | Institutional | Commercial and Services | 1.775 | 0.849 | 0.21723
5106 | 5106 | 1700 | 1700 | Upper Kissimmee | BOGGY CREEK | 4.0783 | WAM 10.0 | Upper_K_Base_Ext | 3 | 10 | Urban | Institutional | Commercial and Services | 1.775 | 0.849 | 1.0931
5107 | 5107 | 1700 | 1700 | Upper Kissimmee | BOGGY CREEK | 3.3609 | WAM 10.0 | Upper_K_Base_Ext | 3 | 10 | Urban | Institutional | Commercial and Services | 1.775 | 0.849 | 0.90081
5108 | 5108 | 1700 | 1700 | Upper Kissimmee | BOGGY CREEK | 1.2696 | WAM 10.0 | Upper_K_Base_Ext | 3 | 10 | Urban | Institutional | Commercial and Services | 1.775 | 0.849 | 0.34029
5109 | 5109 | 1700 | 1700 | Upper Kissimmee | BOGGY CREEK | 0.55098 | WAM 10.0 | Upper_K_Base_Ext | 3 | 10 | Urban | Institutional | Commercial and Services | 1.775 | 0.849 | 0.14768
5110 | 5110 | 1700 | 1700 | Upper Kissimmee | BOGGY CREEK | 4.0425 | WAM 10.0 | Upper_K_Base_Ext | 3 | 10 | Urban | Institutional | Commercial and Services | 1.775 | 0.849 | 1.0835
5111 | 5111 | 1700 | 1700 | Upper Kissimmee | BOGGY CREEK | 2.4313 | WAM 10.0 | Upper_K_Base_Ext | 3 | 10 | Urban | Institutional | Commercial and Services | 1.775 | 0.849 | 0.65165
5112 | 5112 | 1700 | 1700 | Upper Kissimmee | BOGGY CREEK | 4.6799 | WAM 10.0 | Upper_K_Base_Ext | 3 | 10 | Urban | Institutional | Commercial and Services | 1.775 | 0.849 | 1.2543
5113 | 5113 | 1700 | 1700 | Upper Kissimmee | BOGGY CREEK | 5.0261 | WAM 10.0 | Upper_K_Base_Ext | 3 | 10 | Urban | Institutional | Commercial and Services | 1.775 | 0.849 | 1.3471
5114 | 5114 | 1700 | 1700 | Upper Kissimmee | BOGGY CREEK | 0.87584 | WAM 10.0 | Upper_K_Base_Ext | 3 | 10 | Urban | Institutional | Commercial and Services | 1.775 | 0.849 | 0.23475
5115 | 5115 | 1700 | 1700 | Upper Kissimmee | BOGGY CREEK | 0.67385 | WAM 10.0 | Upper_K_Base_Ext | 3 | 10 | Urban | Institutional | Commercial and Services | 1.775 | 0.849 | 0.18061
5116 | 5116 | 1700 | 1700 | Upper Kissimmee | BOGGY CREEK | 4.9247 | WAM 10.0 | Upper_K_Base_Ext | 3 | 10 | Urban | Institutional | Commercial and Services | 1.775 | 0.849 | 1.32
5117 | 5117 | 1700 | 1700 | Upper Kissimmee | BOGGY CREEK | 1.9688 | WAM 10.0 | Upper_K_Base_Ext | 3 | 10 | Urban | Institutional | Commercial and Services | 1.775 | 0.849 | 0.5277
5118 | 5118 | 1700 | 1700 | Upper Kissimmee | BOGGY CREEK | 1.4609 | WAM 10.0 | Upper_K_Base_Ext | 3 | 10 | Urban | Institutional | Commercial and Services | 1.775 | 0.849 | 0.39157
5119 | 5119 | 1700 | 1700 | Upper Kissimmee | BOGGY CREEK | 5.2704 | WAM 10.0 | Upper_K_Base_Ext | 3 | 10 | Urban | Institutional | Commercial and Services | 1.775 | 0.849 | 1.4126
5120 | 5120 | 1700 | 1700 | Upper Kissimmee | BOGGY CREEK | 4.3783 | WAM 10.0 | Upper_K_Base_Ext | 3 | 10 | Urban | Institutional | Commercial and Services | 1.775 | 0.849 | 1.1735
5121 | 5121 | 1700 | 1700 | Upper Kissimmee | BOGGY CREEK | 4.8761 | WAM 10.0 | Upper_K_Base_Ext | 3 | 10 | Urban | Institutional | Commercial and Services | 1.775 | 0.849 | 1.3069
5122 | 5122 | 1700 | 1700 | Upper Kissimmee | BOGGY CREEK | 2.0906 | WAM 10.0 | Upper_K_Base_Ext | 3 | 10 | Urban | Institutional | Commercial and Services | 1.775 | 0.849 | 0.56035
5123 | 5123 | 1700 | 1700 | Upper Kissimmee | BOGGY CREEK | 3.676 | WAM 10.0 | Upper_K_Base_Ext | 3 | 10 | Urban | Institutional | Commercial and Services | 1.775 | 0.849 | 0.98527
5124 | 5124 | 1700 | 1700 | Upper Kissimmee | BOGGY CREEK | 0.34738 | WAM 10.0 | Upper_K_Base_Ext | 3 | 10 | Urban | Institutional | Commercial and Services | 1.775 | 0.849 | 0.093108
5125 | 5125 | 1700 | 1700 | Upper Kissimmee | BOGGY CREEK | 4.0796 | WAM 10.0 | Upper_K_Base_Ext | 3 | 10 | Urban | Institutional | Commercial and Services | 1.775 | 0.849 | 1.0935
5126 | 5126 | 1700 | 1700 | Upper Kissimmee | BOGGY CREEK | 5.0259 | WAM 10.0 | Upper_K_Base_Ext | 3 | 10 | Urban | Institutional | Commercial and Services | 1.775 | 0.849 | 1.3471
5127 | 5127 | 1700 | 1700 | Upper Kissimmee | BOGGY CREEK | 1.9605 | WAM 10.0 | Upper_K_Base_Ext | 3 | 10 | Urban | Institutional | Commercial and Services | 1.775 | 0.849 | 0.52547
5128 | 5128 | 1700 | 1700 | Upper Kissimmee | BOGGY CREEK | 2.8795 | WAM 10.0 | Upper_K_Base_Ext | 3 | 10 | Urban | Institutional | Commercial and Services | 1.775 | 0.849 | 0.7718
5129 | 5129 | 1700 | 1700 | Upper Kissimmee | BOGGY CREEK | 16.1298 | WAM 10.0 | Upper_K_Base_Ext | 3 | 10 | Urban | Institutional | Commercial and Services | 1.775 | 0.849 | 4.3232
5130 | 5130 | 1700 | 1700 | Upper Kissimmee | BOGGY CREEK | 39.8938 | WAM 10.0 | Upper_K_Base_Ext | 3 | 10 | Urban | Institutional | Commercial and Services | 1.775 | 0.849 | 10.6927
5131 | 5131 | 1700 | 1700 | Upper Kissimmee | BOGGY CREEK | 2.5139 | WAM 10.0 | Upper_K_Base_Ext | 3 | 10 | Urban | Institutional | Commercial and Services | 1.775 | 0.849 | 0.67381
5132 | 5132 | 1700 | 1700 | Upper Kissimmee | BOGGY CREEK | 1.979 | WAM 10.0 | Upper_K_Base_Ext | 3 | 10 | Urban | Institutional | Commercial and Services | 1.775 | 0.849 | 0.53043
5133 | 5133 | 1700 | 1700 | Upper Kissimmee | BOGGY CREEK | 2.0931 | WAM 10.0 | Upper_K_Base_Ext | 3 | 10 | Urban | Institutional | Commercial and Services | 1.775 | 0.849 | 0.56101
5134 | 5134 | 1700 | 1700 | Upper Kissimmee | BOGGY CREEK | 10.64 | WAM 10.0 | Upper_K_Base_Ext | 3 | 10 | Urban | Institutional | Commercial and Services | 1.775 | 0.849 | 2.8518
5135 | 5135 | 1700 | 1700 | Upper Kissimmee | BOGGY CREEK | 2.9369 | WAM 10.0 | Upper_K_Base_Ext | 3 | 10 | Urban | Institutional | Commercial and Services | 1.775 | 0.849 | 0.78716
5136 | 5136 | 1700 | 1700 | Upper Kissimmee | BOGGY CREEK | 2.9116 | WAM 10.0 | Upper_K_Base_Ext | 3 | 10 | Urban | Institutional | Commercial and Services | 1.775 | 0.849 | 0.7804
5137 | 5137 | 1700 | 1700 | Upper Kissimmee | BOGGY CREEK | 1.9838 | WAM 10.0 | Upper_K_Base_Ext | 3 | 10 | Urban | Institutional | Commercial and Services | 1.775 | 0.849 | 0.53171
5138 | 5138 | 1700 | 1700 | Upper Kissimmee | BOGGY CREEK | 2.1777 | WAM 10.0 | Upper_K_Base_Ext | 3 | 10 | Urban | Institutional | Commercial and Services | 1.775 | 0.849 | 0.58368
55614 | 55549 | 1700 | 1700 | Upper Kissimmee | BOGGY CREEK | 0.45873 | WAM 10.0 | Upper_K_Base_Ext | 3 | 10 | Urban | Institutional | Commercial and Services | 1.775 | 0.849 | 0.12295
55615 | 55550 | 1700 | 1700 | Upper Kissimmee | BOGGY CREEK | 5.9002 | WAM 10.0 | Upper_K_Base_Ext | 3 | 10 | Urban | Institutional | Commercial and Services | 1.775 | 0.849 | 1.5814
55616 | 55551 | 1700 | 1700 | Upper Kissimmee | BOGGY CREEK | 0.426 | WAM 10.0 | Upper_K_Base_Ext | 3 | 10 | Urban | Institutional | Commercial and Services | 1.775 | 0.849 | 0.11418
55617 | 55552 | 1700 | 1700 | Upper Kissimmee | BOGGY CREEK | 1.3561 | WAM 10.0 | Upper_K_Base_Ext | 3 | 10 | Urban | Institutional | Commercial and Services | 1.775 | 0.849 | 0.36349
55618 | 55553 | 1700 | 1700 | Upper Kissimmee | BOGGY CREEK | 0.69072 | WAM 10.0 | Upper_K_Base_Ext | 3 | 10 | Urban | Institutional | Commercial and Services | 1.775 | 0.849 | 0.18513
55619 | 55554 | 1700 | 1700 | Upper Kissimmee | BOGGY CREEK | 1.699 | WAM 10.0 | Upper_K_Base_Ext | 3 | 10 | Urban | Institutional | Commercial and Services | 1.775 | 0.849 | 0.45537
55620 | 55555 | 1700 | 1700 | Upper Kissimmee | BOGGY CREEK | 0.55167 | WAM 10.0 | Upper_K_Base_Ext | 3 | 10 | Urban | Institutional | Commercial and Services | 1.775 | 0.849 | 0.14786
55621 | 55556 | 1700 | 1700 | Upper Kissimmee | BOGGY CREEK | 6.5644 | WAM 10.0 | Upper_K_Base_Ext | 3 | 10 | Urban | Institutional | Commercial and Services | 1.775 | 0.849 | 1.7594
55622 | 55557 | 1700 | 1700 | Upper Kissimmee | BOGGY CREEK | 5.1317 | WAM 10.0 | Upper_K_Base_Ext | 3 | 10 | Urban | Institutional | Commercial and Services | 1.775 | 0.849 | 1.3754
55623 | 55558 | 1700 | 1700 | Upper Kissimmee | BOGGY CREEK | 0.78685 | WAM 10.0 | Upper_K_Base_Ext | 3 | 10 | Urban | Institutional | Commercial and Services | 1.775 | 0.849 | 0.2109
55624 | 55559 | 1700 | 1700 | Upper Kissimmee | BOGGY CREEK | 9.9982 | WAM 10.0 | Upper_K_Base_Ext | 3 | 10 | Urban | Institutional | Commercial and Services | 1.775 | 0.849 | 2.6798
55625 | 55560 | 1700 | 1700 | Upper Kissimmee | BOGGY CREEK | 1.4384 | WAM 10.0 | Upper_K_Base_Ext | 3 | 10 | Urban | Institutional | Commercial and Services | 1.775 | 0.849 | 0.38554
55626 | 55561 | 1700 | 1700 | Upper Kissimmee | BOGGY CREEK | 2.1669 | WAM 10.0 | Upper_K_Base_Ext | 3 | 10 | Urban | Institutional | Commercial and Services | 1.775 | 0.849 | 0.58079
55627 | 55562 | 1700 | 1700 | Upper Kissimmee | BOGGY CREEK | 2.251 | WAM 10.0 | Upper_K_Base_Ext | 3 | 10 | Urban | Institutional | Commercial and Services | 1.775 | 0.849 | 0.60333
55628 | 55563 | 1700 | 1700 | Upper Kissimmee | BOGGY CREEK | 0.88495 | WAM 10.0 | Upper_K_Base_Ext | 3 | 10 | Urban | Institutional | Commercial and Services | 1.775 | 0.849 | 0.23719
55629 | 55564 | 1700 | 1700 | Upper Kissimmee | BOGGY CREEK | 3.0948 | WAM 10.0 | Upper_K_Base_Ext | 3 | 10 | Urban | Institutional | Commercial and Services | 1.775 | 0.849 | 0.82951
55630 | 55565 | 1700 | 1700 | Upper Kissimmee | BOGGY CREEK | 2.0286 | WAM 10.0 | Upper_K_Base_Ext | 3 | 10 | Urban | Institutional | Commercial and Services | 1.775 | 0.849 | 0.54372
55631 | 55566 | 1700 | 1700 | Upper Kissimmee | BOGGY CREEK | 1.0292 | WAM 10.0 | Upper_K_Base_Ext | 3 | 10 | Urban | Institutional | Commercial and Services | 1.775 | 0.849 | 0.27586
55632 | 55567 | 1700 | 1700 | Upper Kissimmee | BOGGY CREEK | 3.9063 | WAM 10.0 | Upper_K_Base_Ext | 3 | 10 | Urban | Institutional | Commercial and Services | 1.775 | 0.849 | 1.047
55633 | 55568 | 1700 | 1700 | Upper Kissimmee | BOGGY CREEK | 1.9484 | WAM 10.0 | Upper_K_Base_Ext | 3 | 10 | Urban | Institutional | Commercial and Services | 1.775 | 0.849 | 0.52222
55634 | 55569 | 1700 | 1700 | Upper Kissimmee | BOGGY CREEK | 27.5523 | WAM 10.0 | Upper_K_Base_Ext | 3 | 10 | Urban | Institutional | Commercial and Services | 1.775 | 0.849 | 7.3848
55635 | 55570 | 1700 | 1700 | Upper Kissimmee | BOGGY CREEK | 5.1806 | WAM 10.0 | Upper_K_Base_Ext | 3 | 10 | Urban | Institutional | Commercial and Services | 1.775 | 0.849 | 1.3886
55636 | 55571 | 1700 | 1700 | Upper Kissimmee | BOGGY CREEK | 14.4516 | WAM 10.0 | Upper_K_Base_Ext | 3 | 10 | Urban | Institutional | Commercial and Services | 1.775 | 0.849 | 3.8734
55637 | 55572 | 1700 | 1700 | Upper Kissimmee | BOGGY CREEK | 0.73163 | WAM 10.0 | Upper_K_Base_Ext | 3 | 10 | Urban | Institutional | Commercial and Services | 1.775 | 0.849 | 0.1961
55638 | 55573 | 1700 | 1700 | Upper Kissimmee | BOGGY CREEK | 1.589 | WAM 10.0 | Upper_K_Base_Ext | 3 | 10 | Urban | Institutional | Commercial and Services | 1.775 | 0.849 | 0.4259
55639 | 55574 | 1700 | 1700 | Upper Kissimmee | BOGGY CREEK | 0.93351 | WAM 10.0 | Upper_K_Base_Ext | 3 | 10 | Urban | Institutional | Commercial and Services | 1.775 | 0.849 | 0.25021
55640 | 55575 | 1700 | 1700 | Upper Kissimmee | BOGGY CREEK | 10.7374 | WAM 10.0 | Upper_K_Base_Ext | 3 | 10 | Urban | Institutional | Commercial and Services | 1.775 | 0.849 | 2.8779
55641 | 55576 | 1700 | 1700 | Upper Kissimmee | BOGGY CREEK | 1.3299 | WAM 10.0 | Upper_K_Base_Ext | 3 | 10 | Urban | Institutional | Commercial and Services | 1.775 | 0.849 | 0.35646
55642 | 55577 | 1700 | 1700 | Upper Kissimmee | BOGGY CREEK | 0.66199 | WAM 10.0 | Upper_K_Base_Ext | 3 | 10 | Urban | Institutional | Commercial and Services | 1.775 | 0.849 | 0.17743
55643 | 55578 | 1700 | 1700 | Upper Kissimmee | BOGGY CREEK | 6.5487 | WAM 10.0 | Upper_K_Base_Ext | 3 | 10 | Urban | Institutional | Commercial and Services | 1.775 | 0.849 | 1.7552
55644 | 55579 | 1700 | 1700 | Upper Kissimmee | BOGGY CREEK | 0.053418 | WAM 10.0 | Upper_K_Base_Ext | 3 | 10 | Urban | Institutional | Commercial and Services | 1.775 | 0.849 | 0.014317
55645 | 55580 | 1700 | 1700 | Upper Kissimmee | BOGGY CREEK | 0.038124 | WAM 10.0 | Upper_K_Base_Ext | 3 | 10 | Urban | Institutional | Commercial and Services | 1.775 | 0.849 | 0.010218
55646 | 55581 | 1700 | 1700 | Upper Kissimmee | BOGGY CREEK | 0.80998 | WAM 10.0 | Upper_K_Base_Ext | 3 | 10 | Urban | Institutional | Commercial and Services | 1.775 | 0.849 | 0.2171
5150 | 5150 | 1710 | 1710 | Upper Kissimmee | LAKE TOHOPEKALIGA | 7.753 | WAM 10.0 | Upper_K_Base_Ext | 3 | 10 | Urban | Educational Facilities | Commercial and Services | 1.775 | 0.849 | 2.078
5151 | 5151 | 1710 | 1710 | Upper Kissimmee | LAKE TOHOPEKALIGA | 6.2783 | WAM 10.0 | Upper_K_Base_Ext | 3 | 10 | Urban | Educational Facilities | Commercial and Services | 1.775 | 0.849 | 1.6828
5178 | 5178 | 1710 | 1710 | Upper Kissimmee | UPPER REEDY CREEK | 5.9994 | WAM 10.0 | Upper_K_Base_Ext | 3 | 10 | Urban | Educational Facilities | Commercial and Services | 1.775 | 0.849 | 1.608
5179 | 5179 | 1710 | 1710 | Upper Kissimmee | UPPER REEDY CREEK | 8.2968 | WAM 10.0 | Upper_K_Base_Ext | 3 | 10 | Urban | Educational Facilities | Commercial and Services | 1.775 | 0.849 | 2.2238
5180 | 5180 | 1710 | 1710 | Upper Kissimmee | UPPER REEDY CREEK | 8.3484 | WAM 10.0 | Upper_K_Base_Ext | 3 | 10 | Urban | Educational Facilities | Commercial and Services | 1.775 | 0.849 | 2.2376
5181 | 5181 | 1710 | 1710 | Upper Kissimmee | UPPER REEDY CREEK | 8.9107 | WAM 10.0 | Upper_K_Base_Ext | 3 | 10 | Urban | Educational Facilities | Commercial and Services | 1.775 | 0.849 | 2.3883
5182 | 5182 | 1710 | 1710 | Upper Kissimmee | UPPER REEDY CREEK | 22.766 | WAM 10.0 | Upper_K_Base_Ext | 3 | 10 | Urban | Educational Facilities | Commercial and Services | 1.775 | 0.849 | 6.1019
5261 | 5183 | 1710 | 1710 | Upper Kissimmee | UPPER REEDY CREEK | 9.5967 | WAM 10.0 | Upper_K_Base_Ext | 3 | 10 | Urban | Educational Facilities | Commercial and Services | 1.775 | 0.849 | 2.5722
5262 | 5184 | 1710 | 1710 | Upper Kissimmee | UPPER REEDY CREEK | 6.9039 | WAM 10.0 | Upper_K_Base_Ext | 3 | 10 | Urban | Educational Facilities | Commercial and Services | 1.775 | 0.849 | 1.8505
5263 | 5185 | 1710 | 1710 | Upper Kissimmee | UPPER REEDY CREEK | 13.6031 | WAM 10.0 | Upper_K_Base_Ext | 3 | 10 | Urban | Educational Facilities | Commercial and Services | 1.775 | 0.849 | 3.646
5264 | 5186 | 1710 | 1710 | Upper Kissimmee | UPPER REEDY CREEK | 19.0592 | WAM 10.0 | Upper_K_Base_Ext | 3 | 10 | Urban | Educational Facilities | Commercial and Services | 1.775 | 0.849 | 5.1084
5265 | 5187 | 1710 | 1710 | Upper Kissimmee | UPPER REEDY CREEK | 1.2859 | WAM 10.0 | Upper_K_Base_Ext | 3 | 10 | Urban | Educational Facilities | Commercial and Services | 1.775 | 0.849 | 0.34467
5266 | 5188 | 1710 | 1710 | Upper Kissimmee | UPPER REEDY CREEK | 0.06079 | WAM 10.0 | Upper_K_Base_Ext | 3 | 10 | Urban | Educational Facilities | Commercial and Services | 1.775 | 0.849 | 0.016293
5267 | 5189 | 1710 | 1710 | Upper Kissimmee | UPPER REEDY CREEK | 25.721 | WAM 10.0 | Upper_K_Base_Ext | 3 | 10 | Urban | Educational Facilities | Commercial and Services | 1.775 | 0.849 | 6.894
5268 | 5190 | 1710 | 1710 | Upper Kissimmee | UPPER REEDY CREEK | 0.11213 | WAM 10.0 | Upper_K_Base_Ext | 3 | 10 | Urban | Educational Facilities | Commercial and Services | 1.775 | 0.849 | 0.030053
5274 | 5196 | 1710 | 1710 | Upper Kissimmee | LAKE HART | 12.2939 | WAM 10.0 | Upper_K_Base_Ext | 3 | 10 | Urban | Educational Facilities | Commercial and Services | 1.775 | 0.849 | 3.2951
5275 | 5197 | 1710 | 1710 | Upper Kissimmee | LAKE HART | 3.0706 | WAM 10.0 | Upper_K_Base_Ext | 3 | 10 | Urban | Educational Facilities | Commercial and Services | 1.775 | 0.849 | 0.82302
5276 | 5198 | 1710 | 1710 | Upper Kissimmee | LAKE HART | 25.2073 | WAM 10.0 | Upper_K_Base_Ext | 3 | 10 | Urban | Educational Facilities | Commercial and Services | 1.775 | 0.849 | 6.7563
5300 | 5222 | 1710 | 1710 | Upper Kissimmee | SHINGLE CREEK | 6.0382 | WAM 10.0 | Upper_K_Base_Ext | 3 | 10 | Urban | Educational Facilities | Commercial and Services | 1.775 | 0.849 | 1.6184
5301 | 5223 | 1710 | 1710 | Upper Kissimmee | SHINGLE CREEK | 3.2944 | WAM 10.0 | Upper_K_Base_Ext | 3 | 10 | Urban | Educational Facilities | Commercial and Services | 1.775 | 0.849 | 0.88299
5302 | 5224 | 1710 | 1710 | Upper Kissimmee | SHINGLE CREEK | 6.0033 | WAM 10.0 | Upper_K_Base_Ext | 3 | 10 | Urban | Educational Facilities | Commercial and Services | 1.775 | 0.849 | 1.609
5303 | 5225 | 1710 | 1710 | Upper Kissimmee | SHINGLE CREEK | 8.8746 | WAM 10.0 | Upper_K_Base_Ext | 3 | 10 | Urban | Educational Facilities | Commercial and Services | 1.775 | 0.849 | 2.3786
5304 | 5226 | 1710 | 1710 | Upper Kissimmee | SHINGLE CREEK | 4.3884 | WAM 10.0 | Upper_K_Base_Ext | 3 | 10 | Urban | Educational Facilities | Commercial and Services | 1.775 | 0.849 | 1.1762
5305 | 5227 | 1710 | 1710 | Upper Kissimmee | SHINGLE CREEK | 4.0292 | WAM 10.0 | Upper_K_Base_Ext | 3 | 10 | Urban | Educational Facilities | Commercial and Services | 1.775 | 0.849 | 1.0799
5306 | 5228 | 1710 | 1710 | Upper Kissimmee | SHINGLE CREEK | 13.7522 | WAM 10.0 | Upper_K_Base_Ext | 3 | 10 | Urban | Educational Facilities | Commercial and Services | 1.775 | 0.849 | 3.686
5307 | 5229 | 1710 | 1710 | Upper Kissimmee | SHINGLE CREEK | 27.463 | WAM 10.0 | Upper_K_Base_Ext | 3 | 10 | Urban | Educational Facilities | Commercial and Services | 1.775 | 0.849 | 7.3609
5308 | 5230 | 1710 | 1710 | Upper Kissimmee | SHINGLE CREEK | 7.9719 | WAM 10.0 | Upper_K_Base_Ext | 3 | 10 | Urban | Educational Facilities | Commercial and Services | 1.775 | 0.849 | 2.1367
5309 | 5231 | 1710 | 1710 | Upper Kissimmee | SHINGLE CREEK | 8.6489 | WAM 10.0 | Upper_K_Base_Ext | 3 | 10 | Urban | Educational Facilities | Commercial and Services | 1.775 | 0.849 | 2.3182
5310 | 5232 | 1710 | 1710 | Upper Kissimmee | SHINGLE CREEK | 6.1793 | WAM 10.0 | Upper_K_Base_Ext | 3 | 10 | Urban | Educational Facilities | Commercial and Services | 1.775 | 0.849 | 1.6562
5311 | 5233 | 1710 | 1710 | Upper Kissimmee | SHINGLE CREEK | 16.1964 | WAM 10.0 | Upper_K_Base_Ext | 3 | 10 | Urban | Educational Facilities | Commercial and Services | 1.775 | 0.849 | 4.3411
5312 | 5234 | 1710 | 1710 | Upper Kissimmee | SHINGLE CREEK | 5.6529 | WAM 10.0 | Upper_K_Base_Ext | 3 | 10 | Urban | Educational Facilities | Commercial and Services | 1.775 | 0.849 | 1.5152
5313 | 5235 | 1710 | 1710 | Upper Kissimmee | SHINGLE CREEK | 0.06311 | WAM 10.0 | Upper_K_Base_Ext | 3 | 10 | Urban | Educational Facilities | Commercial and Services | 1.775 | 0.849 | 0.016915
5314 | 5236 | 1710 | 1710 | Upper Kissimmee | SHINGLE CREEK | 6.6664 | WAM 10.0 | Upper_K_Base_Ext | 3 | 10 | Urban | Educational Facilities | Commercial and Services | 1.775 | 0.849 | 1.7868
5315 | 5237 | 1710 | 1710 | Upper Kissimmee | SHINGLE CREEK | 5.8303 | WAM 10.0 | Upper_K_Base_Ext | 3 | 10 | Urban | Educational Facilities | Commercial and Services | 1.775 | 0.849 | 1.5627
5316 | 5238 | 1710 | 1710 | Upper Kissimmee | SHINGLE CREEK | 32.021 | WAM 10.0 | Upper_K_Base_Ext | 3 | 10 | Urban | Educational Facilities | Commercial and Services | 1.775 | 0.849 | 8.5825
5317 | 5239 | 1710 | 1710 | Upper Kissimmee | SHINGLE CREEK | 13.5737 | WAM 10.0 | Upper_K_Base_Ext | 3 | 10 | Urban | Educational Facilities | Commercial and Services | 1.775 | 0.849 | 3.6381
5318 | 5240 | 1710 | 1710 | Upper Kissimmee | SHINGLE CREEK | 18.4715 | WAM 10.0 | Upper_K_Base_Ext | 3 | 10 | Urban | Educational Facilities | Commercial and Services | 1.775 | 0.849 | 4.9509
5319 | 5241 | 1710 | 1710 | Upper Kissimmee | SHINGLE CREEK | 16.4607 | WAM 10.0 | Upper_K_Base_Ext | 3 | 10 | Urban | Educational Facilities | Commercial and Services | 1.775 | 0.849 | 4.4119
5320 | 5242 | 1710 | 1710 | Upper Kissimmee | SHINGLE CREEK | 5.9627 | WAM 10.0 | Upper_K_Base_Ext | 3 | 10 | Urban | Educational Facilities | Commercial and Services | 1.775 | 0.849 | 1.5982
5321 | 5243 | 1710 | 1710 | Upper Kissimmee | SHINGLE CREEK | 8.6895 | WAM 10.0 | Upper_K_Base_Ext | 3 | 10 | Urban | Educational Facilities | Commercial and Services | 1.775 | 0.849 | 2.329
5322 | 5244 | 1710 | 1710 | Upper Kissimmee | SHINGLE CREEK | 5.6954 | WAM 10.0 | Upper_K_Base_Ext | 3 | 10 | Urban | Educational Facilities | Commercial and Services | 1.775 | 0.849 | 1.5265
5323 | 5245 | 1710 | 1710 | Upper Kissimmee | SHINGLE CREEK | 1.9313 | WAM 10.0 | Upper_K_Base_Ext | 3 | 10 | Urban | Educational Facilities | Commercial and Services | 1.775 | 0.849 | 0.51765
5324 | 5246 | 1710 | 1710 | Upper Kissimmee | SHINGLE CREEK | 4.851 | WAM 10.0 | Upper_K_Base_Ext | 3 | 10 | Urban | Educational Facilities | Commercial and Services | 1.775 | 0.849 | 1.3002
5325 | 5247 | 1710 | 1710 | Upper Kissimmee | SHINGLE CREEK | 3.6836 | WAM 10.0 | Upper_K_Base_Ext | 3 | 10 | Urban | Educational Facilities | Commercial and Services | 1.775 | 0.849 | 0.9873
5326 | 5248 | 1710 | 1710 | Upper Kissimmee | SHINGLE CREEK | 6.8384 | WAM 10.0 | Upper_K_Base_Ext | 3 | 10 | Urban | Educational Facilities | Commercial and Services | 1.775 | 0.849 | 1.8329
5327 | 5249 | 1710 | 1710 | Upper Kissimmee | SHINGLE CREEK | 34.4504 | WAM 10.0 | Upper_K_Base_Ext | 3 | 10 | Urban | Educational Facilities | Commercial and Services | 1.775 | 0.849 | 9.2337
5328 | 5250 | 1710 | 1710 | Upper Kissimmee | SHINGLE CREEK | 10.4974 | WAM 10.0 | Upper_K_Base_Ext | 3 | 10 | Urban | Educational Facilities | Commercial and Services | 1.775 | 0.849 | 2.8136
5329 | 5251 | 1710 | 1710 | Upper Kissimmee | SHINGLE CREEK | 6.6793 | WAM 10.0 | Upper_K_Base_Ext | 3 | 10 | Urban | Educational Facilities | Commercial and Services | 1.775 | 0.849 | 1.7903
5330 | 5252 | 1710 | 1710 | Upper Kissimmee | SHINGLE CREEK | 6.511 | WAM 10.0 | Upper_K_Base_Ext | 3 | 10 | Urban | Educational Facilities | Commercial and Services | 1.775 | 0.849 | 1.7451
5331 | 5253 | 1710 | 1710 | Upper Kissimmee | SHINGLE CREEK | 8.9158 | WAM 10.0 | Upper_K_Base_Ext | 3 | 10 | Urban | Educational Facilities | Commercial and Services | 1.775 | 0.849 | 2.3897
5332 | 5254 | 1710 | 1710 | Upper Kissimmee | SHINGLE CREEK | 6.1378 | WAM 10.0 | Upper_K_Base_Ext | 3 | 10 | Urban | Educational Facilities | Commercial and Services | 1.775 | 0.849 | 1.6451
5333 | 5255 | 1710 | 1710 | Upper Kissimmee | SHINGLE CREEK | 5.7661 | WAM 10.0 | Upper_K_Base_Ext | 3 | 10 | Urban | Educational Facilities | Commercial and Services | 1.775 | 0.849 | 1.5455
5338 | 5260 | 1710 | 1710 | Upper Kissimmee | BOGGY CREEK | 1.9583 | WAM 10.0 | Upper_K_Base_Ext | 3 | 10 | Urban | Educational Facilities | Commercial and Services | 1.775 | 0.849 | 0.52487
5339 | 5261 | 1710 | 1710 | Upper Kissimmee | BOGGY CREEK | 3.5749 | WAM 10.0 | Upper_K_Base_Ext | 3 | 10 | Urban | Educational Facilities | Commercial and Services | 1.775 | 0.849 | 0.95818
5340 | 5262 | 1710 | 1710 | Upper Kissimmee | BOGGY CREEK | 1.1975 | WAM 10.0 | Upper_K_Base_Ext | 3 | 10 | Urban | Educational Facilities | Commercial and Services | 1.775 | 0.849 | 0.32097
5341 | 5263 | 1710 | 1710 | Upper Kissimmee | BOGGY CREEK | 6.1712 | WAM 10.0 | Upper_K_Base_Ext | 3 | 10 | Urban | Educational Facilities | Commercial and Services | 1.775 | 0.849 | 1.654
5342 | 5264 | 1710 | 1710 | Upper Kissimmee | BOGGY CREEK | 24.9991 | WAM 10.0 | Upper_K_Base_Ext | 3 | 10 | Urban | Educational Facilities | Commercial and Services | 1.775 | 0.849 | 6.7005
5343 | 5265 | 1710 | 1710 | Upper Kissimmee | BOGGY CREEK | 6.0723 | WAM 10.0 | Upper_K_Base_Ext | 3 | 10 | Urban | Educational Facilities | Commercial and Services | 1.775 | 0.849 | 1.6276
5344 | 5266 | 1710 | 1710 | Upper Kissimmee | BOGGY CREEK | 2.831 | WAM 10.0 | Upper_K_Base_Ext | 3 | 10 | Urban | Educational Facilities | Commercial and Services | 1.775 | 0.849 | 0.75879
5345 | 5267 | 1710 | 1710 | Upper Kissimmee | BOGGY CREEK | 2.8372 | WAM 10.0 | Upper_K_Base_Ext | 3 | 10 | Urban | Educational Facilities | Commercial and Services | 1.775 | 0.849 | 0.76044
5346 | 5268 | 1710 | 1710 | Upper Kissimmee | BOGGY CREEK | 12.2196 | WAM 10.0 | Upper_K_Base_Ext | 3 | 10 | Urban | Educational Facilities | Commercial and Services | 1.775 | 0.849 | 3.2752
5347 | 5269 | 1710 | 1710 | Upper Kissimmee | BOGGY CREEK | 6.2413 | WAM 10.0 | Upper_K_Base_Ext | 3 | 10 | Urban | Educational Facilities | Commercial and Services | 1.775 | 0.849 | 1.6729
5348 | 5270 | 1710 | 1710 | Upper Kissimmee | BOGGY CREEK | 6.3936 | WAM 10.0 | Upper_K_Base_Ext | 3 | 10 | Urban | Educational Facilities | Commercial and Services | 1.775 | 0.849 | 1.7137
5349 | 5271 | 1710 | 1710 | Upper Kissimmee | BOGGY CREEK | 4.3129 | WAM 10.0 | Upper_K_Base_Ext | 3 | 10 | Urban | Educational Facilities | Commercial and Services | 1.775 | 0.849 | 1.156
5350 | 5272 | 1710 | 1710 | Upper Kissimmee | BOGGY CREEK | 12.2815 | WAM 10.0 | Upper_K_Base_Ext | 3 | 10 | Urban | Educational Facilities | Commercial and Services | 1.775 | 0.849 | 3.2918
5351 | 5273 | 1710 | 1710 | Upper Kissimmee | BOGGY CREEK | 41.9014 | WAM 10.0 | Upper_K_Base_Ext | 3 | 10 | Urban | Educational Facilities | Commercial and Services | 1.775 | 0.849 | 11.2308
5352 | 5274 | 1710 | 1710 | Upper Kissimmee | BOGGY CREEK | 9.9481 | WAM 10.0 | Upper_K_Base_Ext | 3 | 10 | Urban | Educational Facilities | Commercial and Services | 1.775 | 0.849 | 2.6664
5353 | 5275 | 1710 | 1710 | Upper Kissimmee | BOGGY CREEK | 5.0413 | WAM 10.0 | Upper_K_Base_Ext | 3 | 10 | Urban | Educational Facilities | Commercial and Services | 1.775 | 0.849 | 1.3512
5354 | 5276 | 1710 | 1710 | Upper Kissimmee | BOGGY CREEK | 7.3229 | WAM 10.0 | Upper_K_Base_Ext | 3 | 10 | Urban | Educational Facilities | Commercial and Services | 1.775 | 0.849 | 1.9627
5355 | 5277 | 1730 | 1730 | Upper Kissimmee | BOGGY CREEK | 35.6886 | WAM 10.0 | Upper_K_Base_Ext | 3 | 10 | Urban | Military | Commercial and Services | 1.775 | 0.849 | 9.5656
5356 | 5278 | 1730 | 1730 | Upper Kissimmee | BOGGY CREEK | 32.9284 | WAM 10.0 | Upper_K_Base_Ext | 3 | 10 | Urban | Military | Commercial and Services | 1.775 | 0.849 | 8.8258
55647 | 55582 | 1730 | 1730 | Upper Kissimmee | BOGGY CREEK | 9.4538 | WAM 10.0 | Upper_K_Base_Ext | 3 | 10 | Urban | Military | Commercial and Services | 1.775 | 0.849 | 2.5339
55648 | 55583 | 1730 | 1730 | Upper Kissimmee | BOGGY CREEK | 0.00023193 | WAM 10.0 | Upper_K_Base_Ext | 3 | 10 | Urban | Military | Commercial and Services | 1.775 | 0.849 | 6.2164e-05
55649 | 55584 | 1730 | 1730 | Upper Kissimmee | BOGGY CREEK | 11.7603 | WAM 10.0 | Upper_K_Base_Ext | 3 | 10 | Urban | Military | Commercial and Services | 1.775 | 0.849 | 3.1521
5360 | 5282 | 1800 | 1800 | Upper Kissimmee | LOWER REEDY CREEK | 0.3146 | WAM 10.0 | Upper_K_Base_Ext | 3 | 10 | Urban | Recreational | Commercial and Services | 1.775 | 0.849 | 0.084321
5361 | 5283 | 1800 | 1800 | Upper Kissimmee | SHINGLE CREEK | 2.6933 | WAM 10.0 | Upper_K_Base_Ext | 3 | 10 | Urban | Recreational | Commercial and Services | 1.775 | 0.849 | 0.72188
5362 | 5284 | 1810 | 1810 | Upper Kissimmee | UPPER REEDY CREEK | 0.5942 | WAM 10.0 | Upper_K_Base_Ext | 3 | 10 | Urban | Swimming beach | Commercial and Services | 1.775 | 0.849 | 0.15926
5363 | 5285 | 1810 | 1810 | Upper Kissimmee | UPPER REEDY CREEK | 0.62399 | WAM 10.0 | Upper_K_Base_Ext | 3 | 10 | Urban | Swimming beach | Commercial and Services | 1.775 | 0.849 | 0.16725
5364 | 5286 | 1810 | 1810 | Upper Kissimmee | UPPER REEDY CREEK | 1.7722 | WAM 10.0 | Upper_K_Base_Ext | 3 | 10 | Urban | Swimming beach | Commercial and Services | 1.775 | 0.849 | 0.475
5365 | 5287 | 1810 | 1810 | Upper Kissimmee | UPPER REEDY CREEK | 1.8286 | WAM 10.0 | Upper_K_Base_Ext | 3 | 10 | Urban | Swimming beach | Commercial and Services | 1.775 | 0.849 | 0.49013
5366 | 5288 | 1810 | 1810 | Upper Kissimmee | UPPER REEDY CREEK | 0.36581 | WAM 10.0 | Upper_K_Base_Ext | 3 | 10 | Urban | Swimming beach | Commercial and Services | 1.775 | 0.849 | 0.098048
5367 | 5289 | 1810 | 1810 | Upper Kissimmee | UPPER REEDY CREEK | 0.43584 | WAM 10.0 | Upper_K_Base_Ext | 3 | 10 | Urban | Swimming beach | Commercial and Services | 1.775 | 0.849 | 0.11682
5368 | 5290 | 1810 | 1810 | Upper Kissimmee | UPPER REEDY CREEK | 0.3543 | WAM 10.0 | Upper_K_Base_Ext | 3 | 10 | Urban | Swimming beach | Commercial and Services | 1.775 | 0.849 | 0.094964
5393 | 5315 | 1820 | 1820 | Upper Kissimmee | LAKE TOHOPEKALIGA | 56.506 | WAM 10.0 | Upper_K_Base_Ext | 23 | 10 | Urban | Golf Course | Managed Landscape | 1.1673 | 0.849 | 9.9601
5394 | 5316 | 1820 | 1820 | Upper Kissimmee | LAKE TOHOPEKALIGA | 2.1219 | WAM 10.0 | Upper_K_Base_Ext | 23 | 10 | Urban | Golf Course | Managed Landscape | 1.1673 | 0.849 | 0.37403
5395 | 5317 | 1820 | 1820 | Upper Kissimmee | LAKE TOHOPEKALIGA | 5.3225 | WAM 10.0 | Upper_K_Base_Ext | 23 | 10 | Urban | Golf Course | Managed Landscape | 1.1673 | 0.849 | 0.93818
5417 | 5339 | 1820 | 1820 | Upper Kissimmee | UPPER REEDY CREEK | 47.074 | WAM 10.0 | Upper_K_Base_Ext | 23 | 10 | Urban | Golf Course | Managed Landscape | 1.1673 | 0.849 | 8.2976
5418 | 5340 | 1820 | 1820 | Upper Kissimmee | UPPER REEDY CREEK | 21.5312 | WAM 10.0 | Upper_K_Base_Ext | 23 | 10 | Urban | Golf Course | Managed Landscape | 1.1673 | 0.849 | 3.7952
5419 | 5341 | 1820 | 1820 | Upper Kissimmee | UPPER REEDY CREEK | 46.5889 | WAM 10.0 | Upper_K_Base_Ext | 23 | 10 | Urban | Golf Course | Managed Landscape | 1.1673 | 0.849 | 8.2121
5420 | 5342 | 1820 | 1820 | Upper Kissimmee | UPPER REEDY CREEK | 9.1867 | WAM 10.0 | Upper_K_Base_Ext | 23 | 10 | Urban | Golf Course | Managed Landscape | 1.1673 | 0.849 | 1.6193
5421 | 5343 | 1820 | 1820 | Upper Kissimmee | UPPER REEDY CREEK | 84.1294 | WAM 10.0 | Upper_K_Base_Ext | 23 | 10 | Urban | Golf Course | Managed Landscape | 1.1673 | 0.849 | 14.8292
5422 | 5344 | 1820 | 1820 | Upper Kissimmee | UPPER REEDY CREEK | 0.0016775 | WAM 10.0 | Upper_K_Base_Ext | 23 | 10 | Urban | Golf Course | Managed Landscape | 1.1673 | 0.849 | 0.00029569
5423 | 5345 | 1820 | 1820 | Upper Kissimmee | UPPER REEDY CREEK | 9.1569 | WAM 10.0 | Upper_K_Base_Ext | 23 | 10 | Urban | Golf Course | Managed Landscape | 1.1673 | 0.849 | 1.614
5424 | 5346 | 1820 | 1820 | Upper Kissimmee | UPPER REEDY CREEK | 57.3242 | WAM 10.0 | Upper_K_Base_Ext | 23 | 10 | Urban | Golf Course | Managed Landscape | 1.1673 | 0.849 | 10.1043
5425 | 5347 | 1820 | 1820 | Upper Kissimmee | UPPER REEDY CREEK | 21.3863 | WAM 10.0 | Upper_K_Base_Ext | 23 | 10 | Urban | Golf Course | Managed Landscape | 1.1673 | 0.849 | 3.7697
5426 | 5348 | 1820 | 1820 | Upper Kissimmee | UPPER REEDY CREEK | 240.174 | WAM 10.0 | Upper_K_Base_Ext | 23 | 10 | Urban | Golf Course | Managed Landscape | 1.1673 | 0.849 | 42.3346
5427 | 5349 | 1820 | 1820 | Upper Kissimmee | UPPER REEDY CREEK | 151.793 | WAM 10.0 | Upper_K_Base_Ext | 23 | 10 | Urban | Golf Course | Managed Landscape | 1.1673 | 0.849 | 26.756
5428 | 5350 | 1820 | 1820 | Upper Kissimmee | UPPER REEDY CREEK | 43.6814 | WAM 10.0 | Upper_K_Base_Ext | 23 | 10 | Urban | Golf Course | Managed Landscape | 1.1673 | 0.849 | 7.6996
5429 | 5351 | 1820 | 1820 | Upper Kissimmee | UPPER REEDY CREEK | 111.854 | WAM 10.0 | Upper_K_Base_Ext | 23 | 10 | Urban | Golf Course | Managed Landscape | 1.1673 | 0.849 | 19.7161
5430 | 5352 | 1820 | 1820 | Upper Kissimmee | UPPER REEDY CREEK | 9.3644 | WAM 10.0 | Upper_K_Base_Ext | 23 | 10 | Urban | Golf Course | Managed Landscape | 1.1673 | 0.849 | 1.6506
5431 | 5353 | 1820 | 1820 | Upper Kissimmee | UPPER REEDY CREEK | 1.3811 | WAM 10.0 | Upper_K_Base_Ext | 23 | 10 | Urban | Golf Course | Managed Landscape | 1.1673 | 0.849 | 0.24345
5432 | 5354 | 1820 | 1820 | Upper Kissimmee | UPPER REEDY CREEK | 21.4343 | WAM 10.0 | Upper_K_Base_Ext | 23 | 10 | Urban | Golf Course | Managed Landscape | 1.1673 | 0.849 | 3.7781
5433 | 5355 | 1820 | 1820 | Upper Kissimmee | UPPER REEDY CREEK | 9.4532 | WAM 10.0 | Upper_K_Base_Ext | 23 | 10 | Urban | Golf Course | Managed Landscape | 1.1673 | 0.849 | 1.6663
5434 | 5356 | 1820 | 1820 | Upper Kissimmee | UPPER REEDY CREEK | 29.9115 | WAM 10.0 | Upper_K_Base_Ext | 23 | 10 | Urban | Golf Course | Managed Landscape | 1.1673 | 0.849 | 5.2724
5435 | 5357 | 1820 | 1820 | Upper Kissimmee | UPPER REEDY CREEK | 21.0051 | WAM 10.0 | Upper_K_Base_Ext | 23 | 10 | Urban | Golf Course | Managed Landscape | 1.1673 | 0.849 | 3.7025
5436 | 5358 | 1820 | 1820 | Upper Kissimmee | UPPER REEDY CREEK | 1.3411 | WAM 10.0 | Upper_K_Base_Ext | 23 | 10 | Urban | Golf Course | Managed Landscape | 1.1673 | 0.849 | 0.23639
5437 | 5359 | 1820 | 1820 | Upper Kissimmee | UPPER REEDY CREEK | 0.90807 | WAM 10.0 | Upper_K_Base_Ext | 23 | 10 | Urban | Golf Course | Managed Landscape | 1.1673 | 0.849 | 0.16006
5438 | 5360 | 1820 | 1820 | Upper Kissimmee | UPPER REEDY CREEK | 2.2652 | WAM 10.0 | Upper_K_Base_Ext | 23 | 10 | Urban | Golf Course | Managed Landscape | 1.1673 | 0.849 | 0.39927
5439 | 5361 | 1820 | 1820 | Upper Kissimmee | UPPER REEDY CREEK | 6.0482 | WAM 10.0 | Upper_K_Base_Ext | 23 | 10 | Urban | Golf Course | Managed Landscape | 1.1673 | 0.849 | 1.0661
5440 | 5362 | 1820 | 1820 | Upper Kissimmee | UPPER REEDY CREEK | 3.1609 | WAM 10.0 | Upper_K_Base_Ext | 23 | 10 | Urban | Golf Course | Managed Landscape | 1.1673 | 0.849 | 0.55716
5441 | 5363 | 1820 | 1820 | Upper Kissimmee | UPPER REEDY CREEK | 13.459 | WAM 10.0 | Upper_K_Base_Ext | 23 | 10 | Urban | Golf Course | Managed Landscape | 1.1673 | 0.849 | 2.3724
5442 | 5364 | 1820 | 1820 | Upper Kissimmee | UPPER REEDY CREEK | 1.2072 | WAM 10.0 | Upper_K_Base_Ext | 23 | 10 | Urban | Golf Course | Managed Landscape | 1.1673 | 0.849 | 0.2128
5443 | 5365 | 1820 | 1820 | Upper Kissimmee | UPPER REEDY CREEK | 2.7001 | WAM 10.0 | Upper_K_Base_Ext | 23 | 10 | Urban | Golf Course | Managed Landscape | 1.1673 | 0.849 | 0.47593
5444 | 5366 | 1820 | 1820 | Upper Kissimmee | UPPER REEDY CREEK | 0.20903 | WAM 10.0 | Upper_K_Base_Ext | 23 | 10 | Urban | Golf Course | Managed Landscape | 1.1673 | 0.849 | 0.036845
5445 | 5367 | 1820 | 1820 | Upper Kissimmee | UPPER REEDY CREEK | 11.6026 | WAM 10.0 | Upper_K_Base_Ext | 23 | 10 | Urban | Golf Course | Managed Landscape | 1.1673 | 0.849 | 2.0451
5446 | 5368 | 1820 | 1820 | Upper Kissimmee | UPPER REEDY CREEK | 7.6286 | WAM 10.0 | Upper_K_Base_Ext | 23 | 10 | Urban | Golf Course | Managed Landscape | 1.1673 | 0.849 | 1.3447
5447 | 5369 | 1820 | 1820 | Upper Kissimmee | UPPER REEDY CREEK | 12.7305 | WAM 10.0 | Upper_K_Base_Ext | 23 | 10 | Urban | Golf Course | Managed Landscape | 1.1673 | 0.849 | 2.244
5448 | 5370 | 1820 | 1820 | Upper Kissimmee | UPPER REEDY CREEK | 26.4313 | WAM 10.0 | Upper_K_Base_Ext | 23 | 10 | Urban | Golf Course | Managed Landscape | 1.1673 | 0.849 | 4.6589
5449 | 5371 | 1820 | 1820 | Upper Kissimmee | UPPER REEDY CREEK | 2.7441 | WAM 10.0 | Upper_K_Base_Ext | 23 | 10 | Urban | Golf Course | Managed Landscape | 1.1673 | 0.849 | 0.48369
5450 | 5372 | 1820 | 1820 | Upper Kissimmee | UPPER REEDY CREEK | 12.141 | WAM 10.0 | Upper_K_Base_Ext | 23 | 10 | Urban | Golf Course | Managed Landscape | 1.1673 | 0.849 | 2.1401
5451 | 5373 | 1820 | 1820 | Upper Kissimmee | UPPER REEDY CREEK | 1.01 | WAM 10.0 | Upper_K_Base_Ext | 23 | 10 | Urban | Golf Course | Managed Landscape | 1.1673 | 0.849 | 0.17803
5452 | 5374 | 1820 | 1820 | Upper Kissimmee | UPPER REEDY CREEK | 5.3719 | WAM 10.0 | Upper_K_Base_Ext | 23 | 10 | Urban | Golf Course | Managed Landscape | 1.1673 | 0.849 | 0.94689
5453 | 5375 | 1820 | 1820 | Upper Kissimmee | UPPER REEDY CREEK | 18.8186 | WAM 10.0 | Upper_K_Base_Ext | 23 | 10 | Urban | Golf Course | Managed Landscape | 1.1673 | 0.849 | 3.3171
5454 | 5376 | 1820 | 1820 | Upper Kissimmee | UPPER REEDY CREEK | 16.15 | WAM 10.0 | Upper_K_Base_Ext | 23 | 10 | Urban | Golf Course | Managed Landscape | 1.1673 | 0.849 | 2.8467
5455 | 5377 | 1820 | 1820 | Upper Kissimmee | UPPER REEDY CREEK | 5.5994 | WAM 10.0 | Upper_K_Base_Ext | 23 | 10 | Urban | Golf Course | Managed Landscape | 1.1673 | 0.849 | 0.98699
5456 | 5378 | 1820 | 1820 | Upper Kissimmee | UPPER REEDY CREEK | 60.5118 | WAM 10.0 | Upper_K_Base_Ext | 23 | 10 | Urban | Golf Course | Managed Landscape | 1.1673 | 0.849 | 10.6662
5457 | 5379 | 1820 | 1820 | Upper Kissimmee | UPPER REEDY CREEK | 49.0223 | WAM 10.0 | Upper_K_Base_Ext | 23 | 10 | Urban | Golf Course | Managed Landscape | 1.1673 | 0.849 | 8.641
5477 | 5399 | 1820 | 1820 | Upper Kissimmee | LAKE HART | 73.9654 | WAM 10.0 | Upper_K_Base_Ext | 23 | 10 | Urban | Golf Course | Managed Landscape | 1.1673 | 0.849 | 13.0376
5478 | 5400 | 1820 | 1820 | Upper Kissimmee | LAKE HART | 52.9277 | WAM 10.0 | Upper_K_Base_Ext | 23 | 10 | Urban | Golf Course | Managed Landscape | 1.1673 | 0.849 | 9.3294
5479 | 5401 | 1820 | 1820 | Upper Kissimmee | LAKE HART | 73.8529 | WAM 10.0 | Upper_K_Base_Ext | 23 | 10 | Urban | Golf Course | Managed Landscape | 1.1673 | 0.849 | 13.0178
5481 | 5403 | 1820 | 1820 | Upper Kissimmee | LOWER REEDY CREEK | 3.9662 | WAM 10.0 | Upper_K_Base_Ext | 23 | 10 | Urban | Golf Course | Managed Landscape | 1.1673 | 0.849 | 0.6991
5482 | 5404 | 1820 | 1820 | Upper Kissimmee | LOWER REEDY CREEK | 25.5728 | WAM 10.0 | Upper_K_Base_Ext | 23 | 10 | Urban | Golf Course | Managed Landscape | 1.1673 | 0.849 | 4.5076
5497 | 5419 | 1820 | 1820 | Upper Kissimmee | EAST LAKE TOHOPEKALIGA | 4.5393 | WAM 10.0 | Upper_K_Base_Ext | 23 | 10 | Urban | Golf Course | Managed Landscape | 1.1673 | 0.849 | 0.80013
5498 | 5420 | 1820 | 1820 | Upper Kissimmee | EAST LAKE TOHOPEKALIGA | 14.165 | WAM 10.0 | Upper_K_Base_Ext | 23 | 10 | Urban | Golf Course | Managed Landscape | 1.1673 | 0.849 | 2.4968
5510 | 5432 | 1820 | 1820 | Upper Kissimmee | SHINGLE CREEK | 9.3539 | WAM 10.0 | Upper_K_Base_Ext | 23 | 10 | Urban | Golf Course | Managed Landscape | 1.1673 | 0.849 | 1.6488
5511 | 5433 | 1820 | 1820 | Upper Kissimmee | SHINGLE CREEK | 22.5544 | WAM 10.0 | Upper_K_Base_Ext | 23 | 10 | Urban | Golf Course | Managed Landscape | 1.1673 | 0.849 | 3.9756
5512 | 5434 | 1820 | 1820 | Upper Kissimmee | SHINGLE CREEK | 0.039933 | WAM 10.0 | Upper_K_Base_Ext | 23 | 10 | Urban | Golf Course | Managed Landscape | 1.1673 | 0.849 | 0.0070388
5513 | 5435 | 1820 | 1820 | Upper Kissimmee | SHINGLE CREEK | 37.0678 | WAM 10.0 | Upper_K_Base_Ext | 23 | 10 | Urban | Golf Course | Managed Landscape | 1.1673 | 0.849 | 6.5338
5514 | 5436 | 1820 | 1820 | Upper Kissimmee | SHINGLE CREEK | 12.6528 | WAM 10.0 | Upper_K_Base_Ext | 23 | 10 | Urban | Golf Course | Managed Landscape | 1.1673 | 0.849 | 2.2303
5515 | 5437 | 1820 | 1820 | Upper Kissimmee | SHINGLE CREEK | 10.6155 | WAM 10.0 | Upper_K_Base_Ext | 23 | 10 | Urban | Golf Course | Managed Landscape | 1.1673 | 0.849 | 1.8712
5516 | 5438 | 1820 | 1820 | Upper Kissimmee | SHINGLE CREEK | 17.4286 | WAM 10.0 | Upper_K_Base_Ext | 23 | 10 | Urban | Golf Course | Managed Landscape | 1.1673 | 0.849 | 3.0721
5517 | 5439 | 1820 | 1820 | Upper Kissimmee | SHINGLE CREEK | 52.3667 | WAM 10.0 | Upper_K_Base_Ext | 23 | 10 | Urban | Golf Course | Managed Landscape | 1.1673 | 0.849 | 9.2305
5518 | 5440 | 1820 | 1820 | Upper Kissimmee | SHINGLE CREEK | 94.2496 | WAM 10.0 | Upper_K_Base_Ext | 23 | 10 | Urban | Golf Course | Managed Landscape | 1.1673 | 0.849 | 16.613
5519 | 5441 | 1820 | 1820 | Upper Kissimmee | SHINGLE CREEK | 72.7682 | WAM 10.0 | Upper_K_Base_Ext | 23 | 10 | Urban | Golf Course | Managed Landscape | 1.1673 | 0.849 | 12.8266
5520 | 5442 | 1820 | 1820 | Upper Kissimmee | SHINGLE CREEK | 63.6001 | WAM 10.0 | Upper_K_Base_Ext | 23 | 10 | Urban | Golf Course | Managed Landscape | 1.1673 | 0.849 | 11.2106
5521 | 5443 | 1820 | 1820 | Upper Kissimmee | SHINGLE CREEK | 25.7892 | WAM 10.0 | Upper_K_Base_Ext | 23 | 10 | Urban | Golf Course | Managed Landscape | 1.1673 | 0.849 | 4.5458
5522 | 5444 | 1820 | 1820 | Upper Kissimmee | SHINGLE CREEK | 2.0599 | WAM 10.0 | Upper_K_Base_Ext | 23 | 10 | Urban | Golf Course | Managed Landscape | 1.1673 | 0.849 | 0.36309
5523 | 5445 | 1820 | 1820 | Upper Kissimmee | SHINGLE CREEK | 5.8639 | WAM 10.0 | Upper_K_Base_Ext | 23 | 10 | Urban | Golf Course | Managed Landscape | 1.1673 | 0.849 | 1.0336
5524 | 5446 | 1820 | 1820 | Upper Kissimmee | SHINGLE CREEK | 0.57956 | WAM 10.0 | Upper_K_Base_Ext | 23 | 10 | Urban | Golf Course | Managed Landscape | 1.1673 | 0.849 | 0.10216
5525 | 5447 | 1820 | 1820 | Upper Kissimmee | SHINGLE CREEK | 0.065593 | WAM 10.0 | Upper_K_Base_Ext | 23 | 10 | Urban | Golf Course | Managed Landscape | 1.1673 | 0.849 | 0.011562
5526 | 5448 | 1820 | 1820 | Upper Kissimmee | SHINGLE CREEK | 7.1829 | WAM 10.0 | Upper_K_Base_Ext | 23 | 10 | Urban | Golf Course | Managed Landscape | 1.1673 | 0.849 | 1.2661
5527 | 5449 | 1820 | 1820 | Upper Kissimmee | SHINGLE CREEK | 1.0982 | WAM 10.0 | Upper_K_Base_Ext | 23 | 10 | Urban | Golf Course | Managed Landscape | 1.1673 | 0.849 | 0.19357
5528 | 5450 | 1820 | 1820 | Upper Kissimmee | SHINGLE CREEK | 1.4231 | WAM 10.0 | Upper_K_Base_Ext | 23 | 10 | Urban | Golf Course | Managed Landscape | 1.1673 | 0.849 | 0.25085
5531 | 5453 | 1820 | 1820 | Upper Kissimmee | BOGGY CREEK | 33.1518 | WAM 10.0 | Upper_K_Base_Ext | 23 | 10 | Urban | Golf Course | Managed Landscape | 1.1673 | 0.849 | 5.8435
5532 | 5454 | 1820 | 1820 | Upper Kissimmee | BOGGY CREEK | 10.8948 | WAM 10.0 | Upper_K_Base_Ext | 23 | 10 | Urban | Golf Course | Managed Landscape | 1.1673 | 0.849 | 1.9204
5533 | 5455 | 1820 | 1820 | Upper Kissimmee | BOGGY CREEK | 45.5717 | WAM 10.0 | Upper_K_Base_Ext | 23 | 10 | Urban | Golf Course | Managed Landscape | 1.1673 | 0.849 | 8.0328
5535 | 5457 | 1830 | 1830 | Upper Kissimmee | UPPER REEDY CREEK | 33.5003 | WAM 10.0 | Upper_K_Base_Ext | 24 | 10 | Urban | Race Tracks | Animal Race Tracks | 2.4211 | 0.849 | 12.247
5186 | 5549 | 1850 | 1850 | Upper Kissimmee | BOGGY CREEK | 4.786 | WAM 10.0 | Upper_K_Base_Ext | 23 | 10 | Urban | Parks and Zoos | Managed Landscape | 1.1673 | 0.849 | 0.84362
5187 | 5550 | 1850 | 1850 | Upper Kissimmee | BOGGY CREEK | 5.9012 | WAM 10.0 | Upper_K_Base_Ext | 23 | 10 | Urban | Parks and Zoos | Managed Landscape | 1.1673 | 0.849 | 1.0402
5188 | 5551 | 1850 | 1850 | Upper Kissimmee | BOGGY CREEK | 3.8496 | WAM 10.0 | Upper_K_Base_Ext | 23 | 10 | Urban | Parks and Zoos | Managed Landscape | 1.1673 | 0.849 | 0.67856
5189 | 5552 | 1850 | 1850 | Upper Kissimmee | BOGGY CREEK | 28.5834 | WAM 10.0 | Upper_K_Base_Ext | 23 | 10 | Urban | Parks and Zoos | Managed Landscape | 1.1673 | 0.849 | 5.0383
5190 | 5553 | 1850 | 1850 | Upper Kissimmee | BOGGY CREEK | 4.5462 | WAM 10.0 | Upper_K_Base_Ext | 23 | 10 | Urban | Parks and Zoos | Managed Landscape | 1.1673 | 0.849 | 0.80134
5191 | 5554 | 1850 | 1850 | Upper Kissimmee | BOGGY CREEK | 0.27951 | WAM 10.0 | Upper_K_Base_Ext | 23 | 10 | Urban | Parks and Zoos | Managed Landscape | 1.1673 | 0.849 | 0.049268
5192 | 5555 | 1850 | 1850 | Upper Kissimmee | BOGGY CREEK | 6.0668 | WAM 10.0 | Upper_K_Base_Ext | 23 | 10 | Urban | Parks and Zoos | Managed Landscape | 1.1673 | 0.849 | 1.0694
5193 | 5556 | 1850 | 1850 | Upper Kissimmee | BOGGY CREEK | 41.8436 | WAM 10.0 | Upper_K_Base_Ext | 23 | 10 | Urban | Parks and Zoos | Managed Landscape | 1.1673 | 0.849 | 7.3756
5194 | 5557 | 1850 | 1850 | Upper Kissimmee | BOGGY CREEK | 4.5653 | WAM 10.0 | Upper_K_Base_Ext | 23 | 10 | Urban | Parks and Zoos | Managed Landscape | 1.1673 | 0.849 | 0.80471
5551 | 5473 | 1850 | 1850 | Upper Kissimmee | LAKE TOHOPEKALIGA | 9.8576 | WAM 10.0 | Upper_K_Base_Ext | 23 | 10 | Urban | Parks and Zoos | Managed Landscape | 1.1673 | 0.849 | 1.7376
5552 | 5474 | 1850 | 1850 | Upper Kissimmee | LAKE TOHOPEKALIGA | 3.5871 | WAM 10.0 | Upper_K_Base_Ext | 23 | 10 | Urban | Parks and Zoos | Managed Landscape | 1.1673 | 0.849 | 0.63228
5570 | 5492 | 1850 | 1850 | Upper Kissimmee | UPPER REEDY CREEK | 6.7101 | WAM 10.0 | Upper_K_Base_Ext | 23 | 10 | Urban | Parks and Zoos | Managed Landscape | 1.1673 | 0.849 | 1.1828
5571 | 5493 | 1850 | 1850 | Upper Kissimmee | UPPER REEDY CREEK | 15.5445 | WAM 10.0 | Upper_K_Base_Ext | 23 | 10 | Urban | Parks and Zoos | Managed Landscape | 1.1673 | 0.849 | 2.74
5572 | 5494 | 1850 | 1850 | Upper Kissimmee | UPPER REEDY CREEK | 7.8222 | WAM 10.0 | Upper_K_Base_Ext | 23 | 10 | Urban | Parks and Zoos | Managed Landscape | 1.1673 | 0.849 | 1.3788
5573 | 5495 | 1850 | 1850 | Upper Kissimmee | UPPER REEDY CREEK | 0.66344 | WAM 10.0 | Upper_K_Base_Ext | 23 | 10 | Urban | Parks and Zoos | Managed Landscape | 1.1673 | 0.849 | 0.11694
5574 | 5496 | 1850 | 1850 | Upper Kissimmee | UPPER REEDY CREEK | 3.0759 | WAM 10.0 | Upper_K_Base_Ext | 23 | 10 | Urban | Parks and Zoos | Managed Landscape | 1.1673 | 0.849 | 0.54217
5575 | 5497 | 1850 | 1850 | Upper Kissimmee | UPPER REEDY CREEK | 3.0005 | WAM 10.0 | Upper_K_Base_Ext | 23 | 10 | Urban | Parks and Zoos | Managed Landscape | 1.1673 | 0.849 | 0.52888
5576 | 5498 | 1850 | 1850 | Upper Kissimmee | UPPER REEDY CREEK | 1.395 | WAM 10.0 | Upper_K_Base_Ext | 23 | 10 | Urban | Parks and Zoos | Managed Landscape | 1.1673 | 0.849 | 0.24589
5577 | 5499 | 1850 | 1850 | Upper Kissimmee | UPPER REEDY CREEK | 3.8161 | WAM 10.0 | Upper_K_Base_Ext | 23 | 10 | Urban | Parks and Zoos | Managed Landscape | 1.1673 | 0.849 | 0.67265
5578 | 5500 | 1850 | 1850 | Upper Kissimmee | UPPER REEDY CREEK | 2.8637 | WAM 10.0 | Upper_K_Base_Ext | 23 | 10 | Urban | Parks and Zoos | Managed Landscape | 1.1673 | 0.849 | 0.50478
5594 | 5516 | 1850 | 1850 | Upper Kissimmee | SHINGLE CREEK | 8.3742 | WAM 10.0 | Upper_K_Base_Ext | 23 | 10 | Urban | Parks and Zoos | Managed Landscape | 1.1673 | 0.849 | 1.4761
5595 | 5517 | 1850 | 1850 | Upper Kissimmee | SHINGLE CREEK | 10.2331 | WAM 10.0 | Upper_K_Base_Ext | 23 | 10 | Urban | Parks and Zoos | Managed Landscape | 1.1673 | 0.849 | 1.8038
5596 | 5518 | 1850 | 1850 | Upper Kissimmee | SHINGLE CREEK | 19.2312 | WAM 10.0 | Upper_K_Base_Ext | 23 | 10 | Urban | Parks and Zoos | Managed Landscape | 1.1673 | 0.849 | 3.3898
5597 | 5519 | 1850 | 1850 | Upper Kissimmee | SHINGLE CREEK | 2.5734 | WAM 10.0 | Upper_K_Base_Ext | 23 | 10 | Urban | Parks and Zoos | Managed Landscape | 1.1673 | 0.849 | 0.4536
5598 | 5520 | 1850 | 1850 | Upper Kissimmee | SHINGLE CREEK | 14.8998 | WAM 10.0 | Upper_K_Base_Ext | 23 | 10 | Urban | Parks and Zoos | Managed Landscape | 1.1673 | 0.849 | 2.6263
5599 | 5521 | 1850 | 1850 | Upper Kissimmee | SHINGLE CREEK | 3.4823 | WAM 10.0 | Upper_K_Base_Ext | 23 | 10 | Urban | Parks and Zoos | Managed Landscape | 1.1673 | 0.849 | 0.61381
5600 | 5522 | 1850 | 1850 | Upper Kissimmee | SHINGLE CREEK | 7.5057 | WAM 10.0 | Upper_K_Base_Ext | 23 | 10 | Urban | Parks and Zoos | Managed Landscape | 1.1673 | 0.849 | 1.323
5601 | 5523 | 1850 | 1850 | Upper Kissimmee | SHINGLE CREEK | 5.1474 | WAM 10.0 | Upper_K_Base_Ext | 23 | 10 | Urban | Parks and Zoos | Managed Landscape | 1.1673 | 0.849 | 0.90732
5602 | 5524 | 1850 | 1850 | Upper Kissimmee | SHINGLE CREEK | 12.4998 | WAM 10.0 | Upper_K_Base_Ext | 23 | 10 | Urban | Parks and Zoos | Managed Landscape | 1.1673 | 0.849 | 2.2033
5603 | 5525 | 1850 | 1850 | Upper Kissimmee | SHINGLE CREEK | 6.2193 | WAM 10.0 | Upper_K_Base_Ext | 23 | 10 | Urban | Parks and Zoos | Managed Landscape | 1.1673 | 0.849 | 1.0963
5604 | 5526 | 1850 | 1850 | Upper Kissimmee | SHINGLE CREEK | 2.0969 | WAM 10.0 | Upper_K_Base_Ext | 23 | 10 | Urban | Parks and Zoos | Managed Landscape | 1.1673 | 0.849 | 0.36962
5605 | 5527 | 1850 | 1850 | Upper Kissimmee | SHINGLE CREEK | 8.7157 | WAM 10.0 | Upper_K_Base_Ext | 23 | 10 | Urban | Parks and Zoos | Managed Landscape | 1.1673 | 0.849 | 1.5363
5606 | 5528 | 1850 | 1850 | Upper Kissimmee | SHINGLE CREEK | 49.7042 | WAM 10.0 | Upper_K_Base_Ext | 23 | 10 | Urban | Parks and Zoos | Managed Landscape | 1.1673 | 0.849 | 8.7612
5607 | 5529 | 1850 | 1850 | Upper Kissimmee | SHINGLE CREEK | 7.1491 | WAM 10.0 | Upper_K_Base_Ext | 23 | 10 | Urban | Parks and Zoos | Managed Landscape | 1.1673 | 0.849 | 1.2602
5608 | 5530 | 1850 | 1850 | Upper Kissimmee | SHINGLE CREEK | 2.1664 | WAM 10.0 | Upper_K_Base_Ext | 23 | 10 | Urban | Parks and Zoos | Managed Landscape | 1.1673 | 0.849 | 0.38186
5609 | 5531 | 1850 | 1850 | Upper Kissimmee | SHINGLE CREEK | 4.3153 | WAM 10.0 | Upper_K_Base_Ext | 23 | 10 | Urban | Parks and Zoos | Managed Landscape | 1.1673 | 0.849 | 0.76064
5610 | 5532 | 1850 | 1850 | Upper Kissimmee | SHINGLE CREEK | 3.3006 | WAM 10.0 | Upper_K_Base_Ext | 23 | 10 | Urban | Parks and Zoos | Managed Landscape | 1.1673 | 0.849 | 0.58178
5611 | 5533 | 1850 | 1850 | Upper Kissimmee | SHINGLE CREEK | 11.5813 | WAM 10.0 | Upper_K_Base_Ext | 23 | 10 | Urban | Parks and Zoos | Managed Landscape | 1.1673 | 0.849 | 2.0414
5612 | 5534 | 1850 | 1850 | Upper Kissimmee | SHINGLE CREEK | 7.2762 | WAM 10.0 | Upper_K_Base_Ext | 23 | 10 | Urban | Parks and Zoos | Managed Landscape | 1.1673 | 0.849 | 1.2825
5613 | 5535 | 1850 | 1850 | Upper Kissimmee | SHINGLE CREEK | 8.2383 | WAM 10.0 | Upper_K_Base_Ext | 23 | 10 | Urban | Parks and Zoos | Managed Landscape | 1.1673 | 0.849 | 1.4521
5614 | 5536 | 1850 | 1850 | Upper Kissimmee | SHINGLE CREEK | 3.4336 | WAM 10.0 | Upper_K_Base_Ext | 23 | 10 | Urban | Parks and Zoos | Managed Landscape | 1.1673 | 0.849 | 0.60523
5615 | 5537 | 1850 | 1850 | Upper Kissimmee | SHINGLE CREEK | 2.8697 | WAM 10.0 | Upper_K_Base_Ext | 23 | 10 | Urban | Parks and Zoos | Managed Landscape | 1.1673 | 0.849 | 0.50584
5616 | 5538 | 1850 | 1850 | Upper Kissimmee | SHINGLE CREEK | 8.4041 | WAM 10.0 | Upper_K_Base_Ext | 23 | 10 | Urban | Parks and Zoos | Managed Landscape | 1.1673 | 0.849 | 1.4814
5617 | 5539 | 1850 | 1850 | Upper Kissimmee | SHINGLE CREEK | 2.2241 | WAM 10.0 | Upper_K_Base_Ext | 23 | 10 | Urban | Parks and Zoos | Managed Landscape | 1.1673 | 0.849 | 0.39203
5618 | 5540 | 1850 | 1850 | Upper Kissimmee | SHINGLE CREEK | 12.0033 | WAM 10.0 | Upper_K_Base_Ext | 23 | 10 | Urban | Parks and Zoos | Managed Landscape | 1.1673 | 0.849 | 2.1158
5619 | 5541 | 1850 | 1850 | Upper Kissimmee | SHINGLE CREEK | 8.463 | WAM 10.0 | Upper_K_Base_Ext | 23 | 10 | Urban | Parks and Zoos | Managed Landscape | 1.1673 | 0.849 | 1.4917
5620 | 5542 | 1850 | 1850 | Upper Kissimmee | SHINGLE CREEK | 6.8119 | WAM 10.0 | Upper_K_Base_Ext | 23 | 10 | Urban | Parks and Zoos | Managed Landscape | 1.1673 | 0.849 | 1.2007
5621 | 5543 | 1850 | 1850 | Upper Kissimmee | SHINGLE CREEK | 0.041028 | WAM 10.0 | Upper_K_Base_Ext | 23 | 10 | Urban | Parks and Zoos | Managed Landscape | 1.1673 | 0.849 | 0.0072318
5635 | 5558 | 1850 | 1850 | Upper Kissimmee | BOGGY CREEK | 10.2037 | WAM 10.0 | Upper_K_Base_Ext | 23 | 10 | Urban | Parks and Zoos | Managed Landscape | 1.1673 | 0.849 | 1.7986
5636 | 5559 | 1850 | 1850 | Upper Kissimmee | BOGGY CREEK | 10.574 | WAM 10.0 | Upper_K_Base_Ext | 23 | 10 | Urban | Parks and Zoos | Managed Landscape | 1.1673 | 0.849 | 1.8638
55655 | 55590 | 1850 | 1850 | Upper Kissimmee | BOGGY CREEK | 6.8549 | WAM 10.0 | Upper_K_Base_Ext | 23 | 10 | Urban | Parks and Zoos | Managed Landscape | 1.1673 | 0.849 | 1.2083
55668 | 55593 | 1860 | 1860 | Upper Kissimmee | BOGGY CREEK | 1.6421 | WAM 10.0 | Upper_K_Base_Ext | 3 | 10 | Urban | Community Recreational Facilities | Commercial and Services | 1.775 | 0.849 | 0.44014
55669 | 55594 | 1860 | 1860 | Upper Kissimmee | BOGGY CREEK | 0.33541 | WAM 10.0 | Upper_K_Base_Ext | 3 | 10 | Urban | Community Recreational Facilities | Commercial and Services | 1.775 | 0.849 | 0.089899
55670 | 55595 | 1860 | 1860 | Upper Kissimmee | BOGGY CREEK | 0.98239 | WAM 10.0 | Upper_K_Base_Ext | 3 | 10 | Urban | Community Recreational Facilities | Commercial and Services | 1.775 | 0.849 | 0.26331
55671 | 55596 | 1860 | 1860 | Upper Kissimmee | BOGGY CREEK | 2.686 | WAM 10.0 | Upper_K_Base_Ext | 3 | 10 | Urban | Community Recreational Facilities | Commercial and Services | 1.775 | 0.849 | 0.71993
5637 | 5560 | 1870 | 1870 | Upper Kissimmee | SHINGLE CREEK | 8.3501 | WAM 10.0 | Upper_K_Base_Ext | 3 | 10 | Urban | Stadiums: Not Academic | Commercial and Services | 1.775 | 0.849 | 2.2381
5195 | 6004 | 1900 | 1900 | Upper Kissimmee | SHINGLE CREEK | 3.478 | WAM 10.0 | Upper_K_Base_Ext | 70 | 10 | Urban | Open Land <Urban> | Undeveloped Urban Land | 0.19296 | 0.849 | 0.10134
5196 | 6005 | 1900 | 1900 | Upper Kissimmee | SHINGLE CREEK | 2.9501 | WAM 10.0 | Upper_K_Base_Ext | 70 | 10 | Urban | Open Land <Urban> | Undeveloped Urban Land | 0.19296 | 0.849 | 0.085956
5197 | 6006 | 1900 | 1900 | Upper Kissimmee | SHINGLE CREEK | 4.6626 | WAM 10.0 | Upper_K_Base_Ext | 70 | 10 | Urban | Open Land <Urban> | Undeveloped Urban Land | 0.19296 | 0.849 | 0.13585
5198 | 6007 | 1900 | 1900 | Upper Kissimmee | SHINGLE CREEK | 12.9107 | WAM 10.0 | Upper_K_Base_Ext | 70 | 10 | Urban | Open Land <Urban> | Undeveloped Urban Land | 0.19296 | 0.849 | 0.37617
5199 | 6008 | 1900 | 1900 | Upper Kissimmee | SHINGLE CREEK | 5.142 | WAM 10.0 | Upper_K_Base_Ext | 70 | 10 | Urban | Open Land <Urban> | Undeveloped Urban Land | 0.19296 | 0.849 | 0.14982
5200 | 6009 | 1900 | 1900 | Upper Kissimmee | SHINGLE CREEK | 8.2613 | WAM 10.0 | Upper_K_Base_Ext | 70 | 10 | Urban | Open Land <Urban> | Undeveloped Urban Land | 0.19296 | 0.849 | 0.24071
5201 | 6010 | 1900 | 1900 | Upper Kissimmee | SHINGLE CREEK | 2.6178 | WAM 10.0 | Upper_K_Base_Ext | 70 | 10 | Urban | Open Land <Urban> | Undeveloped Urban Land | 0.19296 | 0.849 | 0.076273
5202 | 6011 | 1900 | 1900 | Upper Kissimmee | SHINGLE CREEK | 7.8657 | WAM 10.0 | Upper_K_Base_Ext | 70 | 10 | Urban | Open Land <Urban> | Undeveloped Urban Land | 0.19296 | 0.849 | 0.22918
5203 | 6012 | 1900 | 1900 | Upper Kissimmee | SHINGLE CREEK | 4.2281 | WAM 10.0 | Upper_K_Base_Ext | 70 | 10 | Urban | Open Land <Urban> | Undeveloped Urban Land | 0.19296 | 0.849 | 0.12319
5204 | 6013 | 1900 | 1900 | Upper Kissimmee | SHINGLE CREEK | 24.3492 | WAM 10.0 | Upper_K_Base_Ext | 70 | 10 | Urban | Open Land <Urban> | Undeveloped Urban Land | 0.19296 | 0.849 | 0.70945
5205 | 6014 | 1900 | 1900 | Upper Kissimmee | SHINGLE CREEK | 10.104 | WAM 10.0 | Upper_K_Base_Ext | 70 | 10 | Urban | Open Land <Urban> | Undeveloped Urban Land | 0.19296 | 0.849 | 0.2944
5733 | 5656 | 1900 | 1900 | Upper Kissimmee | LAKE TOHOPEKALIGA | 2.784 | WAM 10.0 | Upper_K_Base_Ext | 70 | 10 | Urban | Open Land <Urban> | Undeveloped Urban Land | 0.19296 | 0.849 | 0.081116
5734 | 5657 | 1900 | 1900 | Upper Kissimmee | LAKE TOHOPEKALIGA | 3.3475 | WAM 10.0 | Upper_K_Base_Ext | 70 | 10 | Urban | Open Land <Urban> | Undeveloped Urban Land | 0.19296 | 0.849 | 0.097534
5735 | 5658 | 1900 | 1900 | Upper Kissimmee | LAKE TOHOPEKALIGA | 2.893 | WAM 10.0 | Upper_K_Base_Ext | 70 | 10 | Urban | Open Land <Urban> | Undeveloped Urban Land | 0.19296 | 0.849 | 0.084292
5736 | 5659 | 1900 | 1900 | Upper Kissimmee | LAKE TOHOPEKALIGA | 21.5263 | WAM 10.0 | Upper_K_Base_Ext | 70 | 10 | Urban | Open Land <Urban> | Undeveloped Urban Land | 0.19296 | 0.849 | 0.6272
5737 | 5660 | 1900 | 1900 | Upper Kissimmee | LAKE TOHOPEKALIGA | 2.3834 | WAM 10.0 | Upper_K_Base_Ext | 70 | 10 | Urban | Open Land <Urban> | Undeveloped Urban Land | 0.19296 | 0.849 | 0.069443
5738 | 5661 | 1900 | 1900 | Upper Kissimmee | LAKE TOHOPEKALIGA | 3.5344 | WAM 10.0 | Upper_K_Base_Ext | 70 | 10 | Urban | Open Land <Urban> | Undeveloped Urban Land | 0.19296 | 0.849 | 0.10298
5739 | 5662 | 1900 | 1900 | Upper Kissimmee | LAKE TOHOPEKALIGA | 0.48701 | WAM 10.0 | Upper_K_Base_Ext | 70 | 10 | Urban | Open Land <Urban> | Undeveloped Urban Land | 0.19296 | 0.849 | 0.01419
5740 | 5663 | 1900 | 1900 | Upper Kissimmee | LAKE TOHOPEKALIGA | 0.0021856 | WAM 10.0 | Upper_K_Base_Ext | 70 | 10 | Urban | Open Land <Urban> | Undeveloped Urban Land | 0.19296 | 0.849 | 6.3681e-05
5824 | 5758 | 1900 | 1900 | Upper Kissimmee | UPPER REEDY CREEK | 9.3746 | WAM 10.0 | Upper_K_Base_Ext | 70 | 10 | Urban | Open Land <Urban> | Undeveloped Urban Land | 0.19296 | 0.849 | 0.27314
5825 | 5759 | 1900 | 1900 | Upper Kissimmee | UPPER REEDY CREEK | 4.3542 | WAM 10.0 | Upper_K_Base_Ext | 70 | 10 | Urban | Open Land <Urban> | Undeveloped Urban Land | 0.19296 | 0.849 | 0.12687
5826 | 5760 | 1900 | 1900 | Upper Kissimmee | UPPER REEDY CREEK | 8.0148 | WAM 10.0 | Upper_K_Base_Ext | 70 | 10 | Urban | Open Land <Urban> | Undeveloped Urban Land | 0.19296 | 0.849 | 0.23352
5827 | 5761 | 1900 | 1900 | Upper Kissimmee | UPPER REEDY CREEK | 11.9537 | WAM 10.0 | Upper_K_Base_Ext | 70 | 10 | Urban | Open Land <Urban> | Undeveloped Urban Land | 0.19296 | 0.849 | 0.34829
5828 | 5762 | 1900 | 1900 | Upper Kissimmee | UPPER REEDY CREEK | 0.53632 | WAM 10.0 | Upper_K_Base_Ext | 70 | 10 | Urban | Open Land <Urban> | Undeveloped Urban Land | 0.19296 | 0.849 | 0.015626
5829 | 5763 | 1900 | 1900 | Upper Kissimmee | UPPER REEDY CREEK | 2.7306 | WAM 10.0 | Upper_K_Base_Ext | 70 | 10 | Urban | Open Land <Urban> | Undeveloped Urban Land | 0.19296 | 0.849 | 0.079559
5830 | 5764 | 1900 | 1900 | Upper Kissimmee | UPPER REEDY CREEK | 2.2734 | WAM 10.0 | Upper_K_Base_Ext | 70 | 10 | Urban | Open Land <Urban> | Undeveloped Urban Land | 0.19296 | 0.849 | 0.066238
5831 | 5765 | 1900 | 1900 | Upper Kissimmee | UPPER REEDY CREEK | 19.3786 | WAM 10.0 | Upper_K_Base_Ext | 70 | 10 | Urban | Open Land <Urban> | Undeveloped Urban Land | 0.19296 | 0.849 | 0.56462
5832 | 5766 | 1900 | 1900 | Upper Kissimmee | UPPER REEDY CREEK | 2.1933 | WAM 10.0 | Upper_K_Base_Ext | 70 | 10 | Urban | Open Land <Urban> | Undeveloped Urban Land | 0.19296 | 0.849 | 0.063904
5833 | 5767 | 1900 | 1900 | Upper Kissimmee | UPPER REEDY CREEK | 5.7091 | WAM 10.0 | Upper_K_Base_Ext | 70 | 10 | Urban | Open Land <Urban> | Undeveloped Urban Land | 0.19296 | 0.849 | 0.16634
5834 | 5768 | 1900 | 1900 | Upper Kissimmee | UPPER REEDY CREEK | 2.1477 | WAM 10.0 | Upper_K_Base_Ext | 70 | 10 | Urban | Open Land <Urban> | Undeveloped Urban Land | 0.19296 | 0.849 | 0.062577
5835 | 5769 | 1900 | 1900 | Upper Kissimmee | UPPER REEDY CREEK | 6.3932 | WAM 10.0 | Upper_K_Base_Ext | 70 | 10 | Urban | Open Land <Urban> | Undeveloped Urban Land | 0.19296 | 0.849 | 0.18628
5836 | 5770 | 1900 | 1900 | Upper Kissimmee | UPPER REEDY CREEK | 3.5155 | WAM 10.0 | Upper_K_Base_Ext | 70 | 10 | Urban | Open Land <Urban> | Undeveloped Urban Land | 0.19296 | 0.849 | 0.10243
5837 | 5771 | 1900 | 1900 | Upper Kissimmee | UPPER REEDY CREEK | 3.2948 | WAM 10.0 | Upper_K_Base_Ext | 70 | 10 | Urban | Open Land <Urban> | Undeveloped Urban Land | 0.19296 | 0.849 | 0.096
5838 | 5772 | 1900 | 1900 | Upper Kissimmee | UPPER REEDY CREEK | 25.7749 | WAM 10.0 | Upper_K_Base_Ext | 70 | 10 | Urban | Open Land <Urban> | Undeveloped Urban Land | 0.19296 | 0.849 | 0.75099
5839 | 5773 | 1900 | 1900 | Upper Kissimmee | UPPER REEDY CREEK | 1.376 | WAM 10.0 | Upper_K_Base_Ext | 70 | 10 | Urban | Open Land <Urban> | Undeveloped Urban Land | 0.19296 | 0.849 | 0.040091
5840 | 5774 | 1900 | 1900 | Upper Kissimmee | UPPER REEDY CREEK | 16.3038 | WAM 10.0 | Upper_K_Base_Ext | 70 | 10 | Urban | Open Land <Urban> | Undeveloped Urban Land | 0.19296 | 0.849 | 0.47504
5841 | 5775 | 1900 | 1900 | Upper Kissimmee | UPPER REEDY CREEK | 3.0209 | WAM 10.0 | Upper_K_Base_Ext | 70 | 10 | Urban | Open Land <Urban> | Undeveloped Urban Land | 0.19296 | 0.849 | 0.088019
5842 | 5776 | 1900 | 1900 | Upper Kissimmee | UPPER REEDY CREEK | 45.0365 | WAM 10.0 | Upper_K_Base_Ext | 70 | 10 | Urban | Open Land <Urban> | Undeveloped Urban Land | 0.19296 | 0.849 | 1.3122
5843 | 5777 | 1900 | 1900 | Upper Kissimmee | UPPER REEDY CREEK | 38.7273 | WAM 10.0 | Upper_K_Base_Ext | 70 | 10 | Urban | Open Land <Urban> | Undeveloped Urban Land | 0.19296 | 0.849 | 1.1284
5844 | 5778 | 1900 | 1900 | Upper Kissimmee | UPPER REEDY CREEK | 6.4519 | WAM 10.0 | Upper_K_Base_Ext | 70 | 10 | Urban | Open Land <Urban> | Undeveloped Urban Land | 0.19296 | 0.849 | 0.18799
5845 | 5779 | 1900 | 1900 | Upper Kissimmee | UPPER REEDY CREEK | 3.5824 | WAM 10.0 | Upper_K_Base_Ext | 70 | 10 | Urban | Open Land <Urban> | Undeveloped Urban Land | 0.19296 | 0.849 | 0.10438
5846 | 5780 | 1900 | 1900 | Upper Kissimmee | UPPER REEDY CREEK | 2.5861 | WAM 10.0 | Upper_K_Base_Ext | 70 | 10 | Urban | Open Land <Urban> | Undeveloped Urban Land | 0.19296 | 0.849 | 0.07535
5847 | 5781 | 1900 | 1900 | Upper Kissimmee | UPPER REEDY CREEK | 11.3354 | WAM 10.0 | Upper_K_Base_Ext | 70 | 10 | Urban | Open Land <Urban> | Undeveloped Urban Land | 0.19296 | 0.849 | 0.33027
5848 | 5782 | 1900 | 1900 | Upper Kissimmee | UPPER REEDY CREEK | 1.3651 | WAM 10.0 | Upper_K_Base_Ext | 70 | 10 | Urban | Open Land <Urban> | Undeveloped Urban Land | 0.19296 | 0.849 | 0.039774
5849 | 5783 | 1900 | 1900 | Upper Kissimmee | UPPER REEDY CREEK | 3.4514 | WAM 10.0 | Upper_K_Base_Ext | 70 | 10 | Urban | Open Land <Urban> | Undeveloped Urban Land | 0.19296 | 0.849 | 0.10056
5850 | 5784 | 1900 | 1900 | Upper Kissimmee | UPPER REEDY CREEK | 5.1848 | WAM 10.0 | Upper_K_Base_Ext | 70 | 10 | Urban | Open Land <Urban> | Undeveloped Urban Land | 0.19296 | 0.849 | 0.15107
5851 | 5785 | 1900 | 1900 | Upper Kissimmee | UPPER REEDY CREEK | 22.0686 | WAM 10.0 | Upper_K_Base_Ext | 70 | 10 | Urban | Open Land <Urban> | Undeveloped Urban Land | 0.19296 | 0.849 | 0.643
5852 | 5786 | 1900 | 1900 | Upper Kissimmee | UPPER REEDY CREEK | 26.4452 | WAM 10.0 | Upper_K_Base_Ext | 70 | 10 | Urban | Open Land <Urban> | Undeveloped Urban Land | 0.19296 | 0.849 | 0.77052
5854 | 5788 | 1900 | 1900 | Upper Kissimmee | UPPER REEDY CREEK | 2.1007 | WAM 10.0 | Upper_K_Base_Ext | 70 | 10 | Urban | Open Land <Urban> | Undeveloped Urban Land | 0.19296 | 0.849 | 0.061206
5855 | 5789 | 1900 | 1900 | Upper Kissimmee | UPPER REEDY CREEK | 4.5498 | WAM 10.0 | Upper_K_Base_Ext | 70 | 10 | Urban | Open Land <Urban> | Undeveloped Urban Land | 0.19296 | 0.849 | 0.13256
5856 | 5790 | 1900 | 1900 | Upper Kissimmee | UPPER REEDY CREEK | 2.093 | WAM 10.0 | Upper_K_Base_Ext | 70 | 10 | Urban | Open Land <Urban> | Undeveloped Urban Land | 0.19296 | 0.849 | 0.060982
5858 | 5792 | 1900 | 1900 | Upper Kissimmee | UPPER REEDY CREEK | 4.5992 | WAM 10.0 | Upper_K_Base_Ext | 70 | 10 | Urban | Open Land <Urban> | Undeveloped Urban Land | 0.19296 | 0.849 | 0.134
5861 | 5795 | 1900 | 1900 | Upper Kissimmee | UPPER REEDY CREEK | 21.1303 | WAM 10.0 | Upper_K_Base_Ext | 70 | 10 | Urban | Open Land <Urban> | Undeveloped Urban Land | 0.19296 | 0.849 | 0.61566
5863 | 5797 | 1900 | 1900 | Upper Kissimmee | UPPER REEDY CREEK | 6.277 | WAM 10.0 | Upper_K_Base_Ext | 70 | 10 | Urban | Open Land <Urban> | Undeveloped Urban Land | 0.19296 | 0.849 | 0.18289
5865 | 5799 | 1900 | 1900 | Upper Kissimmee | UPPER REEDY CREEK | 3.5513 | WAM 10.0 | Upper_K_Base_Ext | 70 | 10 | Urban | Open Land <Urban> | Undeveloped Urban Land | 0.19296 | 0.849 | 0.10347
5866 | 5800 | 1900 | 1900 | Upper Kissimmee | UPPER REEDY CREEK | 98.479 | WAM 10.0 | Upper_K_Base_Ext | 70 | 10 | Urban | Open Land <Urban> | Undeveloped Urban Land | 0.19296 | 0.849 | 2.8693
5868 | 5802 | 1900 | 1900 | Upper Kissimmee | UPPER REEDY CREEK | 13.7969 | WAM 10.0 | Upper_K_Base_Ext | 70 | 10 | Urban | Open Land <Urban> | Undeveloped Urban Land | 0.19296 | 0.849 | 0.40199
5870 | 5804 | 1900 | 1900 | Upper Kissimmee | UPPER REEDY CREEK | 3.7328 | WAM 10.0 | Upper_K_Base_Ext | 70 | 10 | Urban | Open Land <Urban> | Undeveloped Urban Land | 0.19296 | 0.849 | 0.10876
5871 | 5805 | 1900 | 1900 | Upper Kissimmee | UPPER REEDY CREEK | 6.2648 | WAM 10.0 | Upper_K_Base_Ext | 70 | 10 | Urban | Open Land <Urban> | Undeveloped Urban Land | 0.19296 | 0.849 | 0.18253
5872 | 5806 | 1900 | 1900 | Upper Kissimmee | UPPER REEDY CREEK | 15.0176 | WAM 10.0 | Upper_K_Base_Ext | 70 | 10 | Urban | Open Land <Urban> | Undeveloped Urban Land | 0.19296 | 0.849 | 0.43756
5875 | 5809 | 1900 | 1900 | Upper Kissimmee | UPPER REEDY CREEK | 4.4847 | WAM 10.0 | Upper_K_Base_Ext | 70 | 10 | Urban | Open Land <Urban> | Undeveloped Urban Land | 0.19296 | 0.849 | 0.13067
5877 | 5811 | 1900 | 1900 | Upper Kissimmee | UPPER REEDY CREEK | 7.9543 | WAM 10.0 | Upper_K_Base_Ext | 70 | 10 | Urban | Open Land <Urban> | Undeveloped Urban Land | 0.19296 | 0.849 | 0.23176
5878 | 5812 | 1900 | 1900 | Upper Kissimmee | UPPER REEDY CREEK | 6.2602 | WAM 10.0 | Upper_K_Base_Ext | 70 | 10 | Urban | Open Land <Urban> | Undeveloped Urban Land | 0.19296 | 0.849 | 0.1824
5879 | 5813 | 1900 | 1900 | Upper Kissimmee | UPPER REEDY CREEK | 3.4619 | WAM 10.0 | Upper_K_Base_Ext | 70 | 10 | Urban | Open Land <Urban> | Undeveloped Urban Land | 0.19296 | 0.849 | 0.10087
5928 | 5862 | 1900 | 1900 | Upper Kissimmee | LAKE HART | 2.4059 | WAM 10.0 | Upper_K_Base_Ext | 70 | 10 | Urban | Open Land <Urban> | Undeveloped Urban Land | 0.19296 | 0.849 | 0.0701
5929 | 5863 | 1900 | 1900 | Upper Kissimmee | LAKE HART | 8.8768 | WAM 10.0 | Upper_K_Base_Ext | 70 | 10 | Urban | Open Land <Urban> | Undeveloped Urban Land | 0.19296 | 0.849 | 0.25864
5930 | 5864 | 1900 | 1900 | Upper Kissimmee | LAKE HART | 3.6204 | WAM 10.0 | Upper_K_Base_Ext | 70 | 10 | Urban | Open Land <Urban> | Undeveloped Urban Land | 0.19296 | 0.849 | 0.10548
5931 | 5865 | 1900 | 1900 | Upper Kissimmee | LAKE HART | 12.7702 | WAM 10.0 | Upper_K_Base_Ext | 70 | 10 | Urban | Open Land <Urban> | Undeveloped Urban Land | 0.19296 | 0.849 | 0.37208
5932 | 5866 | 1900 | 1900 | Upper Kissimmee | LAKE HART | 1.2794 | WAM 10.0 | Upper_K_Base_Ext | 70 | 10 | Urban | Open Land <Urban> | Undeveloped Urban Land | 0.19296 | 0.849 | 0.037279
5933 | 5867 | 1900 | 1900 | Upper Kissimmee | LAKE HART | 0.78479 | WAM 10.0 | Upper_K_Base_Ext | 70 | 10 | Urban | Open Land <Urban> | Undeveloped Urban Land | 0.19296 | 0.849 | 0.022866
5934 | 5868 | 1900 | 1900 | Upper Kissimmee | LAKE HART | 7.8552 | WAM 10.0 | Upper_K_Base_Ext | 70 | 10 | Urban | Open Land <Urban> | Undeveloped Urban Land | 0.19296 | 0.849 | 0.22887
5935 | 5869 | 1900 | 1900 | Upper Kissimmee | LAKE HART | 6.7737 | WAM 10.0 | Upper_K_Base_Ext | 70 | 10 | Urban | Open Land <Urban> | Undeveloped Urban Land | 0.19296 | 0.849 | 0.19736
5936 | 5870 | 1900 | 1900 | Upper Kissimmee | LAKE HART | 8.9484 | WAM 10.0 | Upper_K_Base_Ext | 70 | 10 | Urban | Open Land <Urban> | Undeveloped Urban Land | 0.19296 | 0.849 | 0.26073
5937 | 5871 | 1900 | 1900 | Upper Kissimmee | LAKE HART | 26.6652 | WAM 10.0 | Upper_K_Base_Ext | 70 | 10 | Urban | Open Land <Urban> | Undeveloped Urban Land | 0.19296 | 0.849 | 0.77693
5938 | 5872 | 1900 | 1900 | Upper Kissimmee | LAKE HART | 0.035181 | WAM 10.0 | Upper_K_Base_Ext | 70 | 10 | Urban | Open Land <Urban> | Undeveloped Urban Land | 0.19296 | 0.849 | 0.0010251
5939 | 5873 | 1900 | 1900 | Upper Kissimmee | LAKE HART | 1.6003 | WAM 10.0 | Upper_K_Base_Ext | 70 | 10 | Urban | Open Land <Urban> | Undeveloped Urban Land | 0.19296 | 0.849 | 0.046628
5940 | 5874 | 1900 | 1900 | Upper Kissimmee | LAKE HART | 9.3755 | WAM 10.0 | Upper_K_Base_Ext | 70 | 10 | Urban | Open Land <Urban> | Undeveloped Urban Land | 0.19296 | 0.849 | 0.27317
5941 | 5875 | 1900 | 1900 | Upper Kissimmee | LAKE HART | 4.1815 | WAM 10.0 | Upper_K_Base_Ext | 70 | 10 | Urban | Open Land <Urban> | Undeveloped Urban Land | 0.19296 | 0.849 | 0.12183
5942 | 5876 | 1900 | 1900 | Upper Kissimmee | LAKE HART | 84.8924 | WAM 10.0 | Upper_K_Base_Ext | 70 | 10 | Urban | Open Land <Urban> | Undeveloped Urban Land | 0.19296 | 0.849 | 2.4735
5943 | 5877 | 1900 | 1900 | Upper Kissimmee | LAKE HART | 4.697 | WAM 10.0 | Upper_K_Base_Ext | 70 | 10 | Urban | Open Land <Urban> | Undeveloped Urban Land | 0.19296 | 0.849 | 0.13685
5949 | 5883 | 1900 | 1900 | Upper Kissimmee | LOWER REEDY CREEK | 5.8139 | WAM 10.0 | Upper_K_Base_Ext | 70 | 10 | Urban | Open Land <Urban> | Undeveloped Urban Land | 0.19296 | 0.849 | 0.1694
5950 | 5884 | 1900 | 1900 | Upper Kissimmee | LOWER REEDY CREEK | 0.18123 | WAM 10.0 | Upper_K_Base_Ext | 70 | 10 | Urban | Open Land <Urban> | Undeveloped Urban Land | 0.19296 | 0.849 | 0.0052805
5951 | 5885 | 1900 | 1900 | Upper Kissimmee | LOWER REEDY CREEK | 0.052004 | WAM 10.0 | Upper_K_Base_Ext | 70 | 10 | Urban | Open Land <Urban> | Undeveloped Urban Land | 0.19296 | 0.849 | 0.0015152
5952 | 5886 | 1900 | 1900 | Upper Kissimmee | LOWER REEDY CREEK | 2.8695 | WAM 10.0 | Upper_K_Base_Ext | 70 | 10 | Urban | Open Land <Urban> | Undeveloped Urban Land | 0.19296 | 0.849 | 0.083606
5953 | 5887 | 1900 | 1900 | Upper Kissimmee | LOWER REEDY CREEK | 5.4284 | WAM 10.0 | Upper_K_Base_Ext | 70 | 10 | Urban | Open Land <Urban> | Undeveloped Urban Land | 0.19296 | 0.849 | 0.15816
5954 | 5888 | 1900 | 1900 | Upper Kissimmee | LOWER REEDY CREEK | 0.20438 | WAM 10.0 | Upper_K_Base_Ext | 70 | 10 | Urban | Open Land <Urban> | Undeveloped Urban Land | 0.19296 | 0.849 | 0.0059548
6003 | 5937 | 1900 | 1900 | Upper Kissimmee | EAST LAKE TOHOPEKALIGA | 107.024 | WAM 10.0 | Upper_K_Base_Ext | 70 | 10 | Urban | Open Land <Urban> | Undeveloped Urban Land | 0.19296 | 0.849 | 3.1183
6004 | 5938 | 1900 | 1900 | Upper Kissimmee | EAST LAKE TOHOPEKALIGA | 2.4325 | WAM 10.0 | Upper_K_Base_Ext | 70 | 10 | Urban | Open Land <Urban> | Undeveloped Urban Land | 0.19296 | 0.849 | 0.070876
6005 | 5939 | 1900 | 1900 | Upper Kissimmee | EAST LAKE TOHOPEKALIGA | 2.9979 | WAM 10.0 | Upper_K_Base_Ext | 70 | 10 | Urban | Open Land <Urban> | Undeveloped Urban Land | 0.19296 | 0.849 | 0.08735
6006 | 5940 | 1900 | 1900 | Upper Kissimmee | EAST LAKE TOHOPEKALIGA | 96.537 | WAM 10.0 | Upper_K_Base_Ext | 70 | 10 | Urban | Open Land <Urban> | Undeveloped Urban Land | 0.19296 | 0.849 | 2.8128
6007 | 5941 | 1900 | 1900 | Upper Kissimmee | EAST LAKE TOHOPEKALIGA | 0.14209 | WAM 10.0 | Upper_K_Base_Ext | 70 | 10 | Urban | Open Land <Urban> | Undeveloped Urban Land | 0.19296 | 0.849 | 0.0041399
6008 | 5942 | 1900 | 1900 | Upper Kissimmee | EAST LAKE TOHOPEKALIGA | 0.011504 | WAM 10.0 | Upper_K_Base_Ext | 70 | 10 | Urban | Open Land <Urban> | Undeveloped Urban Land | 0.19296 | 0.849 | 0.00033519
6009 | 5943 | 1900 | 1900 | Upper Kissimmee | EAST LAKE TOHOPEKALIGA | 0.086216 | WAM 10.0 | Upper_K_Base_Ext | 70 | 10 | Urban | Open Land <Urban> | Undeveloped Urban Land | 0.19296 | 0.849 | 0.002512
6010 | 5944 | 1900 | 1900 | Upper Kissimmee | EAST LAKE TOHOPEKALIGA | 0.020638 | WAM 10.0 | Upper_K_Base_Ext | 70 | 10 | Urban | Open Land <Urban> | Undeveloped Urban Land | 0.19296 | 0.849 | 0.00060131
6036 | 5970 | 1900 | 1900 | Upper Kissimmee | SHINGLE CREEK | 3.2894 | WAM 10.0 | Upper_K_Base_Ext | 70 | 10 | Urban | Open Land <Urban> | Undeveloped Urban Land | 0.19296 | 0.849 | 0.095842
6037 | 5971 | 1900 | 1900 | Upper Kissimmee | SHINGLE CREEK | 1.6341 | WAM 10.0 | Upper_K_Base_Ext | 70 | 10 | Urban | Open Land <Urban> | Undeveloped Urban Land | 0.19296 | 0.849 | 0.047611
6038 | 5972 | 1900 | 1900 | Upper Kissimmee | SHINGLE CREEK | 0.66016 | WAM 10.0 | Upper_K_Base_Ext | 70 | 10 | Urban | Open Land <Urban> | Undeveloped Urban Land | 0.19296 | 0.849 | 0.019235
6039 | 5973 | 1900 | 1900 | Upper Kissimmee | SHINGLE CREEK | 1.111 | WAM 10.0 | Upper_K_Base_Ext | 70 | 10 | Urban | Open Land <Urban> | Undeveloped Urban Land | 0.19296 | 0.849 | 0.032369
6040 | 5974 | 1900 | 1900 | Upper Kissimmee | SHINGLE CREEK | 1.2284 | WAM 10.0 | Upper_K_Base_Ext | 70 | 10 | Urban | Open Land <Urban> | Undeveloped Urban Land | 0.19296 | 0.849 | 0.035791
6041 | 5975 | 1900 | 1900 | Upper Kissimmee | SHINGLE CREEK | 1.4174 | WAM 10.0 | Upper_K_Base_Ext | 70 | 10 | Urban | Open Land <Urban> | Undeveloped Urban Land | 0.19296 | 0.849 | 0.041298
6042 | 5976 | 1900 | 1900 | Upper Kissimmee | SHINGLE CREEK | 2.8661 | WAM 10.0 | Upper_K_Base_Ext | 70 | 10 | Urban | Open Land <Urban> | Undeveloped Urban Land | 0.19296 | 0.849 | 0.083509
6043 | 5977 | 1900 | 1900 | Upper Kissimmee | SHINGLE CREEK | 2.8941 | WAM 10.0 | Upper_K_Base_Ext | 70 | 10 | Urban | Open Land <Urban> | Undeveloped Urban Land | 0.19296 | 0.849 | 0.084323
6044 | 5978 | 1900 | 1900 | Upper Kissimmee | SHINGLE CREEK | 1.8844 | WAM 10.0 | Upper_K_Base_Ext | 70 | 10 | Urban | Open Land <Urban> | Undeveloped Urban Land | 0.19296 | 0.849 | 0.054906
6045 | 5979 | 1900 | 1900 | Upper Kissimmee | SHINGLE CREEK | 1.9042 | WAM 10.0 | Upper_K_Base_Ext | 70 | 10 | Urban | Open Land <Urban> | Undeveloped Urban Land | 0.19296 | 0.849 | 0.055481
6046 | 5980 | 1900 | 1900 | Upper Kissimmee | SHINGLE CREEK | 5.4924 | WAM 10.0 | Upper_K_Base_Ext | 70 | 10 | Urban | Open Land <Urban> | Undeveloped Urban Land | 0.19296 | 0.849 | 0.16003
6047 | 5981 | 1900 | 1900 | Upper Kissimmee | SHINGLE CREEK | 4.4734 | WAM 10.0 | Upper_K_Base_Ext | 70 | 10 | Urban | Open Land <Urban> | Undeveloped Urban Land | 0.19296 | 0.849 | 0.13034
6048 | 5982 | 1900 | 1900 | Upper Kissimmee | SHINGLE CREEK | 3.7072 | WAM 10.0 | Upper_K_Base_Ext | 70 | 10 | Urban | Open Land <Urban> | Undeveloped Urban Land | 0.19296 | 0.849 | 0.10802
6049 | 5983 | 1900 | 1900 | Upper Kissimmee | SHINGLE CREEK | 3.7126 | WAM 10.0 | Upper_K_Base_Ext | 70 | 10 | Urban | Open Land <Urban> | Undeveloped Urban Land | 0.19296 | 0.849 | 0.10817
6050 | 5984 | 1900 | 1900 | Upper Kissimmee | SHINGLE CREEK | 3.0029 | WAM 10.0 | Upper_K_Base_Ext | 70 | 10 | Urban | Open Land <Urban> | Undeveloped Urban Land | 0.19296 | 0.849 | 0.087493
6051 | 5985 | 1900 | 1900 | Upper Kissimmee | SHINGLE CREEK | 6.1287 | WAM 10.0 | Upper_K_Base_Ext | 70 | 10 | Urban | Open Land <Urban> | Undeveloped Urban Land | 0.19296 | 0.849 | 0.17857
6052 | 5986 | 1900 | 1900 | Upper Kissimmee | SHINGLE CREEK | 19.9388 | WAM 10.0 | Upper_K_Base_Ext | 70 | 10 | Urban | Open Land <Urban> | Undeveloped Urban Land | 0.19296 | 0.849 | 0.58095
6053 | 5987 | 1900 | 1900 | Upper Kissimmee | SHINGLE CREEK | 1.3229 | WAM 10.0 | Upper_K_Base_Ext | 70 | 10 | Urban | Open Land <Urban> | Undeveloped Urban Land | 0.19296 | 0.849 | 0.038545
6054 | 5988 | 1900 | 1900 | Upper Kissimmee | SHINGLE CREEK | 0.88434 | WAM 10.0 | Upper_K_Base_Ext | 70 | 10 | Urban | Open Land <Urban> | Undeveloped Urban Land | 0.19296 | 0.849 | 0.025767
6055 | 5989 | 1900 | 1900 | Upper Kissimmee | SHINGLE CREEK | 11.6172 | WAM 10.0 | Upper_K_Base_Ext | 70 | 10 | Urban | Open Land <Urban> | Undeveloped Urban Land | 0.19296 | 0.849 | 0.33848
6056 | 5990 | 1900 | 1900 | Upper Kissimmee | SHINGLE CREEK | 0.76813 | WAM 10.0 | Upper_K_Base_Ext | 70 | 10 | Urban | Open Land <Urban> | Undeveloped Urban Land | 0.19296 | 0.849 | 0.022381
6057 | 5991 | 1900 | 1900 | Upper Kissimmee | SHINGLE CREEK | 1.8873 | WAM 10.0 | Upper_K_Base_Ext | 70 | 10 | Urban | Open Land <Urban> | Undeveloped Urban Land | 0.19296 | 0.849 | 0.054989
6058 | 5992 | 1900 | 1900 | Upper Kissimmee | SHINGLE CREEK | 1.6566 | WAM 10.0 | Upper_K_Base_Ext | 70 | 10 | Urban | Open Land <Urban> | Undeveloped Urban Land | 0.19296 | 0.849 | 0.048269
6059 | 5993 | 1900 | 1900 | Upper Kissimmee | SHINGLE CREEK | 2.8684 | WAM 10.0 | Upper_K_Base_Ext | 70 | 10 | Urban | Open Land <Urban> | Undeveloped Urban Land | 0.19296 | 0.849 | 0.083574
6060 | 5994 | 1900 | 1900 | Upper Kissimmee | SHINGLE CREEK | 3.7436 | WAM 10.0 | Upper_K_Base_Ext | 70 | 10 | Urban | Open Land <Urban> | Undeveloped Urban Land | 0.19296 | 0.849 | 0.10907
6061 | 5995 | 1900 | 1900 | Upper Kissimmee | SHINGLE CREEK | 1.8541 | WAM 10.0 | Upper_K_Base_Ext | 70 | 10 | Urban | Open Land <Urban> | Undeveloped Urban Land | 0.19296 | 0.849 | 0.054022
6062 | 5996 | 1900 | 1900 | Upper Kissimmee | SHINGLE CREEK | 6.7754 | WAM 10.0 | Upper_K_Base_Ext | 70 | 10 | Urban | Open Land <Urban> | Undeveloped Urban Land | 0.19296 | 0.849 | 0.19741
6063 | 5997 | 1900 | 1900 | Upper Kissimmee | SHINGLE CREEK | 6.8403 | WAM 10.0 | Upper_K_Base_Ext | 70 | 10 | Urban | Open Land <Urban> | Undeveloped Urban Land | 0.19296 | 0.849 | 0.1993
6064 | 5998 | 1900 | 1900 | Upper Kissimmee | SHINGLE CREEK | 1.5068 | WAM 10.0 | Upper_K_Base_Ext | 70 | 10 | Urban | Open Land <Urban> | Undeveloped Urban Land | 0.19296 | 0.849 | 0.043904
6065 | 5999 | 1900 | 1900 | Upper Kissimmee | SHINGLE CREEK | 15.4601 | WAM 10.0 | Upper_K_Base_Ext | 70 | 10 | Urban | Open Land <Urban> | Undeveloped Urban Land | 0.19296 | 0.849 | 0.45045
6066 | 6000 | 1900 | 1900 | Upper Kissimmee | SHINGLE CREEK | 2.7691 | WAM 10.0 | Upper_K_Base_Ext | 70 | 10 | Urban | Open Land <Urban> | Undeveloped Urban Land | 0.19296 | 0.849 | 0.080683
6067 | 6001 | 1900 | 1900 | Upper Kissimmee | SHINGLE CREEK | 2.9354 | WAM 10.0 | Upper_K_Base_Ext | 70 | 10 | Urban | Open Land <Urban> | Undeveloped Urban Land | 0.19296 | 0.849 | 0.085526
6068 | 6002 | 1900 | 1900 | Upper Kissimmee | SHINGLE CREEK | 2.8289 | WAM 10.0 | Upper_K_Base_Ext | 70 | 10 | Urban | Open Land <Urban> | Undeveloped Urban Land | 0.19296 | 0.849 | 0.082424
6069 | 6003 | 1900 | 1900 | Upper Kissimmee | SHINGLE CREEK | 2.4853 | WAM 10.0 | Upper_K_Base_Ext | 70 | 10 | Urban | Open Land <Urban> | Undeveloped Urban Land | 0.19296 | 0.849 | 0.072414
6070 | 6015 | 1900 | 1900 | Upper Kissimmee | SHINGLE CREEK | 40.8337 | WAM 10.0 | Upper_K_Base_Ext | 70 | 10 | Urban | Open Land <Urban> | Undeveloped Urban Land | 0.19296 | 0.849 | 1.1898
6071 | 6016 | 1900 | 1900 | Upper Kissimmee | SHINGLE CREEK | 4.0413 | WAM 10.0 | Upper_K_Base_Ext | 70 | 10 | Urban | Open Land <Urban> | Undeveloped Urban Land | 0.19296 | 0.849 | 0.11775
6072 | 6017 | 1900 | 1900 | Upper Kissimmee | SHINGLE CREEK | 1.948 | WAM 10.0 | Upper_K_Base_Ext | 70 | 10 | Urban | Open Land <Urban> | Undeveloped Urban Land | 0.19296 | 0.849 | 0.056757
6073 | 6018 | 1900 | 1900 | Upper Kissimmee | SHINGLE CREEK | 4.7911 | WAM 10.0 | Upper_K_Base_Ext | 70 | 10 | Urban | Open Land <Urban> | Undeveloped Urban Land | 0.19296 | 0.849 | 0.1396
6074 | 6019 | 1900 | 1900 | Upper Kissimmee | SHINGLE CREEK | 4.1432 | WAM 10.0 | Upper_K_Base_Ext | 70 | 10 | Urban | Open Land <Urban> | Undeveloped Urban Land | 0.19296 | 0.849 | 0.12072
6075 | 6020 | 1900 | 1900 | Upper Kissimmee | SHINGLE CREEK | 4.5502 | WAM 10.0 | Upper_K_Base_Ext | 70 | 10 | Urban | Open Land <Urban> | Undeveloped Urban Land | 0.19296 | 0.849 | 0.13258
6076 | 6021 | 1900 | 1900 | Upper Kissimmee | SHINGLE CREEK | 8.482 | WAM 10.0 | Upper_K_Base_Ext | 70 | 10 | Urban | Open Land <Urban> | Undeveloped Urban Land | 0.19296 | 0.849 | 0.24714
6077 | 6022 | 1900 | 1900 | Upper Kissimmee | SHINGLE CREEK | 5.2904 | WAM 10.0 | Upper_K_Base_Ext | 70 | 10 | Urban | Open Land <Urban> | Undeveloped Urban Land | 0.19296 | 0.849 | 0.15414
6078 | 6023 | 1900 | 1900 | Upper Kissimmee | SHINGLE CREEK | 3.7719 | WAM 10.0 | Upper_K_Base_Ext | 70 | 10 | Urban | Open Land <Urban> | Undeveloped Urban Land | 0.19296 | 0.849 | 0.1099
6079 | 6024 | 1900 | 1900 | Upper Kissimmee | SHINGLE CREEK | 12.3424 | WAM 10.0 | Upper_K_Base_Ext | 70 | 10 | Urban | Open Land <Urban> | Undeveloped Urban Land | 0.19296 | 0.849 | 0.35961
6080 | 6025 | 1900 | 1900 | Upper Kissimmee | SHINGLE CREEK | 12.6972 | WAM 10.0 | Upper_K_Base_Ext | 70 | 10 | Urban | Open Land <Urban> | Undeveloped Urban Land | 0.19296 | 0.849 | 0.36995
6081 | 6026 | 1900 | 1900 | Upper Kissimmee | SHINGLE CREEK | 6.5062 | WAM 10.0 | Upper_K_Base_Ext | 70 | 10 | Urban | Open Land <Urban> | Undeveloped Urban Land | 0.19296 | 0.849 | 0.18957
6082 | 6027 | 1900 | 1900 | Upper Kissimmee | SHINGLE CREEK | 2.6867 | WAM 10.0 | Upper_K_Base_Ext | 70 | 10 | Urban | Open Land <Urban> | Undeveloped Urban Land | 0.19296 | 0.849 | 0.078283
6083 | 6028 | 1900 | 1900 | Upper Kissimmee | SHINGLE CREEK | 4.3799 | WAM 10.0 | Upper_K_Base_Ext | 70 | 10 | Urban | Open Land <Urban> | Undeveloped Urban Land | 0.19296 | 0.849 | 0.12761
6084 | 6029 | 1900 | 1900 | Upper Kissimmee | SHINGLE CREEK | 18.1278 | WAM 10.0 | Upper_K_Base_Ext | 70 | 10 | Urban | Open Land <Urban> | Undeveloped Urban Land | 0.19296 | 0.849 | 0.52818
6085 | 6030 | 1900 | 1900 | Upper Kissimmee | SHINGLE CREEK | 1.8977 | WAM 10.0 | Upper_K_Base_Ext | 70 | 10 | Urban | Open Land <Urban> | Undeveloped Urban Land | 0.19296 | 0.849 | 0.055293
6086 | 6031 | 1900 | 1900 | Upper Kissimmee | SHINGLE CREEK | 219.214 | WAM 10.0 | Upper_K_Base_Ext | 70 | 10 | Urban | Open Land <Urban> | Undeveloped Urban Land | 0.19296 | 0.849 | 6.3871
6087 | 6032 | 1900 | 1900 | Upper Kissimmee | SHINGLE CREEK | 57.5933 | WAM 10.0 | Upper_K_Base_Ext | 70 | 10 | Urban | Open Land <Urban> | Undeveloped Urban Land | 0.19296 | 0.849 | 1.6781
6088 | 6033 | 1900 | 1900 | Upper Kissimmee | SHINGLE CREEK | 1.5646 | WAM 10.0 | Upper_K_Base_Ext | 70 | 10 | Urban | Open Land <Urban> | Undeveloped Urban Land | 0.19296 | 0.849 | 0.045586
6089 | 6034 | 1900 | 1900 | Upper Kissimmee | SHINGLE CREEK | 19.389 | WAM 10.0 | Upper_K_Base_Ext | 70 | 10 | Urban | Open Land <Urban> | Undeveloped Urban Land | 0.19296 | 0.849 | 0.56493
6090 | 6035 | 1900 | 1900 | Upper Kissimmee | SHINGLE CREEK | 4.3629 | WAM 10.0 | Upper_K_Base_Ext | 70 | 10 | Urban | Open Land <Urban> | Undeveloped Urban Land | 0.19296 | 0.849 | 0.12712
6091 | 6036 | 1900 | 1900 | Upper Kissimmee | SHINGLE CREEK | 0.65911 | WAM 10.0 | Upper_K_Base_Ext | 70 | 10 | Urban | Open Land <Urban> | Undeveloped Urban Land | 0.19296 | 0.849 | 0.019204
6092 | 6037 | 1900 | 1900 | Upper Kissimmee | SHINGLE CREEK | 5.3927 | WAM 10.0 | Upper_K_Base_Ext | 70 | 10 | Urban | Open Land <Urban> | Undeveloped Urban Land | 0.19296 | 0.849 | 0.15713
6093 | 6038 | 1900 | 1900 | Upper Kissimmee | SHINGLE CREEK | 13.9025 | WAM 10.0 | Upper_K_Base_Ext | 70 | 10 | Urban | Open Land <Urban> | Undeveloped Urban Land | 0.19296 | 0.849 | 0.40507
6094 | 6039 | 1900 | 1900 | Upper Kissimmee | SHINGLE CREEK | 21.1633 | WAM 10.0 | Upper_K_Base_Ext | 70 | 10 | Urban | Open Land <Urban> | Undeveloped Urban Land | 0.19296 | 0.849 | 0.61662
6095 | 6040 | 1900 | 1900 | Upper Kissimmee | SHINGLE CREEK | 1.9662 | WAM 10.0 | Upper_K_Base_Ext | 70 | 10 | Urban | Open Land <Urban> | Undeveloped Urban Land | 0.19296 | 0.849 | 0.057287
6096 | 6041 | 1900 | 1900 | Upper Kissimmee | SHINGLE CREEK | 13.5759 | WAM 10.0 | Upper_K_Base_Ext | 70 | 10 | Urban | Open Land <Urban> | Undeveloped Urban Land | 0.19296 | 0.849 | 0.39555
6097 | 6042 | 1900 | 1900 | Upper Kissimmee | SHINGLE CREEK | 8.0281 | WAM 10.0 | Upper_K_Base_Ext | 70 | 10 | Urban | Open Land <Urban> | Undeveloped Urban Land | 0.19296 | 0.849 | 0.23391
6098 | 6043 | 1900 | 1900 | Upper Kissimmee | SHINGLE CREEK | 2.3932 | WAM 10.0 | Upper_K_Base_Ext | 70 | 10 | Urban | Open Land <Urban> | Undeveloped Urban Land | 0.19296 | 0.849 | 0.06973
6099 | 6044 | 1900 | 1900 | Upper Kissimmee | SHINGLE CREEK | 10.1514 | WAM 10.0 | Upper_K_Base_Ext | 70 | 10 | Urban | Open Land <Urban> | Undeveloped Urban Land | 0.19296 | 0.849 | 0.29578
6100 | 6045 | 1900 | 1900 | Upper Kissimmee | SHINGLE CREEK | 3.3053 | WAM 10.0 | Upper_K_Base_Ext | 70 | 10 | Urban | Open Land <Urban> | Undeveloped Urban Land | 0.19296 | 0.849 | 0.096304
6101 | 6046 | 1900 | 1900 | Upper Kissimmee | SHINGLE CREEK | 7.5806 | WAM 10.0 | Upper_K_Base_Ext | 70 | 10 | Urban | Open Land <Urban> | Undeveloped Urban Land | 0.19296 | 0.849 | 0.22087
6102 | 6047 | 1900 | 1900 | Upper Kissimmee | SHINGLE CREEK | 2.3302 | WAM 10.0 | Upper_K_Base_Ext | 70 | 10 | Urban | Open Land <Urban> | Undeveloped Urban Land | 0.19296 | 0.849 | 0.067895
6103 | 6048 | 1900 | 1900 | Upper Kissimmee | SHINGLE CREEK | 2.8365 | WAM 10.0 | Upper_K_Base_Ext | 70 | 10 | Urban | Open Land <Urban> | Undeveloped Urban Land | 0.19296 | 0.849 | 0.082645
6104 | 6049 | 1900 | 1900 | Upper Kissimmee | SHINGLE CREEK | 6.2092 | WAM 10.0 | Upper_K_Base_Ext | 70 | 10 | Urban | Open Land <Urban> | Undeveloped Urban Land | 0.19296 | 0.849 | 0.18091
6105 | 6050 | 1900 | 1900 | Upper Kissimmee | SHINGLE CREEK | 5.8481 | WAM 10.0 | Upper_K_Base_Ext | 70 | 10 | Urban | Open Land <Urban> | Undeveloped Urban Land | 0.19296 | 0.849 | 0.17039
6106 | 6051 | 1900 | 1900 | Upper Kissimmee | SHINGLE CREEK | 13.4812 | WAM 10.0 | Upper_K_Base_Ext | 70 | 10 | Urban | Open Land <Urban> | Undeveloped Urban Land | 0.19296 | 0.849 | 0.3928
6107 | 6052 | 1900 | 1900 | Upper Kissimmee | SHINGLE CREEK | 2.6838 | WAM 10.0 | Upper_K_Base_Ext | 70 | 10 | Urban | Open Land <Urban> | Undeveloped Urban Land | 0.19296 | 0.849 | 0.078196
6108 | 6053 | 1900 | 1900 | Upper Kissimmee | SHINGLE CREEK | 10.3391 | WAM 10.0 | Upper_K_Base_Ext | 70 | 10 | Urban | Open Land <Urban> | Undeveloped Urban Land | 0.19296 | 0.849 | 0.30125
6109 | 6054 | 1900 | 1900 | Upper Kissimmee | SHINGLE CREEK | 2.9043 | WAM 10.0 | Upper_K_Base_Ext | 70 | 10 | Urban | Open Land <Urban> | Undeveloped Urban Land | 0.19296 | 0.849 | 0.084621
6110 | 6055 | 1900 | 1900 | Upper Kissimmee | SHINGLE CREEK | 6.0031 | WAM 10.0 | Upper_K_Base_Ext | 70 | 10 | Urban | Open Land <Urban> | Undeveloped Urban Land | 0.19296 | 0.849 | 0.17491
6111 | 6056 | 1900 | 1900 | Upper Kissimmee | SHINGLE CREEK | 2.6397 | WAM 10.0 | Upper_K_Base_Ext | 70 | 10 | Urban | Open Land <Urban> | Undeveloped Urban Land | 0.19296 | 0.849 | 0.076911
6112 | 6057 | 1900 | 1900 | Upper Kissimmee | SHINGLE CREEK | 5.8459 | WAM 10.0 | Upper_K_Base_Ext | 70 | 10 | Urban | Open Land <Urban> | Undeveloped Urban Land | 0.19296 | 0.849 | 0.17033
6113 | 6058 | 1900 | 1900 | Upper Kissimmee | SHINGLE CREEK | 2.8503 | WAM 10.0 | Upper_K_Base_Ext | 70 | 10 | Urban | Open Land <Urban> | Undeveloped Urban Land | 0.19296 | 0.849 | 0.083049
6114 | 6059 | 1900 | 1900 | Upper Kissimmee | SHINGLE CREEK | 1.0579 | WAM 10.0 | Upper_K_Base_Ext | 70 | 10 | Urban | Open Land <Urban> | Undeveloped Urban Land | 0.19296 | 0.849 | 0.030824
6115 | 6060 | 1900 | 1900 | Upper Kissimmee | SHINGLE CREEK | 8.0112 | WAM 10.0 | Upper_K_Base_Ext | 70 | 10 | Urban | Open Land <Urban> | Undeveloped Urban Land | 0.19296 | 0.849 | 0.23342
6116 | 6061 | 1900 | 1900 | Upper Kissimmee | SHINGLE CREEK | 3.7546 | WAM 10.0 | Upper_K_Base_Ext | 70 | 10 | Urban | Open Land <Urban> | Undeveloped Urban Land | 0.19296 | 0.849 | 0.1094
6117 | 6062 | 1900 | 1900 | Upper Kissimmee | SHINGLE CREEK | 6.8416 | WAM 10.0 | Upper_K_Base_Ext | 70 | 10 | Urban | Open Land <Urban> | Undeveloped Urban Land | 0.19296 | 0.849 | 0.19934
6118 | 6063 | 1900 | 1900 | Upper Kissimmee | SHINGLE CREEK | 57.3753 | WAM 10.0 | Upper_K_Base_Ext | 70 | 10 | Urban | Open Land <Urban> | Undeveloped Urban Land | 0.19296 | 0.849 | 1.6717
6119 | 6064 | 1900 | 1900 | Upper Kissimmee | SHINGLE CREEK | 2.2515 | WAM 10.0 | Upper_K_Base_Ext | 70 | 10 | Urban | Open Land <Urban> | Undeveloped Urban Land | 0.19296 | 0.849 | 0.065599
6120 | 6065 | 1900 | 1900 | Upper Kissimmee | SHINGLE CREEK | 2.4207 | WAM 10.0 | Upper_K_Base_Ext | 70 | 10 | Urban | Open Land <Urban> | Undeveloped Urban Land | 0.19296 | 0.849 | 0.070529
6121 | 6066 | 1900 | 1900 | Upper Kissimmee | SHINGLE CREEK | 5.4427 | WAM 10.0 | Upper_K_Base_Ext | 70 | 10 | Urban | Open Land <Urban> | Undeveloped Urban Land | 0.19296 | 0.849 | 0.15858
6122 | 6067 | 1900 | 1900 | Upper Kissimmee | SHINGLE CREEK | 7.3247 | WAM 10.0 | Upper_K_Base_Ext | 70 | 10 | Urban | Open Land <Urban> | Undeveloped Urban Land | 0.19296 | 0.849 | 0.21342
6123 | 6068 | 1900 | 1900 | Upper Kissimmee | SHINGLE CREEK | 11.3052 | WAM 10.0 | Upper_K_Base_Ext | 70 | 10 | Urban | Open Land <Urban> | Undeveloped Urban Land | 0.19296 | 0.849 | 0.32939
6124 | 6069 | 1900 | 1900 | Upper Kissimmee | SHINGLE CREEK | 2.313 | WAM 10.0 | Upper_K_Base_Ext | 70 | 10 | Urban | Open Land <Urban> | Undeveloped Urban Land | 0.19296 | 0.849 | 0.067393
6125 | 6070 | 1900 | 1900 | Upper Kissimmee | SHINGLE CREEK | 7.6757 | WAM 10.0 | Upper_K_Base_Ext | 70 | 10 | Urban | Open Land <Urban> | Undeveloped Urban Land | 0.19296 | 0.849 | 0.22364
6126 | 6071 | 1900 | 1900 | Upper Kissimmee | SHINGLE CREEK | 2.4356 | WAM 10.0 | Upper_K_Base_Ext | 70 | 10 | Urban | Open Land <Urban> | Undeveloped Urban Land | 0.19296 | 0.849 | 0.070964
6127 | 6072 | 1900 | 1900 | Upper Kissimmee | SHINGLE CREEK | 27.3625 | WAM 10.0 | Upper_K_Base_Ext | 70 | 10 | Urban | Open Land <Urban> | Undeveloped Urban Land | 0.19296 | 0.849 | 0.79725
6128 | 6073 | 1900 | 1900 | Upper Kissimmee | SHINGLE CREEK | 8.3881 | WAM 10.0 | Upper_K_Base_Ext | 70 | 10 | Urban | Open Land <Urban> | Undeveloped Urban Land | 0.19296 | 0.849 | 0.2444
6129 | 6074 | 1900 | 1900 | Upper Kissimmee | SHINGLE CREEK | 10.2309 | WAM 10.0 | Upper_K_Base_Ext | 70 | 10 | Urban | Open Land <Urban> | Undeveloped Urban Land | 0.19296 | 0.849 | 0.29809
6130 | 6075 | 1900 | 1900 | Upper Kissimmee | SHINGLE CREEK | 3.4181 | WAM 10.0 | Upper_K_Base_Ext | 70 | 10 | Urban | Open Land <Urban> | Undeveloped Urban Land | 0.19296 | 0.849 | 0.099593
6131 | 6076 | 1900 | 1900 | Upper Kissimmee | SHINGLE CREEK | 2.0734 | WAM 10.0 | Upper_K_Base_Ext | 70 | 10 | Urban | Open Land <Urban> | Undeveloped Urban Land | 0.19296 | 0.849 | 0.060411
6132 | 6077 | 1900 | 1900 | Upper Kissimmee | SHINGLE CREEK | 3.3004 | WAM 10.0 | Upper_K_Base_Ext | 70 | 10 | Urban | Open Land <Urban> | Undeveloped Urban Land | 0.19296 | 0.849 | 0.096163
6133 | 6078 | 1900 | 1900 | Upper Kissimmee | SHINGLE CREEK | 2.4767 | WAM 10.0 | Upper_K_Base_Ext | 70 | 10 | Urban | Open Land <Urban> | Undeveloped Urban Land | 0.19296 | 0.849 | 0.072163
6134 | 6079 | 1900 | 1900 | Upper Kissimmee | SHINGLE CREEK | 2.2638 | WAM 10.0 | Upper_K_Base_Ext | 70 | 10 | Urban | Open Land <Urban> | Undeveloped Urban Land | 0.19296 | 0.849 | 0.065959
6135 | 6080 | 1900 | 1900 | Upper Kissimmee | SHINGLE CREEK | 2.8837 | WAM 10.0 | Upper_K_Base_Ext | 70 | 10 | Urban | Open Land <Urban> | Undeveloped Urban Land | 0.19296 | 0.849 | 0.08402
6136 | 6081 | 1900 | 1900 | Upper Kissimmee | SHINGLE CREEK | 2.6549 | WAM 10.0 | Upper_K_Base_Ext | 70 | 10 | Urban | Open Land <Urban> | Undeveloped Urban Land | 0.19296 | 0.849 | 0.077354
6137 | 6082 | 1900 | 1900 | Upper Kissimmee | SHINGLE CREEK | 0.094396 | WAM 10.0 | Upper_K_Base_Ext | 70 | 10 | Urban | Open Land <Urban> | Undeveloped Urban Land | 0.19296 | 0.849 | 0.0027504
6139 | 6084 | 1900 | 1900 | Upper Kissimmee | SHINGLE CREEK | 0.2137 | WAM 10.0 | Upper_K_Base_Ext | 70 | 10 | Urban | Open Land <Urban> | Undeveloped Urban Land | 0.19296 | 0.849 | 0.0062265
6151 | 6107 | 1900 | 1900 | Upper Kissimmee | BOGGY CREEK | 1.0887 | WAM 10.0 | Upper_K_Base_Ext | 70 | 10 | Urban | Open Land <Urban> | Undeveloped Urban Land | 0.19296 | 0.849 | 0.031721
6152 | 6108 | 1900 | 1900 | Upper Kissimmee | BOGGY CREEK | 0.48681 | WAM 10.0 | Upper_K_Base_Ext | 70 | 10 | Urban | Open Land <Urban> | Undeveloped Urban Land | 0.19296 | 0.849 | 0.014184
6153 | 6109 | 1900 | 1900 | Upper Kissimmee | BOGGY CREEK | 1.4275 | WAM 10.0 | Upper_K_Base_Ext | 70 | 10 | Urban | Open Land <Urban> | Undeveloped Urban Land | 0.19296 | 0.849 | 0.041593
6154 | 6110 | 1900 | 1900 | Upper Kissimmee | BOGGY CREEK | 2.0226 | WAM 10.0 | Upper_K_Base_Ext | 70 | 10 | Urban | Open Land <Urban> | Undeveloped Urban Land | 0.19296 | 0.849 | 0.058931
6155 | 6111 | 1900 | 1900 | Upper Kissimmee | BOGGY CREEK | 4.0828 | WAM 10.0 | Upper_K_Base_Ext | 70 | 10 | Urban | Open Land <Urban> | Undeveloped Urban Land | 0.19296 | 0.849 | 0.11896
6156 | 6112 | 1900 | 1900 | Upper Kissimmee | BOGGY CREEK | 4.098 | WAM 10.0 | Upper_K_Base_Ext | 70 | 10 | Urban | Open Land <Urban> | Undeveloped Urban Land | 0.19296 | 0.849 | 0.1194
6157 | 6113 | 1900 | 1900 | Upper Kissimmee | BOGGY CREEK | 5.2826 | WAM 10.0 | Upper_K_Base_Ext | 70 | 10 | Urban | Open Land <Urban> | Undeveloped Urban Land | 0.19296 | 0.849 | 0.15392
6158 | 6114 | 1900 | 1900 | Upper Kissimmee | BOGGY CREEK | 20.9389 | WAM 10.0 | Upper_K_Base_Ext | 70 | 10 | Urban | Open Land <Urban> | Undeveloped Urban Land | 0.19296 | 0.849 | 0.61009
6159 | 6115 | 1900 | 1900 | Upper Kissimmee | BOGGY CREEK | 3.162 | WAM 10.0 | Upper_K_Base_Ext | 70 | 10 | Urban | Open Land <Urban> | Undeveloped Urban Land | 0.19296 | 0.849 | 0.092128
6160 | 6116 | 1900 | 1900 | Upper Kissimmee | BOGGY CREEK | 2.3037 | WAM 10.0 | Upper_K_Base_Ext | 70 | 10 | Urban | Open Land <Urban> | Undeveloped Urban Land | 0.19296 | 0.849 | 0.067123
6161 | 6117 | 1900 | 1900 | Upper Kissimmee | BOGGY CREEK | 20.6856 | WAM 10.0 | Upper_K_Base_Ext | 70 | 10 | Urban | Open Land <Urban> | Undeveloped Urban Land | 0.19296 | 0.849 | 0.60271
6162 | 6118 | 1900 | 1900 | Upper Kissimmee | BOGGY CREEK | 11.7179 | WAM 10.0 | Upper_K_Base_Ext | 70 | 10 | Urban | Open Land <Urban> | Undeveloped Urban Land | 0.19296 | 0.849 | 0.34142
6163 | 6119 | 1900 | 1900 | Upper Kissimmee | BOGGY CREEK | 0.17218 | WAM 10.0 | Upper_K_Base_Ext | 70 | 10 | Urban | Open Land <Urban> | Undeveloped Urban Land | 0.19296 | 0.849 | 0.0050166
6164 | 6120 | 1900 | 1900 | Upper Kissimmee | BOGGY CREEK | 0.081592 | WAM 10.0 | Upper_K_Base_Ext | 70 | 10 | Urban | Open Land <Urban> | Undeveloped Urban Land | 0.19296 | 0.849 | 0.0023773
6165 | 6121 | 1900 | 1900 | Upper Kissimmee | BOGGY CREEK | 22.1675 | WAM 10.0 | Upper_K_Base_Ext | 70 | 10 | Urban | Open Land <Urban> | Undeveloped Urban Land | 0.19296 | 0.849 | 0.64588
6166 | 6122 | 1900 | 1900 | Upper Kissimmee | BOGGY CREEK | 4.8966 | WAM 10.0 | Upper_K_Base_Ext | 70 | 10 | Urban | Open Land <Urban> | Undeveloped Urban Land | 0.19296 | 0.849 | 0.14267
6167 | 6123 | 1900 | 1900 | Upper Kissimmee | BOGGY CREEK | 3.3896 | WAM 10.0 | Upper_K_Base_Ext | 70 | 10 | Urban | Open Land <Urban> | Undeveloped Urban Land | 0.19296 | 0.849 | 0.098761
6168 | 6124 | 1900 | 1900 | Upper Kissimmee | BOGGY CREEK | 24.6736 | WAM 10.0 | Upper_K_Base_Ext | 70 | 10 | Urban | Open Land <Urban> | Undeveloped Urban Land | 0.19296 | 0.849 | 0.7189
6169 | 6125 | 1900 | 1900 | Upper Kissimmee | BOGGY CREEK | 0.073062 | WAM 10.0 | Upper_K_Base_Ext | 70 | 10 | Urban | Open Land <Urban> | Undeveloped Urban Land | 0.19296 | 0.849 | 0.0021288
6170 | 6126 | 1900 | 1900 | Upper Kissimmee | BOGGY CREEK | 1.9961 | WAM 10.0 | Upper_K_Base_Ext | 70 | 10 | Urban | Open Land <Urban> | Undeveloped Urban Land | 0.19296 | 0.849 | 0.058159
6171 | 6127 | 1900 | 1900 | Upper Kissimmee | BOGGY CREEK | 21.3513 | WAM 10.0 | Upper_K_Base_Ext | 70 | 10 | Urban | Open Land <Urban> | Undeveloped Urban Land | 0.19296 | 0.849 | 0.6221
6172 | 6128 | 1900 | 1900 | Upper Kissimmee | BOGGY CREEK | 9.9594 | WAM 10.0 | Upper_K_Base_Ext | 70 | 10 | Urban | Open Land <Urban> | Undeveloped Urban Land | 0.19296 | 0.849 | 0.29018
6173 | 6129 | 1900 | 1900 | Upper Kissimmee | BOGGY CREEK | 0.16078 | WAM 10.0 | Upper_K_Base_Ext | 70 | 10 | Urban | Open Land <Urban> | Undeveloped Urban Land | 0.19296 | 0.849 | 0.0046847
6174 | 6130 | 1900 | 1900 | Upper Kissimmee | BOGGY CREEK | 6.1203 | WAM 10.0 | Upper_K_Base_Ext | 70 | 10 | Urban | Open Land <Urban> | Undeveloped Urban Land | 0.19296 | 0.849 | 0.17833
6175 | 6131 | 1900 | 1900 | Upper Kissimmee | BOGGY CREEK | 13.5486 | WAM 10.0 | Upper_K_Base_Ext | 70 | 10 | Urban | Open Land <Urban> | Undeveloped Urban Land | 0.19296 | 0.849 | 0.39476
6176 | 6132 | 1900 | 1900 | Upper Kissimmee | BOGGY CREEK | 19.2829 | WAM 10.0 | Upper_K_Base_Ext | 70 | 10 | Urban | Open Land <Urban> | Undeveloped Urban Land | 0.19296 | 0.849 | 0.56184
6177 | 6133 | 1900 | 1900 | Upper Kissimmee | BOGGY CREEK | 4.8151 | WAM 10.0 | Upper_K_Base_Ext | 70 | 10 | Urban | Open Land <Urban> | Undeveloped Urban Land | 0.19296 | 0.849 | 0.14029
6178 | 6134 | 1900 | 1900 | Upper Kissimmee | BOGGY CREEK | 10.9593 | WAM 10.0 | Upper_K_Base_Ext | 70 | 10 | Urban | Open Land <Urban> | Undeveloped Urban Land | 0.19296 | 0.849 | 0.31932
6179 | 6135 | 1900 | 1900 | Upper Kissimmee | BOGGY CREEK | 6.507 | WAM 10.0 | Upper_K_Base_Ext | 70 | 10 | Urban | Open Land <Urban> | Undeveloped Urban Land | 0.19296 | 0.849 | 0.18959
6180 | 6136 | 1900 | 1900 | Upper Kissimmee | BOGGY CREEK | 9.5032 | WAM 10.0 | Upper_K_Base_Ext | 70 | 10 | Urban | Open Land <Urban> | Undeveloped Urban Land | 0.19296 | 0.849 | 0.27689
6181 | 6137 | 1900 | 1900 | Upper Kissimmee | BOGGY CREEK | 15.9258 | WAM 10.0 | Upper_K_Base_Ext | 70 | 10 | Urban | Open Land <Urban> | Undeveloped Urban Land | 0.19296 | 0.849 | 0.46402
6182 | 6138 | 1900 | 1900 | Upper Kissimmee | BOGGY CREEK | 4.1434 | WAM 10.0 | Upper_K_Base_Ext | 70 | 10 | Urban | Open Land <Urban> | Undeveloped Urban Land | 0.19296 | 0.849 | 0.12072
6183 | 6139 | 1900 | 1900 | Upper Kissimmee | BOGGY CREEK | 1.9952 | WAM 10.0 | Upper_K_Base_Ext | 70 | 10 | Urban | Open Land <Urban> | Undeveloped Urban Land | 0.19296 | 0.849 | 0.058133
6184 | 6140 | 1900 | 1900 | Upper Kissimmee | BOGGY CREEK | 3.0219 | WAM 10.0 | Upper_K_Base_Ext | 70 | 10 | Urban | Open Land <Urban> | Undeveloped Urban Land | 0.19296 | 0.849 | 0.088049
6185 | 6141 | 1900 | 1900 | Upper Kissimmee | BOGGY CREEK | 1.9095 | WAM 10.0 | Upper_K_Base_Ext | 70 | 10 | Urban | Open Land <Urban> | Undeveloped Urban Land | 0.19296 | 0.849 | 0.055637
6186 | 6142 | 1900 | 1900 | Upper Kissimmee | BOGGY CREEK | 12.9603 | WAM 10.0 | Upper_K_Base_Ext | 70 | 10 | Urban | Open Land <Urban> | Undeveloped Urban Land | 0.19296 | 0.849 | 0.37762
6187 | 6143 | 1900 | 1900 | Upper Kissimmee | BOGGY CREEK | 2.5477 | WAM 10.0 | Upper_K_Base_Ext | 70 | 10 | Urban | Open Land <Urban> | Undeveloped Urban Land | 0.19296 | 0.849 | 0.074231
6188 | 6144 | 1900 | 1900 | Upper Kissimmee | BOGGY CREEK | 5.4116 | WAM 10.0 | Upper_K_Base_Ext | 70 | 10 | Urban | Open Land <Urban> | Undeveloped Urban Land | 0.19296 | 0.849 | 0.15768
6189 | 6145 | 1900 | 1900 | Upper Kissimmee | BOGGY CREEK | 3.5267 | WAM 10.0 | Upper_K_Base_Ext | 70 | 10 | Urban | Open Land <Urban> | Undeveloped Urban Land | 0.19296 | 0.849 | 0.10276
6190 | 6146 | 1900 | 1900 | Upper Kissimmee | BOGGY CREEK | 12.8032 | WAM 10.0 | Upper_K_Base_Ext | 70 | 10 | Urban | Open Land <Urban> | Undeveloped Urban Land | 0.19296 | 0.849 | 0.37304
6191 | 6147 | 1900 | 1900 | Upper Kissimmee | BOGGY CREEK | 5.4118 | WAM 10.0 | Upper_K_Base_Ext | 70 | 10 | Urban | Open Land <Urban> | Undeveloped Urban Land | 0.19296 | 0.849 | 0.15768
6192 | 6148 | 1900 | 1900 | Upper Kissimmee | BOGGY CREEK | 126.684 | WAM 10.0 | Upper_K_Base_Ext | 70 | 10 | Urban | Open Land <Urban> | Undeveloped Urban Land | 0.19296 | 0.849 | 3.6911
6193 | 6149 | 1900 | 1900 | Upper Kissimmee | BOGGY CREEK | 10.842 | WAM 10.0 | Upper_K_Base_Ext | 70 | 10 | Urban | Open Land <Urban> | Undeveloped Urban Land | 0.19296 | 0.849 | 0.3159
6194 | 6150 | 1900 | 1900 | Upper Kissimmee | BOGGY CREEK | 10.9608 | WAM 10.0 | Upper_K_Base_Ext | 70 | 10 | Urban | Open Land <Urban> | Undeveloped Urban Land | 0.19296 | 0.849 | 0.31936
6195 | 6151 | 1900 | 1900 | Upper Kissimmee | BOGGY CREEK | 4.376 | WAM 10.0 | Upper_K_Base_Ext | 70 | 10 | Urban | Open Land <Urban> | Undeveloped Urban Land | 0.19296 | 0.849 | 0.1275
6196 | 6152 | 1900 | 1900 | Upper Kissimmee | BOGGY CREEK | 6.0437 | WAM 10.0 | Upper_K_Base_Ext | 70 | 10 | Urban | Open Land <Urban> | Undeveloped Urban Land | 0.19296 | 0.849 | 0.17609
6197 | 6153 | 1900 | 1900 | Upper Kissimmee | BOGGY CREEK | 12.5966 | WAM 10.0 | Upper_K_Base_Ext | 70 | 10 | Urban | Open Land <Urban> | Undeveloped Urban Land | 0.19296 | 0.849 | 0.36702
6198 | 6154 | 1900 | 1900 | Upper Kissimmee | BOGGY CREEK | 11.7768 | WAM 10.0 | Upper_K_Base_Ext | 70 | 10 | Urban | Open Land <Urban> | Undeveloped Urban Land | 0.19296 | 0.849 | 0.34313
6199 | 6155 | 1900 | 1900 | Upper Kissimmee | BOGGY CREEK | 6.9522 | WAM 10.0 | Upper_K_Base_Ext | 70 | 10 | Urban | Open Land <Urban> | Undeveloped Urban Land | 0.19296 | 0.849 | 0.20256
6200 | 6156 | 1900 | 1900 | Upper Kissimmee | BOGGY CREEK | 17.3188 | WAM 10.0 | Upper_K_Base_Ext | 70 | 10 | Urban | Open Land <Urban> | Undeveloped Urban Land | 0.19296 | 0.849 | 0.50461
6201 | 6157 | 1900 | 1900 | Upper Kissimmee | BOGGY CREEK | 4.0835 | WAM 10.0 | Upper_K_Base_Ext | 70 | 10 | Urban | Open Land <Urban> | Undeveloped Urban Land | 0.19296 | 0.849 | 0.11898
6202 | 6158 | 1900 | 1900 | Upper Kissimmee | BOGGY CREEK | 5.8255 | WAM 10.0 | Upper_K_Base_Ext | 70 | 10 | Urban | Open Land <Urban> | Undeveloped Urban Land | 0.19296 | 0.849 | 0.16973
6203 | 6159 | 1900 | 1900 | Upper Kissimmee | BOGGY CREEK | 9.9995 | WAM 10.0 | Upper_K_Base_Ext | 70 | 10 | Urban | Open Land <Urban> | Undeveloped Urban Land | 0.19296 | 0.849 | 0.29135
6204 | 6160 | 1900 | 1900 | Upper Kissimmee | BOGGY CREEK | 2.0884 | WAM 10.0 | Upper_K_Base_Ext | 70 | 10 | Urban | Open Land <Urban> | Undeveloped Urban Land | 0.19296 | 0.849 | 0.06085
6205 | 6161 | 1900 | 1900 | Upper Kissimmee | BOGGY CREEK | 13.8871 | WAM 10.0 | Upper_K_Base_Ext | 70 | 10 | Urban | Open Land <Urban> | Undeveloped Urban Land | 0.19296 | 0.849 | 0.40462
6206 | 6162 | 1900 | 1900 | Upper Kissimmee | BOGGY CREEK | 4.4229 | WAM 10.0 | Upper_K_Base_Ext | 70 | 10 | Urban | Open Land <Urban> | Undeveloped Urban Land | 0.19296 | 0.849 | 0.12887
6207 | 6163 | 1900 | 1900 | Upper Kissimmee | BOGGY CREEK | 3.1312 | WAM 10.0 | Upper_K_Base_Ext | 70 | 10 | Urban | Open Land <Urban> | Undeveloped Urban Land | 0.19296 | 0.849 | 0.091233
6208 | 6164 | 1900 | 1900 | Upper Kissimmee | BOGGY CREEK | 3.4193 | WAM 10.0 | Upper_K_Base_Ext | 70 | 10 | Urban | Open Land <Urban> | Undeveloped Urban Land | 0.19296 | 0.849 | 0.099628
6209 | 6165 | 1900 | 1900 | Upper Kissimmee | BOGGY CREEK | 2.2811 | WAM 10.0 | Upper_K_Base_Ext | 70 | 10 | Urban | Open Land <Urban> | Undeveloped Urban Land | 0.19296 | 0.849 | 0.066462
6210 | 6166 | 1900 | 1900 | Upper Kissimmee | BOGGY CREEK | 20.0978 | WAM 10.0 | Upper_K_Base_Ext | 70 | 10 | Urban | Open Land <Urban> | Undeveloped Urban Land | 0.19296 | 0.849 | 0.58558
6211 | 6167 | 1900 | 1900 | Upper Kissimmee | BOGGY CREEK | 22.2183 | WAM 10.0 | Upper_K_Base_Ext | 70 | 10 | Urban | Open Land <Urban> | Undeveloped Urban Land | 0.19296 | 0.849 | 0.64736
6212 | 6168 | 1900 | 1900 | Upper Kissimmee | BOGGY CREEK | 3.4543 | WAM 10.0 | Upper_K_Base_Ext | 70 | 10 | Urban | Open Land <Urban> | Undeveloped Urban Land | 0.19296 | 0.849 | 0.10065
6213 | 6169 | 1900 | 1900 | Upper Kissimmee | BOGGY CREEK | 7.2449 | WAM 10.0 | Upper_K_Base_Ext | 70 | 10 | Urban | Open Land <Urban> | Undeveloped Urban Land | 0.19296 | 0.849 | 0.21109
6214 | 6170 | 1900 | 1900 | Upper Kissimmee | BOGGY CREEK | 32.3626 | WAM 10.0 | Upper_K_Base_Ext | 70 | 10 | Urban | Open Land <Urban> | Undeveloped Urban Land | 0.19296 | 0.849 | 0.94293
6215 | 6171 | 1900 | 1900 | Upper Kissimmee | BOGGY CREEK | 5.8943 | WAM 10.0 | Upper_K_Base_Ext | 70 | 10 | Urban | Open Land <Urban> | Undeveloped Urban Land | 0.19296 | 0.849 | 0.17174
6216 | 6172 | 1900 | 1900 | Upper Kissimmee | BOGGY CREEK | 23.2885 | WAM 10.0 | Upper_K_Base_Ext | 70 | 10 | Urban | Open Land <Urban> | Undeveloped Urban Land | 0.19296 | 0.849 | 0.67855
6217 | 6173 | 1900 | 1900 | Upper Kissimmee | BOGGY CREEK | 2.3482 | WAM 10.0 | Upper_K_Base_Ext | 70 | 10 | Urban | Open Land <Urban> | Undeveloped Urban Land | 0.19296 | 0.849 | 0.068419
55679 | 55604 | 1900 | 1900 | Upper Kissimmee | BOGGY CREEK | 1.8886 | WAM 10.0 | Upper_K_Base_Ext | 70 | 10 | Urban | Open Land <Urban> | Undeveloped Urban Land | 0.19296 | 0.849 | 0.055029
55680 | 55605 | 1900 | 1900 | Upper Kissimmee | BOGGY CREEK | 0.63096 | WAM 10.0 | Upper_K_Base_Ext | 70 | 10 | Urban | Open Land <Urban> | Undeveloped Urban Land | 0.19296 | 0.849 | 0.018384
55681 | 55606 | 1900 | 1900 | Upper Kissimmee | BOGGY CREEK | 2.3734 | WAM 10.0 | Upper_K_Base_Ext | 70 | 10 | Urban | Open Land <Urban> | Undeveloped Urban Land | 0.19296 | 0.849 | 0.069153
55682 | 55607 | 1900 | 1900 | Upper Kissimmee | BOGGY CREEK | 0.0049487 | WAM 10.0 | Upper_K_Base_Ext | 70 | 10 | Urban | Open Land <Urban> | Undeveloped Urban Land | 0.19296 | 0.849 | 0.00014419
6263 | 6219 | 1920 | 1920 | Upper Kissimmee | UPPER REEDY CREEK | 47.1539 | WAM 10.0 | Upper_K_Base_Ext | 70 | 10 | Urban | Inactive Land with Street Pattern | Undeveloped Urban Land | 0.19296 | 0.849 | 1.3739
6264 | 6220 | 1920 | 1920 | Upper Kissimmee | UPPER REEDY CREEK | 97.6271 | WAM 10.0 | Upper_K_Base_Ext | 70 | 10 | Urban | Inactive Land with Street Pattern | Undeveloped Urban Land | 0.19296 | 0.849 | 2.8445
6265 | 6221 | 1920 | 1920 | Upper Kissimmee | UPPER REEDY CREEK | 6.1437 | WAM 10.0 | Upper_K_Base_Ext | 70 | 10 | Urban | Inactive Land with Street Pattern | Undeveloped Urban Land | 0.19296 | 0.849 | 0.17901
6267 | 6223 | 1920 | 1920 | Upper Kissimmee | UPPER REEDY CREEK | 6.3651 | WAM 10.0 | Upper_K_Base_Ext | 70 | 10 | Urban | Inactive Land with Street Pattern | Undeveloped Urban Land | 0.19296 | 0.849 | 0.18546
6289 | 6245 | 1920 | 1920 | Upper Kissimmee | SHINGLE CREEK | 16.7604 | WAM 10.0 | Upper_K_Base_Ext | 70 | 10 | Urban | Inactive Land with Street Pattern | Undeveloped Urban Land | 0.19296 | 0.849 | 0.48834
6290 | 6246 | 1920 | 1920 | Upper Kissimmee | SHINGLE CREEK | 7.1131 | WAM 10.0 | Upper_K_Base_Ext | 70 | 10 | Urban | Inactive Land with Street Pattern | Undeveloped Urban Land | 0.19296 | 0.849 | 0.20725
6298 | 6254 | 1920 | 1920 | Upper Kissimmee | BOGGY CREEK | 1.91 | WAM 10.0 | Upper_K_Base_Ext | 70 | 10 | Urban | Inactive Land with Street Pattern | Undeveloped Urban Land | 0.19296 | 0.849 | 0.055651
52315 | 52257 | 7200 | 7200 | Upper Kissimmee | LAKE HART | 1.3543 | WAM 10.0 | Upper_K_Base_Ext | 17 | 70 | Barren Land | Sand Other Than Beaches | Barren Land | 0.78679 | 0.849 | 0.1609
52358 | 52300 | 7400 | 7400 | Upper Kissimmee | UPPER REEDY CREEK | 8.4111 | WAM 10.0 | Upper_K_Base_Ext | 17 | 70 | Barren Land | Disturbed Lands | Barren Land | 0.78679 | 0.849 | 0.99928
52359 | 52301 | 7400 | 7400 | Upper Kissimmee | UPPER REEDY CREEK | 3.7231 | WAM 10.0 | Upper_K_Base_Ext | 17 | 70 | Barren Land | Disturbed Lands | Barren Land | 0.78679 | 0.849 | 0.44232
52360 | 52302 | 7400 | 7400 | Upper Kissimmee | UPPER REEDY CREEK | 11.9931 | WAM 10.0 | Upper_K_Base_Ext | 17 | 70 | Barren Land | Disturbed Lands | Barren Land | 0.78679 | 0.849 | 1.4248
52361 | 52303 | 7400 | 7400 | Upper Kissimmee | UPPER REEDY CREEK | 61.7799 | WAM 10.0 | Upper_K_Base_Ext | 17 | 70 | Barren Land | Disturbed Lands | Barren Land | 0.78679 | 0.849 | 7.3398
52363 | 52305 | 7400 | 7400 | Upper Kissimmee | UPPER REEDY CREEK | 25.7195 | WAM 10.0 | Upper_K_Base_Ext | 17 | 70 | Barren Land | Disturbed Lands | Barren Land | 0.78679 | 0.849 | 3.0556
52364 | 52306 | 7400 | 7400 | Upper Kissimmee | UPPER REEDY CREEK | 47.5805 | WAM 10.0 | Upper_K_Base_Ext | 17 | 70 | Barren Land | Disturbed Lands | Barren Land | 0.78679 | 0.849 | 5.6528
52365 | 52307 | 7400 | 7400 | Upper Kissimmee | UPPER REEDY CREEK | 3.2 | WAM 10.0 | Upper_K_Base_Ext | 17 | 70 | Barren Land | Disturbed Lands | Barren Land | 0.78679 | 0.849 | 0.38017
52368 | 52310 | 7400 | 7400 | Upper Kissimmee | UPPER REEDY CREEK | 2.4348 | WAM 10.0 | Upper_K_Base_Ext | 17 | 70 | Barren Land | Disturbed Lands | Barren Land | 0.78679 | 0.849 | 0.28926
52384 | 52326 | 7400 | 7400 | Upper Kissimmee | LAKE HART | 0.46085 | WAM 10.0 | Upper_K_Base_Ext | 17 | 70 | Barren Land | Disturbed Lands | Barren Land | 0.78679 | 0.849 | 0.054751
52385 | 52327 | 7400 | 7400 | Upper Kissimmee | LAKE HART | 18.7706 | WAM 10.0 | Upper_K_Base_Ext | 17 | 70 | Barren Land | Disturbed Lands | Barren Land | 0.78679 | 0.849 | 2.23
52386 | 52328 | 7400 | 7400 | Upper Kissimmee | LAKE HART | 7.2464 | WAM 10.0 | Upper_K_Base_Ext | 17 | 70 | Barren Land | Disturbed Lands | Barren Land | 0.78679 | 0.849 | 0.86091
52387 | 52329 | 7400 | 7400 | Upper Kissimmee | LAKE HART | 5.7998 | WAM 10.0 | Upper_K_Base_Ext | 17 | 70 | Barren Land | Disturbed Lands | Barren Land | 0.78679 | 0.849 | 0.68905
52388 | 52330 | 7400 | 7400 | Upper Kissimmee | LAKE HART | 29.0277 | WAM 10.0 | Upper_K_Base_Ext | 17 | 70 | Barren Land | Disturbed Lands | Barren Land | 0.78679 | 0.849 | 3.4486
52389 | 52331 | 7400 | 7400 | Upper Kissimmee | LAKE HART | 14.6252 | WAM 10.0 | Upper_K_Base_Ext | 17 | 70 | Barren Land | Disturbed Lands | Barren Land | 0.78679 | 0.849 | 1.7375
52390 | 52332 | 7400 | 7400 | Upper Kissimmee | LAKE HART | 14.1012 | WAM 10.0 | Upper_K_Base_Ext | 17 | 70 | Barren Land | Disturbed Lands | Barren Land | 0.78679 | 0.849 | 1.6753
52391 | 52333 | 7400 | 7400 | Upper Kissimmee | LAKE HART | 10.1049 | WAM 10.0 | Upper_K_Base_Ext | 17 | 70 | Barren Land | Disturbed Lands | Barren Land | 0.78679 | 0.849 | 1.2005
52392 | 52334 | 7400 | 7400 | Upper Kissimmee | LAKE HART | 0.13194 | WAM 10.0 | Upper_K_Base_Ext | 17 | 70 | Barren Land | Disturbed Lands | Barren Land | 0.78679 | 0.849 | 0.015675
52424 | 52366 | 7400 | 7400 | Upper Kissimmee | EAST LAKE TOHOPEKALIGA | 335.739 | WAM 10.0 | Upper_K_Base_Ext | 17 | 70 | Barren Land | Disturbed Lands | Barren Land | 0.78679 | 0.849 | 39.8875
52425 | 52367 | 7400 | 7400 | Upper Kissimmee | SHINGLE CREEK | 4.6579 | WAM 10.0 | Upper_K_Base_Ext | 17 | 70 | Barren Land | Disturbed Lands | Barren Land | 0.78679 | 0.849 | 0.55339
52426 | 52368 | 7400 | 7400 | Upper Kissimmee | SHINGLE CREEK | 1.335 | WAM 10.0 | Upper_K_Base_Ext | 17 | 70 | Barren Land | Disturbed Lands | Barren Land | 0.78679 | 0.849 | 0.15861
52427 | 52369 | 7400 | 7400 | Upper Kissimmee | SHINGLE CREEK | 2.3514 | WAM 10.0 | Upper_K_Base_Ext | 17 | 70 | Barren Land | Disturbed Lands | Barren Land | 0.78679 | 0.849 | 0.27936
52428 | 52370 | 7400 | 7400 | Upper Kissimmee | SHINGLE CREEK | 6.9061 | WAM 10.0 | Upper_K_Base_Ext | 17 | 70 | Barren Land | Disturbed Lands | Barren Land | 0.78679 | 0.849 | 0.82048
52429 | 52371 | 7400 | 7400 | Upper Kissimmee | SHINGLE CREEK | 8.2727 | WAM 10.0 | Upper_K_Base_Ext | 17 | 70 | Barren Land | Disturbed Lands | Barren Land | 0.78679 | 0.849 | 0.98284
52430 | 52372 | 7400 | 7400 | Upper Kissimmee | SHINGLE CREEK | 0.44183 | WAM 10.0 | Upper_K_Base_Ext | 17 | 70 | Barren Land | Disturbed Lands | Barren Land | 0.78679 | 0.849 | 0.052491
52434 | 52376 | 7400 | 7400 | Upper Kissimmee | BOGGY CREEK | 2.2469 | WAM 10.0 | Upper_K_Base_Ext | 17 | 70 | Barren Land | Disturbed Lands | Barren Land | 0.78679 | 0.849 | 0.26694
52435 | 52377 | 7400 | 7400 | Upper Kissimmee | BOGGY CREEK | 5.2055 | WAM 10.0 | Upper_K_Base_Ext | 17 | 70 | Barren Land | Disturbed Lands | Barren Land | 0.78679 | 0.849 | 0.61844
52436 | 52378 | 7400 | 7400 | Upper Kissimmee | BOGGY CREEK | 13.0665 | WAM 10.0 | Upper_K_Base_Ext | 17 | 70 | Barren Land | Disturbed Lands | Barren Land | 0.78679 | 0.849 | 1.5524
52437 | 52379 | 7400 | 7400 | Upper Kissimmee | BOGGY CREEK | 24.6492 | WAM 10.0 | Upper_K_Base_Ext | 17 | 70 | Barren Land | Disturbed Lands | Barren Land | 0.78679 | 0.849 | 2.9284
52445 | 52387 | 7420 | 7420 | Upper Kissimmee | UPPER REEDY CREEK | 6.7426 | WAM 10.0 | Upper_K_Base_Ext | 17 | 70 | Barren Land | Borrow Areas | Barren Land | 0.78679 | 0.849 | 0.80105
52446 | 52388 | 7420 | 7420 | Upper Kissimmee | SHINGLE CREEK | 0.034089 | WAM 10.0 | Upper_K_Base_Ext | 17 | 70 | Barren Land | Borrow Areas | Barren Land | 0.78679 | 0.849 | 0.0040499
52498 | 52440 | 7430 | 7430 | Upper Kissimmee | UPPER REEDY CREEK | 7.1259 | WAM 10.0 | Upper_K_Base_Ext | 17 | 70 | Barren Land | Spoil Areas | Barren Land | 0.78679 | 0.849 | 0.84659
52499 | 52441 | 7430 | 7430 | Upper Kissimmee | UPPER REEDY CREEK | 16.4657 | WAM 10.0 | Upper_K_Base_Ext | 17 | 70 | Barren Land | Spoil Areas | Barren Land | 0.78679 | 0.849 | 1.9562
52500 | 52442 | 7430 | 7430 | Upper Kissimmee | UPPER REEDY CREEK | 12.9226 | WAM 10.0 | Upper_K_Base_Ext | 17 | 70 | Barren Land | Spoil Areas | Barren Land | 0.78679 | 0.849 | 1.5353
52501 | 52443 | 7430 | 7430 | Upper Kissimmee | UPPER REEDY CREEK | 3.9444 | WAM 10.0 | Upper_K_Base_Ext | 17 | 70 | Barren Land | Spoil Areas | Barren Land | 0.78679 | 0.849 | 0.46861
52502 | 52444 | 7430 | 7430 | Upper Kissimmee | UPPER REEDY CREEK | 7.0899 | WAM 10.0 | Upper_K_Base_Ext | 17 | 70 | Barren Land | Spoil Areas | Barren Land | 0.78679 | 0.849 | 0.84232
52503 | 52445 | 7430 | 7430 | Upper Kissimmee | UPPER REEDY CREEK | 26.2408 | WAM 10.0 | Upper_K_Base_Ext | 17 | 70 | Barren Land | Spoil Areas | Barren Land | 0.78679 | 0.849 | 3.1175
52504 | 52446 | 7430 | 7430 | Upper Kissimmee | UPPER REEDY CREEK | 3.4502 | WAM 10.0 | Upper_K_Base_Ext | 17 | 70 | Barren Land | Spoil Areas | Barren Land | 0.78679 | 0.849 | 0.4099
52505 | 52447 | 7430 | 7430 | Upper Kissimmee | UPPER REEDY CREEK | 7.3293 | WAM 10.0 | Upper_K_Base_Ext | 17 | 70 | Barren Land | Spoil Areas | Barren Land | 0.78679 | 0.849 | 0.87076
52506 | 52448 | 7430 | 7430 | Upper Kissimmee | UPPER REEDY CREEK | 11.5114 | WAM 10.0 | Upper_K_Base_Ext | 17 | 70 | Barren Land | Spoil Areas | Barren Land | 0.78679 | 0.849 | 1.3676
52507 | 52449 | 7430 | 7430 | Upper Kissimmee | UPPER REEDY CREEK | 2.1127 | WAM 10.0 | Upper_K_Base_Ext | 17 | 70 | Barren Land | Spoil Areas | Barren Land | 0.78679 | 0.849 | 0.251
52508 | 52450 | 7430 | 7430 | Upper Kissimmee | UPPER REEDY CREEK | 1.8142 | WAM 10.0 | Upper_K_Base_Ext | 17 | 70 | Barren Land | Spoil Areas | Barren Land | 0.78679 | 0.849 | 0.21554
52509 | 52451 | 7430 | 7430 | Upper Kissimmee | UPPER REEDY CREEK | 4.1443 | WAM 10.0 | Upper_K_Base_Ext | 17 | 70 | Barren Land | Spoil Areas | Barren Land | 0.78679 | 0.849 | 0.49237
52510 | 52452 | 7430 | 7430 | Upper Kissimmee | UPPER REEDY CREEK | 6.249 | WAM 10.0 | Upper_K_Base_Ext | 17 | 70 | Barren Land | Spoil Areas | Barren Land | 0.78679 | 0.849 | 0.74241
52511 | 52453 | 7430 | 7430 | Upper Kissimmee | UPPER REEDY CREEK | 3.5105 | WAM 10.0 | Upper_K_Base_Ext | 17 | 70 | Barren Land | Spoil Areas | Barren Land | 0.78679 | 0.849 | 0.41707
52512 | 52454 | 7430 | 7430 | Upper Kissimmee | UPPER REEDY CREEK | 4.4022 | WAM 10.0 | Upper_K_Base_Ext | 17 | 70 | Barren Land | Spoil Areas | Barren Land | 0.78679 | 0.849 | 0.523
52513 | 52455 | 7430 | 7430 | Upper Kissimmee | UPPER REEDY CREEK | 2.2526 | WAM 10.0 | Upper_K_Base_Ext | 17 | 70 | Barren Land | Spoil Areas | Barren Land | 0.78679 | 0.849 | 0.26762
52514 | 52456 | 7430 | 7430 | Upper Kissimmee | UPPER REEDY CREEK | 2.4727 | WAM 10.0 | Upper_K_Base_Ext | 17 | 70 | Barren Land | Spoil Areas | Barren Land | 0.78679 | 0.849 | 0.29377
52515 | 52457 | 7430 | 7430 | Upper Kissimmee | UPPER REEDY CREEK | 6.2036 | WAM 10.0 | Upper_K_Base_Ext | 17 | 70 | Barren Land | Spoil Areas | Barren Land | 0.78679 | 0.849 | 0.73702
52516 | 52458 | 7430 | 7430 | Upper Kissimmee | UPPER REEDY CREEK | 5.5169 | WAM 10.0 | Upper_K_Base_Ext | 17 | 70 | Barren Land | Spoil Areas | Barren Land | 0.78679 | 0.849 | 0.65544
52517 | 52459 | 7430 | 7430 | Upper Kissimmee | UPPER REEDY CREEK | 1.6974 | WAM 10.0 | Upper_K_Base_Ext | 17 | 70 | Barren Land | Spoil Areas | Barren Land | 0.78679 | 0.849 | 0.20166
52530 | 52472 | 7430 | 7430 | Upper Kissimmee | EAST LAKE TOHOPEKALIGA | 3.4798 | WAM 10.0 | Upper_K_Base_Ext | 17 | 70 | Barren Land | Spoil Areas | Barren Land | 0.78679 | 0.849 | 0.41341
52533 | 52475 | 7430 | 7430 | Upper Kissimmee | SHINGLE CREEK | 2.0086 | WAM 10.0 | Upper_K_Base_Ext | 17 | 70 | Barren Land | Spoil Areas | Barren Land | 0.78679 | 0.849 | 0.23863
52534 | 52476 | 7430 | 7430 | Upper Kissimmee | SHINGLE CREEK | 2.1396 | WAM 10.0 | Upper_K_Base_Ext | 17 | 70 | Barren Land | Spoil Areas | Barren Land | 0.78679 | 0.849 | 0.2542
52583 | 52549 | 7470 | 7470 | Upper Kissimmee | LAKE TOHOPEKALIGA | 0.78783 | WAM 10.0 | Upper_K_Base_Ext | 17 | 70 | Barren Land | Dikes and Levees | Barren Land | 0.78679 | 0.849 | 0.093598
52605 | 52571 | 7470 | 7470 | Upper Kissimmee | EAST LAKE TOHOPEKALIGA | 11.1434 | WAM 10.0 | Upper_K_Base_Ext | 17 | 70 | Barren Land | Dikes and Levees | Barren Land | 0.78679 | 0.849 | 1.3239
52606 | 52572 | 7470 | 7470 | Upper Kissimmee | EAST LAKE TOHOPEKALIGA | 8.3237 | WAM 10.0 | Upper_K_Base_Ext | 17 | 70 | Barren Land | Dikes and Levees | Barren Land | 0.78679 | 0.849 | 0.9889
52618 | 52584 | 7470 | 7470 | Upper Kissimmee | BOGGY CREEK | 2.9563 | WAM 10.0 | Upper_K_Base_Ext | 17 | 70 | Barren Land | Dikes and Levees | Barren Land | 0.78679 | 0.849 | 0.35123
52619 | 52585 | 7470 | 7470 | Upper Kissimmee | BOGGY CREEK | 1.7846 | WAM 10.0 | Upper_K_Base_Ext | 17 | 70 | Barren Land | Dikes and Levees | Barren Land | 0.78679 | 0.849 | 0.21201
52647 | 52613 | 8100 | 8100 | Upper Kissimmee | SHINGLE CREEK | 4.9363 | WAM 10.0 | Upper_K_Base_Ext | 18 | 10 | Urban | Transportation | Transportation Corridors | 0.71703 | 0.849 | 0.53446
52648 | 52614 | 8100 | 8100 | Upper Kissimmee | SHINGLE CREEK | 4.1026 | WAM 10.0 | Upper_K_Base_Ext | 18 | 10 | Urban | Transportation | Transportation Corridors | 0.71703 | 0.849 | 0.44419
52649 | 52615 | 8100 | 8100 | Upper Kissimmee | SHINGLE CREEK | 4.181 | WAM 10.0 | Upper_K_Base_Ext | 18 | 10 | Urban | Transportation | Transportation Corridors | 0.71703 | 0.849 | 0.45269
52653 | 52619 | 8100 | 8100 | Upper Kissimmee | BOGGY CREEK | 19.762 | WAM 10.0 | Upper_K_Base_Ext | 18 | 10 | Urban | Transportation | Transportation Corridors | 0.71703 | 0.849 | 2.1397
52654 | 52620 | 8100 | 8100 | Upper Kissimmee | BOGGY CREEK | 7.4939 | WAM 10.0 | Upper_K_Base_Ext | 18 | 10 | Urban | Transportation | Transportation Corridors | 0.71703 | 0.849 | 0.81137
52667 | 52633 | 8110 | 8110 | Upper Kissimmee | LAKE HART | 21.0885 | WAM 10.0 | Upper_K_Base_Ext | 3 | 10 | Urban | Airports | Commercial and Services | 1.775 | 0.849 | 5.6523
52670 | 52636 | 8110 | 8110 | Upper Kissimmee | BOGGY CREEK | 1608.1 | WAM 10.0 | Upper_K_Base_Ext | 3 | 10 | Urban | Airports | Commercial and Services | 1.775 | 0.849 | 431.0168
52671 | 52637 | 8110 | 8110 | Upper Kissimmee | BOGGY CREEK | 536.12 | WAM 10.0 | Upper_K_Base_Ext | 3 | 10 | Urban | Airports | Commercial and Services | 1.775 | 0.849 | 143.6955
52672 | 52638 | 8110 | 8110 | Upper Kissimmee | BOGGY CREEK | 4.4653 | WAM 10.0 | Upper_K_Base_Ext | 3 | 10 | Urban | Airports | Commercial and Services | 1.775 | 0.849 | 1.1968
56341 | 56276 | 8110 | 8110 | Upper Kissimmee | BOGGY CREEK | 184.404 | WAM 10.0 | Upper_K_Base_Ext | 3 | 10 | Urban | Airports | Commercial and Services | 1.775 | 0.849 | 49.4256
52692 | 52658 | 8120 | 8120 | Upper Kissimmee | BOGGY CREEK | 3.1179 | WAM 10.0 | Upper_K_Base_Ext | 3 | 10 | Urban | Railroads and Railyards | Commercial and Services | 1.775 | 0.849 | 0.83568
52693 | 52659 | 8120 | 8120 | Upper Kissimmee | BOGGY CREEK | 2.874 | WAM 10.0 | Upper_K_Base_Ext | 3 | 10 | Urban | Railroads and Railyards | Commercial and Services | 1.775 | 0.849 | 0.77032
52694 | 52660 | 8120 | 8120 | Upper Kissimmee | BOGGY CREEK | 3.4674 | WAM 10.0 | Upper_K_Base_Ext | 3 | 10 | Urban | Railroads and Railyards | Commercial and Services | 1.775 | 0.849 | 0.92938
52695 | 52661 | 8120 | 8120 | Upper Kissimmee | BOGGY CREEK | 5.8005 | WAM 10.0 | Upper_K_Base_Ext | 3 | 10 | Urban | Railroads and Railyards | Commercial and Services | 1.775 | 0.849 | 1.5547
52696 | 52662 | 8120 | 8120 | Upper Kissimmee | BOGGY CREEK | 40.8675 | WAM 10.0 | Upper_K_Base_Ext | 3 | 10 | Urban | Railroads and Railyards | Commercial and Services | 1.775 | 0.849 | 10.9537
52702 | 52668 | 8140 | 8140 | Upper Kissimmee | LAKE TOHOPEKALIGA | 91.12 | WAM 10.0 | Upper_K_Base_Ext | 18 | 10 | Urban | Roads and Highways | Transportation Corridors | 0.71703 | 0.849 | 9.8657
52703 | 52669 | 8140 | 8140 | Upper Kissimmee | LAKE TOHOPEKALIGA | 1.1794 | WAM 10.0 | Upper_K_Base_Ext | 18 | 10 | Urban | Roads and Highways | Transportation Corridors | 0.71703 | 0.849 | 0.1277
52704 | 52670 | 8140 | 8140 | Upper Kissimmee | LAKE TOHOPEKALIGA | 0.055411 | WAM 10.0 | Upper_K_Base_Ext | 18 | 10 | Urban | Roads and Highways | Transportation Corridors | 0.71703 | 0.849 | 0.0059994
52705 | 52671 | 8140 | 8140 | Upper Kissimmee | LAKE TOHOPEKALIGA | 0.0083313 | WAM 10.0 | Upper_K_Base_Ext | 18 | 10 | Urban | Roads and Highways | Transportation Corridors | 0.71703 | 0.849 | 0.00090204
52725 | 52691 | 8140 | 8140 | Upper Kissimmee | UPPER REEDY CREEK | 10.6606 | WAM 10.0 | Upper_K_Base_Ext | 18 | 10 | Urban | Roads and Highways | Transportation Corridors | 0.71703 | 0.849 | 1.1542
52726 | 52692 | 8140 | 8140 | Upper Kissimmee | UPPER REEDY CREEK | 0.0040032 | WAM 10.0 | Upper_K_Base_Ext | 18 | 10 | Urban | Roads and Highways | Transportation Corridors | 0.71703 | 0.849 | 0.00043343
52727 | 52693 | 8140 | 8140 | Upper Kissimmee | UPPER REEDY CREEK | 6.417 | WAM 10.0 | Upper_K_Base_Ext | 18 | 10 | Urban | Roads and Highways | Transportation Corridors | 0.71703 | 0.849 | 0.69478
52728 | 52694 | 8140 | 8140 | Upper Kissimmee | UPPER REEDY CREEK | 461.439 | WAM 10.0 | Upper_K_Base_Ext | 18 | 10 | Urban | Roads and Highways | Transportation Corridors | 0.71703 | 0.849 | 49.9608
52729 | 52695 | 8140 | 8140 | Upper Kissimmee | UPPER REEDY CREEK | 30.3464 | WAM 10.0 | Upper_K_Base_Ext | 18 | 10 | Urban | Roads and Highways | Transportation Corridors | 0.71703 | 0.849 | 3.2857
52730 | 52696 | 8140 | 8140 | Upper Kissimmee | UPPER REEDY CREEK | 219.781 | WAM 10.0 | Upper_K_Base_Ext | 18 | 10 | Urban | Roads and Highways | Transportation Corridors | 0.71703 | 0.849 | 23.7961
52731 | 52697 | 8140 | 8140 | Upper Kissimmee | UPPER REEDY CREEK | 0.43466 | WAM 10.0 | Upper_K_Base_Ext | 18 | 10 | Urban | Roads and Highways | Transportation Corridors | 0.71703 | 0.849 | 0.047061
52732 | 52698 | 8140 | 8140 | Upper Kissimmee | UPPER REEDY CREEK | 17.4819 | WAM 10.0 | Upper_K_Base_Ext | 18 | 10 | Urban | Roads and Highways | Transportation Corridors | 0.71703 | 0.849 | 1.8928
52733 | 52699 | 8140 | 8140 | Upper Kissimmee | UPPER REEDY CREEK | 16.8261 | WAM 10.0 | Upper_K_Base_Ext | 18 | 10 | Urban | Roads and Highways | Transportation Corridors | 0.71703 | 0.849 | 1.8218
52734 | 52700 | 8140 | 8140 | Upper Kissimmee | UPPER REEDY CREEK | 10.1512 | WAM 10.0 | Upper_K_Base_Ext | 18 | 10 | Urban | Roads and Highways | Transportation Corridors | 0.71703 | 0.849 | 1.0991
52735 | 52701 | 8140 | 8140 | Upper Kissimmee | UPPER REEDY CREEK | 5.3702 | WAM 10.0 | Upper_K_Base_Ext | 18 | 10 | Urban | Roads and Highways | Transportation Corridors | 0.71703 | 0.849 | 0.58144
52740 | 52706 | 8140 | 8140 | Upper Kissimmee | LAKE HART | 3.1404 | WAM 10.0 | Upper_K_Base_Ext | 18 | 10 | Urban | Roads and Highways | Transportation Corridors | 0.71703 | 0.849 | 0.34002
52741 | 52707 | 8140 | 8140 | Upper Kissimmee | LAKE HART | 2.6169 | WAM 10.0 | Upper_K_Base_Ext | 18 | 10 | Urban | Roads and Highways | Transportation Corridors | 0.71703 | 0.849 | 0.28333
52742 | 52708 | 8140 | 8140 | Upper Kissimmee | LAKE HART | 36.8075 | WAM 10.0 | Upper_K_Base_Ext | 18 | 10 | Urban | Roads and Highways | Transportation Corridors | 0.71703 | 0.849 | 3.9852
52743 | 52709 | 8140 | 8140 | Upper Kissimmee | LAKE HART | 213.755 | WAM 10.0 | Upper_K_Base_Ext | 18 | 10 | Urban | Roads and Highways | Transportation Corridors | 0.71703 | 0.849 | 23.1436
52744 | 52710 | 8140 | 8140 | Upper Kissimmee | LAKE HART | 0.046356 | WAM 10.0 | Upper_K_Base_Ext | 18 | 10 | Urban | Roads and Highways | Transportation Corridors | 0.71703 | 0.849 | 0.0050191
52749 | 52715 | 8140 | 8140 | Upper Kissimmee | LOWER REEDY CREEK | 43.7745 | WAM 10.0 | Upper_K_Base_Ext | 18 | 10 | Urban | Roads and Highways | Transportation Corridors | 0.71703 | 0.849 | 4.7395
52750 | 52716 | 8140 | 8140 | Upper Kissimmee | LOWER REEDY CREEK | 7.0339 | WAM 10.0 | Upper_K_Base_Ext | 18 | 10 | Urban | Roads and Highways | Transportation Corridors | 0.71703 | 0.849 | 0.76158
52751 | 52717 | 8140 | 8140 | Upper Kissimmee | LOWER REEDY CREEK | 1.1095 | WAM 10.0 | Upper_K_Base_Ext | 18 | 10 | Urban | Roads and Highways | Transportation Corridors | 0.71703 | 0.849 | 0.12012
52765 | 52731 | 8140 | 8140 | Upper Kissimmee | EAST LAKE TOHOPEKALIGA | 98.9864 | WAM 10.0 | Upper_K_Base_Ext | 18 | 10 | Urban | Roads and Highways | Transportation Corridors | 0.71703 | 0.849 | 10.7174
52766 | 52732 | 8140 | 8140 | Upper Kissimmee | EAST LAKE TOHOPEKALIGA | 13.2858 | WAM 10.0 | Upper_K_Base_Ext | 18 | 10 | Urban | Roads and Highways | Transportation Corridors | 0.71703 | 0.849 | 1.4385
52767 | 52733 | 8140 | 8140 | Upper Kissimmee | EAST LAKE TOHOPEKALIGA | 2.8966 | WAM 10.0 | Upper_K_Base_Ext | 18 | 10 | Urban | Roads and Highways | Transportation Corridors | 0.71703 | 0.849 | 0.31362
52770 | 52736 | 8140 | 8140 | Upper Kissimmee | SHINGLE CREEK | 88.6922 | WAM 10.0 | Upper_K_Base_Ext | 18 | 10 | Urban | Roads and Highways | Transportation Corridors | 0.71703 | 0.849 | 9.6029
52771 | 52737 | 8140 | 8140 | Upper Kissimmee | SHINGLE CREEK | 1195.88 | WAM 10.0 | Upper_K_Base_Ext | 18 | 10 | Urban | Roads and Highways | Transportation Corridors | 0.71703 | 0.849 | 129.4801
52772 | 52738 | 8140 | 8140 | Upper Kissimmee | SHINGLE CREEK | 19.1759 | WAM 10.0 | Upper_K_Base_Ext | 18 | 10 | Urban | Roads and Highways | Transportation Corridors | 0.71703 | 0.849 | 2.0762
52773 | 52739 | 8140 | 8140 | Upper Kissimmee | SHINGLE CREEK | 4.1537 | WAM 10.0 | Upper_K_Base_Ext | 18 | 10 | Urban | Roads and Highways | Transportation Corridors | 0.71703 | 0.849 | 0.44973
52774 | 52740 | 8140 | 8140 | Upper Kissimmee | SHINGLE CREEK | 5.5018 | WAM 10.0 | Upper_K_Base_Ext | 18 | 10 | Urban | Roads and Highways | Transportation Corridors | 0.71703 | 0.849 | 0.59569
52775 | 52741 | 8140 | 8140 | Upper Kissimmee | SHINGLE CREEK | 98.8028 | WAM 10.0 | Upper_K_Base_Ext | 18 | 10 | Urban | Roads and Highways | Transportation Corridors | 0.71703 | 0.849 | 10.6976
52783 | 52749 | 8140 | 8140 | Upper Kissimmee | BOGGY CREEK | 90.1148 | WAM 10.0 | Upper_K_Base_Ext | 18 | 10 | Urban | Roads and Highways | Transportation Corridors | 0.71703 | 0.849 | 9.7569
52784 | 52750 | 8140 | 8140 | Upper Kissimmee | BOGGY CREEK | 468.589 | WAM 10.0 | Upper_K_Base_Ext | 18 | 10 | Urban | Roads and Highways | Transportation Corridors | 0.71703 | 0.849 | 50.735
52785 | 52751 | 8140 | 8140 | Upper Kissimmee | BOGGY CREEK | 24.7853 | WAM 10.0 | Upper_K_Base_Ext | 18 | 10 | Urban | Roads and Highways | Transportation Corridors | 0.71703 | 0.849 | 2.6835
52786 | 52752 | 8140 | 8140 | Upper Kissimmee | BOGGY CREEK | 4.0408 | WAM 10.0 | Upper_K_Base_Ext | 18 | 10 | Urban | Roads and Highways | Transportation Corridors | 0.71703 | 0.849 | 0.4375
52787 | 52753 | 8140 | 8140 | Upper Kissimmee | BOGGY CREEK | 17.2811 | WAM 10.0 | Upper_K_Base_Ext | 18 | 10 | Urban | Roads and Highways | Transportation Corridors | 0.71703 | 0.849 | 1.8711
52788 | 52754 | 8140 | 8140 | Upper Kissimmee | BOGGY CREEK | 24.805 | WAM 10.0 | Upper_K_Base_Ext | 18 | 10 | Urban | Roads and Highways | Transportation Corridors | 0.71703 | 0.849 | 2.6857
52789 | 52755 | 8140 | 8140 | Upper Kissimmee | BOGGY CREEK | 25.8888 | WAM 10.0 | Upper_K_Base_Ext | 18 | 10 | Urban | Roads and Highways | Transportation Corridors | 0.71703 | 0.849 | 2.803
52790 | 52756 | 8140 | 8140 | Upper Kissimmee | BOGGY CREEK | 6.9192 | WAM 10.0 | Upper_K_Base_Ext | 18 | 10 | Urban | Roads and Highways | Transportation Corridors | 0.71703 | 0.849 | 0.74915
52791 | 52757 | 8140 | 8140 | Upper Kissimmee | BOGGY CREEK | 9.9444 | WAM 10.0 | Upper_K_Base_Ext | 18 | 10 | Urban | Roads and Highways | Transportation Corridors | 0.71703 | 0.849 | 1.0767
52792 | 52758 | 8140 | 8140 | Upper Kissimmee | BOGGY CREEK | 0.29541 | WAM 10.0 | Upper_K_Base_Ext | 18 | 10 | Urban | Roads and Highways | Transportation Corridors | 0.71703 | 0.849 | 0.031985
56344 | 56279 | 8140 | 8140 | Upper Kissimmee | BOGGY CREEK | 2.5951 | WAM 10.0 | Upper_K_Base_Ext | 18 | 10 | Urban | Roads and Highways | Transportation Corridors | 0.71703 | 0.849 | 0.28098
56345 | 56280 | 8140 | 8140 | Upper Kissimmee | BOGGY CREEK | 38.9194 | WAM 10.0 | Upper_K_Base_Ext | 18 | 10 | Urban | Roads and Highways | Transportation Corridors | 0.71703 | 0.849 | 4.2139
56346 | 56281 | 8140 | 8140 | Upper Kissimmee | BOGGY CREEK | 14.295 | WAM 10.0 | Upper_K_Base_Ext | 18 | 10 | Urban | Roads and Highways | Transportation Corridors | 0.71703 | 0.849 | 1.5477
56347 | 56282 | 8140 | 8140 | Upper Kissimmee | BOGGY CREEK | 6.5531 | WAM 10.0 | Upper_K_Base_Ext | 18 | 10 | Urban | Roads and Highways | Transportation Corridors | 0.71703 | 0.849 | 0.70952
56348 | 56283 | 8140 | 8140 | Upper Kissimmee | BOGGY CREEK | 6.126 | WAM 10.0 | Upper_K_Base_Ext | 18 | 10 | Urban | Roads and Highways | Transportation Corridors | 0.71703 | 0.849 | 0.66327
56349 | 56284 | 8140 | 8140 | Upper Kissimmee | BOGGY CREEK | 4.1657 | WAM 10.0 | Upper_K_Base_Ext | 18 | 10 | Urban | Roads and Highways | Transportation Corridors | 0.71703 | 0.849 | 0.45102
56350 | 56285 | 8140 | 8140 | Upper Kissimmee | BOGGY CREEK | 0.024685 | WAM 10.0 | Upper_K_Base_Ext | 18 | 10 | Urban | Roads and Highways | Transportation Corridors | 0.71703 | 0.849 | 0.0026726
56351 | 56286 | 8140 | 8140 | Upper Kissimmee | BOGGY CREEK | 0.02864 | WAM 10.0 | Upper_K_Base_Ext | 18 | 10 | Urban | Roads and Highways | Transportation Corridors | 0.71703 | 0.849 | 0.003101
56352 | 56287 | 8180 | 8180 | Upper Kissimmee | BOGGY CREEK | 1.0855 | WAM 10.0 | Upper_K_Base_Ext | 3 | 10 | Urban | Auto Parking Facilities | Commercial and Services | 1.775 | 0.849 | 0.29093
52803 | 52769 | 8200 | 8200 | Upper Kissimmee | LAKE TOHOPEKALIGA | 4.5404 | WAM 10.0 | Upper_K_Base_Ext | 3 | 10 | Urban | Communications | Commercial and Services | 1.775 | 0.849 | 1.2169
52804 | 52770 | 8200 | 8200 | Upper Kissimmee | UPPER REEDY CREEK | 2.302 | WAM 10.0 | Upper_K_Base_Ext | 3 | 10 | Urban | Communications | Commercial and Services | 1.775 | 0.849 | 0.61701
52810 | 52776 | 8200 | 8200 | Upper Kissimmee | SHINGLE CREEK | 6.3768 | WAM 10.0 | Upper_K_Base_Ext | 3 | 10 | Urban | Communications | Commercial and Services | 1.775 | 0.849 | 1.7092
54689 | 56290 | 8200 | 8200 | Upper Kissimmee | BOGGY CREEK | 0.16169 | WAM 10.0 | Upper_K_Base_Ext | 3 | 10 | Urban | Communications | Commercial and Services | 1.775 | 0.849 | 0.043338
52815 | 52781 | 8300 | 8300 | Upper Kissimmee | SHINGLE CREEK | 2.9297 | WAM 10.0 | Upper_K_Base_Ext | 22 | 10 | Urban | Utilities | Industrial | 1.7698 | 0.849 | 0.78294
51889 | 52816 | 8310 | 8310 | Upper Kissimmee | SHINGLE CREEK | 4.9445 | WAM 10.0 | Upper_K_Base_Ext | 22 | 10 | Urban | Electrical Power Facilities | Industrial | 1.7698 | 0.849 | 1.3214
51890 | 52817 | 8310 | 8310 | Upper Kissimmee | BOGGY CREEK | 1.62 | WAM 10.0 | Upper_K_Base_Ext | 22 | 10 | Urban | Electrical Power Facilities | Industrial | 1.7698 | 0.849 | 0.43292
51891 | 52818 | 8310 | 8310 | Upper Kissimmee | BOGGY CREEK | 2.8394 | WAM 10.0 | Upper_K_Base_Ext | 22 | 10 | Urban | Electrical Power Facilities | Industrial | 1.7698 | 0.849 | 0.75881
51892 | 52819 | 8310 | 8310 | Upper Kissimmee | BOGGY CREEK | 3.4901 | WAM 10.0 | Upper_K_Base_Ext | 22 | 10 | Urban | Electrical Power Facilities | Industrial | 1.7698 | 0.849 | 0.93269
51893 | 52820 | 8310 | 8310 | Upper Kissimmee | BOGGY CREEK | 4.5496 | WAM 10.0 | Upper_K_Base_Ext | 22 | 10 | Urban | Electrical Power Facilities | Industrial | 1.7698 | 0.849 | 1.2158
52827 | 52793 | 8310 | 8310 | Upper Kissimmee | UPPER REEDY CREEK | 7.292 | WAM 10.0 | Upper_K_Base_Ext | 22 | 10 | Urban | Electrical Power Facilities | Industrial | 1.7698 | 0.849 | 1.9487
52828 | 52794 | 8310 | 8310 | Upper Kissimmee | UPPER REEDY CREEK | 1.2684 | WAM 10.0 | Upper_K_Base_Ext | 22 | 10 | Urban | Electrical Power Facilities | Industrial | 1.7698 | 0.849 | 0.33896
52829 | 52795 | 8310 | 8310 | Upper Kissimmee | UPPER REEDY CREEK | 1.252 | WAM 10.0 | Upper_K_Base_Ext | 22 | 10 | Urban | Electrical Power Facilities | Industrial | 1.7698 | 0.849 | 0.33459
52830 | 52796 | 8310 | 8310 | Upper Kissimmee | UPPER REEDY CREEK | 6.9823 | WAM 10.0 | Upper_K_Base_Ext | 22 | 10 | Urban | Electrical Power Facilities | Industrial | 1.7698 | 0.849 | 1.8659
52831 | 52797 | 8310 | 8310 | Upper Kissimmee | UPPER REEDY CREEK | 1.5239 | WAM 10.0 | Upper_K_Base_Ext | 22 | 10 | Urban | Electrical Power Facilities | Industrial | 1.7698 | 0.849 | 0.40724
52837 | 52803 | 8310 | 8310 | Upper Kissimmee | LAKE HART | 3.291 | WAM 10.0 | Upper_K_Base_Ext | 22 | 10 | Urban | Electrical Power Facilities | Industrial | 1.7698 | 0.849 | 0.87949
52838 | 52804 | 8310 | 8310 | Upper Kissimmee | LOWER REEDY CREEK | 0.14132 | WAM 10.0 | Upper_K_Base_Ext | 22 | 10 | Urban | Electrical Power Facilities | Industrial | 1.7698 | 0.849 | 0.037766
52844 | 52810 | 8310 | 8310 | Upper Kissimmee | SHINGLE CREEK | 0.78157 | WAM 10.0 | Upper_K_Base_Ext | 22 | 10 | Urban | Electrical Power Facilities | Industrial | 1.7698 | 0.849 | 0.20887
52845 | 52811 | 8310 | 8310 | Upper Kissimmee | SHINGLE CREEK | 0.89888 | WAM 10.0 | Upper_K_Base_Ext | 22 | 10 | Urban | Electrical Power Facilities | Industrial | 1.7698 | 0.849 | 0.24022
52846 | 52812 | 8310 | 8310 | Upper Kissimmee | SHINGLE CREEK | 3.8148 | WAM 10.0 | Upper_K_Base_Ext | 22 | 10 | Urban | Electrical Power Facilities | Industrial | 1.7698 | 0.849 | 1.0195
52847 | 52813 | 8310 | 8310 | Upper Kissimmee | SHINGLE CREEK | 8.1111 | WAM 10.0 | Upper_K_Base_Ext | 22 | 10 | Urban | Electrical Power Facilities | Industrial | 1.7698 | 0.849 | 2.1676
52848 | 52814 | 8310 | 8310 | Upper Kissimmee | SHINGLE CREEK | 3.693 | WAM 10.0 | Upper_K_Base_Ext | 22 | 10 | Urban | Electrical Power Facilities | Industrial | 1.7698 | 0.849 | 0.98691
52849 | 52815 | 8310 | 8310 | Upper Kissimmee | SHINGLE CREEK | 2.1993 | WAM 10.0 | Upper_K_Base_Ext | 22 | 10 | Urban | Electrical Power Facilities | Industrial | 1.7698 | 0.849 | 0.58773
54691 | 56292 | 8310 | 8310 | Upper Kissimmee | BOGGY CREEK | 1.1802 | WAM 10.0 | Upper_K_Base_Ext | 22 | 10 | Urban | Electrical Power Facilities | Industrial | 1.7698 | 0.849 | 0.3154
54692 | 56293 | 8310 | 8310 | Upper Kissimmee | BOGGY CREEK | 2.2689 | WAM 10.0 | Upper_K_Base_Ext | 22 | 10 | Urban | Electrical Power Facilities | Industrial | 1.7698 | 0.849 | 0.60633
51895 | 52822 | 8320 | 8320 | Upper Kissimmee | UPPER REEDY CREEK | 4.4641 | WAM 10.0 | Upper_K_Base_Ext | 5 | 10 | Urban | Electrical Power Transmission Lines | Scrub and Brushland | 0.09312 | 0.849 | 0.06277
51896 | 52823 | 8320 | 8320 | Upper Kissimmee | UPPER REEDY CREEK | 2.4629 | WAM 10.0 | Upper_K_Base_Ext | 5 | 10 | Urban | Electrical Power Transmission Lines | Scrub and Brushland | 0.09312 | 0.849 | 0.034631
51897 | 52824 | 8320 | 8320 | Upper Kissimmee | UPPER REEDY CREEK | 6.5865 | WAM 10.0 | Upper_K_Base_Ext | 5 | 10 | Urban | Electrical Power Transmission Lines | Scrub and Brushland | 0.09312 | 0.849 | 0.092614
51898 | 52825 | 8320 | 8320 | Upper Kissimmee | UPPER REEDY CREEK | 4.0673 | WAM 10.0 | Upper_K_Base_Ext | 5 | 10 | Urban | Electrical Power Transmission Lines | Scrub and Brushland | 0.09312 | 0.849 | 0.057191
51899 | 52826 | 8320 | 8320 | Upper Kissimmee | UPPER REEDY CREEK | 2.6094 | WAM 10.0 | Upper_K_Base_Ext | 5 | 10 | Urban | Electrical Power Transmission Lines | Scrub and Brushland | 0.09312 | 0.849 | 0.036691
52850 | 52827 | 8320 | 8320 | Upper Kissimmee | UPPER REEDY CREEK | 8.225 | WAM 10.0 | Upper_K_Base_Ext | 5 | 10 | Urban | Electrical Power Transmission Lines | Scrub and Brushland | 0.09312 | 0.849 | 0.11565
52851 | 52828 | 8320 | 8320 | Upper Kissimmee | UPPER REEDY CREEK | 0.97171 | WAM 10.0 | Upper_K_Base_Ext | 5 | 10 | Urban | Electrical Power Transmission Lines | Scrub and Brushland | 0.09312 | 0.849 | 0.013663
52859 | 52836 | 8320 | 8320 | Upper Kissimmee | LAKE HART | 43.3211 | WAM 10.0 | Upper_K_Base_Ext | 5 | 10 | Urban | Electrical Power Transmission Lines | Scrub and Brushland | 0.09312 | 0.849 | 0.60914
52860 | 52837 | 8320 | 8320 | Upper Kissimmee | LAKE HART | 8.9545 | WAM 10.0 | Upper_K_Base_Ext | 5 | 10 | Urban | Electrical Power Transmission Lines | Scrub and Brushland | 0.09312 | 0.849 | 0.12591
52861 | 52838 | 8320 | 8320 | Upper Kissimmee | LAKE HART | 3.6068 | WAM 10.0 | Upper_K_Base_Ext | 5 | 10 | Urban | Electrical Power Transmission Lines | Scrub and Brushland | 0.09312 | 0.849 | 0.050716
52863 | 52840 | 8320 | 8320 | Upper Kissimmee | LOWER REEDY CREEK | 1.4068 | WAM 10.0 | Upper_K_Base_Ext | 5 | 10 | Urban | Electrical Power Transmission Lines | Scrub and Brushland | 0.09312 | 0.849 | 0.019782
52864 | 52841 | 8320 | 8320 | Upper Kissimmee | LOWER REEDY CREEK | 0.43913 | WAM 10.0 | Upper_K_Base_Ext | 5 | 10 | Urban | Electrical Power Transmission Lines | Scrub and Brushland | 0.09312 | 0.849 | 0.0061747
52865 | 52842 | 8320 | 8320 | Upper Kissimmee | LOWER REEDY CREEK | 2.6507 | WAM 10.0 | Upper_K_Base_Ext | 5 | 10 | Urban | Electrical Power Transmission Lines | Scrub and Brushland | 0.09312 | 0.849 | 0.037272
52866 | 52843 | 8320 | 8320 | Upper Kissimmee | LOWER REEDY CREEK | 0.21653 | WAM 10.0 | Upper_K_Base_Ext | 5 | 10 | Urban | Electrical Power Transmission Lines | Scrub and Brushland | 0.09312 | 0.849 | 0.0030447
52873 | 52850 | 8320 | 8320 | Upper Kissimmee | SHINGLE CREEK | 4.1322 | WAM 10.0 | Upper_K_Base_Ext | 5 | 10 | Urban | Electrical Power Transmission Lines | Scrub and Brushland | 0.09312 | 0.849 | 0.058103
52874 | 52851 | 8320 | 8320 | Upper Kissimmee | SHINGLE CREEK | 8.6518 | WAM 10.0 | Upper_K_Base_Ext | 5 | 10 | Urban | Electrical Power Transmission Lines | Scrub and Brushland | 0.09312 | 0.849 | 0.12165
52875 | 52852 | 8320 | 8320 | Upper Kissimmee | SHINGLE CREEK | 5.3137 | WAM 10.0 | Upper_K_Base_Ext | 5 | 10 | Urban | Electrical Power Transmission Lines | Scrub and Brushland | 0.09312 | 0.849 | 0.074717
52876 | 52853 | 8320 | 8320 | Upper Kissimmee | SHINGLE CREEK | 2.5075 | WAM 10.0 | Upper_K_Base_Ext | 5 | 10 | Urban | Electrical Power Transmission Lines | Scrub and Brushland | 0.09312 | 0.849 | 0.035258
52877 | 52854 | 8320 | 8320 | Upper Kissimmee | SHINGLE CREEK | 4.5798 | WAM 10.0 | Upper_K_Base_Ext | 5 | 10 | Urban | Electrical Power Transmission Lines | Scrub and Brushland | 0.09312 | 0.849 | 0.064397
52878 | 52855 | 8320 | 8320 | Upper Kissimmee | SHINGLE CREEK | 9.7862 | WAM 10.0 | Upper_K_Base_Ext | 5 | 10 | Urban | Electrical Power Transmission Lines | Scrub and Brushland | 0.09312 | 0.849 | 0.13761
52879 | 52856 | 8320 | 8320 | Upper Kissimmee | SHINGLE CREEK | 4.2679 | WAM 10.0 | Upper_K_Base_Ext | 5 | 10 | Urban | Electrical Power Transmission Lines | Scrub and Brushland | 0.09312 | 0.849 | 0.060011
52880 | 52857 | 8320 | 8320 | Upper Kissimmee | SHINGLE CREEK | 2.4785 | WAM 10.0 | Upper_K_Base_Ext | 5 | 10 | Urban | Electrical Power Transmission Lines | Scrub and Brushland | 0.09312 | 0.849 | 0.03485
52881 | 52858 | 8320 | 8320 | Upper Kissimmee | SHINGLE CREEK | 4.067 | WAM 10.0 | Upper_K_Base_Ext | 5 | 10 | Urban | Electrical Power Transmission Lines | Scrub and Brushland | 0.09312 | 0.849 | 0.057186
52882 | 52859 | 8320 | 8320 | Upper Kissimmee | SHINGLE CREEK | 19.4177 | WAM 10.0 | Upper_K_Base_Ext | 5 | 10 | Urban | Electrical Power Transmission Lines | Scrub and Brushland | 0.09312 | 0.849 | 0.27303
52883 | 52860 | 8320 | 8320 | Upper Kissimmee | SHINGLE CREEK | 4.6263 | WAM 10.0 | Upper_K_Base_Ext | 5 | 10 | Urban | Electrical Power Transmission Lines | Scrub and Brushland | 0.09312 | 0.849 | 0.065051
54694 | 56295 | 8320 | 8320 | Upper Kissimmee | BOGGY CREEK | 0.61022 | WAM 10.0 | Upper_K_Base_Ext | 5 | 10 | Urban | Electrical Power Transmission Lines | Scrub and Brushland | 0.09312 | 0.849 | 0.0085804
54695 | 56296 | 8320 | 8320 | Upper Kissimmee | BOGGY CREEK | 0.20801 | WAM 10.0 | Upper_K_Base_Ext | 5 | 10 | Urban | Electrical Power Transmission Lines | Scrub and Brushland | 0.09312 | 0.849 | 0.0029249
52895 | 52872 | 8330 | 8330 | Upper Kissimmee | UPPER REEDY CREEK | 1.7307 | WAM 10.0 | Upper_K_Base_Ext | 22 | 10 | Urban | Water Supply Plants - including Pumping Stations | Industrial | 1.7698 | 0.849 | 0.4625
52896 | 52873 | 8330 | 8330 | Upper Kissimmee | UPPER REEDY CREEK | 7.5602 | WAM 10.0 | Upper_K_Base_Ext | 22 | 10 | Urban | Water Supply Plants - including Pumping Stations | Industrial | 1.7698 | 0.849 | 2.0204
52900 | 52877 | 8330 | 8330 | Upper Kissimmee | SHINGLE CREEK | 27.1345 | WAM 10.0 | Upper_K_Base_Ext | 22 | 10 | Urban | Water Supply Plants - including Pumping Stations | Industrial | 1.7698 | 0.849 | 7.2514
52901 | 52878 | 8330 | 8330 | Upper Kissimmee | SHINGLE CREEK | 2.1208 | WAM 10.0 | Upper_K_Base_Ext | 22 | 10 | Urban | Water Supply Plants - including Pumping Stations | Industrial | 1.7698 | 0.849 | 0.56676
52903 | 52880 | 8330 | 8330 | Upper Kissimmee | BOGGY CREEK | 2.2788 | WAM 10.0 | Upper_K_Base_Ext | 22 | 10 | Urban | Water Supply Plants - including Pumping Stations | Industrial | 1.7698 | 0.849 | 0.60898
52904 | 52881 | 8330 | 8330 | Upper Kissimmee | BOGGY CREEK | 5.7582 | WAM 10.0 | Upper_K_Base_Ext | 22 | 10 | Urban | Water Supply Plants - including Pumping Stations | Industrial | 1.7698 | 0.849 | 1.5388
52905 | 52882 | 8330 | 8330 | Upper Kissimmee | BOGGY CREEK | 2.1319 | WAM 10.0 | Upper_K_Base_Ext | 22 | 10 | Urban | Water Supply Plants - including Pumping Stations | Industrial | 1.7698 | 0.849 | 0.56973
52915 | 52892 | 8340 | 8340 | Upper Kissimmee | UPPER REEDY CREEK | 0.33822 | WAM 10.0 | Upper_K_Base_Ext | 43 | 10 | Urban | Sewage Treatment | Sewage Treatment | 0.864 | 0.849 | 0.044126
52916 | 52893 | 8340 | 8340 | Upper Kissimmee | UPPER REEDY CREEK | 1.096 | WAM 10.0 | Upper_K_Base_Ext | 43 | 10 | Urban | Sewage Treatment | Sewage Treatment | 0.864 | 0.849 | 0.14298
52917 | 52894 | 8340 | 8340 | Upper Kissimmee | UPPER REEDY CREEK | 0.3936 | WAM 10.0 | Upper_K_Base_Ext | 43 | 10 | Urban | Sewage Treatment | Sewage Treatment | 0.864 | 0.849 | 0.051351
52918 | 52895 | 8340 | 8340 | Upper Kissimmee | UPPER REEDY CREEK | 0.43074 | WAM 10.0 | Upper_K_Base_Ext | 43 | 10 | Urban | Sewage Treatment | Sewage Treatment | 0.864 | 0.849 | 0.056197
52919 | 52896 | 8340 | 8340 | Upper Kissimmee | UPPER REEDY CREEK | 0.64867 | WAM 10.0 | Upper_K_Base_Ext | 43 | 10 | Urban | Sewage Treatment | Sewage Treatment | 0.864 | 0.849 | 0.084628
52920 | 52897 | 8340 | 8340 | Upper Kissimmee | UPPER REEDY CREEK | 1.5136 | WAM 10.0 | Upper_K_Base_Ext | 43 | 10 | Urban | Sewage Treatment | Sewage Treatment | 0.864 | 0.849 | 0.19748
52921 | 52898 | 8340 | 8340 | Upper Kissimmee | UPPER REEDY CREEK | 2.4447 | WAM 10.0 | Upper_K_Base_Ext | 43 | 10 | Urban | Sewage Treatment | Sewage Treatment | 0.864 | 0.849 | 0.31894
52922 | 52899 | 8340 | 8340 | Upper Kissimmee | UPPER REEDY CREEK | 2.1452 | WAM 10.0 | Upper_K_Base_Ext | 43 | 10 | Urban | Sewage Treatment | Sewage Treatment | 0.864 | 0.849 | 0.27987
52923 | 52900 | 8340 | 8340 | Upper Kissimmee | UPPER REEDY CREEK | 0.95326 | WAM 10.0 | Upper_K_Base_Ext | 43 | 10 | Urban | Sewage Treatment | Sewage Treatment | 0.864 | 0.849 | 0.12437
52924 | 52901 | 8340 | 8340 | Upper Kissimmee | UPPER REEDY CREEK | 1.5098 | WAM 10.0 | Upper_K_Base_Ext | 43 | 10 | Urban | Sewage Treatment | Sewage Treatment | 0.864 | 0.849 | 0.19697
52925 | 52902 | 8340 | 8340 | Upper Kissimmee | UPPER REEDY CREEK | 1.982 | WAM 10.0 | Upper_K_Base_Ext | 43 | 10 | Urban | Sewage Treatment | Sewage Treatment | 0.864 | 0.849 | 0.25858
52926 | 52903 | 8340 | 8340 | Upper Kissimmee | UPPER REEDY CREEK | 1.7261 | WAM 10.0 | Upper_K_Base_Ext | 43 | 10 | Urban | Sewage Treatment | Sewage Treatment | 0.864 | 0.849 | 0.22519
52927 | 52904 | 8340 | 8340 | Upper Kissimmee | UPPER REEDY CREEK | 0.65991 | WAM 10.0 | Upper_K_Base_Ext | 43 | 10 | Urban | Sewage Treatment | Sewage Treatment | 0.864 | 0.849 | 0.086095
52928 | 52905 | 8340 | 8340 | Upper Kissimmee | UPPER REEDY CREEK | 3.3131 | WAM 10.0 | Upper_K_Base_Ext | 43 | 10 | Urban | Sewage Treatment | Sewage Treatment | 0.864 | 0.849 | 0.43224
52929 | 52906 | 8340 | 8340 | Upper Kissimmee | UPPER REEDY CREEK | 1.9299 | WAM 10.0 | Upper_K_Base_Ext | 43 | 10 | Urban | Sewage Treatment | Sewage Treatment | 0.864 | 0.849 | 0.25178
52930 | 52907 | 8340 | 8340 | Upper Kissimmee | UPPER REEDY CREEK | 0.672 | WAM 10.0 | Upper_K_Base_Ext | 43 | 10 | Urban | Sewage Treatment | Sewage Treatment | 0.864 | 0.849 | 0.087671
52931 | 52908 | 8340 | 8340 | Upper Kissimmee | UPPER REEDY CREEK | 1.0871 | WAM 10.0 | Upper_K_Base_Ext | 43 | 10 | Urban | Sewage Treatment | Sewage Treatment | 0.864 | 0.849 | 0.14182
52932 | 52909 | 8340 | 8340 | Upper Kissimmee | UPPER REEDY CREEK | 1.3246 | WAM 10.0 | Upper_K_Base_Ext | 43 | 10 | Urban | Sewage Treatment | Sewage Treatment | 0.864 | 0.849 | 0.17282
52933 | 52910 | 8340 | 8340 | Upper Kissimmee | UPPER REEDY CREEK | 0.77387 | WAM 10.0 | Upper_K_Base_Ext | 43 | 10 | Urban | Sewage Treatment | Sewage Treatment | 0.864 | 0.849 | 0.10096
52934 | 52911 | 8340 | 8340 | Upper Kissimmee | UPPER REEDY CREEK | 1.1491 | WAM 10.0 | Upper_K_Base_Ext | 43 | 10 | Urban | Sewage Treatment | Sewage Treatment | 0.864 | 0.849 | 0.14992
52935 | 52912 | 8340 | 8340 | Upper Kissimmee | UPPER REEDY CREEK | 0.41653 | WAM 10.0 | Upper_K_Base_Ext | 43 | 10 | Urban | Sewage Treatment | Sewage Treatment | 0.864 | 0.849 | 0.054342
52936 | 52913 | 8340 | 8340 | Upper Kissimmee | UPPER REEDY CREEK | 0.9169 | WAM 10.0 | Upper_K_Base_Ext | 43 | 10 | Urban | Sewage Treatment | Sewage Treatment | 0.864 | 0.849 | 0.11962
52937 | 52914 | 8340 | 8340 | Upper Kissimmee | UPPER REEDY CREEK | 0.59887 | WAM 10.0 | Upper_K_Base_Ext | 43 | 10 | Urban | Sewage Treatment | Sewage Treatment | 0.864 | 0.849 | 0.078131
52938 | 52915 | 8340 | 8340 | Upper Kissimmee | UPPER REEDY CREEK | 1.1196 | WAM 10.0 | Upper_K_Base_Ext | 43 | 10 | Urban | Sewage Treatment | Sewage Treatment | 0.864 | 0.849 | 0.14607
52939 | 52916 | 8340 | 8340 | Upper Kissimmee | UPPER REEDY CREEK | 0.68812 | WAM 10.0 | Upper_K_Base_Ext | 43 | 10 | Urban | Sewage Treatment | Sewage Treatment | 0.864 | 0.849 | 0.089774
52940 | 52917 | 8340 | 8340 | Upper Kissimmee | UPPER REEDY CREEK | 1.3842 | WAM 10.0 | Upper_K_Base_Ext | 43 | 10 | Urban | Sewage Treatment | Sewage Treatment | 0.864 | 0.849 | 0.18059
52941 | 52918 | 8340 | 8340 | Upper Kissimmee | UPPER REEDY CREEK | 1.7935 | WAM 10.0 | Upper_K_Base_Ext | 43 | 10 | Urban | Sewage Treatment | Sewage Treatment | 0.864 | 0.849 | 0.23399
52942 | 52919 | 8340 | 8340 | Upper Kissimmee | UPPER REEDY CREEK | 0.95723 | WAM 10.0 | Upper_K_Base_Ext | 43 | 10 | Urban | Sewage Treatment | Sewage Treatment | 0.864 | 0.849 | 0.12488
52943 | 52920 | 8340 | 8340 | Upper Kissimmee | UPPER REEDY CREEK | 0.67139 | WAM 10.0 | Upper_K_Base_Ext | 43 | 10 | Urban | Sewage Treatment | Sewage Treatment | 0.864 | 0.849 | 0.087592
52944 | 52921 | 8340 | 8340 | Upper Kissimmee | UPPER REEDY CREEK | 2.1372 | WAM 10.0 | Upper_K_Base_Ext | 43 | 10 | Urban | Sewage Treatment | Sewage Treatment | 0.864 | 0.849 | 0.27882
52945 | 52922 | 8340 | 8340 | Upper Kissimmee | UPPER REEDY CREEK | 0.68815 | WAM 10.0 | Upper_K_Base_Ext | 43 | 10 | Urban | Sewage Treatment | Sewage Treatment | 0.864 | 0.849 | 0.089778
52946 | 52923 | 8340 | 8340 | Upper Kissimmee | UPPER REEDY CREEK | 1.2172 | WAM 10.0 | Upper_K_Base_Ext | 43 | 10 | Urban | Sewage Treatment | Sewage Treatment | 0.864 | 0.849 | 0.1588
52947 | 52924 | 8340 | 8340 | Upper Kissimmee | UPPER REEDY CREEK | 0.42933 | WAM 10.0 | Upper_K_Base_Ext | 43 | 10 | Urban | Sewage Treatment | Sewage Treatment | 0.864 | 0.849 | 0.056012
52948 | 52925 | 8340 | 8340 | Upper Kissimmee | UPPER REEDY CREEK | 1.1409 | WAM 10.0 | Upper_K_Base_Ext | 43 | 10 | Urban | Sewage Treatment | Sewage Treatment | 0.864 | 0.849 | 0.14885
52949 | 52926 | 8340 | 8340 | Upper Kissimmee | UPPER REEDY CREEK | 0.8204 | WAM 10.0 | Upper_K_Base_Ext | 43 | 10 | Urban | Sewage Treatment | Sewage Treatment | 0.864 | 0.849 | 0.10703
52950 | 52927 | 8340 | 8340 | Upper Kissimmee | UPPER REEDY CREEK | 2.134 | WAM 10.0 | Upper_K_Base_Ext | 43 | 10 | Urban | Sewage Treatment | Sewage Treatment | 0.864 | 0.849 | 0.27841
52951 | 52928 | 8340 | 8340 | Upper Kissimmee | UPPER REEDY CREEK | 1.6152 | WAM 10.0 | Upper_K_Base_Ext | 43 | 10 | Urban | Sewage Treatment | Sewage Treatment | 0.864 | 0.849 | 0.21072
52952 | 52929 | 8340 | 8340 | Upper Kissimmee | UPPER REEDY CREEK | 1.4601 | WAM 10.0 | Upper_K_Base_Ext | 43 | 10 | Urban | Sewage Treatment | Sewage Treatment | 0.864 | 0.849 | 0.19049
52953 | 52930 | 8340 | 8340 | Upper Kissimmee | UPPER REEDY CREEK | 1.1895 | WAM 10.0 | Upper_K_Base_Ext | 43 | 10 | Urban | Sewage Treatment | Sewage Treatment | 0.864 | 0.849 | 0.15519
52954 | 52931 | 8340 | 8340 | Upper Kissimmee | UPPER REEDY CREEK | 5.2846 | WAM 10.0 | Upper_K_Base_Ext | 43 | 10 | Urban | Sewage Treatment | Sewage Treatment | 0.864 | 0.849 | 0.68945
52955 | 52932 | 8340 | 8340 | Upper Kissimmee | UPPER REEDY CREEK | 1.1364 | WAM 10.0 | Upper_K_Base_Ext | 43 | 10 | Urban | Sewage Treatment | Sewage Treatment | 0.864 | 0.849 | 0.14826
52956 | 52933 | 8340 | 8340 | Upper Kissimmee | UPPER REEDY CREEK | 1.5672 | WAM 10.0 | Upper_K_Base_Ext | 43 | 10 | Urban | Sewage Treatment | Sewage Treatment | 0.864 | 0.849 | 0.20447
52957 | 52934 | 8340 | 8340 | Upper Kissimmee | UPPER REEDY CREEK | 1.3113 | WAM 10.0 | Upper_K_Base_Ext | 43 | 10 | Urban | Sewage Treatment | Sewage Treatment | 0.864 | 0.849 | 0.17108
52958 | 52935 | 8340 | 8340 | Upper Kissimmee | UPPER REEDY CREEK | 1.5171 | WAM 10.0 | Upper_K_Base_Ext | 43 | 10 | Urban | Sewage Treatment | Sewage Treatment | 0.864 | 0.849 | 0.19792
52959 | 52936 | 8340 | 8340 | Upper Kissimmee | UPPER REEDY CREEK | 1.8976 | WAM 10.0 | Upper_K_Base_Ext | 43 | 10 | Urban | Sewage Treatment | Sewage Treatment | 0.864 | 0.849 | 0.24757
52960 | 52937 | 8340 | 8340 | Upper Kissimmee | UPPER REEDY CREEK | 1.9869 | WAM 10.0 | Upper_K_Base_Ext | 43 | 10 | Urban | Sewage Treatment | Sewage Treatment | 0.864 | 0.849 | 0.25923
52961 | 52938 | 8340 | 8340 | Upper Kissimmee | UPPER REEDY CREEK | 0.97134 | WAM 10.0 | Upper_K_Base_Ext | 43 | 10 | Urban | Sewage Treatment | Sewage Treatment | 0.864 | 0.849 | 0.12672
52962 | 52939 | 8340 | 8340 | Upper Kissimmee | UPPER REEDY CREEK | 1.8351 | WAM 10.0 | Upper_K_Base_Ext | 43 | 10 | Urban | Sewage Treatment | Sewage Treatment | 0.864 | 0.849 | 0.23942
52963 | 52940 | 8340 | 8340 | Upper Kissimmee | UPPER REEDY CREEK | 0.94801 | WAM 10.0 | Upper_K_Base_Ext | 43 | 10 | Urban | Sewage Treatment | Sewage Treatment | 0.864 | 0.849 | 0.12368
52964 | 52941 | 8340 | 8340 | Upper Kissimmee | UPPER REEDY CREEK | 2.2681 | WAM 10.0 | Upper_K_Base_Ext | 43 | 10 | Urban | Sewage Treatment | Sewage Treatment | 0.864 | 0.849 | 0.29591
52965 | 52942 | 8340 | 8340 | Upper Kissimmee | UPPER REEDY CREEK | 4.0311 | WAM 10.0 | Upper_K_Base_Ext | 43 | 10 | Urban | Sewage Treatment | Sewage Treatment | 0.864 | 0.849 | 0.52591
52966 | 52943 | 8340 | 8340 | Upper Kissimmee | UPPER REEDY CREEK | 8.3791 | WAM 10.0 | Upper_K_Base_Ext | 43 | 10 | Urban | Sewage Treatment | Sewage Treatment | 0.864 | 0.849 | 1.0932
52967 | 52944 | 8340 | 8340 | Upper Kissimmee | UPPER REEDY CREEK | 2.8531 | WAM 10.0 | Upper_K_Base_Ext | 43 | 10 | Urban | Sewage Treatment | Sewage Treatment | 0.864 | 0.849 | 0.37223
52968 | 52945 | 8340 | 8340 | Upper Kissimmee | UPPER REEDY CREEK | 3.5803 | WAM 10.0 | Upper_K_Base_Ext | 43 | 10 | Urban | Sewage Treatment | Sewage Treatment | 0.864 | 0.849 | 0.46711
52969 | 52946 | 8340 | 8340 | Upper Kissimmee | UPPER REEDY CREEK | 6.4199 | WAM 10.0 | Upper_K_Base_Ext | 43 | 10 | Urban | Sewage Treatment | Sewage Treatment | 0.864 | 0.849 | 0.83757
52970 | 52947 | 8340 | 8340 | Upper Kissimmee | UPPER REEDY CREEK | 3.9164 | WAM 10.0 | Upper_K_Base_Ext | 43 | 10 | Urban | Sewage Treatment | Sewage Treatment | 0.864 | 0.849 | 0.51095
52971 | 52948 | 8340 | 8340 | Upper Kissimmee | UPPER REEDY CREEK | 1.6057 | WAM 10.0 | Upper_K_Base_Ext | 43 | 10 | Urban | Sewage Treatment | Sewage Treatment | 0.864 | 0.849 | 0.20948
52972 | 52949 | 8340 | 8340 | Upper Kissimmee | UPPER REEDY CREEK | 2.2561 | WAM 10.0 | Upper_K_Base_Ext | 43 | 10 | Urban | Sewage Treatment | Sewage Treatment | 0.864 | 0.849 | 0.29434
52973 | 52950 | 8340 | 8340 | Upper Kissimmee | UPPER REEDY CREEK | 2.2665 | WAM 10.0 | Upper_K_Base_Ext | 43 | 10 | Urban | Sewage Treatment | Sewage Treatment | 0.864 | 0.849 | 0.2957
52974 | 52951 | 8340 | 8340 | Upper Kissimmee | UPPER REEDY CREEK | 2.1739 | WAM 10.0 | Upper_K_Base_Ext | 43 | 10 | Urban | Sewage Treatment | Sewage Treatment | 0.864 | 0.849 | 0.28362
52975 | 52952 | 8340 | 8340 | Upper Kissimmee | UPPER REEDY CREEK | 2.6555 | WAM 10.0 | Upper_K_Base_Ext | 43 | 10 | Urban | Sewage Treatment | Sewage Treatment | 0.864 | 0.849 | 0.34644
52976 | 52953 | 8340 | 8340 | Upper Kissimmee | UPPER REEDY CREEK | 3.493 | WAM 10.0 | Upper_K_Base_Ext | 43 | 10 | Urban | Sewage Treatment | Sewage Treatment | 0.864 | 0.849 | 0.45571
52977 | 52954 | 8340 | 8340 | Upper Kissimmee | UPPER REEDY CREEK | 1.501 | WAM 10.0 | Upper_K_Base_Ext | 43 | 10 | Urban | Sewage Treatment | Sewage Treatment | 0.864 | 0.849 | 0.19582
52978 | 52955 | 8340 | 8340 | Upper Kissimmee | UPPER REEDY CREEK | 0.98899 | WAM 10.0 | Upper_K_Base_Ext | 43 | 10 | Urban | Sewage Treatment | Sewage Treatment | 0.864 | 0.849 | 0.12903
52979 | 52956 | 8340 | 8340 | Upper Kissimmee | UPPER REEDY CREEK | 2.7909 | WAM 10.0 | Upper_K_Base_Ext | 43 | 10 | Urban | Sewage Treatment | Sewage Treatment | 0.864 | 0.849 | 0.36411
52981 | 52958 | 8340 | 8340 | Upper Kissimmee | UPPER REEDY CREEK | 27.1631 | WAM 10.0 | Upper_K_Base_Ext | 43 | 10 | Urban | Sewage Treatment | Sewage Treatment | 0.864 | 0.849 | 3.5438
52992 | 52969 | 8340 | 8340 | Upper Kissimmee | SHINGLE CREEK | 37.2349 | WAM 10.0 | Upper_K_Base_Ext | 43 | 10 | Urban | Sewage Treatment | Sewage Treatment | 0.864 | 0.849 | 4.8578
52993 | 52970 | 8340 | 8340 | Upper Kissimmee | SHINGLE CREEK | 11.6891 | WAM 10.0 | Upper_K_Base_Ext | 43 | 10 | Urban | Sewage Treatment | Sewage Treatment | 0.864 | 0.849 | 1.525
52994 | 52971 | 8340 | 8340 | Upper Kissimmee | SHINGLE CREEK | 42.392 | WAM 10.0 | Upper_K_Base_Ext | 43 | 10 | Urban | Sewage Treatment | Sewage Treatment | 0.864 | 0.849 | 5.5306
52995 | 52972 | 8340 | 8340 | Upper Kissimmee | SHINGLE CREEK | 11.5275 | WAM 10.0 | Upper_K_Base_Ext | 43 | 10 | Urban | Sewage Treatment | Sewage Treatment | 0.864 | 0.849 | 1.5039
52998 | 52975 | 8340 | 8340 | Upper Kissimmee | BOGGY CREEK | 42.9503 | WAM 10.0 | Upper_K_Base_Ext | 43 | 10 | Urban | Sewage Treatment | Sewage Treatment | 0.864 | 0.849 | 5.6035
52999 | 52976 | 8340 | 8340 | Upper Kissimmee | BOGGY CREEK | 2.881 | WAM 10.0 | Upper_K_Base_Ext | 43 | 10 | Urban | Sewage Treatment | Sewage Treatment | 0.864 | 0.849 | 0.37587
53000 | 52977 | 8340 | 8340 | Upper Kissimmee | BOGGY CREEK | 17.563 | WAM 10.0 | Upper_K_Base_Ext | 43 | 10 | Urban | Sewage Treatment | Sewage Treatment | 0.864 | 0.849 | 2.2913
53001 | 52978 | 8340 | 8340 | Upper Kissimmee | BOGGY CREEK | 8.9426 | WAM 10.0 | Upper_K_Base_Ext | 43 | 10 | Urban | Sewage Treatment | Sewage Treatment | 0.864 | 0.849 | 1.1667
53002 | 52979 | 8340 | 8340 | Upper Kissimmee | BOGGY CREEK | 6.0677 | WAM 10.0 | Upper_K_Base_Ext | 43 | 10 | Urban | Sewage Treatment | Sewage Treatment | 0.864 | 0.849 | 0.79161
53003 | 52980 | 8340 | 8340 | Upper Kissimmee | BOGGY CREEK | 11.3857 | WAM 10.0 | Upper_K_Base_Ext | 43 | 10 | Urban | Sewage Treatment | Sewage Treatment | 0.864 | 0.849 | 1.4854
53004 | 52981 | 8340 | 8340 | Upper Kissimmee | BOGGY CREEK | 11.6101 | WAM 10.0 | Upper_K_Base_Ext | 43 | 10 | Urban | Sewage Treatment | Sewage Treatment | 0.864 | 0.849 | 1.5147
54697 | 56298 | 8340 | 8340 | Upper Kissimmee | BOGGY CREEK | 0.73257 | WAM 10.0 | Upper_K_Base_Ext | 43 | 10 | Urban | Sewage Treatment | Sewage Treatment | 0.864 | 0.849 | 0.095574
53008 | 52985 | 8350 | 8350 | Upper Kissimmee | UPPER REEDY CREEK | 19.1315 | WAM 10.0 | Upper_K_Base_Ext | 44 | 10 | Urban | Solid Waste Disposal | Solid Waste Disposal | 0.79877 | 0.849 | 2.3075
53009 | 52986 | 8350 | 8350 | Upper Kissimmee | UPPER REEDY CREEK | 34.4558 | WAM 10.0 | Upper_K_Base_Ext | 44 | 10 | Urban | Solid Waste Disposal | Solid Waste Disposal | 0.79877 | 0.849 | 4.1559
53010 | 52987 | 8350 | 8350 | Upper Kissimmee | LAKE HART | 9.8369 | WAM 10.0 | Upper_K_Base_Ext | 44 | 10 | Urban | Solid Waste Disposal | Solid Waste Disposal | 0.79877 | 0.849 | 1.1865
53011 | 52988 | 8350 | 8350 | Upper Kissimmee | LAKE HART | 50.3648 | WAM 10.0 | Upper_K_Base_Ext | 44 | 10 | Urban | Solid Waste Disposal | Solid Waste Disposal | 0.79877 | 0.849 | 6.0747
53012 | 52989 | 8350 | 8350 | Upper Kissimmee | LAKE HART | 1.6388 | WAM 10.0 | Upper_K_Base_Ext | 44 | 10 | Urban | Solid Waste Disposal | Solid Waste Disposal | 0.79877 | 0.849 | 0.19767
53013 | 52990 | 8350 | 8350 | Upper Kissimmee | LAKE HART | 125.033 | WAM 10.0 | Upper_K_Base_Ext | 44 | 10 | Urban | Solid Waste Disposal | Solid Waste Disposal | 0.79877 | 0.849 | 15.0808
53014 | 52991 | 8350 | 8350 | Upper Kissimmee | LAKE HART | 14.0613 | WAM 10.0 | Upper_K_Base_Ext | 44 | 10 | Urban | Solid Waste Disposal | Solid Waste Disposal | 0.79877 | 0.849 | 1.696
53015 | 52992 | 8350 | 8350 | Upper Kissimmee | LAKE HART | 12.4063 | WAM 10.0 | Upper_K_Base_Ext | 44 | 10 | Urban | Solid Waste Disposal | Solid Waste Disposal | 0.79877 | 0.849 | 1.4964
54698 | 56299 | 8350 | 8350 | Upper Kissimmee | LAKE HART | 221.252 | WAM 10.0 | Upper_K_Base_Ext | 44 | 10 | Urban | Solid Waste Disposal | Solid Waste Disposal | 0.79877 | 0.849 | 26.6863
56354 | 56300 | 8350 | 8350 | Upper Kissimmee | LAKE HART | 5.1532 | WAM 10.0 | Upper_K_Base_Ext | 44 | 10 | Urban | Solid Waste Disposal | Solid Waste Disposal | 0.79877 | 0.849 | 0.62156
56378 | 56324 | 8370 | 8370 | Upper Kissimmee | LAKE HART | 0.42026 | WAM 10.0 | Upper_K_Base_Ext | 3 | 10 | Urban | Surface Water Collection Basins | Commercial and Services | 1.775 | 0.849 | 0.11264
56379 | 56325 | 8370 | 8370 | Upper Kissimmee | BOGGY CREEK | 0.92929 | WAM 10.0 | Upper_K_Base_Ext | 3 | 10 | Urban | Surface Water Collection Basins | Commercial and Services | 1.775 | 0.849 | 0.24908
56380 | 56326 | 8370 | 8370 | Upper Kissimmee | BOGGY CREEK | 0.92749 | WAM 10.0 | Upper_K_Base_Ext | 3 | 10 | Urban | Surface Water Collection Basins | Commercial and Services | 1.775 | 0.849 | 0.24859
56381 | 56327 | 8370 | 8370 | Upper Kissimmee | BOGGY CREEK | 0.31989 | WAM 10.0 | Upper_K_Base_Ext | 3 | 10 | Urban | Surface Water Collection Basins | Commercial and Services | 1.775 | 0.849 | 0.08574
56382 | 56328 | 8370 | 8370 | Upper Kissimmee | BOGGY CREEK | 0.66985 | WAM 10.0 | Upper_K_Base_Ext | 3 | 10 | Urban | Surface Water Collection Basins | Commercial and Services | 1.775 | 0.849 | 0.17954
56383 | 56329 | 8370 | 8370 | Upper Kissimmee | BOGGY CREEK | 1.7605 | WAM 10.0 | Upper_K_Base_Ext | 3 | 10 | Urban | Surface Water Collection Basins | Commercial and Services | 1.775 | 0.849 | 0.47185
56384 | 56330 | 8370 | 8370 | Upper Kissimmee | BOGGY CREEK | 0.17493 | WAM 10.0 | Upper_K_Base_Ext | 3 | 10 | Urban | Surface Water Collection Basins | Commercial and Services | 1.775 | 0.849 | 0.046887
56385 | 56331 | 8370 | 8370 | Upper Kissimmee | BOGGY CREEK | 4.8269 | WAM 10.0 | Upper_K_Base_Ext | 3 | 10 | Urban | Surface Water Collection Basins | Commercial and Services | 1.775 | 0.849 | 1.2937
56386 | 56332 | 8370 | 8370 | Upper Kissimmee | BOGGY CREEK | 0.12372 | WAM 10.0 | Upper_K_Base_Ext | 3 | 10 | Urban | Surface Water Collection Basins | Commercial and Services | 1.775 | 0.849 | 0.033162
56387 | 56333 | 8370 | 8370 | Upper Kissimmee | BOGGY CREEK | 0.25706 | WAM 10.0 | Upper_K_Base_Ext | 3 | 10 | Urban | Surface Water Collection Basins | Commercial and Services | 1.775 | 0.849 | 0.0689
56388 | 56334 | 8370 | 8370 | Upper Kissimmee | BOGGY CREEK | 0.87492 | WAM 10.0 | Upper_K_Base_Ext | 3 | 10 | Urban | Surface Water Collection Basins | Commercial and Services | 1.775 | 0.849 | 0.2345
56389 | 56335 | 8370 | 8370 | Upper Kissimmee | BOGGY CREEK | 0.48634 | WAM 10.0 | Upper_K_Base_Ext | 3 | 10 | Urban | Surface Water Collection Basins | Commercial and Services | 1.775 | 0.849 | 0.13035
56390 | 56336 | 8370 | 8370 | Upper Kissimmee | BOGGY CREEK | 0.17065 | WAM 10.0 | Upper_K_Base_Ext | 3 | 10 | Urban | Surface Water Collection Basins | Commercial and Services | 1.775 | 0.849 | 0.045738
56391 | 56337 | 8370 | 8370 | Upper Kissimmee | BOGGY CREEK | 0.22463 | WAM 10.0 | Upper_K_Base_Ext | 3 | 10 | Urban | Surface Water Collection Basins | Commercial and Services | 1.775 | 0.849 | 0.060208
56392 | 56338 | 8370 | 8370 | Upper Kissimmee | BOGGY CREEK | 0.88681 | WAM 10.0 | Upper_K_Base_Ext | 3 | 10 | Urban | Surface Water Collection Basins | Commercial and Services | 1.775 | 0.849 | 0.23769
56393 | 56339 | 8370 | 8370 | Upper Kissimmee | BOGGY CREEK | 0.59335 | WAM 10.0 | Upper_K_Base_Ext | 3 | 10 | Urban | Surface Water Collection Basins | Commercial and Services | 1.775 | 0.849 | 0.15903
56394 | 56340 | 8370 | 8370 | Upper Kissimmee | BOGGY CREEK | 0.63045 | WAM 10.0 | Upper_K_Base_Ext | 3 | 10 | Urban | Surface Water Collection Basins | Commercial and Services | 1.775 | 0.849 | 0.16898
56395 | 56341 | 8370 | 8370 | Upper Kissimmee | BOGGY CREEK | 0.28308 | WAM 10.0 | Upper_K_Base_Ext | 3 | 10 | Urban | Surface Water Collection Basins | Commercial and Services | 1.775 | 0.849 | 0.075874
56396 | 56342 | 8370 | 8370 | Upper Kissimmee | BOGGY CREEK | 0.83797 | WAM 10.0 | Upper_K_Base_Ext | 3 | 10 | Urban | Surface Water Collection Basins | Commercial and Services | 1.775 | 0.849 | 0.2246
56397 | 56343 | 8370 | 8370 | Upper Kissimmee | BOGGY CREEK | 0.14622 | WAM 10.0 | Upper_K_Base_Ext | 3 | 10 | Urban | Surface Water Collection Basins | Commercial and Services | 1.775 | 0.849 | 0.03919
56398 | 56344 | 8370 | 8370 | Upper Kissimmee | BOGGY CREEK | 0.67501 | WAM 10.0 | Upper_K_Base_Ext | 3 | 10 | Urban | Surface Water Collection Basins | Commercial and Services | 1.775 | 0.849 | 0.18092
56399 | 56345 | 8370 | 8370 | Upper Kissimmee | BOGGY CREEK | 1.9207 | WAM 10.0 | Upper_K_Base_Ext | 3 | 10 | Urban | Surface Water Collection Basins | Commercial and Services | 1.775 | 0.849 | 0.51481
56400 | 56346 | 8370 | 8370 | Upper Kissimmee | BOGGY CREEK | 3.2854 | WAM 10.0 | Upper_K_Base_Ext | 3 | 10 | Urban | Surface Water Collection Basins | Commercial and Services | 1.775 | 0.849 | 0.88058
56401 | 56347 | 8370 | 8370 | Upper Kissimmee | BOGGY CREEK | 0.71976 | WAM 10.0 | Upper_K_Base_Ext | 3 | 10 | Urban | Surface Water Collection Basins | Commercial and Services | 1.775 | 0.849 | 0.19292
56402 | 56348 | 8370 | 8370 | Upper Kissimmee | BOGGY CREEK | 1.3118 | WAM 10.0 | Upper_K_Base_Ext | 3 | 10 | Urban | Surface Water Collection Basins | Commercial and Services | 1.775 | 0.849 | 0.35161
56403 | 56349 | 8370 | 8370 | Upper Kissimmee | BOGGY CREEK | 0.35473 | WAM 10.0 | Upper_K_Base_Ext | 3 | 10 | Urban | Surface Water Collection Basins | Commercial and Services | 1.775 | 0.849 | 0.095077
56404 | 56350 | 8370 | 8370 | Upper Kissimmee | BOGGY CREEK | 1.1217 | WAM 10.0 | Upper_K_Base_Ext | 3 | 10 | Urban | Surface Water Collection Basins | Commercial and Services | 1.775 | 0.849 | 0.30065
56405 | 56351 | 8370 | 8370 | Upper Kissimmee | BOGGY CREEK | 0.19925 | WAM 10.0 | Upper_K_Base_Ext | 3 | 10 | Urban | Surface Water Collection Basins | Commercial and Services | 1.775 | 0.849 | 0.053405
56406 | 56352 | 8370 | 8370 | Upper Kissimmee | BOGGY CREEK | 0.16966 | WAM 10.0 | Upper_K_Base_Ext | 3 | 10 | Urban | Surface Water Collection Basins | Commercial and Services | 1.775 | 0.849 | 0.045474
6797.6704

## Education TN
OBJECTID_1 | OBJECTID | WMD_LU_Cod | LU_Code | Subwatersh | Basin_Name | Area_Hecta | WAMVersion | WAMName | WAM_LUID | LOPP_num | LOPP_num_D | LU_Code_De | LUID_Descr | Areal_TN | Attenu_TN | TN_Load
55475 | 55410 | 1100 | 1100 | Upper Kissimmee | BOGGY CREEK | 8.4011 | WAM 10.0 | Upper_K_Base_Ext | 2 | 10 | Urban | Residential Low Density <2 du/ac | Low Density Residential | 11.2342 | 0.719 | 26.5208
55476 | 55411 | 1100 | 1100 | Upper Kissimmee | BOGGY CREEK | 2.5394 | WAM 10.0 | Upper_K_Base_Ext | 2 | 10 | Urban | Residential Low Density <2 du/ac | Low Density Residential | 11.2342 | 0.719 | 8.0163
55477 | 55412 | 1100 | 1100 | Upper Kissimmee | BOGGY CREEK | 1.9199 | WAM 10.0 | Upper_K_Base_Ext | 2 | 10 | Urban | Residential Low Density <2 du/ac | Low Density Residential | 11.2342 | 0.719 | 6.0608
55478 | 55413 | 1100 | 1100 | Upper Kissimmee | BOGGY CREEK | 3.324 | WAM 10.0 | Upper_K_Base_Ext | 2 | 10 | Urban | Residential Low Density <2 du/ac | Low Density Residential | 11.2342 | 0.719 | 10.4933
55479 | 55414 | 1100 | 1100 | Upper Kissimmee | BOGGY CREEK | 2.835 | WAM 10.0 | Upper_K_Base_Ext | 2 | 10 | Urban | Residential Low Density <2 du/ac | Low Density Residential | 11.2342 | 0.719 | 8.9496
55480 | 55415 | 1100 | 1100 | Upper Kissimmee | BOGGY CREEK | 0.32621 | WAM 10.0 | Upper_K_Base_Ext | 2 | 10 | Urban | Residential Low Density <2 du/ac | Low Density Residential | 11.2342 | 0.719 | 1.0298
55481 | 55416 | 1100 | 1100 | Upper Kissimmee | BOGGY CREEK | 0.10482 | WAM 10.0 | Upper_K_Base_Ext | 2 | 10 | Urban | Residential Low Density <2 du/ac | Low Density Residential | 11.2342 | 0.719 | 0.33091
1421 | 1371 | 1110 | 1110 | Upper Kissimmee | UPPER REEDY CREEK | 0.14546 | WAM 10.0 | Upper_K_Base_Ext | 2 | 10 | Urban | Low Density: Fixed Single Family Units | Low Density Residential | 11.2342 | 0.719 | 0.4592
1422 | 1372 | 1110 | 1110 | Upper Kissimmee | UPPER REEDY CREEK | 1.197 | WAM 10.0 | Upper_K_Base_Ext | 2 | 10 | Urban | Low Density: Fixed Single Family Units | Low Density Residential | 11.2342 | 0.719 | 3.7786
1423 | 1373 | 1110 | 1110 | Upper Kissimmee | UPPER REEDY CREEK | 7.9777 | WAM 10.0 | Upper_K_Base_Ext | 2 | 10 | Urban | Low Density: Fixed Single Family Units | Low Density Residential | 11.2342 | 0.719 | 25.1841
1424 | 1374 | 1110 | 1110 | Upper Kissimmee | UPPER REEDY CREEK | 2.7249 | WAM 10.0 | Upper_K_Base_Ext | 2 | 10 | Urban | Low Density: Fixed Single Family Units | Low Density Residential | 11.2342 | 0.719 | 8.6021
1425 | 1375 | 1110 | 1110 | Upper Kissimmee | UPPER REEDY CREEK | 3.2188 | WAM 10.0 | Upper_K_Base_Ext | 2 | 10 | Urban | Low Density: Fixed Single Family Units | Low Density Residential | 11.2342 | 0.719 | 10.1612
1426 | 1376 | 1110 | 1110 | Upper Kissimmee | UPPER REEDY CREEK | 1.2274 | WAM 10.0 | Upper_K_Base_Ext | 2 | 10 | Urban | Low Density: Fixed Single Family Units | Low Density Residential | 11.2342 | 0.719 | 3.8746
1427 | 1377 | 1110 | 1110 | Upper Kissimmee | UPPER REEDY CREEK | 0.2873 | WAM 10.0 | Upper_K_Base_Ext | 2 | 10 | Urban | Low Density: Fixed Single Family Units | Low Density Residential | 11.2342 | 0.719 | 0.90695
1428 | 1378 | 1110 | 1110 | Upper Kissimmee | UPPER REEDY CREEK | 11.3713 | WAM 10.0 | Upper_K_Base_Ext | 2 | 10 | Urban | Low Density: Fixed Single Family Units | Low Density Residential | 11.2342 | 0.719 | 35.8971
1429 | 1379 | 1110 | 1110 | Upper Kissimmee | UPPER REEDY CREEK | 1.1872 | WAM 10.0 | Upper_K_Base_Ext | 2 | 10 | Urban | Low Density: Fixed Single Family Units | Low Density Residential | 11.2342 | 0.719 | 3.7477
1430 | 1380 | 1110 | 1110 | Upper Kissimmee | UPPER REEDY CREEK | 78.0557 | WAM 10.0 | Upper_K_Base_Ext | 2 | 10 | Urban | Low Density: Fixed Single Family Units | Low Density Residential | 11.2342 | 0.719 | 246.4078
1431 | 1381 | 1110 | 1110 | Upper Kissimmee | UPPER REEDY CREEK | 72.4069 | WAM 10.0 | Upper_K_Base_Ext | 2 | 10 | Urban | Low Density: Fixed Single Family Units | Low Density Residential | 11.2342 | 0.719 | 228.5756
1432 | 1382 | 1110 | 1110 | Upper Kissimmee | UPPER REEDY CREEK | 2.5068 | WAM 10.0 | Upper_K_Base_Ext | 2 | 10 | Urban | Low Density: Fixed Single Family Units | Low Density Residential | 11.2342 | 0.719 | 7.9136
1433 | 1383 | 1110 | 1110 | Upper Kissimmee | UPPER REEDY CREEK | 61.1228 | WAM 10.0 | Upper_K_Base_Ext | 2 | 10 | Urban | Low Density: Fixed Single Family Units | Low Density Residential | 11.2342 | 0.719 | 192.9537
1434 | 1384 | 1110 | 1110 | Upper Kissimmee | UPPER REEDY CREEK | 4.5767 | WAM 10.0 | Upper_K_Base_Ext | 2 | 10 | Urban | Low Density: Fixed Single Family Units | Low Density Residential | 11.2342 | 0.719 | 14.4478
1435 | 1385 | 1110 | 1110 | Upper Kissimmee | UPPER REEDY CREEK | 1.6695 | WAM 10.0 | Upper_K_Base_Ext | 2 | 10 | Urban | Low Density: Fixed Single Family Units | Low Density Residential | 11.2342 | 0.719 | 5.2704
1436 | 1386 | 1110 | 1110 | Upper Kissimmee | UPPER REEDY CREEK | 175.265 | WAM 10.0 | Upper_K_Base_Ext | 2 | 10 | Urban | Low Density: Fixed Single Family Units | Low Density Residential | 11.2342 | 0.719 | 553.2801
1437 | 1387 | 1110 | 1110 | Upper Kissimmee | UPPER REEDY CREEK | 37.8161 | WAM 10.0 | Upper_K_Base_Ext | 2 | 10 | Urban | Low Density: Fixed Single Family Units | Low Density Residential | 11.2342 | 0.719 | 119.3786
1438 | 1388 | 1110 | 1110 | Upper Kissimmee | UPPER REEDY CREEK | 24.8883 | WAM 10.0 | Upper_K_Base_Ext | 2 | 10 | Urban | Low Density: Fixed Single Family Units | Low Density Residential | 11.2342 | 0.719 | 78.5679
1439 | 1389 | 1110 | 1110 | Upper Kissimmee | UPPER REEDY CREEK | 26.9526 | WAM 10.0 | Upper_K_Base_Ext | 2 | 10 | Urban | Low Density: Fixed Single Family Units | Low Density Residential | 11.2342 | 0.719 | 85.0845
1440 | 1390 | 1110 | 1110 | Upper Kissimmee | UPPER REEDY CREEK | 15.9516 | WAM 10.0 | Upper_K_Base_Ext | 2 | 10 | Urban | Low Density: Fixed Single Family Units | Low Density Residential | 11.2342 | 0.719 | 50.3563
1441 | 1391 | 1110 | 1110 | Upper Kissimmee | UPPER REEDY CREEK | 80.9442 | WAM 10.0 | Upper_K_Base_Ext | 2 | 10 | Urban | Low Density: Fixed Single Family Units | Low Density Residential | 11.2342 | 0.719 | 255.5263
1442 | 1392 | 1110 | 1110 | Upper Kissimmee | UPPER REEDY CREEK | 5.9002 | WAM 10.0 | Upper_K_Base_Ext | 2 | 10 | Urban | Low Density: Fixed Single Family Units | Low Density Residential | 11.2342 | 0.719 | 18.6258
1443 | 1393 | 1110 | 1110 | Upper Kissimmee | UPPER REEDY CREEK | 10.5098 | WAM 10.0 | Upper_K_Base_Ext | 2 | 10 | Urban | Low Density: Fixed Single Family Units | Low Density Residential | 11.2342 | 0.719 | 33.1775
1444 | 1394 | 1110 | 1110 | Upper Kissimmee | UPPER REEDY CREEK | 6.1815 | WAM 10.0 | Upper_K_Base_Ext | 2 | 10 | Urban | Low Density: Fixed Single Family Units | Low Density Residential | 11.2342 | 0.719 | 19.5139
1445 | 1395 | 1110 | 1110 | Upper Kissimmee | UPPER REEDY CREEK | 20.5141 | WAM 10.0 | Upper_K_Base_Ext | 2 | 10 | Urban | Low Density: Fixed Single Family Units | Low Density Residential | 11.2342 | 0.719 | 64.7593
1446 | 1396 | 1110 | 1110 | Upper Kissimmee | UPPER REEDY CREEK | 3.9591 | WAM 10.0 | Upper_K_Base_Ext | 2 | 10 | Urban | Low Density: Fixed Single Family Units | Low Density Residential | 11.2342 | 0.719 | 12.4982
1447 | 1397 | 1110 | 1110 | Upper Kissimmee | UPPER REEDY CREEK | 10.9529 | WAM 10.0 | Upper_K_Base_Ext | 2 | 10 | Urban | Low Density: Fixed Single Family Units | Low Density Residential | 11.2342 | 0.719 | 34.5763
1448 | 1398 | 1110 | 1110 | Upper Kissimmee | UPPER REEDY CREEK | 8.4188 | WAM 10.0 | Upper_K_Base_Ext | 2 | 10 | Urban | Low Density: Fixed Single Family Units | Low Density Residential | 11.2342 | 0.719 | 26.5766
1449 | 1399 | 1110 | 1110 | Upper Kissimmee | UPPER REEDY CREEK | 6.2386 | WAM 10.0 | Upper_K_Base_Ext | 2 | 10 | Urban | Low Density: Fixed Single Family Units | Low Density Residential | 11.2342 | 0.719 | 19.6943
1450 | 1400 | 1110 | 1110 | Upper Kissimmee | UPPER REEDY CREEK | 7.3834 | WAM 10.0 | Upper_K_Base_Ext | 2 | 10 | Urban | Low Density: Fixed Single Family Units | Low Density Residential | 11.2342 | 0.719 | 23.3081
1451 | 1401 | 1110 | 1110 | Upper Kissimmee | UPPER REEDY CREEK | 11.6152 | WAM 10.0 | Upper_K_Base_Ext | 2 | 10 | Urban | Low Density: Fixed Single Family Units | Low Density Residential | 11.2342 | 0.719 | 36.6671
1452 | 1402 | 1110 | 1110 | Upper Kissimmee | UPPER REEDY CREEK | 62.8072 | WAM 10.0 | Upper_K_Base_Ext | 2 | 10 | Urban | Low Density: Fixed Single Family Units | Low Density Residential | 11.2342 | 0.719 | 198.271
1453 | 1403 | 1110 | 1110 | Upper Kissimmee | UPPER REEDY CREEK | 2.0225 | WAM 10.0 | Upper_K_Base_Ext | 2 | 10 | Urban | Low Density: Fixed Single Family Units | Low Density Residential | 11.2342 | 0.719 | 6.3847
1454 | 1404 | 1110 | 1110 | Upper Kissimmee | UPPER REEDY CREEK | 30.8636 | WAM 10.0 | Upper_K_Base_Ext | 2 | 10 | Urban | Low Density: Fixed Single Family Units | Low Density Residential | 11.2342 | 0.719 | 97.4308
1455 | 1405 | 1110 | 1110 | Upper Kissimmee | UPPER REEDY CREEK | 17.7715 | WAM 10.0 | Upper_K_Base_Ext | 2 | 10 | Urban | Low Density: Fixed Single Family Units | Low Density Residential | 11.2342 | 0.719 | 56.1014
1456 | 1406 | 1110 | 1110 | Upper Kissimmee | UPPER REEDY CREEK | 4.2463 | WAM 10.0 | Upper_K_Base_Ext | 2 | 10 | Urban | Low Density: Fixed Single Family Units | Low Density Residential | 11.2342 | 0.719 | 13.4048
1457 | 1407 | 1110 | 1110 | Upper Kissimmee | UPPER REEDY CREEK | 29.5133 | WAM 10.0 | Upper_K_Base_Ext | 2 | 10 | Urban | Low Density: Fixed Single Family Units | Low Density Residential | 11.2342 | 0.719 | 93.1682
1458 | 1408 | 1110 | 1110 | Upper Kissimmee | UPPER REEDY CREEK | 14.2461 | WAM 10.0 | Upper_K_Base_Ext | 2 | 10 | Urban | Low Density: Fixed Single Family Units | Low Density Residential | 11.2342 | 0.719 | 44.9724
1459 | 1409 | 1110 | 1110 | Upper Kissimmee | UPPER REEDY CREEK | 7.747 | WAM 10.0 | Upper_K_Base_Ext | 2 | 10 | Urban | Low Density: Fixed Single Family Units | Low Density Residential | 11.2342 | 0.719 | 24.4559
1460 | 1410 | 1110 | 1110 | Upper Kissimmee | UPPER REEDY CREEK | 1.9299 | WAM 10.0 | Upper_K_Base_Ext | 2 | 10 | Urban | Low Density: Fixed Single Family Units | Low Density Residential | 11.2342 | 0.719 | 6.0923
1461 | 1411 | 1110 | 1110 | Upper Kissimmee | UPPER REEDY CREEK | 1.9244 | WAM 10.0 | Upper_K_Base_Ext | 2 | 10 | Urban | Low Density: Fixed Single Family Units | Low Density Residential | 11.2342 | 0.719 | 6.075
1462 | 1412 | 1110 | 1110 | Upper Kissimmee | UPPER REEDY CREEK | 49.3135 | WAM 10.0 | Upper_K_Base_Ext | 2 | 10 | Urban | Low Density: Fixed Single Family Units | Low Density Residential | 11.2342 | 0.719 | 155.6738
1463 | 1413 | 1110 | 1110 | Upper Kissimmee | UPPER REEDY CREEK | 3.5594 | WAM 10.0 | Upper_K_Base_Ext | 2 | 10 | Urban | Low Density: Fixed Single Family Units | Low Density Residential | 11.2342 | 0.719 | 11.2365
1464 | 1414 | 1110 | 1110 | Upper Kissimmee | UPPER REEDY CREEK | 16.5691 | WAM 10.0 | Upper_K_Base_Ext | 2 | 10 | Urban | Low Density: Fixed Single Family Units | Low Density Residential | 11.2342 | 0.719 | 52.3057
1465 | 1415 | 1110 | 1110 | Upper Kissimmee | UPPER REEDY CREEK | 0.96762 | WAM 10.0 | Upper_K_Base_Ext | 2 | 10 | Urban | Low Density: Fixed Single Family Units | Low Density Residential | 11.2342 | 0.719 | 3.0546
1466 | 1416 | 1110 | 1110 | Upper Kissimmee | UPPER REEDY CREEK | 21.9221 | WAM 10.0 | Upper_K_Base_Ext | 2 | 10 | Urban | Low Density: Fixed Single Family Units | Low Density Residential | 11.2342 | 0.719 | 69.2041
1482 | 1432 | 1110 | 1110 | Upper Kissimmee | LAKE HART | 6.3296 | WAM 10.0 | Upper_K_Base_Ext | 2 | 10 | Urban | Low Density: Fixed Single Family Units | Low Density Residential | 11.2342 | 0.719 | 19.9813
1483 | 1433 | 1110 | 1110 | Upper Kissimmee | LAKE HART | 12.3022 | WAM 10.0 | Upper_K_Base_Ext | 2 | 10 | Urban | Low Density: Fixed Single Family Units | Low Density Residential | 11.2342 | 0.719 | 38.8358
1484 | 1434 | 1110 | 1110 | Upper Kissimmee | LAKE HART | 93.1801 | WAM 10.0 | Upper_K_Base_Ext | 2 | 10 | Urban | Low Density: Fixed Single Family Units | Low Density Residential | 11.2342 | 0.719 | 294.1528
1485 | 1435 | 1110 | 1110 | Upper Kissimmee | LAKE HART | 24.4087 | WAM 10.0 | Upper_K_Base_Ext | 2 | 10 | Urban | Low Density: Fixed Single Family Units | Low Density Residential | 11.2342 | 0.719 | 77.0539
1486 | 1436 | 1110 | 1110 | Upper Kissimmee | LAKE HART | 28.2438 | WAM 10.0 | Upper_K_Base_Ext | 2 | 10 | Urban | Low Density: Fixed Single Family Units | Low Density Residential | 11.2342 | 0.719 | 89.1606
1519 | 1479 | 1110 | 1110 | Upper Kissimmee | EAST LAKE TOHOPEKALIGA | 5.2258 | WAM 10.0 | Upper_K_Base_Ext | 2 | 10 | Urban | Low Density: Fixed Single Family Units | Low Density Residential | 11.2342 | 0.719 | 16.4969
1520 | 1480 | 1110 | 1110 | Upper Kissimmee | EAST LAKE TOHOPEKALIGA | 4.14 | WAM 10.0 | Upper_K_Base_Ext | 2 | 10 | Urban | Low Density: Fixed Single Family Units | Low Density Residential | 11.2342 | 0.719 | 13.0692
1521 | 1481 | 1110 | 1110 | Upper Kissimmee | EAST LAKE TOHOPEKALIGA | 7.8806 | WAM 10.0 | Upper_K_Base_Ext | 2 | 10 | Urban | Low Density: Fixed Single Family Units | Low Density Residential | 11.2342 | 0.719 | 24.8775
1522 | 1482 | 1110 | 1110 | Upper Kissimmee | EAST LAKE TOHOPEKALIGA | 0.49518 | WAM 10.0 | Upper_K_Base_Ext | 2 | 10 | Urban | Low Density: Fixed Single Family Units | Low Density Residential | 11.2342 | 0.719 | 1.5632
1548 | 1508 | 1110 | 1110 | Upper Kissimmee | SHINGLE CREEK | 10.3237 | WAM 10.0 | Upper_K_Base_Ext | 2 | 10 | Urban | Low Density: Fixed Single Family Units | Low Density Residential | 11.2342 | 0.719 | 32.5901
1549 | 1509 | 1110 | 1110 | Upper Kissimmee | SHINGLE CREEK | 11.0548 | WAM 10.0 | Upper_K_Base_Ext | 2 | 10 | Urban | Low Density: Fixed Single Family Units | Low Density Residential | 11.2342 | 0.719 | 34.898
1550 | 1510 | 1110 | 1110 | Upper Kissimmee | SHINGLE CREEK | 10.6963 | WAM 10.0 | Upper_K_Base_Ext | 2 | 10 | Urban | Low Density: Fixed Single Family Units | Low Density Residential | 11.2342 | 0.719 | 33.7663
1551 | 1511 | 1110 | 1110 | Upper Kissimmee | SHINGLE CREEK | 5.2218 | WAM 10.0 | Upper_K_Base_Ext | 2 | 10 | Urban | Low Density: Fixed Single Family Units | Low Density Residential | 11.2342 | 0.719 | 16.4842
1552 | 1512 | 1110 | 1110 | Upper Kissimmee | SHINGLE CREEK | 3.8586 | WAM 10.0 | Upper_K_Base_Ext | 2 | 10 | Urban | Low Density: Fixed Single Family Units | Low Density Residential | 11.2342 | 0.719 | 12.1809
1553 | 1513 | 1110 | 1110 | Upper Kissimmee | SHINGLE CREEK | 4.5305 | WAM 10.0 | Upper_K_Base_Ext | 2 | 10 | Urban | Low Density: Fixed Single Family Units | Low Density Residential | 11.2342 | 0.719 | 14.3019
1554 | 1514 | 1110 | 1110 | Upper Kissimmee | SHINGLE CREEK | 0.034566 | WAM 10.0 | Upper_K_Base_Ext | 2 | 10 | Urban | Low Density: Fixed Single Family Units | Low Density Residential | 11.2342 | 0.719 | 0.10912
1555 | 1515 | 1110 | 1110 | Upper Kissimmee | SHINGLE CREEK | 12.2625 | WAM 10.0 | Upper_K_Base_Ext | 2 | 10 | Urban | Low Density: Fixed Single Family Units | Low Density Residential | 11.2342 | 0.719 | 38.7105
1556 | 1516 | 1110 | 1110 | Upper Kissimmee | SHINGLE CREEK | 12.345 | WAM 10.0 | Upper_K_Base_Ext | 2 | 10 | Urban | Low Density: Fixed Single Family Units | Low Density Residential | 11.2342 | 0.719 | 38.9709
1557 | 1517 | 1110 | 1110 | Upper Kissimmee | SHINGLE CREEK | 0.22654 | WAM 10.0 | Upper_K_Base_Ext | 2 | 10 | Urban | Low Density: Fixed Single Family Units | Low Density Residential | 11.2342 | 0.719 | 0.71515
1558 | 1518 | 1110 | 1110 | Upper Kissimmee | SHINGLE CREEK | 5.1961 | WAM 10.0 | Upper_K_Base_Ext | 2 | 10 | Urban | Low Density: Fixed Single Family Units | Low Density Residential | 11.2342 | 0.719 | 16.4031
1559 | 1519 | 1110 | 1110 | Upper Kissimmee | SHINGLE CREEK | 3.2803e-06 | WAM 10.0 | Upper_K_Base_Ext | 2 | 10 | Urban | Low Density: Fixed Single Family Units | Low Density Residential | 11.2342 | 0.719 | 1.0355e-05
1560 | 1520 | 1110 | 1110 | Upper Kissimmee | SHINGLE CREEK | 0.017892 | WAM 10.0 | Upper_K_Base_Ext | 2 | 10 | Urban | Low Density: Fixed Single Family Units | Low Density Residential | 11.2342 | 0.719 | 0.056482
1561 | 1521 | 1110 | 1110 | Upper Kissimmee | SHINGLE CREEK | 0.040086 | WAM 10.0 | Upper_K_Base_Ext | 2 | 10 | Urban | Low Density: Fixed Single Family Units | Low Density Residential | 11.2342 | 0.719 | 0.12655
1562 | 1522 | 1110 | 1110 | Upper Kissimmee | SHINGLE CREEK | 0.014751 | WAM 10.0 | Upper_K_Base_Ext | 2 | 10 | Urban | Low Density: Fixed Single Family Units | Low Density Residential | 11.2342 | 0.719 | 0.046566
1563 | 1523 | 1110 | 1110 | Upper Kissimmee | SHINGLE CREEK | 0.00032054 | WAM 10.0 | Upper_K_Base_Ext | 2 | 10 | Urban | Low Density: Fixed Single Family Units | Low Density Residential | 11.2342 | 0.719 | 0.0010119
1564 | 1524 | 1110 | 1110 | Upper Kissimmee | SHINGLE CREEK | 0.0026913 | WAM 10.0 | Upper_K_Base_Ext | 2 | 10 | Urban | Low Density: Fixed Single Family Units | Low Density Residential | 11.2342 | 0.719 | 0.0084961
1565 | 1525 | 1110 | 1110 | Upper Kissimmee | SHINGLE CREEK | 0.038488 | WAM 10.0 | Upper_K_Base_Ext | 2 | 10 | Urban | Low Density: Fixed Single Family Units | Low Density Residential | 11.2342 | 0.719 | 0.1215
1566 | 1526 | 1110 | 1110 | Upper Kissimmee | SHINGLE CREEK | 4.9917 | WAM 10.0 | Upper_K_Base_Ext | 2 | 10 | Urban | Low Density: Fixed Single Family Units | Low Density Residential | 11.2342 | 0.719 | 15.7579
1567 | 1527 | 1110 | 1110 | Upper Kissimmee | SHINGLE CREEK | 0.15883 | WAM 10.0 | Upper_K_Base_Ext | 2 | 10 | Urban | Low Density: Fixed Single Family Units | Low Density Residential | 11.2342 | 0.719 | 0.50141
1568 | 1528 | 1110 | 1110 | Upper Kissimmee | SHINGLE CREEK | 0.0018672 | WAM 10.0 | Upper_K_Base_Ext | 2 | 10 | Urban | Low Density: Fixed Single Family Units | Low Density Residential | 11.2342 | 0.719 | 0.0058944
1569 | 1529 | 1110 | 1110 | Upper Kissimmee | SHINGLE CREEK | 21.2291 | WAM 10.0 | Upper_K_Base_Ext | 2 | 10 | Urban | Low Density: Fixed Single Family Units | Low Density Residential | 11.2342 | 0.719 | 67.0164
1570 | 1530 | 1110 | 1110 | Upper Kissimmee | SHINGLE CREEK | 2.1424 | WAM 10.0 | Upper_K_Base_Ext | 2 | 10 | Urban | Low Density: Fixed Single Family Units | Low Density Residential | 11.2342 | 0.719 | 6.7633
1585 | 1545 | 1110 | 1110 | Upper Kissimmee | BOGGY CREEK | 42.0068 | WAM 10.0 | Upper_K_Base_Ext | 2 | 10 | Urban | Low Density: Fixed Single Family Units | Low Density Residential | 11.2342 | 0.719 | 132.6079
1586 | 1546 | 1110 | 1110 | Upper Kissimmee | BOGGY CREEK | 14.2057 | WAM 10.0 | Upper_K_Base_Ext | 2 | 10 | Urban | Low Density: Fixed Single Family Units | Low Density Residential | 11.2342 | 0.719 | 44.8448
1587 | 1547 | 1110 | 1110 | Upper Kissimmee | BOGGY CREEK | 23.9983 | WAM 10.0 | Upper_K_Base_Ext | 2 | 10 | Urban | Low Density: Fixed Single Family Units | Low Density Residential | 11.2342 | 0.719 | 75.7583
1588 | 1548 | 1110 | 1110 | Upper Kissimmee | BOGGY CREEK | 14.0922 | WAM 10.0 | Upper_K_Base_Ext | 2 | 10 | Urban | Low Density: Fixed Single Family Units | Low Density Residential | 11.2342 | 0.719 | 44.4865
1589 | 1549 | 1110 | 1110 | Upper Kissimmee | BOGGY CREEK | 26.9744 | WAM 10.0 | Upper_K_Base_Ext | 2 | 10 | Urban | Low Density: Fixed Single Family Units | Low Density Residential | 11.2342 | 0.719 | 85.1533
1590 | 1550 | 1110 | 1110 | Upper Kissimmee | BOGGY CREEK | 11.4615 | WAM 10.0 | Upper_K_Base_Ext | 2 | 10 | Urban | Low Density: Fixed Single Family Units | Low Density Residential | 11.2342 | 0.719 | 36.1819
1591 | 1551 | 1110 | 1110 | Upper Kissimmee | BOGGY CREEK | 2.1206 | WAM 10.0 | Upper_K_Base_Ext | 2 | 10 | Urban | Low Density: Fixed Single Family Units | Low Density Residential | 11.2342 | 0.719 | 6.6942
1592 | 1552 | 1110 | 1110 | Upper Kissimmee | BOGGY CREEK | 32.2372 | WAM 10.0 | Upper_K_Base_Ext | 2 | 10 | Urban | Low Density: Fixed Single Family Units | Low Density Residential | 11.2342 | 0.719 | 101.767
1593 | 1553 | 1110 | 1110 | Upper Kissimmee | BOGGY CREEK | 7.64 | WAM 10.0 | Upper_K_Base_Ext | 2 | 10 | Urban | Low Density: Fixed Single Family Units | Low Density Residential | 11.2342 | 0.719 | 24.1181
1594 | 1554 | 1110 | 1110 | Upper Kissimmee | BOGGY CREEK | 18.1026 | WAM 10.0 | Upper_K_Base_Ext | 2 | 10 | Urban | Low Density: Fixed Single Family Units | Low Density Residential | 11.2342 | 0.719 | 57.1467
1595 | 1555 | 1110 | 1110 | Upper Kissimmee | BOGGY CREEK | 16.7112 | WAM 10.0 | Upper_K_Base_Ext | 2 | 10 | Urban | Low Density: Fixed Single Family Units | Low Density Residential | 11.2342 | 0.719 | 52.7543
1596 | 1556 | 1110 | 1110 | Upper Kissimmee | BOGGY CREEK | 14.0055 | WAM 10.0 | Upper_K_Base_Ext | 2 | 10 | Urban | Low Density: Fixed Single Family Units | Low Density Residential | 11.2342 | 0.719 | 44.2128
1597 | 1557 | 1110 | 1110 | Upper Kissimmee | BOGGY CREEK | 0.73299 | WAM 10.0 | Upper_K_Base_Ext | 2 | 10 | Urban | Low Density: Fixed Single Family Units | Low Density Residential | 11.2342 | 0.719 | 2.3139
1598 | 1558 | 1110 | 1110 | Upper Kissimmee | BOGGY CREEK | 33.2714 | WAM 10.0 | Upper_K_Base_Ext | 2 | 10 | Urban | Low Density: Fixed Single Family Units | Low Density Residential | 11.2342 | 0.719 | 105.0318
1599 | 1559 | 1110 | 1110 | Upper Kissimmee | BOGGY CREEK | 40.0688 | WAM 10.0 | Upper_K_Base_Ext | 2 | 10 | Urban | Low Density: Fixed Single Family Units | Low Density Residential | 11.2342 | 0.719 | 126.49
1600 | 1560 | 1110 | 1110 | Upper Kissimmee | BOGGY CREEK | 8.7512 | WAM 10.0 | Upper_K_Base_Ext | 2 | 10 | Urban | Low Density: Fixed Single Family Units | Low Density Residential | 11.2342 | 0.719 | 27.6259
1601 | 1561 | 1110 | 1110 | Upper Kissimmee | BOGGY CREEK | 3.5053 | WAM 10.0 | Upper_K_Base_Ext | 2 | 10 | Urban | Low Density: Fixed Single Family Units | Low Density Residential | 11.2342 | 0.719 | 11.0658
1602 | 1562 | 1110 | 1110 | Upper Kissimmee | BOGGY CREEK | 12.117 | WAM 10.0 | Upper_K_Base_Ext | 2 | 10 | Urban | Low Density: Fixed Single Family Units | Low Density Residential | 11.2342 | 0.719 | 38.2512
1630 | 1590 | 1120 | 1120 | Upper Kissimmee | UPPER REEDY CREEK | 3.6516 | WAM 10.0 | Upper_K_Base_Ext | 2 | 10 | Urban | Low Density: Mobile Home Units | Low Density Residential | 11.2342 | 0.719 | 11.5275
1656 | 1616 | 1120 | 1120 | Upper Kissimmee | BOGGY CREEK | 2.0846 | WAM 10.0 | Upper_K_Base_Ext | 2 | 10 | Urban | Low Density: Mobile Home Units | Low Density Residential | 11.2342 | 0.719 | 6.5805
1702 | 1662 | 1130 | 1130 | Upper Kissimmee | UPPER REEDY CREEK | 2.0297 | WAM 10.0 | Upper_K_Base_Ext | 2 | 10 | Urban | Low Density: Mixed Units, Fixed and Mobile Home U* | Low Density Residential | 11.2342 | 0.719 | 6.4073
1703 | 1663 | 1130 | 1130 | Upper Kissimmee | UPPER REEDY CREEK | 8.1615 | WAM 10.0 | Upper_K_Base_Ext | 2 | 10 | Urban | Low Density: Mixed Units, Fixed and Mobile Home U* | Low Density Residential | 11.2342 | 0.719 | 25.7645
1727 | 1687 | 1130 | 1130 | Upper Kissimmee | EAST LAKE TOHOPEKALIGA | 2.2752 | WAM 10.0 | Upper_K_Base_Ext | 2 | 10 | Urban | Low Density: Mixed Units, Fixed and Mobile Home U* | Low Density Residential | 11.2342 | 0.719 | 7.1822
1730 | 1690 | 1130 | 1130 | Upper Kissimmee | BOGGY CREEK | 4.3449 | WAM 10.0 | Upper_K_Base_Ext | 2 | 10 | Urban | Low Density: Mixed Units, Fixed and Mobile Home U* | Low Density Residential | 11.2342 | 0.719 | 13.716
1731 | 1691 | 1130 | 1130 | Upper Kissimmee | BOGGY CREEK | 4.3363 | WAM 10.0 | Upper_K_Base_Ext | 2 | 10 | Urban | Low Density: Mixed Units, Fixed and Mobile Home U* | Low Density Residential | 11.2342 | 0.719 | 13.6889
2139 | 2120 | 1180 | 1180 | Upper Kissimmee | UPPER REEDY CREEK | 10.0748 | WAM 10.0 | Upper_K_Base_Ext | 2 | 10 | Urban | Low Density: Rural Residential | Low Density Residential | 11.2342 | 0.719 | 31.8043
2140 | 2121 | 1180 | 1180 | Upper Kissimmee | UPPER REEDY CREEK | 8.2343 | WAM 10.0 | Upper_K_Base_Ext | 2 | 10 | Urban | Low Density: Rural Residential | Low Density Residential | 11.2342 | 0.719 | 25.9943
2141 | 2122 | 1180 | 1180 | Upper Kissimmee | UPPER REEDY CREEK | 7.5221 | WAM 10.0 | Upper_K_Base_Ext | 2 | 10 | Urban | Low Density: Rural Residential | Low Density Residential | 11.2342 | 0.719 | 23.7458
2142 | 2123 | 1180 | 1180 | Upper Kissimmee | UPPER REEDY CREEK | 7.5835 | WAM 10.0 | Upper_K_Base_Ext | 2 | 10 | Urban | Low Density: Rural Residential | Low Density Residential | 11.2342 | 0.719 | 23.9397
2143 | 2124 | 1180 | 1180 | Upper Kissimmee | UPPER REEDY CREEK | 27.9569 | WAM 10.0 | Upper_K_Base_Ext | 2 | 10 | Urban | Low Density: Rural Residential | Low Density Residential | 11.2342 | 0.719 | 88.2549
2144 | 2125 | 1180 | 1180 | Upper Kissimmee | UPPER REEDY CREEK | 4.5315 | WAM 10.0 | Upper_K_Base_Ext | 2 | 10 | Urban | Low Density: Rural Residential | Low Density Residential | 11.2342 | 0.719 | 14.3052
2145 | 2126 | 1180 | 1180 | Upper Kissimmee | UPPER REEDY CREEK | 11.5029 | WAM 10.0 | Upper_K_Base_Ext | 2 | 10 | Urban | Low Density: Rural Residential | Low Density Residential | 11.2342 | 0.719 | 36.3126
2146 | 2127 | 1180 | 1180 | Upper Kissimmee | UPPER REEDY CREEK | 29.6582 | WAM 10.0 | Upper_K_Base_Ext | 2 | 10 | Urban | Low Density: Rural Residential | Low Density Residential | 11.2342 | 0.719 | 93.6256
2147 | 2128 | 1180 | 1180 | Upper Kissimmee | UPPER REEDY CREEK | 57.389 | WAM 10.0 | Upper_K_Base_Ext | 2 | 10 | Urban | Low Density: Rural Residential | Low Density Residential | 11.2342 | 0.719 | 181.1667
2148 | 2129 | 1180 | 1180 | Upper Kissimmee | UPPER REEDY CREEK | 9.5114 | WAM 10.0 | Upper_K_Base_Ext | 2 | 10 | Urban | Low Density: Rural Residential | Low Density Residential | 11.2342 | 0.719 | 30.0259
2149 | 2130 | 1180 | 1180 | Upper Kissimmee | UPPER REEDY CREEK | 9.2468 | WAM 10.0 | Upper_K_Base_Ext | 2 | 10 | Urban | Low Density: Rural Residential | Low Density Residential | 11.2342 | 0.719 | 29.1905
2150 | 2131 | 1180 | 1180 | Upper Kissimmee | UPPER REEDY CREEK | 1.8001 | WAM 10.0 | Upper_K_Base_Ext | 2 | 10 | Urban | Low Density: Rural Residential | Low Density Residential | 11.2342 | 0.719 | 5.6826
2151 | 2132 | 1180 | 1180 | Upper Kissimmee | UPPER REEDY CREEK | 8.4866 | WAM 10.0 | Upper_K_Base_Ext | 2 | 10 | Urban | Low Density: Rural Residential | Low Density Residential | 11.2342 | 0.719 | 26.7908
2152 | 2133 | 1180 | 1180 | Upper Kissimmee | UPPER REEDY CREEK | 32.3798 | WAM 10.0 | Upper_K_Base_Ext | 2 | 10 | Urban | Low Density: Rural Residential | Low Density Residential | 11.2342 | 0.719 | 102.2172
2153 | 2134 | 1180 | 1180 | Upper Kissimmee | UPPER REEDY CREEK | 3.6421 | WAM 10.0 | Upper_K_Base_Ext | 2 | 10 | Urban | Low Density: Rural Residential | Low Density Residential | 11.2342 | 0.719 | 11.4974
2154 | 2135 | 1180 | 1180 | Upper Kissimmee | UPPER REEDY CREEK | 7.0001 | WAM 10.0 | Upper_K_Base_Ext | 2 | 10 | Urban | Low Density: Rural Residential | Low Density Residential | 11.2342 | 0.719 | 22.0982
2155 | 2136 | 1180 | 1180 | Upper Kissimmee | UPPER REEDY CREEK | 4.8279 | WAM 10.0 | Upper_K_Base_Ext | 2 | 10 | Urban | Low Density: Rural Residential | Low Density Residential | 11.2342 | 0.719 | 15.2407
2156 | 2137 | 1180 | 1180 | Upper Kissimmee | UPPER REEDY CREEK | 9.6096 | WAM 10.0 | Upper_K_Base_Ext | 2 | 10 | Urban | Low Density: Rural Residential | Low Density Residential | 11.2342 | 0.719 | 30.3357
2158 | 2139 | 1180 | 1180 | Upper Kissimmee | UPPER REEDY CREEK | 19.3216 | WAM 10.0 | Upper_K_Base_Ext | 2 | 10 | Urban | Low Density: Rural Residential | Low Density Residential | 11.2342 | 0.719 | 60.9948
2159 | 2140 | 1180 | 1180 | Upper Kissimmee | UPPER REEDY CREEK | 19.1554 | WAM 10.0 | Upper_K_Base_Ext | 2 | 10 | Urban | Low Density: Rural Residential | Low Density Residential | 11.2342 | 0.719 | 60.4702
2160 | 2141 | 1180 | 1180 | Upper Kissimmee | UPPER REEDY CREEK | 2.9163 | WAM 10.0 | Upper_K_Base_Ext | 2 | 10 | Urban | Low Density: Rural Residential | Low Density Residential | 11.2342 | 0.719 | 9.2061
2161 | 2142 | 1180 | 1180 | Upper Kissimmee | UPPER REEDY CREEK | 7.3576 | WAM 10.0 | Upper_K_Base_Ext | 2 | 10 | Urban | Low Density: Rural Residential | Low Density Residential | 11.2342 | 0.719 | 23.2267
2162 | 2143 | 1180 | 1180 | Upper Kissimmee | UPPER REEDY CREEK | 11.8182 | WAM 10.0 | Upper_K_Base_Ext | 2 | 10 | Urban | Low Density: Rural Residential | Low Density Residential | 11.2342 | 0.719 | 37.3079
2163 | 2144 | 1180 | 1180 | Upper Kissimmee | UPPER REEDY CREEK | 15.3538 | WAM 10.0 | Upper_K_Base_Ext | 2 | 10 | Urban | Low Density: Rural Residential | Low Density Residential | 11.2342 | 0.719 | 48.4692
2164 | 2145 | 1180 | 1180 | Upper Kissimmee | UPPER REEDY CREEK | 6.4508 | WAM 10.0 | Upper_K_Base_Ext | 2 | 10 | Urban | Low Density: Rural Residential | Low Density Residential | 11.2342 | 0.719 | 20.3641
2165 | 2146 | 1180 | 1180 | Upper Kissimmee | UPPER REEDY CREEK | 4.0607 | WAM 10.0 | Upper_K_Base_Ext | 2 | 10 | Urban | Low Density: Rural Residential | Low Density Residential | 11.2342 | 0.719 | 12.8188
2210 | 2191 | 1180 | 1180 | Upper Kissimmee | LAKE HART | 15.8739 | WAM 10.0 | Upper_K_Base_Ext | 2 | 10 | Urban | Low Density: Rural Residential | Low Density Residential | 11.2342 | 0.719 | 50.111
2211 | 2192 | 1180 | 1180 | Upper Kissimmee | LAKE HART | 27.3793 | WAM 10.0 | Upper_K_Base_Ext | 2 | 10 | Urban | Low Density: Rural Residential | Low Density Residential | 11.2342 | 0.719 | 86.4315
2212 | 2193 | 1180 | 1180 | Upper Kissimmee | LAKE HART | 57.3969 | WAM 10.0 | Upper_K_Base_Ext | 2 | 10 | Urban | Low Density: Rural Residential | Low Density Residential | 11.2342 | 0.719 | 181.1917
2213 | 2194 | 1180 | 1180 | Upper Kissimmee | LAKE HART | 6.5166 | WAM 10.0 | Upper_K_Base_Ext | 2 | 10 | Urban | Low Density: Rural Residential | Low Density Residential | 11.2342 | 0.719 | 20.5719
2214 | 2195 | 1180 | 1180 | Upper Kissimmee | LAKE HART | 6.6288 | WAM 10.0 | Upper_K_Base_Ext | 2 | 10 | Urban | Low Density: Rural Residential | Low Density Residential | 11.2342 | 0.719 | 20.926
2215 | 2196 | 1180 | 1180 | Upper Kissimmee | LAKE HART | 3.8665 | WAM 10.0 | Upper_K_Base_Ext | 2 | 10 | Urban | Low Density: Rural Residential | Low Density Residential | 11.2342 | 0.719 | 12.2059
2216 | 2197 | 1180 | 1180 | Upper Kissimmee | LAKE HART | 9.7405 | WAM 10.0 | Upper_K_Base_Ext | 2 | 10 | Urban | Low Density: Rural Residential | Low Density Residential | 11.2342 | 0.719 | 30.7489
2217 | 2198 | 1180 | 1180 | Upper Kissimmee | LAKE HART | 19.6502 | WAM 10.0 | Upper_K_Base_Ext | 2 | 10 | Urban | Low Density: Rural Residential | Low Density Residential | 11.2342 | 0.719 | 62.0321
2218 | 2199 | 1180 | 1180 | Upper Kissimmee | LAKE HART | 9.8337 | WAM 10.0 | Upper_K_Base_Ext | 2 | 10 | Urban | Low Density: Rural Residential | Low Density Residential | 11.2342 | 0.719 | 31.0431
2219 | 2200 | 1180 | 1180 | Upper Kissimmee | LAKE HART | 8.9356 | WAM 10.0 | Upper_K_Base_Ext | 2 | 10 | Urban | Low Density: Rural Residential | Low Density Residential | 11.2342 | 0.719 | 28.208
2220 | 2201 | 1180 | 1180 | Upper Kissimmee | LAKE HART | 12.2507 | WAM 10.0 | Upper_K_Base_Ext | 2 | 10 | Urban | Low Density: Rural Residential | Low Density Residential | 11.2342 | 0.719 | 38.6733
2221 | 2202 | 1180 | 1180 | Upper Kissimmee | LAKE HART | 31.6326 | WAM 10.0 | Upper_K_Base_Ext | 2 | 10 | Urban | Low Density: Rural Residential | Low Density Residential | 11.2342 | 0.719 | 99.8584
2222 | 2203 | 1180 | 1180 | Upper Kissimmee | LAKE HART | 35.479 | WAM 10.0 | Upper_K_Base_Ext | 2 | 10 | Urban | Low Density: Rural Residential | Low Density Residential | 11.2342 | 0.719 | 112.0008
2333 | 2324 | 1180 | 1180 | Upper Kissimmee | EAST LAKE TOHOPEKALIGA | 10.1397 | WAM 10.0 | Upper_K_Base_Ext | 2 | 10 | Urban | Low Density: Rural Residential | Low Density Residential | 11.2342 | 0.719 | 32.0092
2334 | 2325 | 1180 | 1180 | Upper Kissimmee | EAST LAKE TOHOPEKALIGA | 183.334 | WAM 10.0 | Upper_K_Base_Ext | 2 | 10 | Urban | Low Density: Rural Residential | Low Density Residential | 11.2342 | 0.719 | 578.7524
2335 | 2326 | 1180 | 1180 | Upper Kissimmee | EAST LAKE TOHOPEKALIGA | 5.2753 | WAM 10.0 | Upper_K_Base_Ext | 2 | 10 | Urban | Low Density: Rural Residential | Low Density Residential | 11.2342 | 0.719 | 16.6531
2336 | 2327 | 1180 | 1180 | Upper Kissimmee | EAST LAKE TOHOPEKALIGA | 0.65022 | WAM 10.0 | Upper_K_Base_Ext | 2 | 10 | Urban | Low Density: Rural Residential | Low Density Residential | 11.2342 | 0.719 | 2.0526
2337 | 2328 | 1180 | 1180 | Upper Kissimmee | EAST LAKE TOHOPEKALIGA | 1.5747 | WAM 10.0 | Upper_K_Base_Ext | 2 | 10 | Urban | Low Density: Rural Residential | Low Density Residential | 11.2342 | 0.719 | 4.9711
2365 | 2356 | 1180 | 1180 | Upper Kissimmee | SHINGLE CREEK | 15.0912 | WAM 10.0 | Upper_K_Base_Ext | 2 | 10 | Urban | Low Density: Rural Residential | Low Density Residential | 11.2342 | 0.719 | 47.6402
2366 | 2357 | 1180 | 1180 | Upper Kissimmee | SHINGLE CREEK | 0.0061257 | WAM 10.0 | Upper_K_Base_Ext | 2 | 10 | Urban | Low Density: Rural Residential | Low Density Residential | 11.2342 | 0.719 | 0.019338
2367 | 2358 | 1180 | 1180 | Upper Kissimmee | SHINGLE CREEK | 3.8664 | WAM 10.0 | Upper_K_Base_Ext | 2 | 10 | Urban | Low Density: Rural Residential | Low Density Residential | 11.2342 | 0.719 | 12.2054
2368 | 2359 | 1180 | 1180 | Upper Kissimmee | SHINGLE CREEK | 2.9316 | WAM 10.0 | Upper_K_Base_Ext | 2 | 10 | Urban | Low Density: Rural Residential | Low Density Residential | 11.2342 | 0.719 | 9.2546
2394 | 2385 | 1180 | 1180 | Upper Kissimmee | BOGGY CREEK | 5.2608 | WAM 10.0 | Upper_K_Base_Ext | 2 | 10 | Urban | Low Density: Rural Residential | Low Density Residential | 11.2342 | 0.719 | 16.6075
2395 | 2386 | 1180 | 1180 | Upper Kissimmee | BOGGY CREEK | 2.3933 | WAM 10.0 | Upper_K_Base_Ext | 2 | 10 | Urban | Low Density: Rural Residential | Low Density Residential | 11.2342 | 0.719 | 7.5552
2396 | 2387 | 1180 | 1180 | Upper Kissimmee | BOGGY CREEK | 2.8734 | WAM 10.0 | Upper_K_Base_Ext | 2 | 10 | Urban | Low Density: Rural Residential | Low Density Residential | 11.2342 | 0.719 | 9.0709
2397 | 2388 | 1180 | 1180 | Upper Kissimmee | BOGGY CREEK | 9.3443 | WAM 10.0 | Upper_K_Base_Ext | 2 | 10 | Urban | Low Density: Rural Residential | Low Density Residential | 11.2342 | 0.719 | 29.4983
55483 | 55418 | 1180 | 1180 | Upper Kissimmee | LAKE HART | 9.2688 | WAM 10.0 | Upper_K_Base_Ext | 2 | 10 | Urban | Low Density: Rural Residential | Low Density Residential | 11.2342 | 0.719 | 29.26
2454 | 2445 | 1190 | 1190 | Upper Kissimmee | UPPER REEDY CREEK | 3.2222 | WAM 10.0 | Upper_K_Base_Ext | 2 | 10 | Urban | Low Density: Under construction | Low Density Residential | 11.2342 | 0.719 | 10.172
2455 | 2446 | 1190 | 1190 | Upper Kissimmee | UPPER REEDY CREEK | 16.5486 | WAM 10.0 | Upper_K_Base_Ext | 2 | 10 | Urban | Low Density: Under construction | Low Density Residential | 11.2342 | 0.719 | 52.241
2456 | 2447 | 1190 | 1190 | Upper Kissimmee | UPPER REEDY CREEK | 7.0109 | WAM 10.0 | Upper_K_Base_Ext | 2 | 10 | Urban | Low Density: Under construction | Low Density Residential | 11.2342 | 0.719 | 22.1321
2457 | 2448 | 1190 | 1190 | Upper Kissimmee | UPPER REEDY CREEK | 14.8684 | WAM 10.0 | Upper_K_Base_Ext | 2 | 10 | Urban | Low Density: Under construction | Low Density Residential | 11.2342 | 0.719 | 46.9369
2458 | 2449 | 1190 | 1190 | Upper Kissimmee | LAKE HART | 23.8395 | WAM 10.0 | Upper_K_Base_Ext | 2 | 10 | Urban | Low Density: Under construction | Low Density Residential | 11.2342 | 0.719 | 75.257
2459 | 2450 | 1190 | 1190 | Upper Kissimmee | LAKE HART | 15.8828 | WAM 10.0 | Upper_K_Base_Ext | 2 | 10 | Urban | Low Density: Under construction | Low Density Residential | 11.2342 | 0.719 | 50.1391
55490 | 55425 | 1200 | 1200 | Upper Kissimmee | BOGGY CREEK | 13.6233 | WAM 10.0 | Upper_K_Base_Ext | 19 | 10 | Urban | Residential Medium Density 2-5 du/ac | Medium Density Residential | 23.3054 | 0.719 | 89.2165
55491 | 55426 | 1200 | 1200 | Upper Kissimmee | BOGGY CREEK | 0.015702 | WAM 10.0 | Upper_K_Base_Ext | 19 | 10 | Urban | Residential Medium Density 2-5 du/ac | Medium Density Residential | 23.3054 | 0.719 | 0.10283
55492 | 55427 | 1200 | 1200 | Upper Kissimmee | BOGGY CREEK | 172.282 | WAM 10.0 | Upper_K_Base_Ext | 19 | 10 | Urban | Residential Medium Density 2-5 du/ac | Medium Density Residential | 23.3054 | 0.719 | 1128.2432
55493 | 55428 | 1200 | 1200 | Upper Kissimmee | BOGGY CREEK | 0.2174 | WAM 10.0 | Upper_K_Base_Ext | 19 | 10 | Urban | Residential Medium Density 2-5 du/ac | Medium Density Residential | 23.3054 | 0.719 | 1.4237
55494 | 55429 | 1200 | 1200 | Upper Kissimmee | BOGGY CREEK | 128.343 | WAM 10.0 | Upper_K_Base_Ext | 19 | 10 | Urban | Residential Medium Density 2-5 du/ac | Medium Density Residential | 23.3054 | 0.719 | 840.4948
55495 | 55430 | 1200 | 1200 | Upper Kissimmee | BOGGY CREEK | 26.2606 | WAM 10.0 | Upper_K_Base_Ext | 19 | 10 | Urban | Residential Medium Density 2-5 du/ac | Medium Density Residential | 23.3054 | 0.719 | 171.9759
55496 | 55431 | 1200 | 1200 | Upper Kissimmee | BOGGY CREEK | 4.7702 | WAM 10.0 | Upper_K_Base_Ext | 19 | 10 | Urban | Residential Medium Density 2-5 du/ac | Medium Density Residential | 23.3054 | 0.719 | 31.2391
55497 | 55432 | 1200 | 1200 | Upper Kissimmee | BOGGY CREEK | 3.2448 | WAM 10.0 | Upper_K_Base_Ext | 19 | 10 | Urban | Residential Medium Density 2-5 du/ac | Medium Density Residential | 23.3054 | 0.719 | 21.2495
55498 | 55433 | 1200 | 1200 | Upper Kissimmee | BOGGY CREEK | 1417.41 | WAM 10.0 | Upper_K_Base_Ext | 19 | 10 | Urban | Residential Medium Density 2-5 du/ac | Medium Density Residential | 23.3054 | 0.719 | 9282.3581
55499 | 55434 | 1200 | 1200 | Upper Kissimmee | BOGGY CREEK | 4.2858 | WAM 10.0 | Upper_K_Base_Ext | 19 | 10 | Urban | Residential Medium Density 2-5 du/ac | Medium Density Residential | 23.3054 | 0.719 | 28.0672
55500 | 55435 | 1200 | 1200 | Upper Kissimmee | BOGGY CREEK | 0.0010631 | WAM 10.0 | Upper_K_Base_Ext | 19 | 10 | Urban | Residential Medium Density 2-5 du/ac | Medium Density Residential | 23.3054 | 0.719 | 0.0069624
55501 | 55436 | 1200 | 1200 | Upper Kissimmee | BOGGY CREEK | 70.2558 | WAM 10.0 | Upper_K_Base_Ext | 19 | 10 | Urban | Residential Medium Density 2-5 du/ac | Medium Density Residential | 23.3054 | 0.719 | 460.0923
55502 | 55437 | 1200 | 1200 | Upper Kissimmee | BOGGY CREEK | 7.0858 | WAM 10.0 | Upper_K_Base_Ext | 19 | 10 | Urban | Residential Medium Density 2-5 du/ac | Medium Density Residential | 23.3054 | 0.719 | 46.4034
55503 | 55438 | 1200 | 1200 | Upper Kissimmee | BOGGY CREEK | 2.5513 | WAM 10.0 | Upper_K_Base_Ext | 19 | 10 | Urban | Residential Medium Density 2-5 du/ac | Medium Density Residential | 23.3054 | 0.719 | 16.7077
55504 | 55439 | 1200 | 1200 | Upper Kissimmee | BOGGY CREEK | 38.9457 | WAM 10.0 | Upper_K_Base_Ext | 19 | 10 | Urban | Residential Medium Density 2-5 du/ac | Medium Density Residential | 23.3054 | 0.719 | 255.0482
55505 | 55440 | 1200 | 1200 | Upper Kissimmee | BOGGY CREEK | 1.663 | WAM 10.0 | Upper_K_Base_Ext | 19 | 10 | Urban | Residential Medium Density 2-5 du/ac | Medium Density Residential | 23.3054 | 0.719 | 10.891
55506 | 55441 | 1200 | 1200 | Upper Kissimmee | BOGGY CREEK | 1.7012 | WAM 10.0 | Upper_K_Base_Ext | 19 | 10 | Urban | Residential Medium Density 2-5 du/ac | Medium Density Residential | 23.3054 | 0.719 | 11.1407
55507 | 55442 | 1200 | 1200 | Upper Kissimmee | BOGGY CREEK | 42.2032 | WAM 10.0 | Upper_K_Base_Ext | 19 | 10 | Urban | Residential Medium Density 2-5 du/ac | Medium Density Residential | 23.3054 | 0.719 | 276.381
55508 | 55443 | 1200 | 1200 | Upper Kissimmee | BOGGY CREEK | 2.8022 | WAM 10.0 | Upper_K_Base_Ext | 19 | 10 | Urban | Residential Medium Density 2-5 du/ac | Medium Density Residential | 23.3054 | 0.719 | 18.3514
55509 | 55444 | 1200 | 1200 | Upper Kissimmee | BOGGY CREEK | 2.0093 | WAM 10.0 | Upper_K_Base_Ext | 19 | 10 | Urban | Residential Medium Density 2-5 du/ac | Medium Density Residential | 23.3054 | 0.719 | 13.1583
55510 | 55445 | 1200 | 1200 | Upper Kissimmee | BOGGY CREEK | 0.76558 | WAM 10.0 | Upper_K_Base_Ext | 19 | 10 | Urban | Residential Medium Density 2-5 du/ac | Medium Density Residential | 23.3054 | 0.719 | 5.0136
55511 | 55446 | 1200 | 1200 | Upper Kissimmee | BOGGY CREEK | 3.8242 | WAM 10.0 | Upper_K_Base_Ext | 19 | 10 | Urban | Residential Medium Density 2-5 du/ac | Medium Density Residential | 23.3054 | 0.719 | 25.0437
55512 | 55447 | 1200 | 1200 | Upper Kissimmee | BOGGY CREEK | 0.062105 | WAM 10.0 | Upper_K_Base_Ext | 19 | 10 | Urban | Residential Medium Density 2-5 du/ac | Medium Density Residential | 23.3054 | 0.719 | 0.40671
693 | 2665 | 1210 | 1210 | Upper Kissimmee | UPPER REEDY CREEK | 0.30979 | WAM 10.0 | Upper_K_Base_Ext | 19 | 10 | Urban | Medium Density: Fixed Single Family Units | Medium Density Residential | 23.3054 | 0.719 | 2.0288
694 | 2666 | 1210 | 1210 | Upper Kissimmee | UPPER REEDY CREEK | 157.138 | WAM 10.0 | Upper_K_Base_Ext | 19 | 10 | Urban | Medium Density: Fixed Single Family Units | Medium Density Residential | 23.3054 | 0.719 | 1029.0679
695 | 2667 | 1210 | 1210 | Upper Kissimmee | UPPER REEDY CREEK | 12.9191 | WAM 10.0 | Upper_K_Base_Ext | 19 | 10 | Urban | Medium Density: Fixed Single Family Units | Medium Density Residential | 23.3054 | 0.719 | 84.6048
696 | 2668 | 1210 | 1210 | Upper Kissimmee | UPPER REEDY CREEK | 0.0096966 | WAM 10.0 | Upper_K_Base_Ext | 19 | 10 | Urban | Medium Density: Fixed Single Family Units | Medium Density Residential | 23.3054 | 0.719 | 0.063501
697 | 2669 | 1210 | 1210 | Upper Kissimmee | UPPER REEDY CREEK | 48.8976 | WAM 10.0 | Upper_K_Base_Ext | 19 | 10 | Urban | Medium Density: Fixed Single Family Units | Medium Density Residential | 23.3054 | 0.719 | 320.2214
698 | 2670 | 1210 | 1210 | Upper Kissimmee | UPPER REEDY CREEK | 0.00054294 | WAM 10.0 | Upper_K_Base_Ext | 19 | 10 | Urban | Medium Density: Fixed Single Family Units | Medium Density Residential | 23.3054 | 0.719 | 0.0035556
699 | 2671 | 1210 | 1210 | Upper Kissimmee | UPPER REEDY CREEK | 2.0673 | WAM 10.0 | Upper_K_Base_Ext | 19 | 10 | Urban | Medium Density: Fixed Single Family Units | Medium Density Residential | 23.3054 | 0.719 | 13.5386
700 | 2672 | 1210 | 1210 | Upper Kissimmee | UPPER REEDY CREEK | 11.6728 | WAM 10.0 | Upper_K_Base_Ext | 19 | 10 | Urban | Medium Density: Fixed Single Family Units | Medium Density Residential | 23.3054 | 0.719 | 76.443
701 | 2673 | 1210 | 1210 | Upper Kissimmee | UPPER REEDY CREEK | 24.091 | WAM 10.0 | Upper_K_Base_Ext | 19 | 10 | Urban | Medium Density: Fixed Single Family Units | Medium Density Residential | 23.3054 | 0.719 | 157.7675
2550 | 2541 | 1210 | 1210 | Upper Kissimmee | LAKE TOHOPEKALIGA | 15.6965 | WAM 10.0 | Upper_K_Base_Ext | 19 | 10 | Urban | Medium Density: Fixed Single Family Units | Medium Density Residential | 23.3054 | 0.719 | 102.7935
2551 | 2542 | 1210 | 1210 | Upper Kissimmee | LAKE TOHOPEKALIGA | 92.1083 | WAM 10.0 | Upper_K_Base_Ext | 19 | 10 | Urban | Medium Density: Fixed Single Family Units | Medium Density Residential | 23.3054 | 0.719 | 603.2004
2552 | 2543 | 1210 | 1210 | Upper Kissimmee | LAKE TOHOPEKALIGA | 14.1475 | WAM 10.0 | Upper_K_Base_Ext | 19 | 10 | Urban | Medium Density: Fixed Single Family Units | Medium Density Residential | 23.3054 | 0.719 | 92.6494
2553 | 2544 | 1210 | 1210 | Upper Kissimmee | LAKE TOHOPEKALIGA | 6.6941 | WAM 10.0 | Upper_K_Base_Ext | 19 | 10 | Urban | Medium Density: Fixed Single Family Units | Medium Density Residential | 23.3054 | 0.719 | 43.8387
2554 | 2545 | 1210 | 1210 | Upper Kissimmee | LAKE TOHOPEKALIGA | 5.6987 | WAM 10.0 | Upper_K_Base_Ext | 19 | 10 | Urban | Medium Density: Fixed Single Family Units | Medium Density Residential | 23.3054 | 0.719 | 37.3197
2555 | 2546 | 1210 | 1210 | Upper Kissimmee | LAKE TOHOPEKALIGA | 10.3508 | WAM 10.0 | Upper_K_Base_Ext | 19 | 10 | Urban | Medium Density: Fixed Single Family Units | Medium Density Residential | 23.3054 | 0.719 | 67.7855
2556 | 2547 | 1210 | 1210 | Upper Kissimmee | LAKE TOHOPEKALIGA | 37.6298 | WAM 10.0 | Upper_K_Base_Ext | 19 | 10 | Urban | Medium Density: Fixed Single Family Units | Medium Density Residential | 23.3054 | 0.719 | 246.4307
2557 | 2548 | 1210 | 1210 | Upper Kissimmee | LAKE TOHOPEKALIGA | 0.14733 | WAM 10.0 | Upper_K_Base_Ext | 19 | 10 | Urban | Medium Density: Fixed Single Family Units | Medium Density Residential | 23.3054 | 0.719 | 0.9648
2558 | 2549 | 1210 | 1210 | Upper Kissimmee | LAKE TOHOPEKALIGA | 23.334 | WAM 10.0 | Upper_K_Base_Ext | 19 | 10 | Urban | Medium Density: Fixed Single Family Units | Medium Density Residential | 23.3054 | 0.719 | 152.8101
2559 | 2550 | 1210 | 1210 | Upper Kissimmee | LAKE TOHOPEKALIGA | 21.2298 | WAM 10.0 | Upper_K_Base_Ext | 19 | 10 | Urban | Medium Density: Fixed Single Family Units | Medium Density Residential | 23.3054 | 0.719 | 139.0301
2560 | 2551 | 1210 | 1210 | Upper Kissimmee | LAKE TOHOPEKALIGA | 17.2773 | WAM 10.0 | Upper_K_Base_Ext | 19 | 10 | Urban | Medium Density: Fixed Single Family Units | Medium Density Residential | 23.3054 | 0.719 | 113.1459
2561 | 2552 | 1210 | 1210 | Upper Kissimmee | LAKE TOHOPEKALIGA | 23.0069 | WAM 10.0 | Upper_K_Base_Ext | 19 | 10 | Urban | Medium Density: Fixed Single Family Units | Medium Density Residential | 23.3054 | 0.719 | 150.668
2562 | 2553 | 1210 | 1210 | Upper Kissimmee | LAKE TOHOPEKALIGA | 1.3643 | WAM 10.0 | Upper_K_Base_Ext | 19 | 10 | Urban | Medium Density: Fixed Single Family Units | Medium Density Residential | 23.3054 | 0.719 | 8.9344
2563 | 2554 | 1210 | 1210 | Upper Kissimmee | LAKE TOHOPEKALIGA | 1.0509 | WAM 10.0 | Upper_K_Base_Ext | 19 | 10 | Urban | Medium Density: Fixed Single Family Units | Medium Density Residential | 23.3054 | 0.719 | 6.8823
2669 | 2660 | 1210 | 1210 | Upper Kissimmee | UPPER REEDY CREEK | 886.22 | WAM 10.0 | Upper_K_Base_Ext | 19 | 10 | Urban | Medium Density: Fixed Single Family Units | Medium Density Residential | 23.3054 | 0.719 | 5803.6922
2670 | 2661 | 1210 | 1210 | Upper Kissimmee | UPPER REEDY CREEK | 14.5967 | WAM 10.0 | Upper_K_Base_Ext | 19 | 10 | Urban | Medium Density: Fixed Single Family Units | Medium Density Residential | 23.3054 | 0.719 | 95.5911
2671 | 2662 | 1210 | 1210 | Upper Kissimmee | UPPER REEDY CREEK | 11.6343 | WAM 10.0 | Upper_K_Base_Ext | 19 | 10 | Urban | Medium Density: Fixed Single Family Units | Medium Density Residential | 23.3054 | 0.719 | 76.1909
2672 | 2663 | 1210 | 1210 | Upper Kissimmee | UPPER REEDY CREEK | 6.6226 | WAM 10.0 | Upper_K_Base_Ext | 19 | 10 | Urban | Medium Density: Fixed Single Family Units | Medium Density Residential | 23.3054 | 0.719 | 43.3699
2673 | 2664 | 1210 | 1210 | Upper Kissimmee | UPPER REEDY CREEK | 3.6259 | WAM 10.0 | Upper_K_Base_Ext | 19 | 10 | Urban | Medium Density: Fixed Single Family Units | Medium Density Residential | 23.3054 | 0.719 | 23.7455
2674 | 2674 | 1210 | 1210 | Upper Kissimmee | UPPER REEDY CREEK | 181.761 | WAM 10.0 | Upper_K_Base_Ext | 19 | 10 | Urban | Medium Density: Fixed Single Family Units | Medium Density Residential | 23.3054 | 0.719 | 1190.3194
2675 | 2675 | 1210 | 1210 | Upper Kissimmee | UPPER REEDY CREEK | 10.5535 | WAM 10.0 | Upper_K_Base_Ext | 19 | 10 | Urban | Medium Density: Fixed Single Family Units | Medium Density Residential | 23.3054 | 0.719 | 69.1129
2676 | 2676 | 1210 | 1210 | Upper Kissimmee | UPPER REEDY CREEK | 13.5501 | WAM 10.0 | Upper_K_Base_Ext | 19 | 10 | Urban | Medium Density: Fixed Single Family Units | Medium Density Residential | 23.3054 | 0.719 | 88.7371
2677 | 2677 | 1210 | 1210 | Upper Kissimmee | UPPER REEDY CREEK | 120.284 | WAM 10.0 | Upper_K_Base_Ext | 19 | 10 | Urban | Medium Density: Fixed Single Family Units | Medium Density Residential | 23.3054 | 0.719 | 787.7179
2678 | 2678 | 1210 | 1210 | Upper Kissimmee | UPPER REEDY CREEK | 238.063 | WAM 10.0 | Upper_K_Base_Ext | 19 | 10 | Urban | Medium Density: Fixed Single Family Units | Medium Density Residential | 23.3054 | 0.719 | 1559.0309
2679 | 2679 | 1210 | 1210 | Upper Kissimmee | UPPER REEDY CREEK | 8.5054 | WAM 10.0 | Upper_K_Base_Ext | 19 | 10 | Urban | Medium Density: Fixed Single Family Units | Medium Density Residential | 23.3054 | 0.719 | 55.7004
2680 | 2680 | 1210 | 1210 | Upper Kissimmee | UPPER REEDY CREEK | 23.9633 | WAM 10.0 | Upper_K_Base_Ext | 19 | 10 | Urban | Medium Density: Fixed Single Family Units | Medium Density Residential | 23.3054 | 0.719 | 156.9313
2681 | 2681 | 1210 | 1210 | Upper Kissimmee | UPPER REEDY CREEK | 7.0946 | WAM 10.0 | Upper_K_Base_Ext | 19 | 10 | Urban | Medium Density: Fixed Single Family Units | Medium Density Residential | 23.3054 | 0.719 | 46.4613
2682 | 2682 | 1210 | 1210 | Upper Kissimmee | UPPER REEDY CREEK | 41.4144 | WAM 10.0 | Upper_K_Base_Ext | 19 | 10 | Urban | Medium Density: Fixed Single Family Units | Medium Density Residential | 23.3054 | 0.719 | 271.2153
2683 | 2683 | 1210 | 1210 | Upper Kissimmee | UPPER REEDY CREEK | 62.4413 | WAM 10.0 | Upper_K_Base_Ext | 19 | 10 | Urban | Medium Density: Fixed Single Family Units | Medium Density Residential | 23.3054 | 0.719 | 408.9166
2684 | 2684 | 1210 | 1210 | Upper Kissimmee | UPPER REEDY CREEK | 41.7166 | WAM 10.0 | Upper_K_Base_Ext | 19 | 10 | Urban | Medium Density: Fixed Single Family Units | Medium Density Residential | 23.3054 | 0.719 | 273.1944
2685 | 2685 | 1210 | 1210 | Upper Kissimmee | UPPER REEDY CREEK | 74.4072 | WAM 10.0 | Upper_K_Base_Ext | 19 | 10 | Urban | Medium Density: Fixed Single Family Units | Medium Density Residential | 23.3054 | 0.719 | 487.2791
2686 | 2686 | 1210 | 1210 | Upper Kissimmee | UPPER REEDY CREEK | 42.0582 | WAM 10.0 | Upper_K_Base_Ext | 19 | 10 | Urban | Medium Density: Fixed Single Family Units | Medium Density Residential | 23.3054 | 0.719 | 275.4314
2687 | 2687 | 1210 | 1210 | Upper Kissimmee | UPPER REEDY CREEK | 2.9267 | WAM 10.0 | Upper_K_Base_Ext | 19 | 10 | Urban | Medium Density: Fixed Single Family Units | Medium Density Residential | 23.3054 | 0.719 | 19.1665
2688 | 2688 | 1210 | 1210 | Upper Kissimmee | UPPER REEDY CREEK | 3.7446 | WAM 10.0 | Upper_K_Base_Ext | 19 | 10 | Urban | Medium Density: Fixed Single Family Units | Medium Density Residential | 23.3054 | 0.719 | 24.5226
2689 | 2689 | 1210 | 1210 | Upper Kissimmee | UPPER REEDY CREEK | 42.6138 | WAM 10.0 | Upper_K_Base_Ext | 19 | 10 | Urban | Medium Density: Fixed Single Family Units | Medium Density Residential | 23.3054 | 0.719 | 279.07
2690 | 2690 | 1210 | 1210 | Upper Kissimmee | UPPER REEDY CREEK | 3.7721 | WAM 10.0 | Upper_K_Base_Ext | 19 | 10 | Urban | Medium Density: Fixed Single Family Units | Medium Density Residential | 23.3054 | 0.719 | 24.7028
2691 | 2691 | 1210 | 1210 | Upper Kissimmee | UPPER REEDY CREEK | 41.2552 | WAM 10.0 | Upper_K_Base_Ext | 19 | 10 | Urban | Medium Density: Fixed Single Family Units | Medium Density Residential | 23.3054 | 0.719 | 270.1727
2692 | 2692 | 1210 | 1210 | Upper Kissimmee | UPPER REEDY CREEK | 38.4431 | WAM 10.0 | Upper_K_Base_Ext | 19 | 10 | Urban | Medium Density: Fixed Single Family Units | Medium Density Residential | 23.3054 | 0.719 | 251.7568
2693 | 2693 | 1210 | 1210 | Upper Kissimmee | UPPER REEDY CREEK | 5.9707 | WAM 10.0 | Upper_K_Base_Ext | 19 | 10 | Urban | Medium Density: Fixed Single Family Units | Medium Density Residential | 23.3054 | 0.719 | 39.101
2694 | 2694 | 1210 | 1210 | Upper Kissimmee | UPPER REEDY CREEK | 91.7319 | WAM 10.0 | Upper_K_Base_Ext | 19 | 10 | Urban | Medium Density: Fixed Single Family Units | Medium Density Residential | 23.3054 | 0.719 | 600.7354
2695 | 2695 | 1210 | 1210 | Upper Kissimmee | UPPER REEDY CREEK | 56.564 | WAM 10.0 | Upper_K_Base_Ext | 19 | 10 | Urban | Medium Density: Fixed Single Family Units | Medium Density Residential | 23.3054 | 0.719 | 370.4273
2696 | 2696 | 1210 | 1210 | Upper Kissimmee | UPPER REEDY CREEK | 23.3052 | WAM 10.0 | Upper_K_Base_Ext | 19 | 10 | Urban | Medium Density: Fixed Single Family Units | Medium Density Residential | 23.3054 | 0.719 | 152.6215
2697 | 2697 | 1210 | 1210 | Upper Kissimmee | UPPER REEDY CREEK | 19.5653 | WAM 10.0 | Upper_K_Base_Ext | 19 | 10 | Urban | Medium Density: Fixed Single Family Units | Medium Density Residential | 23.3054 | 0.719 | 128.1296
2698 | 2698 | 1210 | 1210 | Upper Kissimmee | UPPER REEDY CREEK | 0.0035698 | WAM 10.0 | Upper_K_Base_Ext | 19 | 10 | Urban | Medium Density: Fixed Single Family Units | Medium Density Residential | 23.3054 | 0.719 | 0.023378
2699 | 2699 | 1210 | 1210 | Upper Kissimmee | UPPER REEDY CREEK | 0.004052 | WAM 10.0 | Upper_K_Base_Ext | 19 | 10 | Urban | Medium Density: Fixed Single Family Units | Medium Density Residential | 23.3054 | 0.719 | 0.026536
2700 | 2700 | 1210 | 1210 | Upper Kissimmee | UPPER REEDY CREEK | 0.00023866 | WAM 10.0 | Upper_K_Base_Ext | 19 | 10 | Urban | Medium Density: Fixed Single Family Units | Medium Density Residential | 23.3054 | 0.719 | 0.001563
2701 | 2701 | 1210 | 1210 | Upper Kissimmee | UPPER REEDY CREEK | 7.8183e-05 | WAM 10.0 | Upper_K_Base_Ext | 19 | 10 | Urban | Medium Density: Fixed Single Family Units | Medium Density Residential | 23.3054 | 0.719 | 0.000512
2702 | 2702 | 1210 | 1210 | Upper Kissimmee | UPPER REEDY CREEK | 0.010801 | WAM 10.0 | Upper_K_Base_Ext | 19 | 10 | Urban | Medium Density: Fixed Single Family Units | Medium Density Residential | 23.3054 | 0.719 | 0.070734
2703 | 2703 | 1210 | 1210 | Upper Kissimmee | UPPER REEDY CREEK | 0.01567 | WAM 10.0 | Upper_K_Base_Ext | 19 | 10 | Urban | Medium Density: Fixed Single Family Units | Medium Density Residential | 23.3054 | 0.719 | 0.10262
2704 | 2704 | 1210 | 1210 | Upper Kissimmee | UPPER REEDY CREEK | 19.9992 | WAM 10.0 | Upper_K_Base_Ext | 19 | 10 | Urban | Medium Density: Fixed Single Family Units | Medium Density Residential | 23.3054 | 0.719 | 130.9711
2705 | 2705 | 1210 | 1210 | Upper Kissimmee | UPPER REEDY CREEK | 27.2908 | WAM 10.0 | Upper_K_Base_Ext | 19 | 10 | Urban | Medium Density: Fixed Single Family Units | Medium Density Residential | 23.3054 | 0.719 | 178.7224
2706 | 2706 | 1210 | 1210 | Upper Kissimmee | UPPER REEDY CREEK | 0.046433 | WAM 10.0 | Upper_K_Base_Ext | 19 | 10 | Urban | Medium Density: Fixed Single Family Units | Medium Density Residential | 23.3054 | 0.719 | 0.30408
2707 | 2707 | 1210 | 1210 | Upper Kissimmee | UPPER REEDY CREEK | 0.77061 | WAM 10.0 | Upper_K_Base_Ext | 19 | 10 | Urban | Medium Density: Fixed Single Family Units | Medium Density Residential | 23.3054 | 0.719 | 5.0466
2708 | 2708 | 1210 | 1210 | Upper Kissimmee | UPPER REEDY CREEK | 20.9429 | WAM 10.0 | Upper_K_Base_Ext | 19 | 10 | Urban | Medium Density: Fixed Single Family Units | Medium Density Residential | 23.3054 | 0.719 | 137.1512
2709 | 2709 | 1210 | 1210 | Upper Kissimmee | UPPER REEDY CREEK | 0.88567 | WAM 10.0 | Upper_K_Base_Ext | 19 | 10 | Urban | Medium Density: Fixed Single Family Units | Medium Density Residential | 23.3054 | 0.719 | 5.8001
2782 | 2710 | 1210 | 1210 | Upper Kissimmee | UPPER REEDY CREEK | 34.3192 | WAM 10.0 | Upper_K_Base_Ext | 19 | 10 | Urban | Medium Density: Fixed Single Family Units | Medium Density Residential | 23.3054 | 0.719 | 224.7501
2819 | 2747 | 1210 | 1210 | Upper Kissimmee | LAKE HART | 8.935 | WAM 10.0 | Upper_K_Base_Ext | 19 | 10 | Urban | Medium Density: Fixed Single Family Units | Medium Density Residential | 23.3054 | 0.719 | 58.5134
2820 | 2748 | 1210 | 1210 | Upper Kissimmee | LAKE HART | 4.4884 | WAM 10.0 | Upper_K_Base_Ext | 19 | 10 | Urban | Medium Density: Fixed Single Family Units | Medium Density Residential | 23.3054 | 0.719 | 29.394
2821 | 2749 | 1210 | 1210 | Upper Kissimmee | LAKE HART | 10.1174 | WAM 10.0 | Upper_K_Base_Ext | 19 | 10 | Urban | Medium Density: Fixed Single Family Units | Medium Density Residential | 23.3054 | 0.719 | 66.257
2822 | 2750 | 1210 | 1210 | Upper Kissimmee | LAKE HART | 56.9469 | WAM 10.0 | Upper_K_Base_Ext | 19 | 10 | Urban | Medium Density: Fixed Single Family Units | Medium Density Residential | 23.3054 | 0.719 | 372.9348
2823 | 2751 | 1210 | 1210 | Upper Kissimmee | LAKE HART | 40.3827 | WAM 10.0 | Upper_K_Base_Ext | 19 | 10 | Urban | Medium Density: Fixed Single Family Units | Medium Density Residential | 23.3054 | 0.719 | 264.4589
2824 | 2752 | 1210 | 1210 | Upper Kissimmee | LAKE HART | 6.2105 | WAM 10.0 | Upper_K_Base_Ext | 19 | 10 | Urban | Medium Density: Fixed Single Family Units | Medium Density Residential | 23.3054 | 0.719 | 40.6714
2825 | 2753 | 1210 | 1210 | Upper Kissimmee | LAKE HART | 22.2536 | WAM 10.0 | Upper_K_Base_Ext | 19 | 10 | Urban | Medium Density: Fixed Single Family Units | Medium Density Residential | 23.3054 | 0.719 | 145.7347
2826 | 2754 | 1210 | 1210 | Upper Kissimmee | LAKE HART | 20.4183 | WAM 10.0 | Upper_K_Base_Ext | 19 | 10 | Urban | Medium Density: Fixed Single Family Units | Medium Density Residential | 23.3054 | 0.719 | 133.7157
2827 | 2755 | 1210 | 1210 | Upper Kissimmee | LAKE HART | 61.6075 | WAM 10.0 | Upper_K_Base_Ext | 19 | 10 | Urban | Medium Density: Fixed Single Family Units | Medium Density Residential | 23.3054 | 0.719 | 403.4562
2828 | 2756 | 1210 | 1210 | Upper Kissimmee | LAKE HART | 20.4972 | WAM 10.0 | Upper_K_Base_Ext | 19 | 10 | Urban | Medium Density: Fixed Single Family Units | Medium Density Residential | 23.3054 | 0.719 | 134.2324
2829 | 2757 | 1210 | 1210 | Upper Kissimmee | LAKE HART | 14.126 | WAM 10.0 | Upper_K_Base_Ext | 19 | 10 | Urban | Medium Density: Fixed Single Family Units | Medium Density Residential | 23.3054 | 0.719 | 92.5086
2830 | 2758 | 1210 | 1210 | Upper Kissimmee | LAKE HART | 12.4185 | WAM 10.0 | Upper_K_Base_Ext | 19 | 10 | Urban | Medium Density: Fixed Single Family Units | Medium Density Residential | 23.3054 | 0.719 | 81.3265
2831 | 2759 | 1210 | 1210 | Upper Kissimmee | LAKE HART | 12.5898 | WAM 10.0 | Upper_K_Base_Ext | 19 | 10 | Urban | Medium Density: Fixed Single Family Units | Medium Density Residential | 23.3054 | 0.719 | 82.4483
2832 | 2760 | 1210 | 1210 | Upper Kissimmee | LAKE HART | 56.5988 | WAM 10.0 | Upper_K_Base_Ext | 19 | 10 | Urban | Medium Density: Fixed Single Family Units | Medium Density Residential | 23.3054 | 0.719 | 370.6552
2833 | 2761 | 1210 | 1210 | Upper Kissimmee | LAKE HART | 50.7937 | WAM 10.0 | Upper_K_Base_Ext | 19 | 10 | Urban | Medium Density: Fixed Single Family Units | Medium Density Residential | 23.3054 | 0.719 | 332.6386
2834 | 2762 | 1210 | 1210 | Upper Kissimmee | LAKE HART | 23.8102 | WAM 10.0 | Upper_K_Base_Ext | 19 | 10 | Urban | Medium Density: Fixed Single Family Units | Medium Density Residential | 23.3054 | 0.719 | 155.9286
2835 | 2763 | 1210 | 1210 | Upper Kissimmee | LAKE HART | 20.2311 | WAM 10.0 | Upper_K_Base_Ext | 19 | 10 | Urban | Medium Density: Fixed Single Family Units | Medium Density Residential | 23.3054 | 0.719 | 132.4898
2836 | 2764 | 1210 | 1210 | Upper Kissimmee | LAKE HART | 57.1955 | WAM 10.0 | Upper_K_Base_Ext | 19 | 10 | Urban | Medium Density: Fixed Single Family Units | Medium Density Residential | 23.3054 | 0.719 | 374.5628
2837 | 2765 | 1210 | 1210 | Upper Kissimmee | LAKE HART | 95.7551 | WAM 10.0 | Upper_K_Base_Ext | 19 | 10 | Urban | Medium Density: Fixed Single Family Units | Medium Density Residential | 23.3054 | 0.719 | 627.0826
2838 | 2766 | 1210 | 1210 | Upper Kissimmee | LAKE HART | 64.9116 | WAM 10.0 | Upper_K_Base_Ext | 19 | 10 | Urban | Medium Density: Fixed Single Family Units | Medium Density Residential | 23.3054 | 0.719 | 425.0942
2911 | 2839 | 1210 | 1210 | Upper Kissimmee | EAST LAKE TOHOPEKALIGA | 32.0045 | WAM 10.0 | Upper_K_Base_Ext | 19 | 10 | Urban | Medium Density: Fixed Single Family Units | Medium Density Residential | 23.3054 | 0.719 | 209.5916
2912 | 2840 | 1210 | 1210 | Upper Kissimmee | EAST LAKE TOHOPEKALIGA | 7.9358 | WAM 10.0 | Upper_K_Base_Ext | 19 | 10 | Urban | Medium Density: Fixed Single Family Units | Medium Density Residential | 23.3054 | 0.719 | 51.9699
2913 | 2841 | 1210 | 1210 | Upper Kissimmee | EAST LAKE TOHOPEKALIGA | 45.1301 | WAM 10.0 | Upper_K_Base_Ext | 19 | 10 | Urban | Medium Density: Fixed Single Family Units | Medium Density Residential | 23.3054 | 0.719 | 295.5487
2914 | 2842 | 1210 | 1210 | Upper Kissimmee | EAST LAKE TOHOPEKALIGA | 0.54394 | WAM 10.0 | Upper_K_Base_Ext | 19 | 10 | Urban | Medium Density: Fixed Single Family Units | Medium Density Residential | 23.3054 | 0.719 | 3.5622
2915 | 2843 | 1210 | 1210 | Upper Kissimmee | EAST LAKE TOHOPEKALIGA | 0.40199 | WAM 10.0 | Upper_K_Base_Ext | 19 | 10 | Urban | Medium Density: Fixed Single Family Units | Medium Density Residential | 23.3054 | 0.719 | 2.6326
2916 | 2844 | 1210 | 1210 | Upper Kissimmee | EAST LAKE TOHOPEKALIGA | 0.28896 | WAM 10.0 | Upper_K_Base_Ext | 19 | 10 | Urban | Medium Density: Fixed Single Family Units | Medium Density Residential | 23.3054 | 0.719 | 1.8924
2948 | 2876 | 1210 | 1210 | Upper Kissimmee | SHINGLE CREEK | 51.8168 | WAM 10.0 | Upper_K_Base_Ext | 19 | 10 | Urban | Medium Density: Fixed Single Family Units | Medium Density Residential | 23.3054 | 0.719 | 339.3387
2949 | 2877 | 1210 | 1210 | Upper Kissimmee | SHINGLE CREEK | 81.4912 | WAM 10.0 | Upper_K_Base_Ext | 19 | 10 | Urban | Medium Density: Fixed Single Family Units | Medium Density Residential | 23.3054 | 0.719 | 533.6709
2950 | 2878 | 1210 | 1210 | Upper Kissimmee | SHINGLE CREEK | 7.3781 | WAM 10.0 | Upper_K_Base_Ext | 19 | 10 | Urban | Medium Density: Fixed Single Family Units | Medium Density Residential | 23.3054 | 0.719 | 48.3176
2951 | 2879 | 1210 | 1210 | Upper Kissimmee | SHINGLE CREEK | 3.6588 | WAM 10.0 | Upper_K_Base_Ext | 19 | 10 | Urban | Medium Density: Fixed Single Family Units | Medium Density Residential | 23.3054 | 0.719 | 23.961
2952 | 2880 | 1210 | 1210 | Upper Kissimmee | SHINGLE CREEK | 10.106 | WAM 10.0 | Upper_K_Base_Ext | 19 | 10 | Urban | Medium Density: Fixed Single Family Units | Medium Density Residential | 23.3054 | 0.719 | 66.1823
2953 | 2881 | 1210 | 1210 | Upper Kissimmee | SHINGLE CREEK | 105.425 | WAM 10.0 | Upper_K_Base_Ext | 19 | 10 | Urban | Medium Density: Fixed Single Family Units | Medium Density Residential | 23.3054 | 0.719 | 690.409
2954 | 2882 | 1210 | 1210 | Upper Kissimmee | SHINGLE CREEK | 55.6404 | WAM 10.0 | Upper_K_Base_Ext | 19 | 10 | Urban | Medium Density: Fixed Single Family Units | Medium Density Residential | 23.3054 | 0.719 | 364.3788
2955 | 2883 | 1210 | 1210 | Upper Kissimmee | SHINGLE CREEK | 92.0378 | WAM 10.0 | Upper_K_Base_Ext | 19 | 10 | Urban | Medium Density: Fixed Single Family Units | Medium Density Residential | 23.3054 | 0.719 | 602.7387
2956 | 2884 | 1210 | 1210 | Upper Kissimmee | SHINGLE CREEK | 7.6051 | WAM 10.0 | Upper_K_Base_Ext | 19 | 10 | Urban | Medium Density: Fixed Single Family Units | Medium Density Residential | 23.3054 | 0.719 | 49.8043
2957 | 2885 | 1210 | 1210 | Upper Kissimmee | SHINGLE CREEK | 1.3574 | WAM 10.0 | Upper_K_Base_Ext | 19 | 10 | Urban | Medium Density: Fixed Single Family Units | Medium Density Residential | 23.3054 | 0.719 | 8.8896
2958 | 2886 | 1210 | 1210 | Upper Kissimmee | SHINGLE CREEK | 13.8708 | WAM 10.0 | Upper_K_Base_Ext | 19 | 10 | Urban | Medium Density: Fixed Single Family Units | Medium Density Residential | 23.3054 | 0.719 | 90.8373
2959 | 2887 | 1210 | 1210 | Upper Kissimmee | SHINGLE CREEK | 390.964 | WAM 10.0 | Upper_K_Base_Ext | 19 | 10 | Urban | Medium Density: Fixed Single Family Units | Medium Density Residential | 23.3054 | 0.719 | 2560.3515
2960 | 2888 | 1210 | 1210 | Upper Kissimmee | SHINGLE CREEK | 61.4957 | WAM 10.0 | Upper_K_Base_Ext | 19 | 10 | Urban | Medium Density: Fixed Single Family Units | Medium Density Residential | 23.3054 | 0.719 | 402.7241
2961 | 2889 | 1210 | 1210 | Upper Kissimmee | SHINGLE CREEK | 6.5692 | WAM 10.0 | Upper_K_Base_Ext | 19 | 10 | Urban | Medium Density: Fixed Single Family Units | Medium Density Residential | 23.3054 | 0.719 | 43.0203
2962 | 2890 | 1210 | 1210 | Upper Kissimmee | SHINGLE CREEK | 0.46256 | WAM 10.0 | Upper_K_Base_Ext | 19 | 10 | Urban | Medium Density: Fixed Single Family Units | Medium Density Residential | 23.3054 | 0.719 | 3.0292
2963 | 2891 | 1210 | 1210 | Upper Kissimmee | SHINGLE CREEK | 1.8025 | WAM 10.0 | Upper_K_Base_Ext | 19 | 10 | Urban | Medium Density: Fixed Single Family Units | Medium Density Residential | 23.3054 | 0.719 | 11.804
2964 | 2892 | 1210 | 1210 | Upper Kissimmee | SHINGLE CREEK | 7.8445 | WAM 10.0 | Upper_K_Base_Ext | 19 | 10 | Urban | Medium Density: Fixed Single Family Units | Medium Density Residential | 23.3054 | 0.719 | 51.3719
2965 | 2893 | 1210 | 1210 | Upper Kissimmee | SHINGLE CREEK | 56.5657 | WAM 10.0 | Upper_K_Base_Ext | 19 | 10 | Urban | Medium Density: Fixed Single Family Units | Medium Density Residential | 23.3054 | 0.719 | 370.4384
2966 | 2894 | 1210 | 1210 | Upper Kissimmee | SHINGLE CREEK | 112.123 | WAM 10.0 | Upper_K_Base_Ext | 19 | 10 | Urban | Medium Density: Fixed Single Family Units | Medium Density Residential | 23.3054 | 0.719 | 734.273
2967 | 2895 | 1210 | 1210 | Upper Kissimmee | SHINGLE CREEK | 53.7158 | WAM 10.0 | Upper_K_Base_Ext | 19 | 10 | Urban | Medium Density: Fixed Single Family Units | Medium Density Residential | 23.3054 | 0.719 | 351.7749
2968 | 2896 | 1210 | 1210 | Upper Kissimmee | SHINGLE CREEK | 5.862 | WAM 10.0 | Upper_K_Base_Ext | 19 | 10 | Urban | Medium Density: Fixed Single Family Units | Medium Density Residential | 23.3054 | 0.719 | 38.3892
2969 | 2897 | 1210 | 1210 | Upper Kissimmee | SHINGLE CREEK | 67.0928 | WAM 10.0 | Upper_K_Base_Ext | 19 | 10 | Urban | Medium Density: Fixed Single Family Units | Medium Density Residential | 23.3054 | 0.719 | 439.3784
2970 | 2898 | 1210 | 1210 | Upper Kissimmee | SHINGLE CREEK | 63.4789 | WAM 10.0 | Upper_K_Base_Ext | 19 | 10 | Urban | Medium Density: Fixed Single Family Units | Medium Density Residential | 23.3054 | 0.719 | 415.7117
2971 | 2899 | 1210 | 1210 | Upper Kissimmee | SHINGLE CREEK | 3.9692 | WAM 10.0 | Upper_K_Base_Ext | 19 | 10 | Urban | Medium Density: Fixed Single Family Units | Medium Density Residential | 23.3054 | 0.719 | 25.9938
2972 | 2900 | 1210 | 1210 | Upper Kissimmee | SHINGLE CREEK | 11.1315 | WAM 10.0 | Upper_K_Base_Ext | 19 | 10 | Urban | Medium Density: Fixed Single Family Units | Medium Density Residential | 23.3054 | 0.719 | 72.8982
2973 | 2901 | 1210 | 1210 | Upper Kissimmee | SHINGLE CREEK | 55.5364 | WAM 10.0 | Upper_K_Base_Ext | 19 | 10 | Urban | Medium Density: Fixed Single Family Units | Medium Density Residential | 23.3054 | 0.719 | 363.6977
2974 | 2902 | 1210 | 1210 | Upper Kissimmee | SHINGLE CREEK | 6.8443 | WAM 10.0 | Upper_K_Base_Ext | 19 | 10 | Urban | Medium Density: Fixed Single Family Units | Medium Density Residential | 23.3054 | 0.719 | 44.822
2975 | 2903 | 1210 | 1210 | Upper Kissimmee | SHINGLE CREEK | 48.2841 | WAM 10.0 | Upper_K_Base_Ext | 19 | 10 | Urban | Medium Density: Fixed Single Family Units | Medium Density Residential | 23.3054 | 0.719 | 316.2037
2976 | 2904 | 1210 | 1210 | Upper Kissimmee | SHINGLE CREEK | 15.8421 | WAM 10.0 | Upper_K_Base_Ext | 19 | 10 | Urban | Medium Density: Fixed Single Family Units | Medium Density Residential | 23.3054 | 0.719 | 103.747
2977 | 2905 | 1210 | 1210 | Upper Kissimmee | SHINGLE CREEK | 31.3664 | WAM 10.0 | Upper_K_Base_Ext | 19 | 10 | Urban | Medium Density: Fixed Single Family Units | Medium Density Residential | 23.3054 | 0.719 | 205.4128
2978 | 2906 | 1210 | 1210 | Upper Kissimmee | SHINGLE CREEK | 272.164 | WAM 10.0 | Upper_K_Base_Ext | 19 | 10 | Urban | Medium Density: Fixed Single Family Units | Medium Density Residential | 23.3054 | 0.719 | 1782.3521
2979 | 2907 | 1210 | 1210 | Upper Kissimmee | SHINGLE CREEK | 7.3865 | WAM 10.0 | Upper_K_Base_Ext | 19 | 10 | Urban | Medium Density: Fixed Single Family Units | Medium Density Residential | 23.3054 | 0.719 | 48.3728
2980 | 2908 | 1210 | 1210 | Upper Kissimmee | SHINGLE CREEK | 53.9015 | WAM 10.0 | Upper_K_Base_Ext | 19 | 10 | Urban | Medium Density: Fixed Single Family Units | Medium Density Residential | 23.3054 | 0.719 | 352.991
2981 | 2909 | 1210 | 1210 | Upper Kissimmee | SHINGLE CREEK | 48.9686 | WAM 10.0 | Upper_K_Base_Ext | 19 | 10 | Urban | Medium Density: Fixed Single Family Units | Medium Density Residential | 23.3054 | 0.719 | 320.6864
2982 | 2910 | 1210 | 1210 | Upper Kissimmee | SHINGLE CREEK | 4.4013 | WAM 10.0 | Upper_K_Base_Ext | 19 | 10 | Urban | Medium Density: Fixed Single Family Units | Medium Density Residential | 23.3054 | 0.719 | 28.8234
2983 | 2911 | 1210 | 1210 | Upper Kissimmee | SHINGLE CREEK | 82.3033 | WAM 10.0 | Upper_K_Base_Ext | 19 | 10 | Urban | Medium Density: Fixed Single Family Units | Medium Density Residential | 23.3054 | 0.719 | 538.9892
2984 | 2912 | 1210 | 1210 | Upper Kissimmee | SHINGLE CREEK | 31.3999 | WAM 10.0 | Upper_K_Base_Ext | 19 | 10 | Urban | Medium Density: Fixed Single Family Units | Medium Density Residential | 23.3054 | 0.719 | 205.6322
2985 | 2913 | 1210 | 1210 | Upper Kissimmee | SHINGLE CREEK | 45.4279 | WAM 10.0 | Upper_K_Base_Ext | 19 | 10 | Urban | Medium Density: Fixed Single Family Units | Medium Density Residential | 23.3054 | 0.719 | 297.499
2986 | 2914 | 1210 | 1210 | Upper Kissimmee | SHINGLE CREEK | 36.9432 | WAM 10.0 | Upper_K_Base_Ext | 19 | 10 | Urban | Medium Density: Fixed Single Family Units | Medium Density Residential | 23.3054 | 0.719 | 241.9342
2987 | 2915 | 1210 | 1210 | Upper Kissimmee | SHINGLE CREEK | 60.6568 | WAM 10.0 | Upper_K_Base_Ext | 19 | 10 | Urban | Medium Density: Fixed Single Family Units | Medium Density Residential | 23.3054 | 0.719 | 397.2303
2988 | 2916 | 1210 | 1210 | Upper Kissimmee | SHINGLE CREEK | 0.25413 | WAM 10.0 | Upper_K_Base_Ext | 19 | 10 | Urban | Medium Density: Fixed Single Family Units | Medium Density Residential | 23.3054 | 0.719 | 1.6643
2989 | 2917 | 1210 | 1210 | Upper Kissimmee | SHINGLE CREEK | 3.2929 | WAM 10.0 | Upper_K_Base_Ext | 19 | 10 | Urban | Medium Density: Fixed Single Family Units | Medium Density Residential | 23.3054 | 0.719 | 21.5645
2990 | 2918 | 1210 | 1210 | Upper Kissimmee | SHINGLE CREEK | 21.4473 | WAM 10.0 | Upper_K_Base_Ext | 19 | 10 | Urban | Medium Density: Fixed Single Family Units | Medium Density Residential | 23.3054 | 0.719 | 140.4544
2991 | 2919 | 1210 | 1210 | Upper Kissimmee | SHINGLE CREEK | 50.8422 | WAM 10.0 | Upper_K_Base_Ext | 19 | 10 | Urban | Medium Density: Fixed Single Family Units | Medium Density Residential | 23.3054 | 0.719 | 332.9562
2992 | 2920 | 1210 | 1210 | Upper Kissimmee | SHINGLE CREEK | 57.9657 | WAM 10.0 | Upper_K_Base_Ext | 19 | 10 | Urban | Medium Density: Fixed Single Family Units | Medium Density Residential | 23.3054 | 0.719 | 379.6067
2993 | 2921 | 1210 | 1210 | Upper Kissimmee | SHINGLE CREEK | 79.1049 | WAM 10.0 | Upper_K_Base_Ext | 19 | 10 | Urban | Medium Density: Fixed Single Family Units | Medium Density Residential | 23.3054 | 0.719 | 518.0435
2994 | 2922 | 1210 | 1210 | Upper Kissimmee | SHINGLE CREEK | 72.3643 | WAM 10.0 | Upper_K_Base_Ext | 19 | 10 | Urban | Medium Density: Fixed Single Family Units | Medium Density Residential | 23.3054 | 0.719 | 473.9005
2995 | 2923 | 1210 | 1210 | Upper Kissimmee | SHINGLE CREEK | 0.055028 | WAM 10.0 | Upper_K_Base_Ext | 19 | 10 | Urban | Medium Density: Fixed Single Family Units | Medium Density Residential | 23.3054 | 0.719 | 0.36037
2996 | 2924 | 1210 | 1210 | Upper Kissimmee | SHINGLE CREEK | 0.1102 | WAM 10.0 | Upper_K_Base_Ext | 19 | 10 | Urban | Medium Density: Fixed Single Family Units | Medium Density Residential | 23.3054 | 0.719 | 0.72169
2997 | 2925 | 1210 | 1210 | Upper Kissimmee | SHINGLE CREEK | 9.714 | WAM 10.0 | Upper_K_Base_Ext | 19 | 10 | Urban | Medium Density: Fixed Single Family Units | Medium Density Residential | 23.3054 | 0.719 | 63.6149
2998 | 2926 | 1210 | 1210 | Upper Kissimmee | SHINGLE CREEK | 63.3217 | WAM 10.0 | Upper_K_Base_Ext | 19 | 10 | Urban | Medium Density: Fixed Single Family Units | Medium Density Residential | 23.3054 | 0.719 | 414.6822
2999 | 2927 | 1210 | 1210 | Upper Kissimmee | SHINGLE CREEK | 24.3595 | WAM 10.0 | Upper_K_Base_Ext | 19 | 10 | Urban | Medium Density: Fixed Single Family Units | Medium Density Residential | 23.3054 | 0.719 | 159.5259
3000 | 2928 | 1210 | 1210 | Upper Kissimmee | SHINGLE CREEK | 10.9291 | WAM 10.0 | Upper_K_Base_Ext | 19 | 10 | Urban | Medium Density: Fixed Single Family Units | Medium Density Residential | 23.3054 | 0.719 | 71.5727
3001 | 2929 | 1210 | 1210 | Upper Kissimmee | SHINGLE CREEK | 287.837 | WAM 10.0 | Upper_K_Base_Ext | 19 | 10 | Urban | Medium Density: Fixed Single Family Units | Medium Density Residential | 23.3054 | 0.719 | 1884.9917
3002 | 2930 | 1210 | 1210 | Upper Kissimmee | SHINGLE CREEK | 1.224 | WAM 10.0 | Upper_K_Base_Ext | 19 | 10 | Urban | Medium Density: Fixed Single Family Units | Medium Density Residential | 23.3054 | 0.719 | 8.0156
3003 | 2931 | 1210 | 1210 | Upper Kissimmee | SHINGLE CREEK | 53.8604 | WAM 10.0 | Upper_K_Base_Ext | 19 | 10 | Urban | Medium Density: Fixed Single Family Units | Medium Density Residential | 23.3054 | 0.719 | 352.7219
3004 | 2932 | 1210 | 1210 | Upper Kissimmee | SHINGLE CREEK | 20.4454 | WAM 10.0 | Upper_K_Base_Ext | 19 | 10 | Urban | Medium Density: Fixed Single Family Units | Medium Density Residential | 23.3054 | 0.719 | 133.8932
3005 | 2933 | 1210 | 1210 | Upper Kissimmee | SHINGLE CREEK | 113.06 | WAM 10.0 | Upper_K_Base_Ext | 19 | 10 | Urban | Medium Density: Fixed Single Family Units | Medium Density Residential | 23.3054 | 0.719 | 740.4092
3006 | 2934 | 1210 | 1210 | Upper Kissimmee | SHINGLE CREEK | 53.9539 | WAM 10.0 | Upper_K_Base_Ext | 19 | 10 | Urban | Medium Density: Fixed Single Family Units | Medium Density Residential | 23.3054 | 0.719 | 353.3342
3007 | 2935 | 1210 | 1210 | Upper Kissimmee | SHINGLE CREEK | 18.8898 | WAM 10.0 | Upper_K_Base_Ext | 19 | 10 | Urban | Medium Density: Fixed Single Family Units | Medium Density Residential | 23.3054 | 0.719 | 123.7058
3008 | 2936 | 1210 | 1210 | Upper Kissimmee | SHINGLE CREEK | 421.241 | WAM 10.0 | Upper_K_Base_Ext | 19 | 10 | Urban | Medium Density: Fixed Single Family Units | Medium Density Residential | 23.3054 | 0.719 | 2758.63
3009 | 2937 | 1210 | 1210 | Upper Kissimmee | SHINGLE CREEK | 143.459 | WAM 10.0 | Upper_K_Base_Ext | 19 | 10 | Urban | Medium Density: Fixed Single Family Units | Medium Density Residential | 23.3054 | 0.719 | 939.4867
3010 | 2938 | 1210 | 1210 | Upper Kissimmee | SHINGLE CREEK | 3.9337 | WAM 10.0 | Upper_K_Base_Ext | 19 | 10 | Urban | Medium Density: Fixed Single Family Units | Medium Density Residential | 23.3054 | 0.719 | 25.7614
3011 | 2939 | 1210 | 1210 | Upper Kissimmee | SHINGLE CREEK | 64.8972 | WAM 10.0 | Upper_K_Base_Ext | 19 | 10 | Urban | Medium Density: Fixed Single Family Units | Medium Density Residential | 23.3054 | 0.719 | 424.9999
3012 | 2940 | 1210 | 1210 | Upper Kissimmee | SHINGLE CREEK | 40.7613 | WAM 10.0 | Upper_K_Base_Ext | 19 | 10 | Urban | Medium Density: Fixed Single Family Units | Medium Density Residential | 23.3054 | 0.719 | 266.9383
3013 | 2941 | 1210 | 1210 | Upper Kissimmee | SHINGLE CREEK | 54.2708 | WAM 10.0 | Upper_K_Base_Ext | 19 | 10 | Urban | Medium Density: Fixed Single Family Units | Medium Density Residential | 23.3054 | 0.719 | 355.4095
3014 | 2942 | 1210 | 1210 | Upper Kissimmee | SHINGLE CREEK | 14.6595 | WAM 10.0 | Upper_K_Base_Ext | 19 | 10 | Urban | Medium Density: Fixed Single Family Units | Medium Density Residential | 23.3054 | 0.719 | 96.0024
3015 | 2943 | 1210 | 1210 | Upper Kissimmee | SHINGLE CREEK | 16.5449 | WAM 10.0 | Upper_K_Base_Ext | 19 | 10 | Urban | Medium Density: Fixed Single Family Units | Medium Density Residential | 23.3054 | 0.719 | 108.3495
3016 | 2944 | 1210 | 1210 | Upper Kissimmee | SHINGLE CREEK | 23.5757 | WAM 10.0 | Upper_K_Base_Ext | 19 | 10 | Urban | Medium Density: Fixed Single Family Units | Medium Density Residential | 23.3054 | 0.719 | 154.3929
3017 | 2945 | 1210 | 1210 | Upper Kissimmee | SHINGLE CREEK | 131.614 | WAM 10.0 | Upper_K_Base_Ext | 19 | 10 | Urban | Medium Density: Fixed Single Family Units | Medium Density Residential | 23.3054 | 0.719 | 861.9159
3018 | 2946 | 1210 | 1210 | Upper Kissimmee | SHINGLE CREEK | 44.7599 | WAM 10.0 | Upper_K_Base_Ext | 19 | 10 | Urban | Medium Density: Fixed Single Family Units | Medium Density Residential | 23.3054 | 0.719 | 293.1244
3019 | 2947 | 1210 | 1210 | Upper Kissimmee | SHINGLE CREEK | 6.3725 | WAM 10.0 | Upper_K_Base_Ext | 19 | 10 | Urban | Medium Density: Fixed Single Family Units | Medium Density Residential | 23.3054 | 0.719 | 41.7325
3020 | 2948 | 1210 | 1210 | Upper Kissimmee | SHINGLE CREEK | 7.5754 | WAM 10.0 | Upper_K_Base_Ext | 19 | 10 | Urban | Medium Density: Fixed Single Family Units | Medium Density Residential | 23.3054 | 0.719 | 49.61
3038 | 2966 | 1210 | 1210 | Upper Kissimmee | BOGGY CREEK | 39.4519 | WAM 10.0 | Upper_K_Base_Ext | 19 | 10 | Urban | Medium Density: Fixed Single Family Units | Medium Density Residential | 23.3054 | 0.719 | 258.3633
3039 | 2967 | 1210 | 1210 | Upper Kissimmee | BOGGY CREEK | 2.0861 | WAM 10.0 | Upper_K_Base_Ext | 19 | 10 | Urban | Medium Density: Fixed Single Family Units | Medium Density Residential | 23.3054 | 0.719 | 13.6614
3040 | 2968 | 1210 | 1210 | Upper Kissimmee | BOGGY CREEK | 0.57083 | WAM 10.0 | Upper_K_Base_Ext | 19 | 10 | Urban | Medium Density: Fixed Single Family Units | Medium Density Residential | 23.3054 | 0.719 | 3.7383
3041 | 2969 | 1210 | 1210 | Upper Kissimmee | BOGGY CREEK | 1.0977 | WAM 10.0 | Upper_K_Base_Ext | 19 | 10 | Urban | Medium Density: Fixed Single Family Units | Medium Density Residential | 23.3054 | 0.719 | 7.1888
3042 | 2970 | 1210 | 1210 | Upper Kissimmee | BOGGY CREEK | 31.871 | WAM 10.0 | Upper_K_Base_Ext | 19 | 10 | Urban | Medium Density: Fixed Single Family Units | Medium Density Residential | 23.3054 | 0.719 | 208.7173
3043 | 2971 | 1210 | 1210 | Upper Kissimmee | BOGGY CREEK | 0.52166 | WAM 10.0 | Upper_K_Base_Ext | 19 | 10 | Urban | Medium Density: Fixed Single Family Units | Medium Density Residential | 23.3054 | 0.719 | 3.4163
3044 | 2972 | 1210 | 1210 | Upper Kissimmee | BOGGY CREEK | 29.2856 | WAM 10.0 | Upper_K_Base_Ext | 19 | 10 | Urban | Medium Density: Fixed Single Family Units | Medium Density Residential | 23.3054 | 0.719 | 191.786
3045 | 2973 | 1210 | 1210 | Upper Kissimmee | BOGGY CREEK | 42.8039 | WAM 10.0 | Upper_K_Base_Ext | 19 | 10 | Urban | Medium Density: Fixed Single Family Units | Medium Density Residential | 23.3054 | 0.719 | 280.3149
3046 | 2974 | 1210 | 1210 | Upper Kissimmee | BOGGY CREEK | 196.545 | WAM 10.0 | Upper_K_Base_Ext | 19 | 10 | Urban | Medium Density: Fixed Single Family Units | Medium Density Residential | 23.3054 | 0.719 | 1287.1372
3047 | 2975 | 1210 | 1210 | Upper Kissimmee | BOGGY CREEK | 6.3011 | WAM 10.0 | Upper_K_Base_Ext | 19 | 10 | Urban | Medium Density: Fixed Single Family Units | Medium Density Residential | 23.3054 | 0.719 | 41.2647
3048 | 2976 | 1210 | 1210 | Upper Kissimmee | BOGGY CREEK | 127.66 | WAM 10.0 | Upper_K_Base_Ext | 19 | 10 | Urban | Medium Density: Fixed Single Family Units | Medium Density Residential | 23.3054 | 0.719 | 836.0219
3049 | 2977 | 1210 | 1210 | Upper Kissimmee | BOGGY CREEK | 8.2136 | WAM 10.0 | Upper_K_Base_Ext | 19 | 10 | Urban | Medium Density: Fixed Single Family Units | Medium Density Residential | 23.3054 | 0.719 | 53.7892
3050 | 2978 | 1210 | 1210 | Upper Kissimmee | BOGGY CREEK | 176.807 | WAM 10.0 | Upper_K_Base_Ext | 19 | 10 | Urban | Medium Density: Fixed Single Family Units | Medium Density Residential | 23.3054 | 0.719 | 1157.8766
3051 | 2979 | 1210 | 1210 | Upper Kissimmee | BOGGY CREEK | 3.9322 | WAM 10.0 | Upper_K_Base_Ext | 19 | 10 | Urban | Medium Density: Fixed Single Family Units | Medium Density Residential | 23.3054 | 0.719 | 25.7515
3052 | 2980 | 1210 | 1210 | Upper Kissimmee | BOGGY CREEK | 5.5374 | WAM 10.0 | Upper_K_Base_Ext | 19 | 10 | Urban | Medium Density: Fixed Single Family Units | Medium Density Residential | 23.3054 | 0.719 | 36.2635
3053 | 2981 | 1210 | 1210 | Upper Kissimmee | BOGGY CREEK | 92.8495 | WAM 10.0 | Upper_K_Base_Ext | 19 | 10 | Urban | Medium Density: Fixed Single Family Units | Medium Density Residential | 23.3054 | 0.719 | 608.0543
3054 | 2982 | 1210 | 1210 | Upper Kissimmee | BOGGY CREEK | 41.4014 | WAM 10.0 | Upper_K_Base_Ext | 19 | 10 | Urban | Medium Density: Fixed Single Family Units | Medium Density Residential | 23.3054 | 0.719 | 271.1302
3055 | 2983 | 1210 | 1210 | Upper Kissimmee | BOGGY CREEK | 5.6597 | WAM 10.0 | Upper_K_Base_Ext | 19 | 10 | Urban | Medium Density: Fixed Single Family Units | Medium Density Residential | 23.3054 | 0.719 | 37.0644
3056 | 2984 | 1210 | 1210 | Upper Kissimmee | BOGGY CREEK | 29.8688 | WAM 10.0 | Upper_K_Base_Ext | 19 | 10 | Urban | Medium Density: Fixed Single Family Units | Medium Density Residential | 23.3054 | 0.719 | 195.6053
3057 | 2985 | 1210 | 1210 | Upper Kissimmee | BOGGY CREEK | 69.5474 | WAM 10.0 | Upper_K_Base_Ext | 19 | 10 | Urban | Medium Density: Fixed Single Family Units | Medium Density Residential | 23.3054 | 0.719 | 455.4532
3058 | 2986 | 1210 | 1210 | Upper Kissimmee | BOGGY CREEK | 4.4612 | WAM 10.0 | Upper_K_Base_Ext | 19 | 10 | Urban | Medium Density: Fixed Single Family Units | Medium Density Residential | 23.3054 | 0.719 | 29.2159
3059 | 2987 | 1210 | 1210 | Upper Kissimmee | BOGGY CREEK | 10.158 | WAM 10.0 | Upper_K_Base_Ext | 19 | 10 | Urban | Medium Density: Fixed Single Family Units | Medium Density Residential | 23.3054 | 0.719 | 66.5229
3060 | 2988 | 1210 | 1210 | Upper Kissimmee | BOGGY CREEK | 65.6554 | WAM 10.0 | Upper_K_Base_Ext | 19 | 10 | Urban | Medium Density: Fixed Single Family Units | Medium Density Residential | 23.3054 | 0.719 | 429.9652
3061 | 2989 | 1210 | 1210 | Upper Kissimmee | BOGGY CREEK | 17.7658 | WAM 10.0 | Upper_K_Base_Ext | 19 | 10 | Urban | Medium Density: Fixed Single Family Units | Medium Density Residential | 23.3054 | 0.719 | 116.345
3062 | 2990 | 1210 | 1210 | Upper Kissimmee | BOGGY CREEK | 5.1036 | WAM 10.0 | Upper_K_Base_Ext | 19 | 10 | Urban | Medium Density: Fixed Single Family Units | Medium Density Residential | 23.3054 | 0.719 | 33.4224
3063 | 2991 | 1210 | 1210 | Upper Kissimmee | BOGGY CREEK | 11.6421 | WAM 10.0 | Upper_K_Base_Ext | 19 | 10 | Urban | Medium Density: Fixed Single Family Units | Medium Density Residential | 23.3054 | 0.719 | 76.242
3064 | 2992 | 1210 | 1210 | Upper Kissimmee | BOGGY CREEK | 1.5365 | WAM 10.0 | Upper_K_Base_Ext | 19 | 10 | Urban | Medium Density: Fixed Single Family Units | Medium Density Residential | 23.3054 | 0.719 | 10.0625
3065 | 2993 | 1210 | 1210 | Upper Kissimmee | BOGGY CREEK | 9.8763 | WAM 10.0 | Upper_K_Base_Ext | 19 | 10 | Urban | Medium Density: Fixed Single Family Units | Medium Density Residential | 23.3054 | 0.719 | 64.6783
3066 | 2994 | 1210 | 1210 | Upper Kissimmee | BOGGY CREEK | 17.9556 | WAM 10.0 | Upper_K_Base_Ext | 19 | 10 | Urban | Medium Density: Fixed Single Family Units | Medium Density Residential | 23.3054 | 0.719 | 117.5879
3067 | 2995 | 1210 | 1210 | Upper Kissimmee | BOGGY CREEK | 94.0897 | WAM 10.0 | Upper_K_Base_Ext | 19 | 10 | Urban | Medium Density: Fixed Single Family Units | Medium Density Residential | 23.3054 | 0.719 | 616.1762
3068 | 2996 | 1210 | 1210 | Upper Kissimmee | BOGGY CREEK | 0.24614 | WAM 10.0 | Upper_K_Base_Ext | 19 | 10 | Urban | Medium Density: Fixed Single Family Units | Medium Density Residential | 23.3054 | 0.719 | 1.612
3069 | 2997 | 1210 | 1210 | Upper Kissimmee | BOGGY CREEK | 163.317 | WAM 10.0 | Upper_K_Base_Ext | 19 | 10 | Urban | Medium Density: Fixed Single Family Units | Medium Density Residential | 23.3054 | 0.719 | 1069.5331
3070 | 2998 | 1210 | 1210 | Upper Kissimmee | BOGGY CREEK | 16.6146 | WAM 10.0 | Upper_K_Base_Ext | 19 | 10 | Urban | Medium Density: Fixed Single Family Units | Medium Density Residential | 23.3054 | 0.719 | 108.806
3071 | 2999 | 1210 | 1210 | Upper Kissimmee | BOGGY CREEK | 37.941 | WAM 10.0 | Upper_K_Base_Ext | 19 | 10 | Urban | Medium Density: Fixed Single Family Units | Medium Density Residential | 23.3054 | 0.719 | 248.4686
3072 | 3000 | 1210 | 1210 | Upper Kissimmee | BOGGY CREEK | 15.3808 | WAM 10.0 | Upper_K_Base_Ext | 19 | 10 | Urban | Medium Density: Fixed Single Family Units | Medium Density Residential | 23.3054 | 0.719 | 100.726
3073 | 3001 | 1210 | 1210 | Upper Kissimmee | BOGGY CREEK | 102.689 | WAM 10.0 | Upper_K_Base_Ext | 19 | 10 | Urban | Medium Density: Fixed Single Family Units | Medium Density Residential | 23.3054 | 0.719 | 672.4914
3074 | 3002 | 1210 | 1210 | Upper Kissimmee | BOGGY CREEK | 34.7748 | WAM 10.0 | Upper_K_Base_Ext | 19 | 10 | Urban | Medium Density: Fixed Single Family Units | Medium Density Residential | 23.3054 | 0.719 | 227.7338
3075 | 3003 | 1210 | 1210 | Upper Kissimmee | BOGGY CREEK | 0.281 | WAM 10.0 | Upper_K_Base_Ext | 19 | 10 | Urban | Medium Density: Fixed Single Family Units | Medium Density Residential | 23.3054 | 0.719 | 1.8402
3076 | 3004 | 1210 | 1210 | Upper Kissimmee | BOGGY CREEK | 0.00012798 | WAM 10.0 | Upper_K_Base_Ext | 19 | 10 | Urban | Medium Density: Fixed Single Family Units | Medium Density Residential | 23.3054 | 0.719 | 0.0008381
3077 | 3005 | 1210 | 1210 | Upper Kissimmee | BOGGY CREEK | 0.11166 | WAM 10.0 | Upper_K_Base_Ext | 19 | 10 | Urban | Medium Density: Fixed Single Family Units | Medium Density Residential | 23.3054 | 0.719 | 0.73123
3078 | 3006 | 1210 | 1210 | Upper Kissimmee | BOGGY CREEK | 80.7225 | WAM 10.0 | Upper_K_Base_Ext | 19 | 10 | Urban | Medium Density: Fixed Single Family Units | Medium Density Residential | 23.3054 | 0.719 | 528.6368
3079 | 3007 | 1210 | 1210 | Upper Kissimmee | BOGGY CREEK | 22.2053 | WAM 10.0 | Upper_K_Base_Ext | 19 | 10 | Urban | Medium Density: Fixed Single Family Units | Medium Density Residential | 23.3054 | 0.719 | 145.4184
3080 | 3008 | 1210 | 1210 | Upper Kissimmee | BOGGY CREEK | 5.6687 | WAM 10.0 | Upper_K_Base_Ext | 19 | 10 | Urban | Medium Density: Fixed Single Family Units | Medium Density Residential | 23.3054 | 0.719 | 37.1231
3081 | 3009 | 1210 | 1210 | Upper Kissimmee | BOGGY CREEK | 0.022975 | WAM 10.0 | Upper_K_Base_Ext | 19 | 10 | Urban | Medium Density: Fixed Single Family Units | Medium Density Residential | 23.3054 | 0.719 | 0.15046
3082 | 3010 | 1210 | 1210 | Upper Kissimmee | BOGGY CREEK | 0.21632 | WAM 10.0 | Upper_K_Base_Ext | 19 | 10 | Urban | Medium Density: Fixed Single Family Units | Medium Density Residential | 23.3054 | 0.719 | 1.4167
3083 | 3011 | 1210 | 1210 | Upper Kissimmee | BOGGY CREEK | 23.2042 | WAM 10.0 | Upper_K_Base_Ext | 19 | 10 | Urban | Medium Density: Fixed Single Family Units | Medium Density Residential | 23.3054 | 0.719 | 151.96
3084 | 3012 | 1210 | 1210 | Upper Kissimmee | BOGGY CREEK | 69.8776 | WAM 10.0 | Upper_K_Base_Ext | 19 | 10 | Urban | Medium Density: Fixed Single Family Units | Medium Density Residential | 23.3054 | 0.719 | 457.6156
3085 | 3013 | 1210 | 1210 | Upper Kissimmee | BOGGY CREEK | 171.244 | WAM 10.0 | Upper_K_Base_Ext | 19 | 10 | Urban | Medium Density: Fixed Single Family Units | Medium Density Residential | 23.3054 | 0.719 | 1121.4455
3086 | 3014 | 1210 | 1210 | Upper Kissimmee | BOGGY CREEK | 148.104 | WAM 10.0 | Upper_K_Base_Ext | 19 | 10 | Urban | Medium Density: Fixed Single Family Units | Medium Density Residential | 23.3054 | 0.719 | 969.9059
3087 | 3015 | 1210 | 1210 | Upper Kissimmee | BOGGY CREEK | 20.9916 | WAM 10.0 | Upper_K_Base_Ext | 19 | 10 | Urban | Medium Density: Fixed Single Family Units | Medium Density Residential | 23.3054 | 0.719 | 137.4701
3088 | 3016 | 1210 | 1210 | Upper Kissimmee | BOGGY CREEK | 12.052 | WAM 10.0 | Upper_K_Base_Ext | 19 | 10 | Urban | Medium Density: Fixed Single Family Units | Medium Density Residential | 23.3054 | 0.719 | 78.9263
3089 | 3017 | 1210 | 1210 | Upper Kissimmee | BOGGY CREEK | 105.123 | WAM 10.0 | Upper_K_Base_Ext | 19 | 10 | Urban | Medium Density: Fixed Single Family Units | Medium Density Residential | 23.3054 | 0.719 | 688.4312
3090 | 3018 | 1210 | 1210 | Upper Kissimmee | BOGGY CREEK | 12.9417 | WAM 10.0 | Upper_K_Base_Ext | 19 | 10 | Urban | Medium Density: Fixed Single Family Units | Medium Density Residential | 23.3054 | 0.719 | 84.7528
3091 | 3019 | 1210 | 1210 | Upper Kissimmee | BOGGY CREEK | 51.3747 | WAM 10.0 | Upper_K_Base_Ext | 19 | 10 | Urban | Medium Density: Fixed Single Family Units | Medium Density Residential | 23.3054 | 0.719 | 336.4435
3092 | 3020 | 1210 | 1210 | Upper Kissimmee | BOGGY CREEK | 9.2952 | WAM 10.0 | Upper_K_Base_Ext | 19 | 10 | Urban | Medium Density: Fixed Single Family Units | Medium Density Residential | 23.3054 | 0.719 | 60.8726
3093 | 3021 | 1210 | 1210 | Upper Kissimmee | BOGGY CREEK | 4.0302 | WAM 10.0 | Upper_K_Base_Ext | 19 | 10 | Urban | Medium Density: Fixed Single Family Units | Medium Density Residential | 23.3054 | 0.719 | 26.3929
3094 | 3022 | 1210 | 1210 | Upper Kissimmee | BOGGY CREEK | 26.5451 | WAM 10.0 | Upper_K_Base_Ext | 19 | 10 | Urban | Medium Density: Fixed Single Family Units | Medium Density Residential | 23.3054 | 0.719 | 173.839
3095 | 3023 | 1210 | 1210 | Upper Kissimmee | BOGGY CREEK | 21.5551 | WAM 10.0 | Upper_K_Base_Ext | 19 | 10 | Urban | Medium Density: Fixed Single Family Units | Medium Density Residential | 23.3054 | 0.719 | 141.1604
3096 | 3024 | 1210 | 1210 | Upper Kissimmee | BOGGY CREEK | 9.5374 | WAM 10.0 | Upper_K_Base_Ext | 19 | 10 | Urban | Medium Density: Fixed Single Family Units | Medium Density Residential | 23.3054 | 0.719 | 62.4588
3097 | 3025 | 1210 | 1210 | Upper Kissimmee | BOGGY CREEK | 69.8584 | WAM 10.0 | Upper_K_Base_Ext | 19 | 10 | Urban | Medium Density: Fixed Single Family Units | Medium Density Residential | 23.3054 | 0.719 | 457.4898
3098 | 3026 | 1210 | 1210 | Upper Kissimmee | BOGGY CREEK | 1.0839 | WAM 10.0 | Upper_K_Base_Ext | 19 | 10 | Urban | Medium Density: Fixed Single Family Units | Medium Density Residential | 23.3054 | 0.719 | 7.0983
3099 | 3027 | 1210 | 1210 | Upper Kissimmee | BOGGY CREEK | 1.3889 | WAM 10.0 | Upper_K_Base_Ext | 19 | 10 | Urban | Medium Density: Fixed Single Family Units | Medium Density Residential | 23.3054 | 0.719 | 9.0955
3100 | 3028 | 1210 | 1210 | Upper Kissimmee | BOGGY CREEK | 30.9584 | WAM 10.0 | Upper_K_Base_Ext | 19 | 10 | Urban | Medium Density: Fixed Single Family Units | Medium Density Residential | 23.3054 | 0.719 | 202.7409
3101 | 3029 | 1210 | 1210 | Upper Kissimmee | BOGGY CREEK | 66.188 | WAM 10.0 | Upper_K_Base_Ext | 19 | 10 | Urban | Medium Density: Fixed Single Family Units | Medium Density Residential | 23.3054 | 0.719 | 433.4531
3102 | 3030 | 1210 | 1210 | Upper Kissimmee | BOGGY CREEK | 0.36795 | WAM 10.0 | Upper_K_Base_Ext | 19 | 10 | Urban | Medium Density: Fixed Single Family Units | Medium Density Residential | 23.3054 | 0.719 | 2.4096
3103 | 3031 | 1210 | 1210 | Upper Kissimmee | BOGGY CREEK | 15.1452 | WAM 10.0 | Upper_K_Base_Ext | 19 | 10 | Urban | Medium Density: Fixed Single Family Units | Medium Density Residential | 23.3054 | 0.719 | 99.1831
3157 | 3085 | 1220 | 1220 | Upper Kissimmee | UPPER REEDY CREEK | 2.2826 | WAM 10.0 | Upper_K_Base_Ext | 19 | 10 | Urban | Medium Density: Mobile Home Units | Medium Density Residential | 23.3054 | 0.719 | 14.9486
3245 | 3182 | 1230 | 1230 | Upper Kissimmee | EAST LAKE TOHOPEKALIGA | 1.0666 | WAM 10.0 | Upper_K_Base_Ext | 19 | 10 | Urban | Medium Density: Mixed Units, Fixed and Mobile Hom* | Medium Density Residential | 23.3054 | 0.719 | 6.985
3254 | 3191 | 1230 | 1230 | Upper Kissimmee | BOGGY CREEK | 7.9211 | WAM 10.0 | Upper_K_Base_Ext | 19 | 10 | Urban | Medium Density: Mixed Units, Fixed and Mobile Hom* | Medium Density Residential | 23.3054 | 0.719 | 51.8739
3255 | 3192 | 1230 | 1230 | Upper Kissimmee | BOGGY CREEK | 8.7486 | WAM 10.0 | Upper_K_Base_Ext | 19 | 10 | Urban | Medium Density: Mixed Units, Fixed and Mobile Hom* | Medium Density Residential | 23.3054 | 0.719 | 57.2927
3256 | 3193 | 1230 | 1230 | Upper Kissimmee | BOGGY CREEK | 24.341 | WAM 10.0 | Upper_K_Base_Ext | 19 | 10 | Urban | Medium Density: Mixed Units, Fixed and Mobile Hom* | Medium Density Residential | 23.3054 | 0.719 | 159.4047
3257 | 3194 | 1230 | 1230 | Upper Kissimmee | BOGGY CREEK | 73.0381 | WAM 10.0 | Upper_K_Base_Ext | 19 | 10 | Urban | Medium Density: Mixed Units, Fixed and Mobile Hom* | Medium Density Residential | 23.3054 | 0.719 | 478.3131
3292 | 3229 | 1290 | 1290 | Upper Kissimmee | UPPER REEDY CREEK | 8.8727 | WAM 10.0 | Upper_K_Base_Ext | 19 | 10 | Urban | Medium Density: Under construction | Medium Density Residential | 23.3054 | 0.719 | 58.1059
3293 | 3230 | 1290 | 1290 | Upper Kissimmee | UPPER REEDY CREEK | 3.1135 | WAM 10.0 | Upper_K_Base_Ext | 19 | 10 | Urban | Medium Density: Under construction | Medium Density Residential | 23.3054 | 0.719 | 20.3896
3294 | 3231 | 1290 | 1290 | Upper Kissimmee | UPPER REEDY CREEK | 8.5517 | WAM 10.0 | Upper_K_Base_Ext | 19 | 10 | Urban | Medium Density: Under construction | Medium Density Residential | 23.3054 | 0.719 | 56.0036
3295 | 3232 | 1290 | 1290 | Upper Kissimmee | UPPER REEDY CREEK | 18.2458 | WAM 10.0 | Upper_K_Base_Ext | 19 | 10 | Urban | Medium Density: Under construction | Medium Density Residential | 23.3054 | 0.719 | 119.4884
3296 | 3233 | 1290 | 1290 | Upper Kissimmee | UPPER REEDY CREEK | 41.0461 | WAM 10.0 | Upper_K_Base_Ext | 19 | 10 | Urban | Medium Density: Under construction | Medium Density Residential | 23.3054 | 0.719 | 268.8034
3297 | 3234 | 1290 | 1290 | Upper Kissimmee | UPPER REEDY CREEK | 19.22 | WAM 10.0 | Upper_K_Base_Ext | 19 | 10 | Urban | Medium Density: Under construction | Medium Density Residential | 23.3054 | 0.719 | 125.8683
3298 | 3235 | 1290 | 1290 | Upper Kissimmee | UPPER REEDY CREEK | 11.2378 | WAM 10.0 | Upper_K_Base_Ext | 19 | 10 | Urban | Medium Density: Under construction | Medium Density Residential | 23.3054 | 0.719 | 73.5943
3299 | 3236 | 1290 | 1290 | Upper Kissimmee | UPPER REEDY CREEK | 30.4201 | WAM 10.0 | Upper_K_Base_Ext | 19 | 10 | Urban | Medium Density: Under construction | Medium Density Residential | 23.3054 | 0.719 | 199.2157
3300 | 3237 | 1290 | 1290 | Upper Kissimmee | UPPER REEDY CREEK | 23.3481 | WAM 10.0 | Upper_K_Base_Ext | 19 | 10 | Urban | Medium Density: Under construction | Medium Density Residential | 23.3054 | 0.719 | 152.9024
3301 | 3238 | 1290 | 1290 | Upper Kissimmee | UPPER REEDY CREEK | 14.9132 | WAM 10.0 | Upper_K_Base_Ext | 19 | 10 | Urban | Medium Density: Under construction | Medium Density Residential | 23.3054 | 0.719 | 97.6638
3302 | 3239 | 1290 | 1290 | Upper Kissimmee | UPPER REEDY CREEK | 59.9069 | WAM 10.0 | Upper_K_Base_Ext | 19 | 10 | Urban | Medium Density: Under construction | Medium Density Residential | 23.3054 | 0.719 | 392.3193
3303 | 3240 | 1290 | 1290 | Upper Kissimmee | UPPER REEDY CREEK | 0.10888 | WAM 10.0 | Upper_K_Base_Ext | 19 | 10 | Urban | Medium Density: Under construction | Medium Density Residential | 23.3054 | 0.719 | 0.71307
3304 | 3241 | 1290 | 1290 | Upper Kissimmee | UPPER REEDY CREEK | 11.8363 | WAM 10.0 | Upper_K_Base_Ext | 19 | 10 | Urban | Medium Density: Under construction | Medium Density Residential | 23.3054 | 0.719 | 77.5138
3315 | 3252 | 1290 | 1290 | Upper Kissimmee | LAKE HART | 11.5607 | WAM 10.0 | Upper_K_Base_Ext | 19 | 10 | Urban | Medium Density: Under construction | Medium Density Residential | 23.3054 | 0.719 | 75.7089
3316 | 3253 | 1290 | 1290 | Upper Kissimmee | LAKE HART | 1.1549 | WAM 10.0 | Upper_K_Base_Ext | 19 | 10 | Urban | Medium Density: Under construction | Medium Density Residential | 23.3054 | 0.719 | 7.5631
3317 | 3254 | 1290 | 1290 | Upper Kissimmee | LAKE HART | 71.578 | WAM 10.0 | Upper_K_Base_Ext | 19 | 10 | Urban | Medium Density: Under construction | Medium Density Residential | 23.3054 | 0.719 | 468.7512
3318 | 3255 | 1290 | 1290 | Upper Kissimmee | LAKE HART | 4.4087 | WAM 10.0 | Upper_K_Base_Ext | 19 | 10 | Urban | Medium Density: Under construction | Medium Density Residential | 23.3054 | 0.719 | 28.8715
3319 | 3256 | 1290 | 1290 | Upper Kissimmee | LAKE HART | 10.5515 | WAM 10.0 | Upper_K_Base_Ext | 19 | 10 | Urban | Medium Density: Under construction | Medium Density Residential | 23.3054 | 0.719 | 69.0998
3320 | 3257 | 1290 | 1290 | Upper Kissimmee | LAKE HART | 7.3337 | WAM 10.0 | Upper_K_Base_Ext | 19 | 10 | Urban | Medium Density: Under construction | Medium Density Residential | 23.3054 | 0.719 | 48.0271
3321 | 3258 | 1290 | 1290 | Upper Kissimmee | LAKE HART | 35.8599 | WAM 10.0 | Upper_K_Base_Ext | 19 | 10 | Urban | Medium Density: Under construction | Medium Density Residential | 23.3054 | 0.719 | 234.8399
3322 | 3259 | 1290 | 1290 | Upper Kissimmee | LAKE HART | 47.1351 | WAM 10.0 | Upper_K_Base_Ext | 19 | 10 | Urban | Medium Density: Under construction | Medium Density Residential | 23.3054 | 0.719 | 308.6791
3323 | 3260 | 1290 | 1290 | Upper Kissimmee | LAKE HART | 13.9745 | WAM 10.0 | Upper_K_Base_Ext | 19 | 10 | Urban | Medium Density: Under construction | Medium Density Residential | 23.3054 | 0.719 | 91.5164
3345 | 3282 | 1290 | 1290 | Upper Kissimmee | EAST LAKE TOHOPEKALIGA | 0.74741 | WAM 10.0 | Upper_K_Base_Ext | 19 | 10 | Urban | Medium Density: Under construction | Medium Density Residential | 23.3054 | 0.719 | 4.8947
3346 | 3283 | 1290 | 1290 | Upper Kissimmee | EAST LAKE TOHOPEKALIGA | 47.9904 | WAM 10.0 | Upper_K_Base_Ext | 19 | 10 | Urban | Medium Density: Under construction | Medium Density Residential | 23.3054 | 0.719 | 314.2803
3347 | 3284 | 1290 | 1290 | Upper Kissimmee | EAST LAKE TOHOPEKALIGA | 52.9487 | WAM 10.0 | Upper_K_Base_Ext | 19 | 10 | Urban | Medium Density: Under construction | Medium Density Residential | 23.3054 | 0.719 | 346.7513
3348 | 3285 | 1290 | 1290 | Upper Kissimmee | EAST LAKE TOHOPEKALIGA | 0.34659 | WAM 10.0 | Upper_K_Base_Ext | 19 | 10 | Urban | Medium Density: Under construction | Medium Density Residential | 23.3054 | 0.719 | 2.2698
3358 | 3295 | 1290 | 1290 | Upper Kissimmee | SHINGLE CREEK | 3.3203 | WAM 10.0 | Upper_K_Base_Ext | 19 | 10 | Urban | Medium Density: Under construction | Medium Density Residential | 23.3054 | 0.719 | 21.744
3359 | 3296 | 1290 | 1290 | Upper Kissimmee | SHINGLE CREEK | 4.3611 | WAM 10.0 | Upper_K_Base_Ext | 19 | 10 | Urban | Medium Density: Under construction | Medium Density Residential | 23.3054 | 0.719 | 28.56
3360 | 3297 | 1290 | 1290 | Upper Kissimmee | SHINGLE CREEK | 8.6222 | WAM 10.0 | Upper_K_Base_Ext | 19 | 10 | Urban | Medium Density: Under construction | Medium Density Residential | 23.3054 | 0.719 | 56.4651
3364 | 3301 | 1290 | 1290 | Upper Kissimmee | BOGGY CREEK | 9.4503 | WAM 10.0 | Upper_K_Base_Ext | 19 | 10 | Urban | Medium Density: Under construction | Medium Density Residential | 23.3054 | 0.719 | 61.888
3365 | 3302 | 1290 | 1290 | Upper Kissimmee | BOGGY CREEK | 17.7527 | WAM 10.0 | Upper_K_Base_Ext | 19 | 10 | Urban | Medium Density: Under construction | Medium Density Residential | 23.3054 | 0.719 | 116.2592
3366 | 3303 | 1290 | 1290 | Upper Kissimmee | BOGGY CREEK | 0.42738 | WAM 10.0 | Upper_K_Base_Ext | 19 | 10 | Urban | Medium Density: Under construction | Medium Density Residential | 23.3054 | 0.719 | 2.7989
3367 | 3304 | 1290 | 1290 | Upper Kissimmee | BOGGY CREEK | 65.65 | WAM 10.0 | Upper_K_Base_Ext | 19 | 10 | Urban | Medium Density: Under construction | Medium Density Residential | 23.3054 | 0.719 | 429.9298
3368 | 3305 | 1290 | 1290 | Upper Kissimmee | BOGGY CREEK | 5.1815 | WAM 10.0 | Upper_K_Base_Ext | 19 | 10 | Urban | Medium Density: Under construction | Medium Density Residential | 23.3054 | 0.719 | 33.9326
3369 | 3306 | 1290 | 1290 | Upper Kissimmee | BOGGY CREEK | 7.1173 | WAM 10.0 | Upper_K_Base_Ext | 19 | 10 | Urban | Medium Density: Under construction | Medium Density Residential | 23.3054 | 0.719 | 46.6098
3370 | 3307 | 1290 | 1290 | Upper Kissimmee | BOGGY CREEK | 3.4006 | WAM 10.0 | Upper_K_Base_Ext | 19 | 10 | Urban | Medium Density: Under construction | Medium Density Residential | 23.3054 | 0.719 | 22.2697
3371 | 3308 | 1290 | 1290 | Upper Kissimmee | BOGGY CREEK | 0.014699 | WAM 10.0 | Upper_K_Base_Ext | 19 | 10 | Urban | Medium Density: Under construction | Medium Density Residential | 23.3054 | 0.719 | 0.096259
55527 | 55462 | 1300 | 1300 | Upper Kissimmee | LAKE HART | 0.0076078 | WAM 10.0 | Upper_K_Base_Ext | 20 | 10 | Urban | Residential High Density >5 du/ac | High Density Residential | 4.5321 | 0.719 | 0.0096888
55528 | 55463 | 1300 | 1300 | Upper Kissimmee | LAKE HART | 8.8827e-06 | WAM 10.0 | Upper_K_Base_Ext | 20 | 10 | Urban | Residential High Density >5 du/ac | High Density Residential | 4.5321 | 0.719 | 1.1312e-05
55529 | 55464 | 1300 | 1300 | Upper Kissimmee | BOGGY CREEK | 4.0466 | WAM 10.0 | Upper_K_Base_Ext | 20 | 10 | Urban | Residential High Density >5 du/ac | High Density Residential | 4.5321 | 0.719 | 5.1535
55530 | 55465 | 1300 | 1300 | Upper Kissimmee | BOGGY CREEK | 4.5885 | WAM 10.0 | Upper_K_Base_Ext | 20 | 10 | Urban | Residential High Density >5 du/ac | High Density Residential | 4.5321 | 0.719 | 5.8436
55531 | 55466 | 1300 | 1300 | Upper Kissimmee | BOGGY CREEK | 1.3435 | WAM 10.0 | Upper_K_Base_Ext | 20 | 10 | Urban | Residential High Density >5 du/ac | High Density Residential | 4.5321 | 0.719 | 1.7109
55532 | 55467 | 1300 | 1300 | Upper Kissimmee | BOGGY CREEK | 6.3029 | WAM 10.0 | Upper_K_Base_Ext | 20 | 10 | Urban | Residential High Density >5 du/ac | High Density Residential | 4.5321 | 0.719 | 8.027
55533 | 55468 | 1300 | 1300 | Upper Kissimmee | BOGGY CREEK | 1.1406 | WAM 10.0 | Upper_K_Base_Ext | 20 | 10 | Urban | Residential High Density >5 du/ac | High Density Residential | 4.5321 | 0.719 | 1.4526
55534 | 55469 | 1300 | 1300 | Upper Kissimmee | BOGGY CREEK | 7.2937 | WAM 10.0 | Upper_K_Base_Ext | 20 | 10 | Urban | Residential High Density >5 du/ac | High Density Residential | 4.5321 | 0.719 | 9.2888
55535 | 55470 | 1300 | 1300 | Upper Kissimmee | BOGGY CREEK | 9.3347 | WAM 10.0 | Upper_K_Base_Ext | 20 | 10 | Urban | Residential High Density >5 du/ac | High Density Residential | 4.5321 | 0.719 | 11.8879
55536 | 55471 | 1300 | 1300 | Upper Kissimmee | BOGGY CREEK | 22.4318 | WAM 10.0 | Upper_K_Base_Ext | 20 | 10 | Urban | Residential High Density >5 du/ac | High Density Residential | 4.5321 | 0.719 | 28.5675
55537 | 55472 | 1300 | 1300 | Upper Kissimmee | BOGGY CREEK | 5.6794 | WAM 10.0 | Upper_K_Base_Ext | 20 | 10 | Urban | Residential High Density >5 du/ac | High Density Residential | 4.5321 | 0.719 | 7.2329
55538 | 55473 | 1300 | 1300 | Upper Kissimmee | BOGGY CREEK | 1.0434 | WAM 10.0 | Upper_K_Base_Ext | 20 | 10 | Urban | Residential High Density >5 du/ac | High Density Residential | 4.5321 | 0.719 | 1.3288
55539 | 55474 | 1300 | 1300 | Upper Kissimmee | BOGGY CREEK | 0.6183 | WAM 10.0 | Upper_K_Base_Ext | 20 | 10 | Urban | Residential High Density >5 du/ac | High Density Residential | 4.5321 | 0.719 | 0.78742
55540 | 55475 | 1300 | 1300 | Upper Kissimmee | BOGGY CREEK | 19.8135 | WAM 10.0 | Upper_K_Base_Ext | 20 | 10 | Urban | Residential High Density >5 du/ac | High Density Residential | 4.5321 | 0.719 | 25.233
55541 | 55476 | 1300 | 1300 | Upper Kissimmee | BOGGY CREEK | 1.1282 | WAM 10.0 | Upper_K_Base_Ext | 20 | 10 | Urban | Residential High Density >5 du/ac | High Density Residential | 4.5321 | 0.719 | 1.4368
55542 | 55477 | 1300 | 1300 | Upper Kissimmee | BOGGY CREEK | 86.37 | WAM 10.0 | Upper_K_Base_Ext | 20 | 10 | Urban | Residential High Density >5 du/ac | High Density Residential | 4.5321 | 0.719 | 109.9944
55543 | 55478 | 1300 | 1300 | Upper Kissimmee | BOGGY CREEK | 0.74543 | WAM 10.0 | Upper_K_Base_Ext | 20 | 10 | Urban | Residential High Density >5 du/ac | High Density Residential | 4.5321 | 0.719 | 0.94932
55544 | 55479 | 1300 | 1300 | Upper Kissimmee | BOGGY CREEK | 20.584 | WAM 10.0 | Upper_K_Base_Ext | 20 | 10 | Urban | Residential High Density >5 du/ac | High Density Residential | 4.5321 | 0.719 | 26.2142
55545 | 55480 | 1300 | 1300 | Upper Kissimmee | BOGGY CREEK | 3.7514 | WAM 10.0 | Upper_K_Base_Ext | 20 | 10 | Urban | Residential High Density >5 du/ac | High Density Residential | 4.5321 | 0.719 | 4.7775
55546 | 55481 | 1300 | 1300 | Upper Kissimmee | BOGGY CREEK | 3.8977 | WAM 10.0 | Upper_K_Base_Ext | 20 | 10 | Urban | Residential High Density >5 du/ac | High Density Residential | 4.5321 | 0.719 | 4.9639
55547 | 55482 | 1300 | 1300 | Upper Kissimmee | BOGGY CREEK | 3.6921 | WAM 10.0 | Upper_K_Base_Ext | 20 | 10 | Urban | Residential High Density >5 du/ac | High Density Residential | 4.5321 | 0.719 | 4.7019
55548 | 55483 | 1300 | 1300 | Upper Kissimmee | BOGGY CREEK | 102.616 | WAM 10.0 | Upper_K_Base_Ext | 20 | 10 | Urban | Residential High Density >5 du/ac | High Density Residential | 4.5321 | 0.719 | 130.6841
55549 | 55484 | 1300 | 1300 | Upper Kissimmee | BOGGY CREEK | 3.8358 | WAM 10.0 | Upper_K_Base_Ext | 20 | 10 | Urban | Residential High Density >5 du/ac | High Density Residential | 4.5321 | 0.719 | 4.8849
55550 | 55485 | 1300 | 1300 | Upper Kissimmee | BOGGY CREEK | 8.8358 | WAM 10.0 | Upper_K_Base_Ext | 20 | 10 | Urban | Residential High Density >5 du/ac | High Density Residential | 4.5321 | 0.719 | 11.2526
55551 | 55486 | 1300 | 1300 | Upper Kissimmee | BOGGY CREEK | 4.2599 | WAM 10.0 | Upper_K_Base_Ext | 20 | 10 | Urban | Residential High Density >5 du/ac | High Density Residential | 4.5321 | 0.719 | 5.4251
55552 | 55487 | 1300 | 1300 | Upper Kissimmee | BOGGY CREEK | 9.5675 | WAM 10.0 | Upper_K_Base_Ext | 20 | 10 | Urban | Residential High Density >5 du/ac | High Density Residential | 4.5321 | 0.719 | 12.1844
55553 | 55488 | 1300 | 1300 | Upper Kissimmee | BOGGY CREEK | 3.9644 | WAM 10.0 | Upper_K_Base_Ext | 20 | 10 | Urban | Residential High Density >5 du/ac | High Density Residential | 4.5321 | 0.719 | 5.0487
55554 | 55489 | 1300 | 1300 | Upper Kissimmee | BOGGY CREEK | 3.283 | WAM 10.0 | Upper_K_Base_Ext | 20 | 10 | Urban | Residential High Density >5 du/ac | High Density Residential | 4.5321 | 0.719 | 4.181
3374 | 3311 | 1310 | 1310 | Upper Kissimmee | LAKE TOHOPEKALIGA | 9.3399 | WAM 10.0 | Upper_K_Base_Ext | 20 | 10 | Urban | High Density: Fixed Single Family Units | High Density Residential | 4.5321 | 0.719 | 11.8946
3375 | 3312 | 1310 | 1310 | Upper Kissimmee | LAKE TOHOPEKALIGA | 25.6141 | WAM 10.0 | Upper_K_Base_Ext | 20 | 10 | Urban | High Density: Fixed Single Family Units | High Density Residential | 4.5321 | 0.719 | 32.6202
3383 | 3320 | 1310 | 1310 | Upper Kissimmee | UPPER REEDY CREEK | 75.0894 | WAM 10.0 | Upper_K_Base_Ext | 20 | 10 | Urban | High Density: Fixed Single Family Units | High Density Residential | 4.5321 | 0.719 | 95.6282
3384 | 3321 | 1310 | 1310 | Upper Kissimmee | UPPER REEDY CREEK | 7.3166 | WAM 10.0 | Upper_K_Base_Ext | 20 | 10 | Urban | High Density: Fixed Single Family Units | High Density Residential | 4.5321 | 0.719 | 9.3178
3385 | 3322 | 1310 | 1310 | Upper Kissimmee | UPPER REEDY CREEK | 2.9087 | WAM 10.0 | Upper_K_Base_Ext | 20 | 10 | Urban | High Density: Fixed Single Family Units | High Density Residential | 4.5321 | 0.719 | 3.7043
3386 | 3323 | 1310 | 1310 | Upper Kissimmee | UPPER REEDY CREEK | 5.3589 | WAM 10.0 | Upper_K_Base_Ext | 20 | 10 | Urban | High Density: Fixed Single Family Units | High Density Residential | 4.5321 | 0.719 | 6.8247
3412 | 3349 | 1310 | 1310 | Upper Kissimmee | LAKE HART | 4.0543 | WAM 10.0 | Upper_K_Base_Ext | 20 | 10 | Urban | High Density: Fixed Single Family Units | High Density Residential | 4.5321 | 0.719 | 5.1632
3413 | 3350 | 1310 | 1310 | Upper Kissimmee | LAKE HART | 5.7564 | WAM 10.0 | Upper_K_Base_Ext | 20 | 10 | Urban | High Density: Fixed Single Family Units | High Density Residential | 4.5321 | 0.719 | 7.3309
3421 | 3358 | 1310 | 1310 | Upper Kissimmee | SHINGLE CREEK | 11.6066 | WAM 10.0 | Upper_K_Base_Ext | 20 | 10 | Urban | High Density: Fixed Single Family Units | High Density Residential | 4.5321 | 0.719 | 14.7813
3422 | 3359 | 1310 | 1310 | Upper Kissimmee | SHINGLE CREEK | 20.4486 | WAM 10.0 | Upper_K_Base_Ext | 20 | 10 | Urban | High Density: Fixed Single Family Units | High Density Residential | 4.5321 | 0.719 | 26.0418
3423 | 3360 | 1310 | 1310 | Upper Kissimmee | SHINGLE CREEK | 4.4767 | WAM 10.0 | Upper_K_Base_Ext | 20 | 10 | Urban | High Density: Fixed Single Family Units | High Density Residential | 4.5321 | 0.719 | 5.7012
3424 | 3361 | 1310 | 1310 | Upper Kissimmee | SHINGLE CREEK | 9.703 | WAM 10.0 | Upper_K_Base_Ext | 20 | 10 | Urban | High Density: Fixed Single Family Units | High Density Residential | 4.5321 | 0.719 | 12.357
3425 | 3362 | 1310 | 1310 | Upper Kissimmee | SHINGLE CREEK | 9.6269 | WAM 10.0 | Upper_K_Base_Ext | 20 | 10 | Urban | High Density: Fixed Single Family Units | High Density Residential | 4.5321 | 0.719 | 12.2601
3426 | 3363 | 1310 | 1310 | Upper Kissimmee | SHINGLE CREEK | 48.3853 | WAM 10.0 | Upper_K_Base_Ext | 20 | 10 | Urban | High Density: Fixed Single Family Units | High Density Residential | 4.5321 | 0.719 | 61.6199
3427 | 3364 | 1310 | 1310 | Upper Kissimmee | SHINGLE CREEK | 3.732 | WAM 10.0 | Upper_K_Base_Ext | 20 | 10 | Urban | High Density: Fixed Single Family Units | High Density Residential | 4.5321 | 0.719 | 4.7528
3428 | 3365 | 1310 | 1310 | Upper Kissimmee | SHINGLE CREEK | 44.6534 | WAM 10.0 | Upper_K_Base_Ext | 20 | 10 | Urban | High Density: Fixed Single Family Units | High Density Residential | 4.5321 | 0.719 | 56.8672
3429 | 3366 | 1310 | 1310 | Upper Kissimmee | SHINGLE CREEK | 9.8791 | WAM 10.0 | Upper_K_Base_Ext | 20 | 10 | Urban | High Density: Fixed Single Family Units | High Density Residential | 4.5321 | 0.719 | 12.5813
3430 | 3367 | 1310 | 1310 | Upper Kissimmee | SHINGLE CREEK | 21.2008 | WAM 10.0 | Upper_K_Base_Ext | 20 | 10 | Urban | High Density: Fixed Single Family Units | High Density Residential | 4.5321 | 0.719 | 26.9998
3431 | 3368 | 1310 | 1310 | Upper Kissimmee | SHINGLE CREEK | 62.8465 | WAM 10.0 | Upper_K_Base_Ext | 20 | 10 | Urban | High Density: Fixed Single Family Units | High Density Residential | 4.5321 | 0.719 | 80.0366
3432 | 3369 | 1310 | 1310 | Upper Kissimmee | SHINGLE CREEK | 7.4755 | WAM 10.0 | Upper_K_Base_Ext | 20 | 10 | Urban | High Density: Fixed Single Family Units | High Density Residential | 4.5321 | 0.719 | 9.5202
3433 | 3370 | 1310 | 1310 | Upper Kissimmee | SHINGLE CREEK | 24.3929 | WAM 10.0 | Upper_K_Base_Ext | 20 | 10 | Urban | High Density: Fixed Single Family Units | High Density Residential | 4.5321 | 0.719 | 31.065
3445 | 3382 | 1310 | 1310 | Upper Kissimmee | BOGGY CREEK | 0.2023 | WAM 10.0 | Upper_K_Base_Ext | 20 | 10 | Urban | High Density: Fixed Single Family Units | High Density Residential | 4.5321 | 0.719 | 0.25763
3446 | 3383 | 1310 | 1310 | Upper Kissimmee | BOGGY CREEK | 22.0965 | WAM 10.0 | Upper_K_Base_Ext | 20 | 10 | Urban | High Density: Fixed Single Family Units | High Density Residential | 4.5321 | 0.719 | 28.1404
3447 | 3384 | 1310 | 1310 | Upper Kissimmee | BOGGY CREEK | 2.4292 | WAM 10.0 | Upper_K_Base_Ext | 20 | 10 | Urban | High Density: Fixed Single Family Units | High Density Residential | 4.5321 | 0.719 | 3.0937
3448 | 3385 | 1310 | 1310 | Upper Kissimmee | BOGGY CREEK | 0.14561 | WAM 10.0 | Upper_K_Base_Ext | 20 | 10 | Urban | High Density: Fixed Single Family Units | High Density Residential | 4.5321 | 0.719 | 0.18544
3493 | 3430 | 1320 | 1320 | Upper Kissimmee | UPPER REEDY CREEK | 21.5247 | WAM 10.0 | Upper_K_Base_Ext | 20 | 10 | Urban | High Density: Mobile Home Units | High Density Residential | 4.5321 | 0.719 | 27.4122
3494 | 3431 | 1320 | 1320 | Upper Kissimmee | UPPER REEDY CREEK | 79.0174 | WAM 10.0 | Upper_K_Base_Ext | 20 | 10 | Urban | High Density: Mobile Home Units | High Density Residential | 4.5321 | 0.719 | 100.6306
3502 | 3439 | 1320 | 1320 | Upper Kissimmee | LAKE HART | 2.882 | WAM 10.0 | Upper_K_Base_Ext | 20 | 10 | Urban | High Density: Mobile Home Units | High Density Residential | 4.5321 | 0.719 | 3.6703
3516 | 3453 | 1320 | 1320 | Upper Kissimmee | SHINGLE CREEK | 3.6582 | WAM 10.0 | Upper_K_Base_Ext | 20 | 10 | Urban | High Density: Mobile Home Units | High Density Residential | 4.5321 | 0.719 | 4.6588
3517 | 3454 | 1320 | 1320 | Upper Kissimmee | SHINGLE CREEK | 3.3619 | WAM 10.0 | Upper_K_Base_Ext | 20 | 10 | Urban | High Density: Mobile Home Units | High Density Residential | 4.5321 | 0.719 | 4.2815
3518 | 3455 | 1320 | 1320 | Upper Kissimmee | SHINGLE CREEK | 7.9233 | WAM 10.0 | Upper_K_Base_Ext | 20 | 10 | Urban | High Density: Mobile Home Units | High Density Residential | 4.5321 | 0.719 | 10.0905
3519 | 3456 | 1320 | 1320 | Upper Kissimmee | SHINGLE CREEK | 2.0246 | WAM 10.0 | Upper_K_Base_Ext | 20 | 10 | Urban | High Density: Mobile Home Units | High Density Residential | 4.5321 | 0.719 | 2.5784
3520 | 3457 | 1320 | 1320 | Upper Kissimmee | SHINGLE CREEK | 17.3492 | WAM 10.0 | Upper_K_Base_Ext | 20 | 10 | Urban | High Density: Mobile Home Units | High Density Residential | 4.5321 | 0.719 | 22.0946
3521 | 3458 | 1320 | 1320 | Upper Kissimmee | SHINGLE CREEK | 4.6113 | WAM 10.0 | Upper_K_Base_Ext | 20 | 10 | Urban | High Density: Mobile Home Units | High Density Residential | 4.5321 | 0.719 | 5.8726
3522 | 3459 | 1320 | 1320 | Upper Kissimmee | SHINGLE CREEK | 7.0549 | WAM 10.0 | Upper_K_Base_Ext | 20 | 10 | Urban | High Density: Mobile Home Units | High Density Residential | 4.5321 | 0.719 | 8.9845
3531 | 3468 | 1320 | 1320 | Upper Kissimmee | BOGGY CREEK | 0.3579 | WAM 10.0 | Upper_K_Base_Ext | 20 | 10 | Urban | High Density: Mobile Home Units | High Density Residential | 4.5321 | 0.719 | 0.4558
3532 | 3469 | 1320 | 1320 | Upper Kissimmee | BOGGY CREEK | 0.13468 | WAM 10.0 | Upper_K_Base_Ext | 20 | 10 | Urban | High Density: Mobile Home Units | High Density Residential | 4.5321 | 0.719 | 0.17152
3533 | 3470 | 1320 | 1320 | Upper Kissimmee | BOGGY CREEK | 0.77719 | WAM 10.0 | Upper_K_Base_Ext | 20 | 10 | Urban | High Density: Mobile Home Units | High Density Residential | 4.5321 | 0.719 | 0.98977
3534 | 3471 | 1320 | 1320 | Upper Kissimmee | BOGGY CREEK | 2.3598 | WAM 10.0 | Upper_K_Base_Ext | 20 | 10 | Urban | High Density: Mobile Home Units | High Density Residential | 4.5321 | 0.719 | 3.0053
3535 | 3472 | 1320 | 1320 | Upper Kissimmee | BOGGY CREEK | 2.2531 | WAM 10.0 | Upper_K_Base_Ext | 20 | 10 | Urban | High Density: Mobile Home Units | High Density Residential | 4.5321 | 0.719 | 2.8694
3536 | 3473 | 1320 | 1320 | Upper Kissimmee | BOGGY CREEK | 4.76 | WAM 10.0 | Upper_K_Base_Ext | 20 | 10 | Urban | High Density: Mobile Home Units | High Density Residential | 4.5321 | 0.719 | 6.0619
3537 | 3474 | 1320 | 1320 | Upper Kissimmee | BOGGY CREEK | 1.7955 | WAM 10.0 | Upper_K_Base_Ext | 20 | 10 | Urban | High Density: Mobile Home Units | High Density Residential | 4.5321 | 0.719 | 2.2866
3538 | 3475 | 1320 | 1320 | Upper Kissimmee | BOGGY CREEK | 1.5744 | WAM 10.0 | Upper_K_Base_Ext | 20 | 10 | Urban | High Density: Mobile Home Units | High Density Residential | 4.5321 | 0.719 | 2.005
3539 | 3476 | 1320 | 1320 | Upper Kissimmee | BOGGY CREEK | 8.5943 | WAM 10.0 | Upper_K_Base_Ext | 20 | 10 | Urban | High Density: Mobile Home Units | High Density Residential | 4.5321 | 0.719 | 10.945
3540 | 3477 | 1320 | 1320 | Upper Kissimmee | BOGGY CREEK | 3.4919 | WAM 10.0 | Upper_K_Base_Ext | 20 | 10 | Urban | High Density: Mobile Home Units | High Density Residential | 4.5321 | 0.719 | 4.447
2719 | 3492 | 1330 | 1330 | Upper Kissimmee | LAKE TOHOPEKALIGA | 7.8399 | WAM 10.0 | Upper_K_Base_Ext | 21 | 10 | Urban | Multiple Dwelling Units, Low Rise | Multiple Dwelling Units | 6.472 | 0.719 | 14.2578
2720 | 3493 | 1330 | 1330 | Upper Kissimmee | LAKE TOHOPEKALIGA | 6.7331 | WAM 10.0 | Upper_K_Base_Ext | 21 | 10 | Urban | Multiple Dwelling Units, Low Rise | Multiple Dwelling Units | 6.472 | 0.719 | 12.2449
2721 | 3494 | 1330 | 1330 | Upper Kissimmee | LAKE TOHOPEKALIGA | 0.0056602 | WAM 10.0 | Upper_K_Base_Ext | 21 | 10 | Urban | Multiple Dwelling Units, Low Rise | Multiple Dwelling Units | 6.472 | 0.719 | 0.010294
2722 | 3495 | 1330 | 1330 | Upper Kissimmee | LAKE TOHOPEKALIGA | 6.0734 | WAM 10.0 | Upper_K_Base_Ext | 21 | 10 | Urban | Multiple Dwelling Units, Low Rise | Multiple Dwelling Units | 6.472 | 0.719 | 11.0452
2723 | 3496 | 1330 | 1330 | Upper Kissimmee | LAKE TOHOPEKALIGA | 5.4486 | WAM 10.0 | Upper_K_Base_Ext | 21 | 10 | Urban | Multiple Dwelling Units, Low Rise | Multiple Dwelling Units | 6.472 | 0.719 | 9.9089
2724 | 3497 | 1330 | 1330 | Upper Kissimmee | LAKE TOHOPEKALIGA | 1.6104 | WAM 10.0 | Upper_K_Base_Ext | 21 | 10 | Urban | Multiple Dwelling Units, Low Rise | Multiple Dwelling Units | 6.472 | 0.719 | 2.9288
2725 | 3498 | 1330 | 1330 | Upper Kissimmee | LAKE TOHOPEKALIGA | 8.5479 | WAM 10.0 | Upper_K_Base_Ext | 21 | 10 | Urban | Multiple Dwelling Units, Low Rise | Multiple Dwelling Units | 6.472 | 0.719 | 15.5454
2726 | 3499 | 1330 | 1330 | Upper Kissimmee | LAKE TOHOPEKALIGA | 10.8703 | WAM 10.0 | Upper_K_Base_Ext | 21 | 10 | Urban | Multiple Dwelling Units, Low Rise | Multiple Dwelling Units | 6.472 | 0.719 | 19.769
2727 | 3500 | 1330 | 1330 | Upper Kissimmee | LAKE TOHOPEKALIGA | 13.6639 | WAM 10.0 | Upper_K_Base_Ext | 21 | 10 | Urban | Multiple Dwelling Units, Low Rise | Multiple Dwelling Units | 6.472 | 0.719 | 24.8495
2736 | 3649 | 1330 | 1330 | Upper Kissimmee | EAST LAKE TOHOPEKALIGA | 0.0044212 | WAM 10.0 | Upper_K_Base_Ext | 21 | 10 | Urban | Multiple Dwelling Units, Low Rise | Multiple Dwelling Units | 6.472 | 0.719 | 0.0080404
2737 | 3650 | 1330 | 1330 | Upper Kissimmee | EAST LAKE TOHOPEKALIGA | 0.13754 | WAM 10.0 | Upper_K_Base_Ext | 21 | 10 | Urban | Multiple Dwelling Units, Low Rise | Multiple Dwelling Units | 6.472 | 0.719 | 0.25014
3599 | 3546 | 1330 | 1330 | Upper Kissimmee | UPPER REEDY CREEK | 0.88827 | WAM 10.0 | Upper_K_Base_Ext | 21 | 10 | Urban | Multiple Dwelling Units, Low Rise | Multiple Dwelling Units | 6.472 | 0.719 | 1.6154
3600 | 3547 | 1330 | 1330 | Upper Kissimmee | UPPER REEDY CREEK | 5.0754 | WAM 10.0 | Upper_K_Base_Ext | 21 | 10 | Urban | Multiple Dwelling Units, Low Rise | Multiple Dwelling Units | 6.472 | 0.719 | 9.2302
3601 | 3548 | 1330 | 1330 | Upper Kissimmee | UPPER REEDY CREEK | 4.5511 | WAM 10.0 | Upper_K_Base_Ext | 21 | 10 | Urban | Multiple Dwelling Units, Low Rise | Multiple Dwelling Units | 6.472 | 0.719 | 8.2767
3602 | 3549 | 1330 | 1330 | Upper Kissimmee | UPPER REEDY CREEK | 6.0861 | WAM 10.0 | Upper_K_Base_Ext | 21 | 10 | Urban | Multiple Dwelling Units, Low Rise | Multiple Dwelling Units | 6.472 | 0.719 | 11.0684
3603 | 3550 | 1330 | 1330 | Upper Kissimmee | UPPER REEDY CREEK | 5.323 | WAM 10.0 | Upper_K_Base_Ext | 21 | 10 | Urban | Multiple Dwelling Units, Low Rise | Multiple Dwelling Units | 6.472 | 0.719 | 9.6805
3604 | 3551 | 1330 | 1330 | Upper Kissimmee | UPPER REEDY CREEK | 5.0229 | WAM 10.0 | Upper_K_Base_Ext | 21 | 10 | Urban | Multiple Dwelling Units, Low Rise | Multiple Dwelling Units | 6.472 | 0.719 | 9.1348
3605 | 3552 | 1330 | 1330 | Upper Kissimmee | UPPER REEDY CREEK | 28.1507 | WAM 10.0 | Upper_K_Base_Ext | 21 | 10 | Urban | Multiple Dwelling Units, Low Rise | Multiple Dwelling Units | 6.472 | 0.719 | 51.1955
3606 | 3553 | 1330 | 1330 | Upper Kissimmee | UPPER REEDY CREEK | 2.1138 | WAM 10.0 | Upper_K_Base_Ext | 21 | 10 | Urban | Multiple Dwelling Units, Low Rise | Multiple Dwelling Units | 6.472 | 0.719 | 3.8442
3607 | 3554 | 1330 | 1330 | Upper Kissimmee | UPPER REEDY CREEK | 2.6871 | WAM 10.0 | Upper_K_Base_Ext | 21 | 10 | Urban | Multiple Dwelling Units, Low Rise | Multiple Dwelling Units | 6.472 | 0.719 | 4.8868
3608 | 3555 | 1330 | 1330 | Upper Kissimmee | UPPER REEDY CREEK | 0.01956 | WAM 10.0 | Upper_K_Base_Ext | 21 | 10 | Urban | Multiple Dwelling Units, Low Rise | Multiple Dwelling Units | 6.472 | 0.719 | 0.035573
3609 | 3556 | 1330 | 1330 | Upper Kissimmee | UPPER REEDY CREEK | 6.2178 | WAM 10.0 | Upper_K_Base_Ext | 21 | 10 | Urban | Multiple Dwelling Units, Low Rise | Multiple Dwelling Units | 6.472 | 0.719 | 11.3079
3610 | 3557 | 1330 | 1330 | Upper Kissimmee | UPPER REEDY CREEK | 0.30714 | WAM 10.0 | Upper_K_Base_Ext | 21 | 10 | Urban | Multiple Dwelling Units, Low Rise | Multiple Dwelling Units | 6.472 | 0.719 | 0.55858
3611 | 3558 | 1330 | 1330 | Upper Kissimmee | UPPER REEDY CREEK | 4.9124 | WAM 10.0 | Upper_K_Base_Ext | 21 | 10 | Urban | Multiple Dwelling Units, Low Rise | Multiple Dwelling Units | 6.472 | 0.719 | 8.9339
3612 | 3559 | 1330 | 1330 | Upper Kissimmee | UPPER REEDY CREEK | 18.443 | WAM 10.0 | Upper_K_Base_Ext | 21 | 10 | Urban | Multiple Dwelling Units, Low Rise | Multiple Dwelling Units | 6.472 | 0.719 | 33.5409
3613 | 3560 | 1330 | 1330 | Upper Kissimmee | UPPER REEDY CREEK | 3.1704 | WAM 10.0 | Upper_K_Base_Ext | 21 | 10 | Urban | Multiple Dwelling Units, Low Rise | Multiple Dwelling Units | 6.472 | 0.719 | 5.7658
3614 | 3561 | 1330 | 1330 | Upper Kissimmee | UPPER REEDY CREEK | 30.4522 | WAM 10.0 | Upper_K_Base_Ext | 21 | 10 | Urban | Multiple Dwelling Units, Low Rise | Multiple Dwelling Units | 6.472 | 0.719 | 55.3811
3615 | 3562 | 1330 | 1330 | Upper Kissimmee | UPPER REEDY CREEK | 4.4855 | WAM 10.0 | Upper_K_Base_Ext | 21 | 10 | Urban | Multiple Dwelling Units, Low Rise | Multiple Dwelling Units | 6.472 | 0.719 | 8.1574
3616 | 3563 | 1330 | 1330 | Upper Kissimmee | UPPER REEDY CREEK | 9.689 | WAM 10.0 | Upper_K_Base_Ext | 21 | 10 | Urban | Multiple Dwelling Units, Low Rise | Multiple Dwelling Units | 6.472 | 0.719 | 17.6207
3617 | 3564 | 1330 | 1330 | Upper Kissimmee | UPPER REEDY CREEK | 1.7225 | WAM 10.0 | Upper_K_Base_Ext | 21 | 10 | Urban | Multiple Dwelling Units, Low Rise | Multiple Dwelling Units | 6.472 | 0.719 | 3.1325
3618 | 3565 | 1330 | 1330 | Upper Kissimmee | UPPER REEDY CREEK | 6.9616 | WAM 10.0 | Upper_K_Base_Ext | 21 | 10 | Urban | Multiple Dwelling Units, Low Rise | Multiple Dwelling Units | 6.472 | 0.719 | 12.6606
3620 | 3567 | 1330 | 1330 | Upper Kissimmee | UPPER REEDY CREEK | 30.2255 | WAM 10.0 | Upper_K_Base_Ext | 21 | 10 | Urban | Multiple Dwelling Units, Low Rise | Multiple Dwelling Units | 6.472 | 0.719 | 54.9688
3621 | 3568 | 1330 | 1330 | Upper Kissimmee | UPPER REEDY CREEK | 42.4525 | WAM 10.0 | Upper_K_Base_Ext | 21 | 10 | Urban | Multiple Dwelling Units, Low Rise | Multiple Dwelling Units | 6.472 | 0.719 | 77.2051
3623 | 3570 | 1330 | 1330 | Upper Kissimmee | UPPER REEDY CREEK | 0.0002194 | WAM 10.0 | Upper_K_Base_Ext | 21 | 10 | Urban | Multiple Dwelling Units, Low Rise | Multiple Dwelling Units | 6.472 | 0.719 | 0.000399
3624 | 3571 | 1330 | 1330 | Upper Kissimmee | UPPER REEDY CREEK | 3.1476 | WAM 10.0 | Upper_K_Base_Ext | 21 | 10 | Urban | Multiple Dwelling Units, Low Rise | Multiple Dwelling Units | 6.472 | 0.719 | 5.7244
3626 | 3573 | 1330 | 1330 | Upper Kissimmee | UPPER REEDY CREEK | 22.6831 | WAM 10.0 | Upper_K_Base_Ext | 21 | 10 | Urban | Multiple Dwelling Units, Low Rise | Multiple Dwelling Units | 6.472 | 0.719 | 41.252
3627 | 3574 | 1330 | 1330 | Upper Kissimmee | UPPER REEDY CREEK | 16.1261 | WAM 10.0 | Upper_K_Base_Ext | 21 | 10 | Urban | Multiple Dwelling Units, Low Rise | Multiple Dwelling Units | 6.472 | 0.719 | 29.3273
3629 | 3576 | 1330 | 1330 | Upper Kissimmee | UPPER REEDY CREEK | 0.10649 | WAM 10.0 | Upper_K_Base_Ext | 21 | 10 | Urban | Multiple Dwelling Units, Low Rise | Multiple Dwelling Units | 6.472 | 0.719 | 0.19367
3665 | 3612 | 1330 | 1330 | Upper Kissimmee | LAKE HART | 9.1976 | WAM 10.0 | Upper_K_Base_Ext | 21 | 10 | Urban | Multiple Dwelling Units, Low Rise | Multiple Dwelling Units | 6.472 | 0.719 | 16.7269
3666 | 3613 | 1330 | 1330 | Upper Kissimmee | LAKE HART | 14.0972 | WAM 10.0 | Upper_K_Base_Ext | 21 | 10 | Urban | Multiple Dwelling Units, Low Rise | Multiple Dwelling Units | 6.472 | 0.719 | 25.6375
3667 | 3614 | 1330 | 1330 | Upper Kissimmee | LAKE HART | 7.4473 | WAM 10.0 | Upper_K_Base_Ext | 21 | 10 | Urban | Multiple Dwelling Units, Low Rise | Multiple Dwelling Units | 6.472 | 0.719 | 13.5437
3668 | 3615 | 1330 | 1330 | Upper Kissimmee | LAKE HART | 12.045 | WAM 10.0 | Upper_K_Base_Ext | 21 | 10 | Urban | Multiple Dwelling Units, Low Rise | Multiple Dwelling Units | 6.472 | 0.719 | 21.9053
3669 | 3616 | 1330 | 1330 | Upper Kissimmee | LAKE HART | 7.7703 | WAM 10.0 | Upper_K_Base_Ext | 21 | 10 | Urban | Multiple Dwelling Units, Low Rise | Multiple Dwelling Units | 6.472 | 0.719 | 14.1312
3670 | 3617 | 1330 | 1330 | Upper Kissimmee | LAKE HART | 4.9141 | WAM 10.0 | Upper_K_Base_Ext | 21 | 10 | Urban | Multiple Dwelling Units, Low Rise | Multiple Dwelling Units | 6.472 | 0.719 | 8.9369
3671 | 3618 | 1330 | 1330 | Upper Kissimmee | LAKE HART | 4.898 | WAM 10.0 | Upper_K_Base_Ext | 21 | 10 | Urban | Multiple Dwelling Units, Low Rise | Multiple Dwelling Units | 6.472 | 0.719 | 8.9076
3672 | 3619 | 1330 | 1330 | Upper Kissimmee | LAKE HART | 11.3403 | WAM 10.0 | Upper_K_Base_Ext | 21 | 10 | Urban | Multiple Dwelling Units, Low Rise | Multiple Dwelling Units | 6.472 | 0.719 | 20.6237
3676 | 3623 | 1330 | 1330 | Upper Kissimmee | LOWER REEDY CREEK | 34.6551 | WAM 10.0 | Upper_K_Base_Ext | 21 | 10 | Urban | Multiple Dwelling Units, Low Rise | Multiple Dwelling Units | 6.472 | 0.719 | 63.0246
3677 | 3624 | 1330 | 1330 | Upper Kissimmee | LOWER REEDY CREEK | 0.12833 | WAM 10.0 | Upper_K_Base_Ext | 21 | 10 | Urban | Multiple Dwelling Units, Low Rise | Multiple Dwelling Units | 6.472 | 0.719 | 0.23339
3678 | 3625 | 1330 | 1330 | Upper Kissimmee | LOWER REEDY CREEK | 0.078931 | WAM 10.0 | Upper_K_Base_Ext | 21 | 10 | Urban | Multiple Dwelling Units, Low Rise | Multiple Dwelling Units | 6.472 | 0.719 | 0.14355
3679 | 3626 | 1330 | 1330 | Upper Kissimmee | LOWER REEDY CREEK | 8.9905 | WAM 10.0 | Upper_K_Base_Ext | 21 | 10 | Urban | Multiple Dwelling Units, Low Rise | Multiple Dwelling Units | 6.472 | 0.719 | 16.3504
3680 | 3627 | 1330 | 1330 | Upper Kissimmee | LOWER REEDY CREEK | 12.1704 | WAM 10.0 | Upper_K_Base_Ext | 21 | 10 | Urban | Multiple Dwelling Units, Low Rise | Multiple Dwelling Units | 6.472 | 0.719 | 22.1334
3700 | 3657 | 1330 | 1330 | Upper Kissimmee | SHINGLE CREEK | 3.049 | WAM 10.0 | Upper_K_Base_Ext | 21 | 10 | Urban | Multiple Dwelling Units, Low Rise | Multiple Dwelling Units | 6.472 | 0.719 | 5.5449
3701 | 3658 | 1330 | 1330 | Upper Kissimmee | SHINGLE CREEK | 1.7141 | WAM 10.0 | Upper_K_Base_Ext | 21 | 10 | Urban | Multiple Dwelling Units, Low Rise | Multiple Dwelling Units | 6.472 | 0.719 | 3.1172
3702 | 3659 | 1330 | 1330 | Upper Kissimmee | SHINGLE CREEK | 11.6499 | WAM 10.0 | Upper_K_Base_Ext | 21 | 10 | Urban | Multiple Dwelling Units, Low Rise | Multiple Dwelling Units | 6.472 | 0.719 | 21.1868
3703 | 3660 | 1330 | 1330 | Upper Kissimmee | SHINGLE CREEK | 1.3524 | WAM 10.0 | Upper_K_Base_Ext | 21 | 10 | Urban | Multiple Dwelling Units, Low Rise | Multiple Dwelling Units | 6.472 | 0.719 | 2.4595
3704 | 3661 | 1330 | 1330 | Upper Kissimmee | SHINGLE CREEK | 1.406 | WAM 10.0 | Upper_K_Base_Ext | 21 | 10 | Urban | Multiple Dwelling Units, Low Rise | Multiple Dwelling Units | 6.472 | 0.719 | 2.557
3705 | 3662 | 1330 | 1330 | Upper Kissimmee | SHINGLE CREEK | 8.558 | WAM 10.0 | Upper_K_Base_Ext | 21 | 10 | Urban | Multiple Dwelling Units, Low Rise | Multiple Dwelling Units | 6.472 | 0.719 | 15.5638
3706 | 3663 | 1330 | 1330 | Upper Kissimmee | SHINGLE CREEK | 11.3731 | WAM 10.0 | Upper_K_Base_Ext | 21 | 10 | Urban | Multiple Dwelling Units, Low Rise | Multiple Dwelling Units | 6.472 | 0.719 | 20.6834
3707 | 3664 | 1330 | 1330 | Upper Kissimmee | SHINGLE CREEK | 11.9131 | WAM 10.0 | Upper_K_Base_Ext | 21 | 10 | Urban | Multiple Dwelling Units, Low Rise | Multiple Dwelling Units | 6.472 | 0.719 | 21.6654
3708 | 3665 | 1330 | 1330 | Upper Kissimmee | SHINGLE CREEK | 6.2366 | WAM 10.0 | Upper_K_Base_Ext | 21 | 10 | Urban | Multiple Dwelling Units, Low Rise | Multiple Dwelling Units | 6.472 | 0.719 | 11.3421
3709 | 3666 | 1330 | 1330 | Upper Kissimmee | SHINGLE CREEK | 7.5224 | WAM 10.0 | Upper_K_Base_Ext | 21 | 10 | Urban | Multiple Dwelling Units, Low Rise | Multiple Dwelling Units | 6.472 | 0.719 | 13.6804
3710 | 3667 | 1330 | 1330 | Upper Kissimmee | SHINGLE CREEK | 6.2943 | WAM 10.0 | Upper_K_Base_Ext | 21 | 10 | Urban | Multiple Dwelling Units, Low Rise | Multiple Dwelling Units | 6.472 | 0.719 | 11.447
3711 | 3668 | 1330 | 1330 | Upper Kissimmee | SHINGLE CREEK | 33.6466 | WAM 10.0 | Upper_K_Base_Ext | 21 | 10 | Urban | Multiple Dwelling Units, Low Rise | Multiple Dwelling Units | 6.472 | 0.719 | 61.1905
3712 | 3669 | 1330 | 1330 | Upper Kissimmee | SHINGLE CREEK | 8.7562 | WAM 10.0 | Upper_K_Base_Ext | 21 | 10 | Urban | Multiple Dwelling Units, Low Rise | Multiple Dwelling Units | 6.472 | 0.719 | 15.9243
3713 | 3670 | 1330 | 1330 | Upper Kissimmee | SHINGLE CREEK | 1.0684 | WAM 10.0 | Upper_K_Base_Ext | 21 | 10 | Urban | Multiple Dwelling Units, Low Rise | Multiple Dwelling Units | 6.472 | 0.719 | 1.943
3714 | 3671 | 1330 | 1330 | Upper Kissimmee | SHINGLE CREEK | 2.1441 | WAM 10.0 | Upper_K_Base_Ext | 21 | 10 | Urban | Multiple Dwelling Units, Low Rise | Multiple Dwelling Units | 6.472 | 0.719 | 3.8994
3715 | 3672 | 1330 | 1330 | Upper Kissimmee | SHINGLE CREEK | 8.7771 | WAM 10.0 | Upper_K_Base_Ext | 21 | 10 | Urban | Multiple Dwelling Units, Low Rise | Multiple Dwelling Units | 6.472 | 0.719 | 15.9623
3716 | 3673 | 1330 | 1330 | Upper Kissimmee | SHINGLE CREEK | 3.9091 | WAM 10.0 | Upper_K_Base_Ext | 21 | 10 | Urban | Multiple Dwelling Units, Low Rise | Multiple Dwelling Units | 6.472 | 0.719 | 7.1093
3717 | 3674 | 1330 | 1330 | Upper Kissimmee | SHINGLE CREEK | 4.947 | WAM 10.0 | Upper_K_Base_Ext | 21 | 10 | Urban | Multiple Dwelling Units, Low Rise | Multiple Dwelling Units | 6.472 | 0.719 | 8.9966
3718 | 3675 | 1330 | 1330 | Upper Kissimmee | SHINGLE CREEK | 4.5766 | WAM 10.0 | Upper_K_Base_Ext | 21 | 10 | Urban | Multiple Dwelling Units, Low Rise | Multiple Dwelling Units | 6.472 | 0.719 | 8.3232
3719 | 3676 | 1330 | 1330 | Upper Kissimmee | SHINGLE CREEK | 32.5176 | WAM 10.0 | Upper_K_Base_Ext | 21 | 10 | Urban | Multiple Dwelling Units, Low Rise | Multiple Dwelling Units | 6.472 | 0.719 | 59.1373
3720 | 3677 | 1330 | 1330 | Upper Kissimmee | SHINGLE CREEK | 3.9223 | WAM 10.0 | Upper_K_Base_Ext | 21 | 10 | Urban | Multiple Dwelling Units, Low Rise | Multiple Dwelling Units | 6.472 | 0.719 | 7.1331
3721 | 3678 | 1330 | 1330 | Upper Kissimmee | SHINGLE CREEK | 1.9447 | WAM 10.0 | Upper_K_Base_Ext | 21 | 10 | Urban | Multiple Dwelling Units, Low Rise | Multiple Dwelling Units | 6.472 | 0.719 | 3.5367
3722 | 3679 | 1330 | 1330 | Upper Kissimmee | SHINGLE CREEK | 155.025 | WAM 10.0 | Upper_K_Base_Ext | 21 | 10 | Urban | Multiple Dwelling Units, Low Rise | Multiple Dwelling Units | 6.472 | 0.719 | 281.932
3723 | 3680 | 1330 | 1330 | Upper Kissimmee | SHINGLE CREEK | 52.4599 | WAM 10.0 | Upper_K_Base_Ext | 21 | 10 | Urban | Multiple Dwelling Units, Low Rise | Multiple Dwelling Units | 6.472 | 0.719 | 95.4048
3724 | 3681 | 1330 | 1330 | Upper Kissimmee | SHINGLE CREEK | 11.0461 | WAM 10.0 | Upper_K_Base_Ext | 21 | 10 | Urban | Multiple Dwelling Units, Low Rise | Multiple Dwelling Units | 6.472 | 0.719 | 20.0887
3725 | 3682 | 1330 | 1330 | Upper Kissimmee | SHINGLE CREEK | 8.0085 | WAM 10.0 | Upper_K_Base_Ext | 21 | 10 | Urban | Multiple Dwelling Units, Low Rise | Multiple Dwelling Units | 6.472 | 0.719 | 14.5644
3726 | 3683 | 1330 | 1330 | Upper Kissimmee | SHINGLE CREEK | 5.5494 | WAM 10.0 | Upper_K_Base_Ext | 21 | 10 | Urban | Multiple Dwelling Units, Low Rise | Multiple Dwelling Units | 6.472 | 0.719 | 10.0923
3727 | 3684 | 1330 | 1330 | Upper Kissimmee | SHINGLE CREEK | 45.5533 | WAM 10.0 | Upper_K_Base_Ext | 21 | 10 | Urban | Multiple Dwelling Units, Low Rise | Multiple Dwelling Units | 6.472 | 0.719 | 82.8443
3728 | 3685 | 1330 | 1330 | Upper Kissimmee | SHINGLE CREEK | 9.3263 | WAM 10.0 | Upper_K_Base_Ext | 21 | 10 | Urban | Multiple Dwelling Units, Low Rise | Multiple Dwelling Units | 6.472 | 0.719 | 16.9611
3729 | 3686 | 1330 | 1330 | Upper Kissimmee | SHINGLE CREEK | 47.0592 | WAM 10.0 | Upper_K_Base_Ext | 21 | 10 | Urban | Multiple Dwelling Units, Low Rise | Multiple Dwelling Units | 6.472 | 0.719 | 85.5829
3730 | 3687 | 1330 | 1330 | Upper Kissimmee | SHINGLE CREEK | 16.9762 | WAM 10.0 | Upper_K_Base_Ext | 21 | 10 | Urban | Multiple Dwelling Units, Low Rise | Multiple Dwelling Units | 6.472 | 0.719 | 30.8733
3731 | 3688 | 1330 | 1330 | Upper Kissimmee | SHINGLE CREEK | 3.5571 | WAM 10.0 | Upper_K_Base_Ext | 21 | 10 | Urban | Multiple Dwelling Units, Low Rise | Multiple Dwelling Units | 6.472 | 0.719 | 6.469
3732 | 3689 | 1330 | 1330 | Upper Kissimmee | SHINGLE CREEK | 10.8047 | WAM 10.0 | Upper_K_Base_Ext | 21 | 10 | Urban | Multiple Dwelling Units, Low Rise | Multiple Dwelling Units | 6.472 | 0.719 | 19.6497
3733 | 3690 | 1330 | 1330 | Upper Kissimmee | SHINGLE CREEK | 3.7411 | WAM 10.0 | Upper_K_Base_Ext | 21 | 10 | Urban | Multiple Dwelling Units, Low Rise | Multiple Dwelling Units | 6.472 | 0.719 | 6.8036
3734 | 3691 | 1330 | 1330 | Upper Kissimmee | SHINGLE CREEK | 9.2596 | WAM 10.0 | Upper_K_Base_Ext | 21 | 10 | Urban | Multiple Dwelling Units, Low Rise | Multiple Dwelling Units | 6.472 | 0.719 | 16.8397
3735 | 3692 | 1330 | 1330 | Upper Kissimmee | SHINGLE CREEK | 11.896 | WAM 10.0 | Upper_K_Base_Ext | 21 | 10 | Urban | Multiple Dwelling Units, Low Rise | Multiple Dwelling Units | 6.472 | 0.719 | 21.6343
3736 | 3693 | 1330 | 1330 | Upper Kissimmee | SHINGLE CREEK | 5.6328 | WAM 10.0 | Upper_K_Base_Ext | 21 | 10 | Urban | Multiple Dwelling Units, Low Rise | Multiple Dwelling Units | 6.472 | 0.719 | 10.244
3737 | 3694 | 1330 | 1330 | Upper Kissimmee | SHINGLE CREEK | 3.2492 | WAM 10.0 | Upper_K_Base_Ext | 21 | 10 | Urban | Multiple Dwelling Units, Low Rise | Multiple Dwelling Units | 6.472 | 0.719 | 5.9091
3738 | 3695 | 1330 | 1330 | Upper Kissimmee | SHINGLE CREEK | 6.2377 | WAM 10.0 | Upper_K_Base_Ext | 21 | 10 | Urban | Multiple Dwelling Units, Low Rise | Multiple Dwelling Units | 6.472 | 0.719 | 11.3441
3739 | 3696 | 1330 | 1330 | Upper Kissimmee | SHINGLE CREEK | 8.2732 | WAM 10.0 | Upper_K_Base_Ext | 21 | 10 | Urban | Multiple Dwelling Units, Low Rise | Multiple Dwelling Units | 6.472 | 0.719 | 15.0459
3740 | 3697 | 1330 | 1330 | Upper Kissimmee | SHINGLE CREEK | 39.6829 | WAM 10.0 | Upper_K_Base_Ext | 21 | 10 | Urban | Multiple Dwelling Units, Low Rise | Multiple Dwelling Units | 6.472 | 0.719 | 72.1682
3741 | 3698 | 1330 | 1330 | Upper Kissimmee | SHINGLE CREEK | 10.6218 | WAM 10.0 | Upper_K_Base_Ext | 21 | 10 | Urban | Multiple Dwelling Units, Low Rise | Multiple Dwelling Units | 6.472 | 0.719 | 19.317
3742 | 3699 | 1330 | 1330 | Upper Kissimmee | SHINGLE CREEK | 8.8247 | WAM 10.0 | Upper_K_Base_Ext | 21 | 10 | Urban | Multiple Dwelling Units, Low Rise | Multiple Dwelling Units | 6.472 | 0.719 | 16.0487
3743 | 3700 | 1330 | 1330 | Upper Kissimmee | SHINGLE CREEK | 5.5526 | WAM 10.0 | Upper_K_Base_Ext | 21 | 10 | Urban | Multiple Dwelling Units, Low Rise | Multiple Dwelling Units | 6.472 | 0.719 | 10.0981
3744 | 3701 | 1330 | 1330 | Upper Kissimmee | SHINGLE CREEK | 11.1258 | WAM 10.0 | Upper_K_Base_Ext | 21 | 10 | Urban | Multiple Dwelling Units, Low Rise | Multiple Dwelling Units | 6.472 | 0.719 | 20.2336
3745 | 3702 | 1330 | 1330 | Upper Kissimmee | SHINGLE CREEK | 9.1769 | WAM 10.0 | Upper_K_Base_Ext | 21 | 10 | Urban | Multiple Dwelling Units, Low Rise | Multiple Dwelling Units | 6.472 | 0.719 | 16.6894
3746 | 3703 | 1330 | 1330 | Upper Kissimmee | SHINGLE CREEK | 38.9798 | WAM 10.0 | Upper_K_Base_Ext | 21 | 10 | Urban | Multiple Dwelling Units, Low Rise | Multiple Dwelling Units | 6.472 | 0.719 | 70.8896
3747 | 3704 | 1330 | 1330 | Upper Kissimmee | SHINGLE CREEK | 8.8408 | WAM 10.0 | Upper_K_Base_Ext | 21 | 10 | Urban | Multiple Dwelling Units, Low Rise | Multiple Dwelling Units | 6.472 | 0.719 | 16.0781
3748 | 3705 | 1330 | 1330 | Upper Kissimmee | SHINGLE CREEK | 10.6245 | WAM 10.0 | Upper_K_Base_Ext | 21 | 10 | Urban | Multiple Dwelling Units, Low Rise | Multiple Dwelling Units | 6.472 | 0.719 | 19.322
3749 | 3706 | 1330 | 1330 | Upper Kissimmee | SHINGLE CREEK | 6.9026 | WAM 10.0 | Upper_K_Base_Ext | 21 | 10 | Urban | Multiple Dwelling Units, Low Rise | Multiple Dwelling Units | 6.472 | 0.719 | 12.5533
3750 | 3707 | 1330 | 1330 | Upper Kissimmee | SHINGLE CREEK | 9.9311 | WAM 10.0 | Upper_K_Base_Ext | 21 | 10 | Urban | Multiple Dwelling Units, Low Rise | Multiple Dwelling Units | 6.472 | 0.719 | 18.0609
3751 | 3708 | 1330 | 1330 | Upper Kissimmee | SHINGLE CREEK | 6.0587 | WAM 10.0 | Upper_K_Base_Ext | 21 | 10 | Urban | Multiple Dwelling Units, Low Rise | Multiple Dwelling Units | 6.472 | 0.719 | 11.0184
3752 | 3709 | 1330 | 1330 | Upper Kissimmee | SHINGLE CREEK | 7.6475 | WAM 10.0 | Upper_K_Base_Ext | 21 | 10 | Urban | Multiple Dwelling Units, Low Rise | Multiple Dwelling Units | 6.472 | 0.719 | 13.908
3753 | 3710 | 1330 | 1330 | Upper Kissimmee | SHINGLE CREEK | 7.6645 | WAM 10.0 | Upper_K_Base_Ext | 21 | 10 | Urban | Multiple Dwelling Units, Low Rise | Multiple Dwelling Units | 6.472 | 0.719 | 13.9388
3754 | 3711 | 1330 | 1330 | Upper Kissimmee | SHINGLE CREEK | 17.6647 | WAM 10.0 | Upper_K_Base_Ext | 21 | 10 | Urban | Multiple Dwelling Units, Low Rise | Multiple Dwelling Units | 6.472 | 0.719 | 32.1254
3755 | 3712 | 1330 | 1330 | Upper Kissimmee | SHINGLE CREEK | 5.8829 | WAM 10.0 | Upper_K_Base_Ext | 21 | 10 | Urban | Multiple Dwelling Units, Low Rise | Multiple Dwelling Units | 6.472 | 0.719 | 10.6988
3756 | 3713 | 1330 | 1330 | Upper Kissimmee | SHINGLE CREEK | 9.8485 | WAM 10.0 | Upper_K_Base_Ext | 21 | 10 | Urban | Multiple Dwelling Units, Low Rise | Multiple Dwelling Units | 6.472 | 0.719 | 17.9107
3757 | 3714 | 1330 | 1330 | Upper Kissimmee | SHINGLE CREEK | 7.3761 | WAM 10.0 | Upper_K_Base_Ext | 21 | 10 | Urban | Multiple Dwelling Units, Low Rise | Multiple Dwelling Units | 6.472 | 0.719 | 13.4143
3758 | 3715 | 1330 | 1330 | Upper Kissimmee | SHINGLE CREEK | 13.7519 | WAM 10.0 | Upper_K_Base_Ext | 21 | 10 | Urban | Multiple Dwelling Units, Low Rise | Multiple Dwelling Units | 6.472 | 0.719 | 25.0095
3759 | 3716 | 1330 | 1330 | Upper Kissimmee | SHINGLE CREEK | 26.6352 | WAM 10.0 | Upper_K_Base_Ext | 21 | 10 | Urban | Multiple Dwelling Units, Low Rise | Multiple Dwelling Units | 6.472 | 0.719 | 48.4394
3760 | 3717 | 1330 | 1330 | Upper Kissimmee | SHINGLE CREEK | 10.9504 | WAM 10.0 | Upper_K_Base_Ext | 21 | 10 | Urban | Multiple Dwelling Units, Low Rise | Multiple Dwelling Units | 6.472 | 0.719 | 19.9146
3761 | 3718 | 1330 | 1330 | Upper Kissimmee | SHINGLE CREEK | 8.4912 | WAM 10.0 | Upper_K_Base_Ext | 21 | 10 | Urban | Multiple Dwelling Units, Low Rise | Multiple Dwelling Units | 6.472 | 0.719 | 15.4423
3762 | 3719 | 1330 | 1330 | Upper Kissimmee | SHINGLE CREEK | 1.1029 | WAM 10.0 | Upper_K_Base_Ext | 21 | 10 | Urban | Multiple Dwelling Units, Low Rise | Multiple Dwelling Units | 6.472 | 0.719 | 2.0057
3763 | 3720 | 1330 | 1330 | Upper Kissimmee | SHINGLE CREEK | 14.4045 | WAM 10.0 | Upper_K_Base_Ext | 21 | 10 | Urban | Multiple Dwelling Units, Low Rise | Multiple Dwelling Units | 6.472 | 0.719 | 26.1964
3798 | 3745 | 1330 | 1330 | Upper Kissimmee | BOGGY CREEK | 1.5489 | WAM 10.0 | Upper_K_Base_Ext | 21 | 10 | Urban | Multiple Dwelling Units, Low Rise | Multiple Dwelling Units | 6.472 | 0.719 | 2.8169
3799 | 3746 | 1330 | 1330 | Upper Kissimmee | BOGGY CREEK | 1.1695 | WAM 10.0 | Upper_K_Base_Ext | 21 | 10 | Urban | Multiple Dwelling Units, Low Rise | Multiple Dwelling Units | 6.472 | 0.719 | 2.1269
3800 | 3747 | 1330 | 1330 | Upper Kissimmee | BOGGY CREEK | 9.7806 | WAM 10.0 | Upper_K_Base_Ext | 21 | 10 | Urban | Multiple Dwelling Units, Low Rise | Multiple Dwelling Units | 6.472 | 0.719 | 17.7873
3801 | 3748 | 1330 | 1330 | Upper Kissimmee | BOGGY CREEK | 1.2576 | WAM 10.0 | Upper_K_Base_Ext | 21 | 10 | Urban | Multiple Dwelling Units, Low Rise | Multiple Dwelling Units | 6.472 | 0.719 | 2.2871
3802 | 3749 | 1330 | 1330 | Upper Kissimmee | BOGGY CREEK | 7.3922 | WAM 10.0 | Upper_K_Base_Ext | 21 | 10 | Urban | Multiple Dwelling Units, Low Rise | Multiple Dwelling Units | 6.472 | 0.719 | 13.4437
3803 | 3750 | 1330 | 1330 | Upper Kissimmee | BOGGY CREEK | 1.8262 | WAM 10.0 | Upper_K_Base_Ext | 21 | 10 | Urban | Multiple Dwelling Units, Low Rise | Multiple Dwelling Units | 6.472 | 0.719 | 3.3212
3804 | 3751 | 1330 | 1330 | Upper Kissimmee | BOGGY CREEK | 6.1628 | WAM 10.0 | Upper_K_Base_Ext | 21 | 10 | Urban | Multiple Dwelling Units, Low Rise | Multiple Dwelling Units | 6.472 | 0.719 | 11.2079
3805 | 3752 | 1330 | 1330 | Upper Kissimmee | BOGGY CREEK | 6.5233 | WAM 10.0 | Upper_K_Base_Ext | 21 | 10 | Urban | Multiple Dwelling Units, Low Rise | Multiple Dwelling Units | 6.472 | 0.719 | 11.8635
3806 | 3753 | 1330 | 1330 | Upper Kissimmee | BOGGY CREEK | 6.2916 | WAM 10.0 | Upper_K_Base_Ext | 21 | 10 | Urban | Multiple Dwelling Units, Low Rise | Multiple Dwelling Units | 6.472 | 0.719 | 11.4421
3807 | 3754 | 1330 | 1330 | Upper Kissimmee | BOGGY CREEK | 0.91887 | WAM 10.0 | Upper_K_Base_Ext | 21 | 10 | Urban | Multiple Dwelling Units, Low Rise | Multiple Dwelling Units | 6.472 | 0.719 | 1.6711
3808 | 3755 | 1330 | 1330 | Upper Kissimmee | BOGGY CREEK | 3.7514 | WAM 10.0 | Upper_K_Base_Ext | 21 | 10 | Urban | Multiple Dwelling Units, Low Rise | Multiple Dwelling Units | 6.472 | 0.719 | 6.8224
3809 | 3756 | 1330 | 1330 | Upper Kissimmee | BOGGY CREEK | 2.5239 | WAM 10.0 | Upper_K_Base_Ext | 21 | 10 | Urban | Multiple Dwelling Units, Low Rise | Multiple Dwelling Units | 6.472 | 0.719 | 4.59
3810 | 3757 | 1330 | 1330 | Upper Kissimmee | BOGGY CREEK | 6.8417 | WAM 10.0 | Upper_K_Base_Ext | 21 | 10 | Urban | Multiple Dwelling Units, Low Rise | Multiple Dwelling Units | 6.472 | 0.719 | 12.4425
3811 | 3758 | 1330 | 1330 | Upper Kissimmee | BOGGY CREEK | 6.3452 | WAM 10.0 | Upper_K_Base_Ext | 21 | 10 | Urban | Multiple Dwelling Units, Low Rise | Multiple Dwelling Units | 6.472 | 0.719 | 11.5395
3812 | 3759 | 1330 | 1330 | Upper Kissimmee | BOGGY CREEK | 84.3007 | WAM 10.0 | Upper_K_Base_Ext | 21 | 10 | Urban | Multiple Dwelling Units, Low Rise | Multiple Dwelling Units | 6.472 | 0.719 | 153.3112
3813 | 3760 | 1330 | 1330 | Upper Kissimmee | BOGGY CREEK | 9.4245 | WAM 10.0 | Upper_K_Base_Ext | 21 | 10 | Urban | Multiple Dwelling Units, Low Rise | Multiple Dwelling Units | 6.472 | 0.719 | 17.1396
3814 | 3761 | 1330 | 1330 | Upper Kissimmee | BOGGY CREEK | 2.3583 | WAM 10.0 | Upper_K_Base_Ext | 21 | 10 | Urban | Multiple Dwelling Units, Low Rise | Multiple Dwelling Units | 6.472 | 0.719 | 4.2888
3815 | 3762 | 1330 | 1330 | Upper Kissimmee | BOGGY CREEK | 13.6641 | WAM 10.0 | Upper_K_Base_Ext | 21 | 10 | Urban | Multiple Dwelling Units, Low Rise | Multiple Dwelling Units | 6.472 | 0.719 | 24.8498
3816 | 3763 | 1330 | 1330 | Upper Kissimmee | BOGGY CREEK | 5.1204 | WAM 10.0 | Upper_K_Base_Ext | 21 | 10 | Urban | Multiple Dwelling Units, Low Rise | Multiple Dwelling Units | 6.472 | 0.719 | 9.312
3817 | 3764 | 1330 | 1330 | Upper Kissimmee | BOGGY CREEK | 6.327 | WAM 10.0 | Upper_K_Base_Ext | 21 | 10 | Urban | Multiple Dwelling Units, Low Rise | Multiple Dwelling Units | 6.472 | 0.719 | 11.5064
3818 | 3765 | 1330 | 1330 | Upper Kissimmee | BOGGY CREEK | 9.4229 | WAM 10.0 | Upper_K_Base_Ext | 21 | 10 | Urban | Multiple Dwelling Units, Low Rise | Multiple Dwelling Units | 6.472 | 0.719 | 17.1366
3819 | 3766 | 1330 | 1330 | Upper Kissimmee | BOGGY CREEK | 8.9815 | WAM 10.0 | Upper_K_Base_Ext | 21 | 10 | Urban | Multiple Dwelling Units, Low Rise | Multiple Dwelling Units | 6.472 | 0.719 | 16.3339
3820 | 3767 | 1330 | 1330 | Upper Kissimmee | BOGGY CREEK | 3.6266 | WAM 10.0 | Upper_K_Base_Ext | 21 | 10 | Urban | Multiple Dwelling Units, Low Rise | Multiple Dwelling Units | 6.472 | 0.719 | 6.5954
3821 | 3768 | 1330 | 1330 | Upper Kissimmee | BOGGY CREEK | 3.6523 | WAM 10.0 | Upper_K_Base_Ext | 21 | 10 | Urban | Multiple Dwelling Units, Low Rise | Multiple Dwelling Units | 6.472 | 0.719 | 6.6422
3822 | 3769 | 1330 | 1330 | Upper Kissimmee | BOGGY CREEK | 5.2257 | WAM 10.0 | Upper_K_Base_Ext | 21 | 10 | Urban | Multiple Dwelling Units, Low Rise | Multiple Dwelling Units | 6.472 | 0.719 | 9.5036
3823 | 3770 | 1330 | 1330 | Upper Kissimmee | BOGGY CREEK | 4.0792 | WAM 10.0 | Upper_K_Base_Ext | 21 | 10 | Urban | Multiple Dwelling Units, Low Rise | Multiple Dwelling Units | 6.472 | 0.719 | 7.4186
3824 | 3771 | 1330 | 1330 | Upper Kissimmee | BOGGY CREEK | 4.9462 | WAM 10.0 | Upper_K_Base_Ext | 21 | 10 | Urban | Multiple Dwelling Units, Low Rise | Multiple Dwelling Units | 6.472 | 0.719 | 8.9952
3825 | 3772 | 1330 | 1330 | Upper Kissimmee | BOGGY CREEK | 2.0522 | WAM 10.0 | Upper_K_Base_Ext | 21 | 10 | Urban | Multiple Dwelling Units, Low Rise | Multiple Dwelling Units | 6.472 | 0.719 | 3.7322
3826 | 3773 | 1330 | 1330 | Upper Kissimmee | BOGGY CREEK | 5.3218 | WAM 10.0 | Upper_K_Base_Ext | 21 | 10 | Urban | Multiple Dwelling Units, Low Rise | Multiple Dwelling Units | 6.472 | 0.719 | 9.6784
3827 | 3774 | 1330 | 1330 | Upper Kissimmee | BOGGY CREEK | 4.0572 | WAM 10.0 | Upper_K_Base_Ext | 21 | 10 | Urban | Multiple Dwelling Units, Low Rise | Multiple Dwelling Units | 6.472 | 0.719 | 7.3785
3828 | 3775 | 1330 | 1330 | Upper Kissimmee | BOGGY CREEK | 4.6923 | WAM 10.0 | Upper_K_Base_Ext | 21 | 10 | Urban | Multiple Dwelling Units, Low Rise | Multiple Dwelling Units | 6.472 | 0.719 | 8.5336
3829 | 3776 | 1330 | 1330 | Upper Kissimmee | BOGGY CREEK | 20.4255 | WAM 10.0 | Upper_K_Base_Ext | 21 | 10 | Urban | Multiple Dwelling Units, Low Rise | Multiple Dwelling Units | 6.472 | 0.719 | 37.1463
3830 | 3777 | 1330 | 1330 | Upper Kissimmee | BOGGY CREEK | 6.7803 | WAM 10.0 | Upper_K_Base_Ext | 21 | 10 | Urban | Multiple Dwelling Units, Low Rise | Multiple Dwelling Units | 6.472 | 0.719 | 12.3307
3831 | 3778 | 1330 | 1330 | Upper Kissimmee | BOGGY CREEK | 4.1157 | WAM 10.0 | Upper_K_Base_Ext | 21 | 10 | Urban | Multiple Dwelling Units, Low Rise | Multiple Dwelling Units | 6.472 | 0.719 | 7.4849
3832 | 3779 | 1330 | 1330 | Upper Kissimmee | BOGGY CREEK | 4.3234 | WAM 10.0 | Upper_K_Base_Ext | 21 | 10 | Urban | Multiple Dwelling Units, Low Rise | Multiple Dwelling Units | 6.472 | 0.719 | 7.8626
3785 | 3822 | 1340 | 1340 | Upper Kissimmee | SHINGLE CREEK | 14.2317 | WAM 10.0 | Upper_K_Base_Ext | 21 | 10 | Urban | Multiple Dwelling Units, High Rise | Multiple Dwelling Units | 6.472 | 0.719 | 25.8821
3786 | 3823 | 1340 | 1340 | Upper Kissimmee | SHINGLE CREEK | 22.2971 | WAM 10.0 | Upper_K_Base_Ext | 21 | 10 | Urban | Multiple Dwelling Units, High Rise | Multiple Dwelling Units | 6.472 | 0.719 | 40.55
3787 | 3824 | 1340 | 1340 | Upper Kissimmee | SHINGLE CREEK | 30.0424 | WAM 10.0 | Upper_K_Base_Ext | 21 | 10 | Urban | Multiple Dwelling Units, High Rise | Multiple Dwelling Units | 6.472 | 0.719 | 54.6358
3788 | 3825 | 1340 | 1340 | Upper Kissimmee | SHINGLE CREEK | 25.9765 | WAM 10.0 | Upper_K_Base_Ext | 21 | 10 | Urban | Multiple Dwelling Units, High Rise | Multiple Dwelling Units | 6.472 | 0.719 | 47.2415
3789 | 3826 | 1340 | 1340 | Upper Kissimmee | SHINGLE CREEK | 7.4075 | WAM 10.0 | Upper_K_Base_Ext | 21 | 10 | Urban | Multiple Dwelling Units, High Rise | Multiple Dwelling Units | 6.472 | 0.719 | 13.4714
3790 | 3827 | 1340 | 1340 | Upper Kissimmee | SHINGLE CREEK | 10.3619 | WAM 10.0 | Upper_K_Base_Ext | 21 | 10 | Urban | Multiple Dwelling Units, High Rise | Multiple Dwelling Units | 6.472 | 0.719 | 18.8444
3791 | 3828 | 1340 | 1340 | Upper Kissimmee | SHINGLE CREEK | 36.0501 | WAM 10.0 | Upper_K_Base_Ext | 21 | 10 | Urban | Multiple Dwelling Units, High Rise | Multiple Dwelling Units | 6.472 | 0.719 | 65.5615
3792 | 3829 | 1340 | 1340 | Upper Kissimmee | SHINGLE CREEK | 24.9672 | WAM 10.0 | Upper_K_Base_Ext | 21 | 10 | Urban | Multiple Dwelling Units, High Rise | Multiple Dwelling Units | 6.472 | 0.719 | 45.4059
3793 | 3830 | 1340 | 1340 | Upper Kissimmee | SHINGLE CREEK | 23.6934 | WAM 10.0 | Upper_K_Base_Ext | 21 | 10 | Urban | Multiple Dwelling Units, High Rise | Multiple Dwelling Units | 6.472 | 0.719 | 43.0894
3794 | 3831 | 1340 | 1340 | Upper Kissimmee | SHINGLE CREEK | 8.8446 | WAM 10.0 | Upper_K_Base_Ext | 21 | 10 | Urban | Multiple Dwelling Units, High Rise | Multiple Dwelling Units | 6.472 | 0.719 | 16.0851
3835 | 3782 | 1340 | 1340 | Upper Kissimmee | LAKE TOHOPEKALIGA | 6.7599 | WAM 10.0 | Upper_K_Base_Ext | 21 | 10 | Urban | Multiple Dwelling Units, High Rise | Multiple Dwelling Units | 6.472 | 0.719 | 12.2936
3836 | 3783 | 1340 | 1340 | Upper Kissimmee | LAKE TOHOPEKALIGA | 5.426 | WAM 10.0 | Upper_K_Base_Ext | 21 | 10 | Urban | Multiple Dwelling Units, High Rise | Multiple Dwelling Units | 6.472 | 0.719 | 9.8679
3837 | 3784 | 1340 | 1340 | Upper Kissimmee | LAKE TOHOPEKALIGA | 0.039837 | WAM 10.0 | Upper_K_Base_Ext | 21 | 10 | Urban | Multiple Dwelling Units, High Rise | Multiple Dwelling Units | 6.472 | 0.719 | 0.072448
3847 | 3794 | 1340 | 1340 | Upper Kissimmee | UPPER REEDY CREEK | 2.6138 | WAM 10.0 | Upper_K_Base_Ext | 21 | 10 | Urban | Multiple Dwelling Units, High Rise | Multiple Dwelling Units | 6.472 | 0.719 | 4.7536
3848 | 3795 | 1340 | 1340 | Upper Kissimmee | UPPER REEDY CREEK | 10.5141 | WAM 10.0 | Upper_K_Base_Ext | 21 | 10 | Urban | Multiple Dwelling Units, High Rise | Multiple Dwelling Units | 6.472 | 0.719 | 19.1212
3849 | 3796 | 1340 | 1340 | Upper Kissimmee | UPPER REEDY CREEK | 11.7606 | WAM 10.0 | Upper_K_Base_Ext | 21 | 10 | Urban | Multiple Dwelling Units, High Rise | Multiple Dwelling Units | 6.472 | 0.719 | 21.3881
3850 | 3797 | 1340 | 1340 | Upper Kissimmee | UPPER REEDY CREEK | 36.8997 | WAM 10.0 | Upper_K_Base_Ext | 21 | 10 | Urban | Multiple Dwelling Units, High Rise | Multiple Dwelling Units | 6.472 | 0.719 | 67.1066
3851 | 3798 | 1340 | 1340 | Upper Kissimmee | UPPER REEDY CREEK | 6.8436 | WAM 10.0 | Upper_K_Base_Ext | 21 | 10 | Urban | Multiple Dwelling Units, High Rise | Multiple Dwelling Units | 6.472 | 0.719 | 12.446
3852 | 3799 | 1340 | 1340 | Upper Kissimmee | UPPER REEDY CREEK | 9.9918 | WAM 10.0 | Upper_K_Base_Ext | 21 | 10 | Urban | Multiple Dwelling Units, High Rise | Multiple Dwelling Units | 6.472 | 0.719 | 18.1714
3853 | 3800 | 1340 | 1340 | Upper Kissimmee | UPPER REEDY CREEK | 2.5614 | WAM 10.0 | Upper_K_Base_Ext | 21 | 10 | Urban | Multiple Dwelling Units, High Rise | Multiple Dwelling Units | 6.472 | 0.719 | 4.6583
3855 | 3802 | 1340 | 1340 | Upper Kissimmee | UPPER REEDY CREEK | 0.0086484 | WAM 10.0 | Upper_K_Base_Ext | 21 | 10 | Urban | Multiple Dwelling Units, High Rise | Multiple Dwelling Units | 6.472 | 0.719 | 0.015728
3856 | 3803 | 1340 | 1340 | Upper Kissimmee | UPPER REEDY CREEK | 1.5287 | WAM 10.0 | Upper_K_Base_Ext | 21 | 10 | Urban | Multiple Dwelling Units, High Rise | Multiple Dwelling Units | 6.472 | 0.719 | 2.78
3857 | 3804 | 1340 | 1340 | Upper Kissimmee | UPPER REEDY CREEK | 1.911 | WAM 10.0 | Upper_K_Base_Ext | 21 | 10 | Urban | Multiple Dwelling Units, High Rise | Multiple Dwelling Units | 6.472 | 0.719 | 3.4753
3867 | 3814 | 1340 | 1340 | Upper Kissimmee | LOWER REEDY CREEK | 8.933 | WAM 10.0 | Upper_K_Base_Ext | 21 | 10 | Urban | Multiple Dwelling Units, High Rise | Multiple Dwelling Units | 6.472 | 0.719 | 16.2458
3869 | 3816 | 1340 | 1340 | Upper Kissimmee | SHINGLE CREEK | 16.4441 | WAM 10.0 | Upper_K_Base_Ext | 21 | 10 | Urban | Multiple Dwelling Units, High Rise | Multiple Dwelling Units | 6.472 | 0.719 | 29.9056
3870 | 3817 | 1340 | 1340 | Upper Kissimmee | SHINGLE CREEK | 15.9062 | WAM 10.0 | Upper_K_Base_Ext | 21 | 10 | Urban | Multiple Dwelling Units, High Rise | Multiple Dwelling Units | 6.472 | 0.719 | 28.9274
3871 | 3818 | 1340 | 1340 | Upper Kissimmee | SHINGLE CREEK | 96.0705 | WAM 10.0 | Upper_K_Base_Ext | 21 | 10 | Urban | Multiple Dwelling Units, High Rise | Multiple Dwelling Units | 6.472 | 0.719 | 174.716
3872 | 3819 | 1340 | 1340 | Upper Kissimmee | SHINGLE CREEK | 7.445 | WAM 10.0 | Upper_K_Base_Ext | 21 | 10 | Urban | Multiple Dwelling Units, High Rise | Multiple Dwelling Units | 6.472 | 0.719 | 13.5396
3873 | 3820 | 1340 | 1340 | Upper Kissimmee | SHINGLE CREEK | 28.8919 | WAM 10.0 | Upper_K_Base_Ext | 21 | 10 | Urban | Multiple Dwelling Units, High Rise | Multiple Dwelling Units | 6.472 | 0.719 | 52.5435
3874 | 3821 | 1340 | 1340 | Upper Kissimmee | SHINGLE CREEK | 4.8077 | WAM 10.0 | Upper_K_Base_Ext | 21 | 10 | Urban | Multiple Dwelling Units, High Rise | Multiple Dwelling Units | 6.472 | 0.719 | 8.7435
3875 | 3832 | 1340 | 1340 | Upper Kissimmee | SHINGLE CREEK | 54.5075 | WAM 10.0 | Upper_K_Base_Ext | 21 | 10 | Urban | Multiple Dwelling Units, High Rise | Multiple Dwelling Units | 6.472 | 0.719 | 99.1286
3876 | 3833 | 1340 | 1340 | Upper Kissimmee | SHINGLE CREEK | 22.7535 | WAM 10.0 | Upper_K_Base_Ext | 21 | 10 | Urban | Multiple Dwelling Units, High Rise | Multiple Dwelling Units | 6.472 | 0.719 | 41.38
3877 | 3834 | 1340 | 1340 | Upper Kissimmee | SHINGLE CREEK | 4.4412 | WAM 10.0 | Upper_K_Base_Ext | 21 | 10 | Urban | Multiple Dwelling Units, High Rise | Multiple Dwelling Units | 6.472 | 0.719 | 8.0769
3878 | 3835 | 1340 | 1340 | Upper Kissimmee | SHINGLE CREEK | 2.574 | WAM 10.0 | Upper_K_Base_Ext | 21 | 10 | Urban | Multiple Dwelling Units, High Rise | Multiple Dwelling Units | 6.472 | 0.719 | 4.6812
3879 | 3836 | 1340 | 1340 | Upper Kissimmee | SHINGLE CREEK | 6.4559 | WAM 10.0 | Upper_K_Base_Ext | 21 | 10 | Urban | Multiple Dwelling Units, High Rise | Multiple Dwelling Units | 6.472 | 0.719 | 11.7409
3880 | 3837 | 1340 | 1340 | Upper Kissimmee | SHINGLE CREEK | 11.4343 | WAM 10.0 | Upper_K_Base_Ext | 21 | 10 | Urban | Multiple Dwelling Units, High Rise | Multiple Dwelling Units | 6.472 | 0.719 | 20.7947
3881 | 3838 | 1340 | 1340 | Upper Kissimmee | SHINGLE CREEK | 18.2333 | WAM 10.0 | Upper_K_Base_Ext | 21 | 10 | Urban | Multiple Dwelling Units, High Rise | Multiple Dwelling Units | 6.472 | 0.719 | 33.1595
3882 | 3839 | 1340 | 1340 | Upper Kissimmee | SHINGLE CREEK | 9.4968 | WAM 10.0 | Upper_K_Base_Ext | 21 | 10 | Urban | Multiple Dwelling Units, High Rise | Multiple Dwelling Units | 6.472 | 0.719 | 17.2711
3883 | 3840 | 1340 | 1340 | Upper Kissimmee | SHINGLE CREEK | 4.418 | WAM 10.0 | Upper_K_Base_Ext | 21 | 10 | Urban | Multiple Dwelling Units, High Rise | Multiple Dwelling Units | 6.472 | 0.719 | 8.0346
3884 | 3841 | 1340 | 1340 | Upper Kissimmee | SHINGLE CREEK | 15.3996 | WAM 10.0 | Upper_K_Base_Ext | 21 | 10 | Urban | Multiple Dwelling Units, High Rise | Multiple Dwelling Units | 6.472 | 0.719 | 28.0061
3885 | 3842 | 1340 | 1340 | Upper Kissimmee | SHINGLE CREEK | 17.1093 | WAM 10.0 | Upper_K_Base_Ext | 21 | 10 | Urban | Multiple Dwelling Units, High Rise | Multiple Dwelling Units | 6.472 | 0.719 | 31.1154
3886 | 3843 | 1340 | 1340 | Upper Kissimmee | SHINGLE CREEK | 6.8221 | WAM 10.0 | Upper_K_Base_Ext | 21 | 10 | Urban | Multiple Dwelling Units, High Rise | Multiple Dwelling Units | 6.472 | 0.719 | 12.4068
3887 | 3844 | 1340 | 1340 | Upper Kissimmee | SHINGLE CREEK | 8.2658 | WAM 10.0 | Upper_K_Base_Ext | 21 | 10 | Urban | Multiple Dwelling Units, High Rise | Multiple Dwelling Units | 6.472 | 0.719 | 15.0323
3888 | 3845 | 1340 | 1340 | Upper Kissimmee | SHINGLE CREEK | 9.045 | WAM 10.0 | Upper_K_Base_Ext | 21 | 10 | Urban | Multiple Dwelling Units, High Rise | Multiple Dwelling Units | 6.472 | 0.719 | 16.4495
3889 | 3846 | 1340 | 1340 | Upper Kissimmee | SHINGLE CREEK | 5.5831 | WAM 10.0 | Upper_K_Base_Ext | 21 | 10 | Urban | Multiple Dwelling Units, High Rise | Multiple Dwelling Units | 6.472 | 0.719 | 10.1536
3890 | 3847 | 1340 | 1340 | Upper Kissimmee | SHINGLE CREEK | 8.2474 | WAM 10.0 | Upper_K_Base_Ext | 21 | 10 | Urban | Multiple Dwelling Units, High Rise | Multiple Dwelling Units | 6.472 | 0.719 | 14.9989
3891 | 3848 | 1340 | 1340 | Upper Kissimmee | SHINGLE CREEK | 0.040827 | WAM 10.0 | Upper_K_Base_Ext | 21 | 10 | Urban | Multiple Dwelling Units, High Rise | Multiple Dwelling Units | 6.472 | 0.719 | 0.074249
3892 | 3849 | 1340 | 1340 | Upper Kissimmee | SHINGLE CREEK | 43.9341 | WAM 10.0 | Upper_K_Base_Ext | 21 | 10 | Urban | Multiple Dwelling Units, High Rise | Multiple Dwelling Units | 6.472 | 0.719 | 79.8996
3893 | 3850 | 1340 | 1340 | Upper Kissimmee | SHINGLE CREEK | 9.9731 | WAM 10.0 | Upper_K_Base_Ext | 21 | 10 | Urban | Multiple Dwelling Units, High Rise | Multiple Dwelling Units | 6.472 | 0.719 | 18.1372
3894 | 3851 | 1340 | 1340 | Upper Kissimmee | SHINGLE CREEK | 12.7969 | WAM 10.0 | Upper_K_Base_Ext | 21 | 10 | Urban | Multiple Dwelling Units, High Rise | Multiple Dwelling Units | 6.472 | 0.719 | 23.2727
3895 | 3852 | 1340 | 1340 | Upper Kissimmee | SHINGLE CREEK | 4.72 | WAM 10.0 | Upper_K_Base_Ext | 21 | 10 | Urban | Multiple Dwelling Units, High Rise | Multiple Dwelling Units | 6.472 | 0.719 | 8.5839
3903 | 3860 | 1340 | 1340 | Upper Kissimmee | BOGGY CREEK | 5.5308 | WAM 10.0 | Upper_K_Base_Ext | 21 | 10 | Urban | Multiple Dwelling Units, High Rise | Multiple Dwelling Units | 6.472 | 0.719 | 10.0585
3904 | 3861 | 1340 | 1340 | Upper Kissimmee | BOGGY CREEK | 3.3428 | WAM 10.0 | Upper_K_Base_Ext | 21 | 10 | Urban | Multiple Dwelling Units, High Rise | Multiple Dwelling Units | 6.472 | 0.719 | 6.0793
3905 | 3862 | 1340 | 1340 | Upper Kissimmee | BOGGY CREEK | 1.5335 | WAM 10.0 | Upper_K_Base_Ext | 21 | 10 | Urban | Multiple Dwelling Units, High Rise | Multiple Dwelling Units | 6.472 | 0.719 | 2.7889
3906 | 3863 | 1340 | 1340 | Upper Kissimmee | BOGGY CREEK | 6.2721 | WAM 10.0 | Upper_K_Base_Ext | 21 | 10 | Urban | Multiple Dwelling Units, High Rise | Multiple Dwelling Units | 6.472 | 0.719 | 11.4066
3907 | 3864 | 1340 | 1340 | Upper Kissimmee | BOGGY CREEK | 9.0516 | WAM 10.0 | Upper_K_Base_Ext | 21 | 10 | Urban | Multiple Dwelling Units, High Rise | Multiple Dwelling Units | 6.472 | 0.719 | 16.4614
3908 | 3865 | 1340 | 1340 | Upper Kissimmee | BOGGY CREEK | 6.6916 | WAM 10.0 | Upper_K_Base_Ext | 21 | 10 | Urban | Multiple Dwelling Units, High Rise | Multiple Dwelling Units | 6.472 | 0.719 | 12.1695
3909 | 3866 | 1340 | 1340 | Upper Kissimmee | BOGGY CREEK | 12.5987 | WAM 10.0 | Upper_K_Base_Ext | 21 | 10 | Urban | Multiple Dwelling Units, High Rise | Multiple Dwelling Units | 6.472 | 0.719 | 22.9123
3910 | 3867 | 1340 | 1340 | Upper Kissimmee | BOGGY CREEK | 9.5612 | WAM 10.0 | Upper_K_Base_Ext | 21 | 10 | Urban | Multiple Dwelling Units, High Rise | Multiple Dwelling Units | 6.472 | 0.719 | 17.3882
3912 | 3869 | 1350 | 1350 | Upper Kissimmee | BOGGY CREEK | 5.7993 | WAM 10.0 | Upper_K_Base_Ext | 20 | 10 | Urban | High Density: Mixed Units, Fixed and Mobile Home * | High Density Residential | 4.5321 | 0.719 | 7.3856
3922 | 3879 | 1390 | 1390 | Upper Kissimmee | UPPER REEDY CREEK | 88.3341 | WAM 10.0 | Upper_K_Base_Ext | 20 | 10 | Urban | High Density: Under construction | High Density Residential | 4.5321 | 0.719 | 112.4957
3923 | 3880 | 1390 | 1390 | Upper Kissimmee | UPPER REEDY CREEK | 12.8627 | WAM 10.0 | Upper_K_Base_Ext | 20 | 10 | Urban | High Density: Under construction | High Density Residential | 4.5321 | 0.719 | 16.381
3924 | 3881 | 1390 | 1390 | Upper Kissimmee | UPPER REEDY CREEK | 16.8452 | WAM 10.0 | Upper_K_Base_Ext | 20 | 10 | Urban | High Density: Under construction | High Density Residential | 4.5321 | 0.719 | 21.4528
3925 | 3882 | 1390 | 1390 | Upper Kissimmee | UPPER REEDY CREEK | 49.0717 | WAM 10.0 | Upper_K_Base_Ext | 20 | 10 | Urban | High Density: Under construction | High Density Residential | 4.5321 | 0.719 | 62.494
3926 | 3883 | 1390 | 1390 | Upper Kissimmee | UPPER REEDY CREEK | 11.5019 | WAM 10.0 | Upper_K_Base_Ext | 20 | 10 | Urban | High Density: Under construction | High Density Residential | 4.5321 | 0.719 | 14.648
3930 | 3887 | 1390 | 1390 | Upper Kissimmee | UPPER REEDY CREEK | 14.4842 | WAM 10.0 | Upper_K_Base_Ext | 20 | 10 | Urban | High Density: Under construction | High Density Residential | 4.5321 | 0.719 | 18.446
3944 | 3901 | 1390 | 1390 | Upper Kissimmee | LAKE HART | 12.4079 | WAM 10.0 | Upper_K_Base_Ext | 20 | 10 | Urban | High Density: Under construction | High Density Residential | 4.5321 | 0.719 | 15.8018
3945 | 3902 | 1390 | 1390 | Upper Kissimmee | LAKE HART | 7.5933 | WAM 10.0 | Upper_K_Base_Ext | 20 | 10 | Urban | High Density: Under construction | High Density Residential | 4.5321 | 0.719 | 9.6702
3946 | 3903 | 1390 | 1390 | Upper Kissimmee | LAKE HART | 20.2759 | WAM 10.0 | Upper_K_Base_Ext | 20 | 10 | Urban | High Density: Under construction | High Density Residential | 4.5321 | 0.719 | 25.8219
3947 | 3904 | 1390 | 1390 | Upper Kissimmee | LAKE HART | 8.7705 | WAM 10.0 | Upper_K_Base_Ext | 20 | 10 | Urban | High Density: Under construction | High Density Residential | 4.5321 | 0.719 | 11.1695
3956 | 3913 | 1390 | 1390 | Upper Kissimmee | SHINGLE CREEK | 8.0798 | WAM 10.0 | Upper_K_Base_Ext | 20 | 10 | Urban | High Density: Under construction | High Density Residential | 4.5321 | 0.719 | 10.2898
3957 | 3914 | 1390 | 1390 | Upper Kissimmee | SHINGLE CREEK | 5.1223 | WAM 10.0 | Upper_K_Base_Ext | 20 | 10 | Urban | High Density: Under construction | High Density Residential | 4.5321 | 0.719 | 6.5233
3958 | 3915 | 1390 | 1390 | Upper Kissimmee | SHINGLE CREEK | 11.7039 | WAM 10.0 | Upper_K_Base_Ext | 20 | 10 | Urban | High Density: Under construction | High Density Residential | 4.5321 | 0.719 | 14.9052
3959 | 3916 | 1390 | 1390 | Upper Kissimmee | SHINGLE CREEK | 8.0311 | WAM 10.0 | Upper_K_Base_Ext | 20 | 10 | Urban | High Density: Under construction | High Density Residential | 4.5321 | 0.719 | 10.2278
3961 | 3918 | 1390 | 1390 | Upper Kissimmee | BOGGY CREEK | 8.3696 | WAM 10.0 | Upper_K_Base_Ext | 20 | 10 | Urban | High Density: Under construction | High Density Residential | 4.5321 | 0.719 | 10.6589
3962 | 3919 | 1390 | 1390 | Upper Kissimmee | BOGGY CREEK | 5.0175 | WAM 10.0 | Upper_K_Base_Ext | 20 | 10 | Urban | High Density: Under construction | High Density Residential | 4.5321 | 0.719 | 6.3899
3963 | 3920 | 1390 | 1390 | Upper Kissimmee | BOGGY CREEK | 11.5448 | WAM 10.0 | Upper_K_Base_Ext | 20 | 10 | Urban | High Density: Under construction | High Density Residential | 4.5321 | 0.719 | 14.7026
2746 | 4269 | 1400 | 1400 | Upper Kissimmee | EAST LAKE TOHOPEKALIGA | 2.5697 | WAM 10.0 | Upper_K_Base_Ext | 3 | 10 | Urban | Commercial and Services | Commercial and Services | 7.8338 | 0.719 | 5.6566
2747 | 4270 | 1400 | 1400 | Upper Kissimmee | EAST LAKE TOHOPEKALIGA | 0.0021582 | WAM 10.0 | Upper_K_Base_Ext | 3 | 10 | Urban | Commercial and Services | Commercial and Services | 7.8338 | 0.719 | 0.0047507
2748 | 4271 | 1400 | 1400 | Upper Kissimmee | EAST LAKE TOHOPEKALIGA | 0.1366 | WAM 10.0 | Upper_K_Base_Ext | 3 | 10 | Urban | Commercial and Services | Commercial and Services | 7.8338 | 0.719 | 0.3007
2749 | 4272 | 1400 | 1400 | Upper Kissimmee | EAST LAKE TOHOPEKALIGA | 0.23669 | WAM 10.0 | Upper_K_Base_Ext | 3 | 10 | Urban | Commercial and Services | Commercial and Services | 7.8338 | 0.719 | 0.52103
4054 | 4011 | 1400 | 1400 | Upper Kissimmee | LAKE TOHOPEKALIGA | 1.781 | WAM 10.0 | Upper_K_Base_Ext | 3 | 10 | Urban | Commercial and Services | Commercial and Services | 7.8338 | 0.719 | 3.9204
4055 | 4012 | 1400 | 1400 | Upper Kissimmee | LAKE TOHOPEKALIGA | 6.1879 | WAM 10.0 | Upper_K_Base_Ext | 3 | 10 | Urban | Commercial and Services | Commercial and Services | 7.8338 | 0.719 | 13.6214
4056 | 4013 | 1400 | 1400 | Upper Kissimmee | LAKE TOHOPEKALIGA | 1.2138 | WAM 10.0 | Upper_K_Base_Ext | 3 | 10 | Urban | Commercial and Services | Commercial and Services | 7.8338 | 0.719 | 2.6719
4057 | 4014 | 1400 | 1400 | Upper Kissimmee | LAKE TOHOPEKALIGA | 0.25896 | WAM 10.0 | Upper_K_Base_Ext | 3 | 10 | Urban | Commercial and Services | Commercial and Services | 7.8338 | 0.719 | 0.57005
4058 | 4015 | 1400 | 1400 | Upper Kissimmee | LAKE TOHOPEKALIGA | 0.22323 | WAM 10.0 | Upper_K_Base_Ext | 3 | 10 | Urban | Commercial and Services | Commercial and Services | 7.8338 | 0.719 | 0.49139
4059 | 4016 | 1400 | 1400 | Upper Kissimmee | LAKE TOHOPEKALIGA | 0.085051 | WAM 10.0 | Upper_K_Base_Ext | 3 | 10 | Urban | Commercial and Services | Commercial and Services | 7.8338 | 0.719 | 0.18722
4163 | 4120 | 1400 | 1400 | Upper Kissimmee | UPPER REEDY CREEK | 8.5906 | WAM 10.0 | Upper_K_Base_Ext | 3 | 10 | Urban | Commercial and Services | Commercial and Services | 7.8338 | 0.719 | 18.9104
4164 | 4121 | 1400 | 1400 | Upper Kissimmee | UPPER REEDY CREEK | 1.9132 | WAM 10.0 | Upper_K_Base_Ext | 3 | 10 | Urban | Commercial and Services | Commercial and Services | 7.8338 | 0.719 | 4.2114
4165 | 4122 | 1400 | 1400 | Upper Kissimmee | UPPER REEDY CREEK | 6.2408 | WAM 10.0 | Upper_K_Base_Ext | 3 | 10 | Urban | Commercial and Services | Commercial and Services | 7.8338 | 0.719 | 13.7378
4166 | 4123 | 1400 | 1400 | Upper Kissimmee | UPPER REEDY CREEK | 1.3672 | WAM 10.0 | Upper_K_Base_Ext | 3 | 10 | Urban | Commercial and Services | Commercial and Services | 7.8338 | 0.719 | 3.0097
4167 | 4124 | 1400 | 1400 | Upper Kissimmee | UPPER REEDY CREEK | 2.9046 | WAM 10.0 | Upper_K_Base_Ext | 3 | 10 | Urban | Commercial and Services | Commercial and Services | 7.8338 | 0.719 | 6.3939
4168 | 4125 | 1400 | 1400 | Upper Kissimmee | UPPER REEDY CREEK | 6.283 | WAM 10.0 | Upper_K_Base_Ext | 3 | 10 | Urban | Commercial and Services | Commercial and Services | 7.8338 | 0.719 | 13.8307
4169 | 4126 | 1400 | 1400 | Upper Kissimmee | UPPER REEDY CREEK | 4.7715 | WAM 10.0 | Upper_K_Base_Ext | 3 | 10 | Urban | Commercial and Services | Commercial and Services | 7.8338 | 0.719 | 10.5034
4170 | 4127 | 1400 | 1400 | Upper Kissimmee | UPPER REEDY CREEK | 2.2056 | WAM 10.0 | Upper_K_Base_Ext | 3 | 10 | Urban | Commercial and Services | Commercial and Services | 7.8338 | 0.719 | 4.8552
4171 | 4128 | 1400 | 1400 | Upper Kissimmee | UPPER REEDY CREEK | 3.8344 | WAM 10.0 | Upper_K_Base_Ext | 3 | 10 | Urban | Commercial and Services | Commercial and Services | 7.8338 | 0.719 | 8.4406
4172 | 4129 | 1400 | 1400 | Upper Kissimmee | UPPER REEDY CREEK | 51.6391 | WAM 10.0 | Upper_K_Base_Ext | 3 | 10 | Urban | Commercial and Services | Commercial and Services | 7.8338 | 0.719 | 113.673
4173 | 4130 | 1400 | 1400 | Upper Kissimmee | UPPER REEDY CREEK | 1.5292 | WAM 10.0 | Upper_K_Base_Ext | 3 | 10 | Urban | Commercial and Services | Commercial and Services | 7.8338 | 0.719 | 3.3662
4174 | 4131 | 1400 | 1400 | Upper Kissimmee | UPPER REEDY CREEK | 8.1428 | WAM 10.0 | Upper_K_Base_Ext | 3 | 10 | Urban | Commercial and Services | Commercial and Services | 7.8338 | 0.719 | 17.9248
4175 | 4132 | 1400 | 1400 | Upper Kissimmee | UPPER REEDY CREEK | 81.6075 | WAM 10.0 | Upper_K_Base_Ext | 3 | 10 | Urban | Commercial and Services | Commercial and Services | 7.8338 | 0.719 | 179.6423
4176 | 4133 | 1400 | 1400 | Upper Kissimmee | UPPER REEDY CREEK | 155.338 | WAM 10.0 | Upper_K_Base_Ext | 3 | 10 | Urban | Commercial and Services | Commercial and Services | 7.8338 | 0.719 | 341.9449
4177 | 4134 | 1400 | 1400 | Upper Kissimmee | UPPER REEDY CREEK | 189.891 | WAM 10.0 | Upper_K_Base_Ext | 3 | 10 | Urban | Commercial and Services | Commercial and Services | 7.8338 | 0.719 | 418.0063
4178 | 4135 | 1400 | 1400 | Upper Kissimmee | UPPER REEDY CREEK | 9.3442 | WAM 10.0 | Upper_K_Base_Ext | 3 | 10 | Urban | Commercial and Services | Commercial and Services | 7.8338 | 0.719 | 20.5694
4179 | 4136 | 1400 | 1400 | Upper Kissimmee | UPPER REEDY CREEK | 62.0767 | WAM 10.0 | Upper_K_Base_Ext | 3 | 10 | Urban | Commercial and Services | Commercial and Services | 7.8338 | 0.719 | 136.6492
4180 | 4137 | 1400 | 1400 | Upper Kissimmee | UPPER REEDY CREEK | 10.9813 | WAM 10.0 | Upper_K_Base_Ext | 3 | 10 | Urban | Commercial and Services | Commercial and Services | 7.8338 | 0.719 | 24.1731
4181 | 4138 | 1400 | 1400 | Upper Kissimmee | UPPER REEDY CREEK | 15.857 | WAM 10.0 | Upper_K_Base_Ext | 3 | 10 | Urban | Commercial and Services | Commercial and Services | 7.8338 | 0.719 | 34.906
4182 | 4139 | 1400 | 1400 | Upper Kissimmee | UPPER REEDY CREEK | 8.6214 | WAM 10.0 | Upper_K_Base_Ext | 3 | 10 | Urban | Commercial and Services | Commercial and Services | 7.8338 | 0.719 | 18.9782
4183 | 4140 | 1400 | 1400 | Upper Kissimmee | UPPER REEDY CREEK | 63.2968 | WAM 10.0 | Upper_K_Base_Ext | 3 | 10 | Urban | Commercial and Services | Commercial and Services | 7.8338 | 0.719 | 139.335
4184 | 4141 | 1400 | 1400 | Upper Kissimmee | UPPER REEDY CREEK | 6.3266 | WAM 10.0 | Upper_K_Base_Ext | 3 | 10 | Urban | Commercial and Services | Commercial and Services | 7.8338 | 0.719 | 13.9267
4185 | 4142 | 1400 | 1400 | Upper Kissimmee | UPPER REEDY CREEK | 8.8888 | WAM 10.0 | Upper_K_Base_Ext | 3 | 10 | Urban | Commercial and Services | Commercial and Services | 7.8338 | 0.719 | 19.5668
4186 | 4143 | 1400 | 1400 | Upper Kissimmee | UPPER REEDY CREEK | 9.4779 | WAM 10.0 | Upper_K_Base_Ext | 3 | 10 | Urban | Commercial and Services | Commercial and Services | 7.8338 | 0.719 | 20.8637
4187 | 4144 | 1400 | 1400 | Upper Kissimmee | UPPER REEDY CREEK | 87.1724 | WAM 10.0 | Upper_K_Base_Ext | 3 | 10 | Urban | Commercial and Services | Commercial and Services | 7.8338 | 0.719 | 191.8923
4188 | 4145 | 1400 | 1400 | Upper Kissimmee | UPPER REEDY CREEK | 6.6192 | WAM 10.0 | Upper_K_Base_Ext | 3 | 10 | Urban | Commercial and Services | Commercial and Services | 7.8338 | 0.719 | 14.5709
4189 | 4146 | 1400 | 1400 | Upper Kissimmee | UPPER REEDY CREEK | 16.3491 | WAM 10.0 | Upper_K_Base_Ext | 3 | 10 | Urban | Commercial and Services | Commercial and Services | 7.8338 | 0.719 | 35.9892
4190 | 4147 | 1400 | 1400 | Upper Kissimmee | UPPER REEDY CREEK | 51.3698 | WAM 10.0 | Upper_K_Base_Ext | 3 | 10 | Urban | Commercial and Services | Commercial and Services | 7.8338 | 0.719 | 113.0801
4193 | 4150 | 1400 | 1400 | Upper Kissimmee | UPPER REEDY CREEK | 8.7715 | WAM 10.0 | Upper_K_Base_Ext | 3 | 10 | Urban | Commercial and Services | Commercial and Services | 7.8338 | 0.719 | 19.3088
4194 | 4151 | 1400 | 1400 | Upper Kissimmee | UPPER REEDY CREEK | 210.325 | WAM 10.0 | Upper_K_Base_Ext | 3 | 10 | Urban | Commercial and Services | Commercial and Services | 7.8338 | 0.719 | 462.9876
4195 | 4152 | 1400 | 1400 | Upper Kissimmee | UPPER REEDY CREEK | 12.8386 | WAM 10.0 | Upper_K_Base_Ext | 3 | 10 | Urban | Commercial and Services | Commercial and Services | 7.8338 | 0.719 | 28.2616
4196 | 4153 | 1400 | 1400 | Upper Kissimmee | UPPER REEDY CREEK | 11.0202 | WAM 10.0 | Upper_K_Base_Ext | 3 | 10 | Urban | Commercial and Services | Commercial and Services | 7.8338 | 0.719 | 24.2587
4197 | 4154 | 1400 | 1400 | Upper Kissimmee | UPPER REEDY CREEK | 17.7961 | WAM 10.0 | Upper_K_Base_Ext | 3 | 10 | Urban | Commercial and Services | Commercial and Services | 7.8338 | 0.719 | 39.1745
4198 | 4155 | 1400 | 1400 | Upper Kissimmee | UPPER REEDY CREEK | 50.2912 | WAM 10.0 | Upper_K_Base_Ext | 3 | 10 | Urban | Commercial and Services | Commercial and Services | 7.8338 | 0.719 | 110.7058
4200 | 4157 | 1400 | 1400 | Upper Kissimmee | UPPER REEDY CREEK | 9.9108 | WAM 10.0 | Upper_K_Base_Ext | 3 | 10 | Urban | Commercial and Services | Commercial and Services | 7.8338 | 0.719 | 21.8167
4201 | 4158 | 1400 | 1400 | Upper Kissimmee | UPPER REEDY CREEK | 6.0265 | WAM 10.0 | Upper_K_Base_Ext | 3 | 10 | Urban | Commercial and Services | Commercial and Services | 7.8338 | 0.719 | 13.2662
4203 | 4160 | 1400 | 1400 | Upper Kissimmee | UPPER REEDY CREEK | 4.1871 | WAM 10.0 | Upper_K_Base_Ext | 3 | 10 | Urban | Commercial and Services | Commercial and Services | 7.8338 | 0.719 | 9.2171
4204 | 4161 | 1400 | 1400 | Upper Kissimmee | UPPER REEDY CREEK | 85.621 | WAM 10.0 | Upper_K_Base_Ext | 3 | 10 | Urban | Commercial and Services | Commercial and Services | 7.8338 | 0.719 | 188.4772
4205 | 4162 | 1400 | 1400 | Upper Kissimmee | UPPER REEDY CREEK | 21.2833 | WAM 10.0 | Upper_K_Base_Ext | 3 | 10 | Urban | Commercial and Services | Commercial and Services | 7.8338 | 0.719 | 46.8508
4206 | 4163 | 1400 | 1400 | Upper Kissimmee | UPPER REEDY CREEK | 16.5468 | WAM 10.0 | Upper_K_Base_Ext | 3 | 10 | Urban | Commercial and Services | Commercial and Services | 7.8338 | 0.719 | 36.4244
4207 | 4164 | 1400 | 1400 | Upper Kissimmee | UPPER REEDY CREEK | 47.3928 | WAM 10.0 | Upper_K_Base_Ext | 3 | 10 | Urban | Commercial and Services | Commercial and Services | 7.8338 | 0.719 | 104.3256
4208 | 4165 | 1400 | 1400 | Upper Kissimmee | UPPER REEDY CREEK | 20.486 | WAM 10.0 | Upper_K_Base_Ext | 3 | 10 | Urban | Commercial and Services | Commercial and Services | 7.8338 | 0.719 | 45.0958
4209 | 4166 | 1400 | 1400 | Upper Kissimmee | UPPER REEDY CREEK | 3.0919 | WAM 10.0 | Upper_K_Base_Ext | 3 | 10 | Urban | Commercial and Services | Commercial and Services | 7.8338 | 0.719 | 6.8061
4210 | 4167 | 1400 | 1400 | Upper Kissimmee | UPPER REEDY CREEK | 160.226 | WAM 10.0 | Upper_K_Base_Ext | 3 | 10 | Urban | Commercial and Services | Commercial and Services | 7.8338 | 0.719 | 352.7049
4211 | 4168 | 1400 | 1400 | Upper Kissimmee | UPPER REEDY CREEK | 15.3109 | WAM 10.0 | Upper_K_Base_Ext | 3 | 10 | Urban | Commercial and Services | Commercial and Services | 7.8338 | 0.719 | 33.7038
4213 | 4170 | 1400 | 1400 | Upper Kissimmee | UPPER REEDY CREEK | 16.1898 | WAM 10.0 | Upper_K_Base_Ext | 3 | 10 | Urban | Commercial and Services | Commercial and Services | 7.8338 | 0.719 | 35.6385
4215 | 4172 | 1400 | 1400 | Upper Kissimmee | UPPER REEDY CREEK | 87.2149 | WAM 10.0 | Upper_K_Base_Ext | 3 | 10 | Urban | Commercial and Services | Commercial and Services | 7.8338 | 0.719 | 191.9858
4216 | 4173 | 1400 | 1400 | Upper Kissimmee | UPPER REEDY CREEK | 1.5712 | WAM 10.0 | Upper_K_Base_Ext | 3 | 10 | Urban | Commercial and Services | Commercial and Services | 7.8338 | 0.719 | 3.4587
4217 | 4174 | 1400 | 1400 | Upper Kissimmee | UPPER REEDY CREEK | 21.6163 | WAM 10.0 | Upper_K_Base_Ext | 3 | 10 | Urban | Commercial and Services | Commercial and Services | 7.8338 | 0.719 | 47.5839
4218 | 4175 | 1400 | 1400 | Upper Kissimmee | UPPER REEDY CREEK | 3.9037 | WAM 10.0 | Upper_K_Base_Ext | 3 | 10 | Urban | Commercial and Services | Commercial and Services | 7.8338 | 0.719 | 8.5931
4220 | 4177 | 1400 | 1400 | Upper Kissimmee | UPPER REEDY CREEK | 5.0126 | WAM 10.0 | Upper_K_Base_Ext | 3 | 10 | Urban | Commercial and Services | Commercial and Services | 7.8338 | 0.719 | 11.0342
4221 | 4178 | 1400 | 1400 | Upper Kissimmee | UPPER REEDY CREEK | 64.9356 | WAM 10.0 | Upper_K_Base_Ext | 3 | 10 | Urban | Commercial and Services | Commercial and Services | 7.8338 | 0.719 | 142.9425
4222 | 4179 | 1400 | 1400 | Upper Kissimmee | UPPER REEDY CREEK | 25.645 | WAM 10.0 | Upper_K_Base_Ext | 3 | 10 | Urban | Commercial and Services | Commercial and Services | 7.8338 | 0.719 | 56.4522
4225 | 4182 | 1400 | 1400 | Upper Kissimmee | UPPER REEDY CREEK | 2.9949 | WAM 10.0 | Upper_K_Base_Ext | 3 | 10 | Urban | Commercial and Services | Commercial and Services | 7.8338 | 0.719 | 6.5928
4226 | 4183 | 1400 | 1400 | Upper Kissimmee | UPPER REEDY CREEK | 5.5954 | WAM 10.0 | Upper_K_Base_Ext | 3 | 10 | Urban | Commercial and Services | Commercial and Services | 7.8338 | 0.719 | 12.3172
4227 | 4184 | 1400 | 1400 | Upper Kissimmee | UPPER REEDY CREEK | 0.29249 | WAM 10.0 | Upper_K_Base_Ext | 3 | 10 | Urban | Commercial and Services | Commercial and Services | 7.8338 | 0.719 | 0.64387
4228 | 4185 | 1400 | 1400 | Upper Kissimmee | UPPER REEDY CREEK | 7.8446 | WAM 10.0 | Upper_K_Base_Ext | 3 | 10 | Urban | Commercial and Services | Commercial and Services | 7.8338 | 0.719 | 17.2683
4231 | 4188 | 1400 | 1400 | Upper Kissimmee | UPPER REEDY CREEK | 0.1056 | WAM 10.0 | Upper_K_Base_Ext | 3 | 10 | Urban | Commercial and Services | Commercial and Services | 7.8338 | 0.719 | 0.23245
4272 | 4229 | 1400 | 1400 | Upper Kissimmee | LAKE HART | 0.98101 | WAM 10.0 | Upper_K_Base_Ext | 3 | 10 | Urban | Commercial and Services | Commercial and Services | 7.8338 | 0.719 | 2.1595
4273 | 4230 | 1400 | 1400 | Upper Kissimmee | LAKE HART | 24.8891 | WAM 10.0 | Upper_K_Base_Ext | 3 | 10 | Urban | Commercial and Services | Commercial and Services | 7.8338 | 0.719 | 54.7883
4274 | 4231 | 1400 | 1400 | Upper Kissimmee | LAKE HART | 10.2292 | WAM 10.0 | Upper_K_Base_Ext | 3 | 10 | Urban | Commercial and Services | Commercial and Services | 7.8338 | 0.719 | 22.5175
4275 | 4232 | 1400 | 1400 | Upper Kissimmee | LAKE HART | 11.9438 | WAM 10.0 | Upper_K_Base_Ext | 3 | 10 | Urban | Commercial and Services | Commercial and Services | 7.8338 | 0.719 | 26.2918
4276 | 4233 | 1400 | 1400 | Upper Kissimmee | LAKE HART | 4.5863 | WAM 10.0 | Upper_K_Base_Ext | 3 | 10 | Urban | Commercial and Services | Commercial and Services | 7.8338 | 0.719 | 10.0957
4277 | 4234 | 1400 | 1400 | Upper Kissimmee | LAKE HART | 8.3722 | WAM 10.0 | Upper_K_Base_Ext | 3 | 10 | Urban | Commercial and Services | Commercial and Services | 7.8338 | 0.719 | 18.4298
4278 | 4235 | 1400 | 1400 | Upper Kissimmee | LAKE HART | 1.0755 | WAM 10.0 | Upper_K_Base_Ext | 3 | 10 | Urban | Commercial and Services | Commercial and Services | 7.8338 | 0.719 | 2.3675
4282 | 4239 | 1400 | 1400 | Upper Kissimmee | LOWER REEDY CREEK | 1.3033 | WAM 10.0 | Upper_K_Base_Ext | 3 | 10 | Urban | Commercial and Services | Commercial and Services | 7.8338 | 0.719 | 2.8689
4283 | 4240 | 1400 | 1400 | Upper Kissimmee | LOWER REEDY CREEK | 0.63869 | WAM 10.0 | Upper_K_Base_Ext | 3 | 10 | Urban | Commercial and Services | Commercial and Services | 7.8338 | 0.719 | 1.4059
4284 | 4241 | 1400 | 1400 | Upper Kissimmee | LOWER REEDY CREEK | 19.6557 | WAM 10.0 | Upper_K_Base_Ext | 3 | 10 | Urban | Commercial and Services | Commercial and Services | 7.8338 | 0.719 | 43.268
4285 | 4242 | 1400 | 1400 | Upper Kissimmee | LOWER REEDY CREEK | 0.054349 | WAM 10.0 | Upper_K_Base_Ext | 3 | 10 | Urban | Commercial and Services | Commercial and Services | 7.8338 | 0.719 | 0.11964
4286 | 4243 | 1400 | 1400 | Upper Kissimmee | LOWER REEDY CREEK | 8.8196 | WAM 10.0 | Upper_K_Base_Ext | 3 | 10 | Urban | Commercial and Services | Commercial and Services | 7.8338 | 0.719 | 19.4146
4287 | 4244 | 1400 | 1400 | Upper Kissimmee | LOWER REEDY CREEK | 0.14218 | WAM 10.0 | Upper_K_Base_Ext | 3 | 10 | Urban | Commercial and Services | Commercial and Services | 7.8338 | 0.719 | 0.31297
4320 | 4288 | 1400 | 1400 | Upper Kissimmee | SHINGLE CREEK | 1.9064 | WAM 10.0 | Upper_K_Base_Ext | 3 | 10 | Urban | Commercial and Services | Commercial and Services | 7.8338 | 0.719 | 4.1966
4321 | 4289 | 1400 | 1400 | Upper Kissimmee | SHINGLE CREEK | 3.1816 | WAM 10.0 | Upper_K_Base_Ext | 3 | 10 | Urban | Commercial and Services | Commercial and Services | 7.8338 | 0.719 | 7.0037
4322 | 4290 | 1400 | 1400 | Upper Kissimmee | SHINGLE CREEK | 9.467 | WAM 10.0 | Upper_K_Base_Ext | 3 | 10 | Urban | Commercial and Services | Commercial and Services | 7.8338 | 0.719 | 20.8396
4323 | 4291 | 1400 | 1400 | Upper Kissimmee | SHINGLE CREEK | 0.22426 | WAM 10.0 | Upper_K_Base_Ext | 3 | 10 | Urban | Commercial and Services | Commercial and Services | 7.8338 | 0.719 | 0.49367
4324 | 4292 | 1400 | 1400 | Upper Kissimmee | SHINGLE CREEK | 5.4921 | WAM 10.0 | Upper_K_Base_Ext | 3 | 10 | Urban | Commercial and Services | Commercial and Services | 7.8338 | 0.719 | 12.0898
4325 | 4293 | 1400 | 1400 | Upper Kissimmee | SHINGLE CREEK | 167.399 | WAM 10.0 | Upper_K_Base_Ext | 3 | 10 | Urban | Commercial and Services | Commercial and Services | 7.8338 | 0.719 | 368.4948
4326 | 4294 | 1400 | 1400 | Upper Kissimmee | SHINGLE CREEK | 8.7787 | WAM 10.0 | Upper_K_Base_Ext | 3 | 10 | Urban | Commercial and Services | Commercial and Services | 7.8338 | 0.719 | 19.3244
4327 | 4295 | 1400 | 1400 | Upper Kissimmee | SHINGLE CREEK | 13.4706 | WAM 10.0 | Upper_K_Base_Ext | 3 | 10 | Urban | Commercial and Services | Commercial and Services | 7.8338 | 0.719 | 29.6528
4328 | 4296 | 1400 | 1400 | Upper Kissimmee | SHINGLE CREEK | 39.7781 | WAM 10.0 | Upper_K_Base_Ext | 3 | 10 | Urban | Commercial and Services | Commercial and Services | 7.8338 | 0.719 | 87.5634
4329 | 4297 | 1400 | 1400 | Upper Kissimmee | SHINGLE CREEK | 9.9518 | WAM 10.0 | Upper_K_Base_Ext | 3 | 10 | Urban | Commercial and Services | Commercial and Services | 7.8338 | 0.719 | 21.9069
4330 | 4298 | 1400 | 1400 | Upper Kissimmee | SHINGLE CREEK | 36.6625 | WAM 10.0 | Upper_K_Base_Ext | 3 | 10 | Urban | Commercial and Services | Commercial and Services | 7.8338 | 0.719 | 80.705
4331 | 4299 | 1400 | 1400 | Upper Kissimmee | SHINGLE CREEK | 16.9697 | WAM 10.0 | Upper_K_Base_Ext | 3 | 10 | Urban | Commercial and Services | Commercial and Services | 7.8338 | 0.719 | 37.3553
4332 | 4300 | 1400 | 1400 | Upper Kissimmee | SHINGLE CREEK | 74.076 | WAM 10.0 | Upper_K_Base_Ext | 3 | 10 | Urban | Commercial and Services | Commercial and Services | 7.8338 | 0.719 | 163.0632
4333 | 4301 | 1400 | 1400 | Upper Kissimmee | SHINGLE CREEK | 1.5108 | WAM 10.0 | Upper_K_Base_Ext | 3 | 10 | Urban | Commercial and Services | Commercial and Services | 7.8338 | 0.719 | 3.3257
4334 | 4302 | 1400 | 1400 | Upper Kissimmee | SHINGLE CREEK | 1.2841 | WAM 10.0 | Upper_K_Base_Ext | 3 | 10 | Urban | Commercial and Services | Commercial and Services | 7.8338 | 0.719 | 2.8266
4335 | 4303 | 1400 | 1400 | Upper Kissimmee | SHINGLE CREEK | 1.0403 | WAM 10.0 | Upper_K_Base_Ext | 3 | 10 | Urban | Commercial and Services | Commercial and Services | 7.8338 | 0.719 | 2.29
4336 | 4304 | 1400 | 1400 | Upper Kissimmee | SHINGLE CREEK | 11.6094 | WAM 10.0 | Upper_K_Base_Ext | 3 | 10 | Urban | Commercial and Services | Commercial and Services | 7.8338 | 0.719 | 25.5557
4337 | 4305 | 1400 | 1400 | Upper Kissimmee | SHINGLE CREEK | 4.8326 | WAM 10.0 | Upper_K_Base_Ext | 3 | 10 | Urban | Commercial and Services | Commercial and Services | 7.8338 | 0.719 | 10.6379
4338 | 4306 | 1400 | 1400 | Upper Kissimmee | SHINGLE CREEK | 8.6842 | WAM 10.0 | Upper_K_Base_Ext | 3 | 10 | Urban | Commercial and Services | Commercial and Services | 7.8338 | 0.719 | 19.1165
4339 | 4307 | 1400 | 1400 | Upper Kissimmee | SHINGLE CREEK | 17.2372 | WAM 10.0 | Upper_K_Base_Ext | 3 | 10 | Urban | Commercial and Services | Commercial and Services | 7.8338 | 0.719 | 37.9442
4340 | 4308 | 1400 | 1400 | Upper Kissimmee | SHINGLE CREEK | 2.2866 | WAM 10.0 | Upper_K_Base_Ext | 3 | 10 | Urban | Commercial and Services | Commercial and Services | 7.8338 | 0.719 | 5.0334
4341 | 4309 | 1400 | 1400 | Upper Kissimmee | SHINGLE CREEK | 1.84 | WAM 10.0 | Upper_K_Base_Ext | 3 | 10 | Urban | Commercial and Services | Commercial and Services | 7.8338 | 0.719 | 4.0503
4342 | 4310 | 1400 | 1400 | Upper Kissimmee | SHINGLE CREEK | 2.8607 | WAM 10.0 | Upper_K_Base_Ext | 3 | 10 | Urban | Commercial and Services | Commercial and Services | 7.8338 | 0.719 | 6.2972
4343 | 4311 | 1400 | 1400 | Upper Kissimmee | SHINGLE CREEK | 2.231 | WAM 10.0 | Upper_K_Base_Ext | 3 | 10 | Urban | Commercial and Services | Commercial and Services | 7.8338 | 0.719 | 4.911
4344 | 4312 | 1400 | 1400 | Upper Kissimmee | SHINGLE CREEK | 14.438 | WAM 10.0 | Upper_K_Base_Ext | 3 | 10 | Urban | Commercial and Services | Commercial and Services | 7.8338 | 0.719 | 31.7823
4345 | 4313 | 1400 | 1400 | Upper Kissimmee | SHINGLE CREEK | 5.4517 | WAM 10.0 | Upper_K_Base_Ext | 3 | 10 | Urban | Commercial and Services | Commercial and Services | 7.8338 | 0.719 | 12.0008
4346 | 4314 | 1400 | 1400 | Upper Kissimmee | SHINGLE CREEK | 4.455 | WAM 10.0 | Upper_K_Base_Ext | 3 | 10 | Urban | Commercial and Services | Commercial and Services | 7.8338 | 0.719 | 9.8069
4347 | 4315 | 1400 | 1400 | Upper Kissimmee | SHINGLE CREEK | 4.5251 | WAM 10.0 | Upper_K_Base_Ext | 3 | 10 | Urban | Commercial and Services | Commercial and Services | 7.8338 | 0.719 | 9.961
4348 | 4316 | 1400 | 1400 | Upper Kissimmee | SHINGLE CREEK | 5.2926 | WAM 10.0 | Upper_K_Base_Ext | 3 | 10 | Urban | Commercial and Services | Commercial and Services | 7.8338 | 0.719 | 11.6506
4349 | 4317 | 1400 | 1400 | Upper Kissimmee | SHINGLE CREEK | 12.3031 | WAM 10.0 | Upper_K_Base_Ext | 3 | 10 | Urban | Commercial and Services | Commercial and Services | 7.8338 | 0.719 | 27.0828
4350 | 4318 | 1400 | 1400 | Upper Kissimmee | SHINGLE CREEK | 1.0651 | WAM 10.0 | Upper_K_Base_Ext | 3 | 10 | Urban | Commercial and Services | Commercial and Services | 7.8338 | 0.719 | 2.3446
4351 | 4319 | 1400 | 1400 | Upper Kissimmee | SHINGLE CREEK | 2.5954 | WAM 10.0 | Upper_K_Base_Ext | 3 | 10 | Urban | Commercial and Services | Commercial and Services | 7.8338 | 0.719 | 5.7133
4352 | 4320 | 1400 | 1400 | Upper Kissimmee | SHINGLE CREEK | 212.396 | WAM 10.0 | Upper_K_Base_Ext | 3 | 10 | Urban | Commercial and Services | Commercial and Services | 7.8338 | 0.719 | 467.5465
4353 | 4321 | 1400 | 1400 | Upper Kissimmee | SHINGLE CREEK | 28.1741 | WAM 10.0 | Upper_K_Base_Ext | 3 | 10 | Urban | Commercial and Services | Commercial and Services | 7.8338 | 0.719 | 62.0195
4354 | 4322 | 1400 | 1400 | Upper Kissimmee | SHINGLE CREEK | 47.9068 | WAM 10.0 | Upper_K_Base_Ext | 3 | 10 | Urban | Commercial and Services | Commercial and Services | 7.8338 | 0.719 | 105.4571
4355 | 4323 | 1400 | 1400 | Upper Kissimmee | SHINGLE CREEK | 5.8192 | WAM 10.0 | Upper_K_Base_Ext | 3 | 10 | Urban | Commercial and Services | Commercial and Services | 7.8338 | 0.719 | 12.8098
4356 | 4324 | 1400 | 1400 | Upper Kissimmee | SHINGLE CREEK | 9.546 | WAM 10.0 | Upper_K_Base_Ext | 3 | 10 | Urban | Commercial and Services | Commercial and Services | 7.8338 | 0.719 | 21.0136
4357 | 4325 | 1400 | 1400 | Upper Kissimmee | SHINGLE CREEK | 3.6864 | WAM 10.0 | Upper_K_Base_Ext | 3 | 10 | Urban | Commercial and Services | Commercial and Services | 7.8338 | 0.719 | 8.1149
4358 | 4326 | 1400 | 1400 | Upper Kissimmee | SHINGLE CREEK | 2.499 | WAM 10.0 | Upper_K_Base_Ext | 3 | 10 | Urban | Commercial and Services | Commercial and Services | 7.8338 | 0.719 | 5.501
4359 | 4327 | 1400 | 1400 | Upper Kissimmee | SHINGLE CREEK | 3.6785 | WAM 10.0 | Upper_K_Base_Ext | 3 | 10 | Urban | Commercial and Services | Commercial and Services | 7.8338 | 0.719 | 8.0974
4360 | 4328 | 1400 | 1400 | Upper Kissimmee | SHINGLE CREEK | 2.2277 | WAM 10.0 | Upper_K_Base_Ext | 3 | 10 | Urban | Commercial and Services | Commercial and Services | 7.8338 | 0.719 | 4.9039
4361 | 4329 | 1400 | 1400 | Upper Kissimmee | SHINGLE CREEK | 1.4912 | WAM 10.0 | Upper_K_Base_Ext | 3 | 10 | Urban | Commercial and Services | Commercial and Services | 7.8338 | 0.719 | 3.2825
4362 | 4330 | 1400 | 1400 | Upper Kissimmee | SHINGLE CREEK | 2.3394 | WAM 10.0 | Upper_K_Base_Ext | 3 | 10 | Urban | Commercial and Services | Commercial and Services | 7.8338 | 0.719 | 5.1496
4363 | 4331 | 1400 | 1400 | Upper Kissimmee | SHINGLE CREEK | 1.5801 | WAM 10.0 | Upper_K_Base_Ext | 3 | 10 | Urban | Commercial and Services | Commercial and Services | 7.8338 | 0.719 | 3.4782
4364 | 4332 | 1400 | 1400 | Upper Kissimmee | SHINGLE CREEK | 4.0953 | WAM 10.0 | Upper_K_Base_Ext | 3 | 10 | Urban | Commercial and Services | Commercial and Services | 7.8338 | 0.719 | 9.015
4365 | 4333 | 1400 | 1400 | Upper Kissimmee | SHINGLE CREEK | 2.0936 | WAM 10.0 | Upper_K_Base_Ext | 3 | 10 | Urban | Commercial and Services | Commercial and Services | 7.8338 | 0.719 | 4.6086
4366 | 4334 | 1400 | 1400 | Upper Kissimmee | SHINGLE CREEK | 7.9423 | WAM 10.0 | Upper_K_Base_Ext | 3 | 10 | Urban | Commercial and Services | Commercial and Services | 7.8338 | 0.719 | 17.4834
4367 | 4335 | 1400 | 1400 | Upper Kissimmee | SHINGLE CREEK | 2.7445 | WAM 10.0 | Upper_K_Base_Ext | 3 | 10 | Urban | Commercial and Services | Commercial and Services | 7.8338 | 0.719 | 6.0415
4368 | 4336 | 1400 | 1400 | Upper Kissimmee | SHINGLE CREEK | 5.3487 | WAM 10.0 | Upper_K_Base_Ext | 3 | 10 | Urban | Commercial and Services | Commercial and Services | 7.8338 | 0.719 | 11.7742
4369 | 4337 | 1400 | 1400 | Upper Kissimmee | SHINGLE CREEK | 2.3146 | WAM 10.0 | Upper_K_Base_Ext | 3 | 10 | Urban | Commercial and Services | Commercial and Services | 7.8338 | 0.719 | 5.0952
4370 | 4338 | 1400 | 1400 | Upper Kissimmee | SHINGLE CREEK | 3.867 | WAM 10.0 | Upper_K_Base_Ext | 3 | 10 | Urban | Commercial and Services | Commercial and Services | 7.8338 | 0.719 | 8.5124
4371 | 4339 | 1400 | 1400 | Upper Kissimmee | SHINGLE CREEK | 11.9976 | WAM 10.0 | Upper_K_Base_Ext | 3 | 10 | Urban | Commercial and Services | Commercial and Services | 7.8338 | 0.719 | 26.4103
4372 | 4340 | 1400 | 1400 | Upper Kissimmee | SHINGLE CREEK | 10.3778 | WAM 10.0 | Upper_K_Base_Ext | 3 | 10 | Urban | Commercial and Services | Commercial and Services | 7.8338 | 0.719 | 22.8446
4373 | 4341 | 1400 | 1400 | Upper Kissimmee | SHINGLE CREEK | 2.4747 | WAM 10.0 | Upper_K_Base_Ext | 3 | 10 | Urban | Commercial and Services | Commercial and Services | 7.8338 | 0.719 | 5.4475
4374 | 4342 | 1400 | 1400 | Upper Kissimmee | SHINGLE CREEK | 6.0202 | WAM 10.0 | Upper_K_Base_Ext | 3 | 10 | Urban | Commercial and Services | Commercial and Services | 7.8338 | 0.719 | 13.2522
4375 | 4343 | 1400 | 1400 | Upper Kissimmee | SHINGLE CREEK | 9.7637 | WAM 10.0 | Upper_K_Base_Ext | 3 | 10 | Urban | Commercial and Services | Commercial and Services | 7.8338 | 0.719 | 21.4929
4376 | 4344 | 1400 | 1400 | Upper Kissimmee | SHINGLE CREEK | 49.3278 | WAM 10.0 | Upper_K_Base_Ext | 3 | 10 | Urban | Commercial and Services | Commercial and Services | 7.8338 | 0.719 | 108.5851
4377 | 4345 | 1400 | 1400 | Upper Kissimmee | SHINGLE CREEK | 198.504 | WAM 10.0 | Upper_K_Base_Ext | 3 | 10 | Urban | Commercial and Services | Commercial and Services | 7.8338 | 0.719 | 436.9661
4378 | 4346 | 1400 | 1400 | Upper Kissimmee | SHINGLE CREEK | 2.2283 | WAM 10.0 | Upper_K_Base_Ext | 3 | 10 | Urban | Commercial and Services | Commercial and Services | 7.8338 | 0.719 | 4.905
4379 | 4347 | 1400 | 1400 | Upper Kissimmee | SHINGLE CREEK | 3.8158 | WAM 10.0 | Upper_K_Base_Ext | 3 | 10 | Urban | Commercial and Services | Commercial and Services | 7.8338 | 0.719 | 8.3996
4380 | 4348 | 1400 | 1400 | Upper Kissimmee | SHINGLE CREEK | 17.6615 | WAM 10.0 | Upper_K_Base_Ext | 3 | 10 | Urban | Commercial and Services | Commercial and Services | 7.8338 | 0.719 | 38.8782
4381 | 4349 | 1400 | 1400 | Upper Kissimmee | SHINGLE CREEK | 1.9323 | WAM 10.0 | Upper_K_Base_Ext | 3 | 10 | Urban | Commercial and Services | Commercial and Services | 7.8338 | 0.719 | 4.2536
4382 | 4350 | 1400 | 1400 | Upper Kissimmee | SHINGLE CREEK | 1.9539 | WAM 10.0 | Upper_K_Base_Ext | 3 | 10 | Urban | Commercial and Services | Commercial and Services | 7.8338 | 0.719 | 4.3011
4383 | 4351 | 1400 | 1400 | Upper Kissimmee | SHINGLE CREEK | 24.0499 | WAM 10.0 | Upper_K_Base_Ext | 3 | 10 | Urban | Commercial and Services | Commercial and Services | 7.8338 | 0.719 | 52.941
4384 | 4352 | 1400 | 1400 | Upper Kissimmee | SHINGLE CREEK | 327.687 | WAM 10.0 | Upper_K_Base_Ext | 3 | 10 | Urban | Commercial and Services | Commercial and Services | 7.8338 | 0.719 | 721.3361
4385 | 4353 | 1400 | 1400 | Upper Kissimmee | SHINGLE CREEK | 3.0265 | WAM 10.0 | Upper_K_Base_Ext | 3 | 10 | Urban | Commercial and Services | Commercial and Services | 7.8338 | 0.719 | 6.6622
4386 | 4354 | 1400 | 1400 | Upper Kissimmee | SHINGLE CREEK | 21.2513 | WAM 10.0 | Upper_K_Base_Ext | 3 | 10 | Urban | Commercial and Services | Commercial and Services | 7.8338 | 0.719 | 46.7804
4387 | 4355 | 1400 | 1400 | Upper Kissimmee | SHINGLE CREEK | 116.862 | WAM 10.0 | Upper_K_Base_Ext | 3 | 10 | Urban | Commercial and Services | Commercial and Services | 7.8338 | 0.719 | 257.2479
4388 | 4356 | 1400 | 1400 | Upper Kissimmee | SHINGLE CREEK | 18.1177 | WAM 10.0 | Upper_K_Base_Ext | 3 | 10 | Urban | Commercial and Services | Commercial and Services | 7.8338 | 0.719 | 39.8824
4389 | 4357 | 1400 | 1400 | Upper Kissimmee | SHINGLE CREEK | 17.6847 | WAM 10.0 | Upper_K_Base_Ext | 3 | 10 | Urban | Commercial and Services | Commercial and Services | 7.8338 | 0.719 | 38.9293
4390 | 4358 | 1400 | 1400 | Upper Kissimmee | SHINGLE CREEK | 1.208 | WAM 10.0 | Upper_K_Base_Ext | 3 | 10 | Urban | Commercial and Services | Commercial and Services | 7.8338 | 0.719 | 2.6591
4391 | 4359 | 1400 | 1400 | Upper Kissimmee | SHINGLE CREEK | 40.087 | WAM 10.0 | Upper_K_Base_Ext | 3 | 10 | Urban | Commercial and Services | Commercial and Services | 7.8338 | 0.719 | 88.2434
4392 | 4360 | 1400 | 1400 | Upper Kissimmee | SHINGLE CREEK | 93.6817 | WAM 10.0 | Upper_K_Base_Ext | 3 | 10 | Urban | Commercial and Services | Commercial and Services | 7.8338 | 0.719 | 206.2212
4393 | 4361 | 1400 | 1400 | Upper Kissimmee | SHINGLE CREEK | 35.922 | WAM 10.0 | Upper_K_Base_Ext | 3 | 10 | Urban | Commercial and Services | Commercial and Services | 7.8338 | 0.719 | 79.075
4394 | 4362 | 1400 | 1400 | Upper Kissimmee | SHINGLE CREEK | 16.7383 | WAM 10.0 | Upper_K_Base_Ext | 3 | 10 | Urban | Commercial and Services | Commercial and Services | 7.8338 | 0.719 | 36.846
4395 | 4363 | 1400 | 1400 | Upper Kissimmee | SHINGLE CREEK | 24.6895 | WAM 10.0 | Upper_K_Base_Ext | 3 | 10 | Urban | Commercial and Services | Commercial and Services | 7.8338 | 0.719 | 54.3489
4396 | 4364 | 1400 | 1400 | Upper Kissimmee | SHINGLE CREEK | 3.2882 | WAM 10.0 | Upper_K_Base_Ext | 3 | 10 | Urban | Commercial and Services | Commercial and Services | 7.8338 | 0.719 | 7.2383
4397 | 4365 | 1400 | 1400 | Upper Kissimmee | SHINGLE CREEK | 4.9927 | WAM 10.0 | Upper_K_Base_Ext | 3 | 10 | Urban | Commercial and Services | Commercial and Services | 7.8338 | 0.719 | 10.9903
4398 | 4366 | 1400 | 1400 | Upper Kissimmee | SHINGLE CREEK | 2.2507 | WAM 10.0 | Upper_K_Base_Ext | 3 | 10 | Urban | Commercial and Services | Commercial and Services | 7.8338 | 0.719 | 4.9545
4399 | 4367 | 1400 | 1400 | Upper Kissimmee | SHINGLE CREEK | 12.9609 | WAM 10.0 | Upper_K_Base_Ext | 3 | 10 | Urban | Commercial and Services | Commercial and Services | 7.8338 | 0.719 | 28.5308
4400 | 4368 | 1400 | 1400 | Upper Kissimmee | SHINGLE CREEK | 7.6429 | WAM 10.0 | Upper_K_Base_Ext | 3 | 10 | Urban | Commercial and Services | Commercial and Services | 7.8338 | 0.719 | 16.8242
4401 | 4369 | 1400 | 1400 | Upper Kissimmee | SHINGLE CREEK | 6.775 | WAM 10.0 | Upper_K_Base_Ext | 3 | 10 | Urban | Commercial and Services | Commercial and Services | 7.8338 | 0.719 | 14.9137
4402 | 4370 | 1400 | 1400 | Upper Kissimmee | SHINGLE CREEK | 4.4066 | WAM 10.0 | Upper_K_Base_Ext | 3 | 10 | Urban | Commercial and Services | Commercial and Services | 7.8338 | 0.719 | 9.7003
4403 | 4371 | 1400 | 1400 | Upper Kissimmee | SHINGLE CREEK | 4.0024 | WAM 10.0 | Upper_K_Base_Ext | 3 | 10 | Urban | Commercial and Services | Commercial and Services | 7.8338 | 0.719 | 8.8104
4404 | 4372 | 1400 | 1400 | Upper Kissimmee | SHINGLE CREEK | 8.195 | WAM 10.0 | Upper_K_Base_Ext | 3 | 10 | Urban | Commercial and Services | Commercial and Services | 7.8338 | 0.719 | 18.0396
4405 | 4373 | 1400 | 1400 | Upper Kissimmee | SHINGLE CREEK | 136.988 | WAM 10.0 | Upper_K_Base_Ext | 3 | 10 | Urban | Commercial and Services | Commercial and Services | 7.8338 | 0.719 | 301.5512
4406 | 4374 | 1400 | 1400 | Upper Kissimmee | SHINGLE CREEK | 9.338 | WAM 10.0 | Upper_K_Base_Ext | 3 | 10 | Urban | Commercial and Services | Commercial and Services | 7.8338 | 0.719 | 20.5556
4407 | 4375 | 1400 | 1400 | Upper Kissimmee | SHINGLE CREEK | 6.8038 | WAM 10.0 | Upper_K_Base_Ext | 3 | 10 | Urban | Commercial and Services | Commercial and Services | 7.8338 | 0.719 | 14.9772
4408 | 4376 | 1400 | 1400 | Upper Kissimmee | SHINGLE CREEK | 6.0832 | WAM 10.0 | Upper_K_Base_Ext | 3 | 10 | Urban | Commercial and Services | Commercial and Services | 7.8338 | 0.719 | 13.391
4409 | 4377 | 1400 | 1400 | Upper Kissimmee | SHINGLE CREEK | 17.9567 | WAM 10.0 | Upper_K_Base_Ext | 3 | 10 | Urban | Commercial and Services | Commercial and Services | 7.8338 | 0.719 | 39.528
4410 | 4378 | 1400 | 1400 | Upper Kissimmee | SHINGLE CREEK | 117.174 | WAM 10.0 | Upper_K_Base_Ext | 3 | 10 | Urban | Commercial and Services | Commercial and Services | 7.8338 | 0.719 | 257.9347
4411 | 4379 | 1400 | 1400 | Upper Kissimmee | SHINGLE CREEK | 50.218 | WAM 10.0 | Upper_K_Base_Ext | 3 | 10 | Urban | Commercial and Services | Commercial and Services | 7.8338 | 0.719 | 110.5447
4412 | 4380 | 1400 | 1400 | Upper Kissimmee | SHINGLE CREEK | 53.9943 | WAM 10.0 | Upper_K_Base_Ext | 3 | 10 | Urban | Commercial and Services | Commercial and Services | 7.8338 | 0.719 | 118.8574
4413 | 4381 | 1400 | 1400 | Upper Kissimmee | SHINGLE CREEK | 44.451 | WAM 10.0 | Upper_K_Base_Ext | 3 | 10 | Urban | Commercial and Services | Commercial and Services | 7.8338 | 0.719 | 97.8498
4414 | 4382 | 1400 | 1400 | Upper Kissimmee | SHINGLE CREEK | 2.8109 | WAM 10.0 | Upper_K_Base_Ext | 3 | 10 | Urban | Commercial and Services | Commercial and Services | 7.8338 | 0.719 | 6.1876
4415 | 4383 | 1400 | 1400 | Upper Kissimmee | SHINGLE CREEK | 27.6886 | WAM 10.0 | Upper_K_Base_Ext | 3 | 10 | Urban | Commercial and Services | Commercial and Services | 7.8338 | 0.719 | 60.9508
4416 | 4384 | 1400 | 1400 | Upper Kissimmee | SHINGLE CREEK | 46.5851 | WAM 10.0 | Upper_K_Base_Ext | 3 | 10 | Urban | Commercial and Services | Commercial and Services | 7.8338 | 0.719 | 102.5476
4417 | 4385 | 1400 | 1400 | Upper Kissimmee | SHINGLE CREEK | 29.5919 | WAM 10.0 | Upper_K_Base_Ext | 3 | 10 | Urban | Commercial and Services | Commercial and Services | 7.8338 | 0.719 | 65.1405
4418 | 4386 | 1400 | 1400 | Upper Kissimmee | SHINGLE CREEK | 4.2797 | WAM 10.0 | Upper_K_Base_Ext | 3 | 10 | Urban | Commercial and Services | Commercial and Services | 7.8338 | 0.719 | 9.4208
4419 | 4387 | 1400 | 1400 | Upper Kissimmee | SHINGLE CREEK | 1.4584 | WAM 10.0 | Upper_K_Base_Ext | 3 | 10 | Urban | Commercial and Services | Commercial and Services | 7.8338 | 0.719 | 3.2104
4420 | 4388 | 1400 | 1400 | Upper Kissimmee | SHINGLE CREEK | 70.9169 | WAM 10.0 | Upper_K_Base_Ext | 3 | 10 | Urban | Commercial and Services | Commercial and Services | 7.8338 | 0.719 | 156.1091
4421 | 4389 | 1400 | 1400 | Upper Kissimmee | SHINGLE CREEK | 2.982 | WAM 10.0 | Upper_K_Base_Ext | 3 | 10 | Urban | Commercial and Services | Commercial and Services | 7.8338 | 0.719 | 6.5643
4422 | 4390 | 1400 | 1400 | Upper Kissimmee | SHINGLE CREEK | 35.3504 | WAM 10.0 | Upper_K_Base_Ext | 3 | 10 | Urban | Commercial and Services | Commercial and Services | 7.8338 | 0.719 | 77.8167
4423 | 4391 | 1400 | 1400 | Upper Kissimmee | SHINGLE CREEK | 12.7303 | WAM 10.0 | Upper_K_Base_Ext | 3 | 10 | Urban | Commercial and Services | Commercial and Services | 7.8338 | 0.719 | 28.0232
4424 | 4392 | 1400 | 1400 | Upper Kissimmee | SHINGLE CREEK | 0.00081369 | WAM 10.0 | Upper_K_Base_Ext | 3 | 10 | Urban | Commercial and Services | Commercial and Services | 7.8338 | 0.719 | 0.0017912
4425 | 4393 | 1400 | 1400 | Upper Kissimmee | SHINGLE CREEK | 29.2921 | WAM 10.0 | Upper_K_Base_Ext | 3 | 10 | Urban | Commercial and Services | Commercial and Services | 7.8338 | 0.719 | 64.4806
4426 | 4394 | 1400 | 1400 | Upper Kissimmee | SHINGLE CREEK | 144.934 | WAM 10.0 | Upper_K_Base_Ext | 3 | 10 | Urban | Commercial and Services | Commercial and Services | 7.8338 | 0.719 | 319.0427
4427 | 4395 | 1400 | 1400 | Upper Kissimmee | SHINGLE CREEK | 3.8444 | WAM 10.0 | Upper_K_Base_Ext | 3 | 10 | Urban | Commercial and Services | Commercial and Services | 7.8338 | 0.719 | 8.4627
4428 | 4396 | 1400 | 1400 | Upper Kissimmee | SHINGLE CREEK | 15.3528 | WAM 10.0 | Upper_K_Base_Ext | 3 | 10 | Urban | Commercial and Services | Commercial and Services | 7.8338 | 0.719 | 33.7961
4429 | 4397 | 1400 | 1400 | Upper Kissimmee | SHINGLE CREEK | 4.4619 | WAM 10.0 | Upper_K_Base_Ext | 3 | 10 | Urban | Commercial and Services | Commercial and Services | 7.8338 | 0.719 | 9.8219
4430 | 4398 | 1400 | 1400 | Upper Kissimmee | SHINGLE CREEK | 59.1443 | WAM 10.0 | Upper_K_Base_Ext | 3 | 10 | Urban | Commercial and Services | Commercial and Services | 7.8338 | 0.719 | 130.1941
4431 | 4399 | 1400 | 1400 | Upper Kissimmee | SHINGLE CREEK | 4.4548 | WAM 10.0 | Upper_K_Base_Ext | 3 | 10 | Urban | Commercial and Services | Commercial and Services | 7.8338 | 0.719 | 9.8064
4432 | 4400 | 1400 | 1400 | Upper Kissimmee | SHINGLE CREEK | 19.3174 | WAM 10.0 | Upper_K_Base_Ext | 3 | 10 | Urban | Commercial and Services | Commercial and Services | 7.8338 | 0.719 | 42.5233
4433 | 4401 | 1400 | 1400 | Upper Kissimmee | SHINGLE CREEK | 133.659 | WAM 10.0 | Upper_K_Base_Ext | 3 | 10 | Urban | Commercial and Services | Commercial and Services | 7.8338 | 0.719 | 294.223
4434 | 4402 | 1400 | 1400 | Upper Kissimmee | SHINGLE CREEK | 2.2416 | WAM 10.0 | Upper_K_Base_Ext | 3 | 10 | Urban | Commercial and Services | Commercial and Services | 7.8338 | 0.719 | 4.9345
4435 | 4403 | 1400 | 1400 | Upper Kissimmee | SHINGLE CREEK | 20.4014 | WAM 10.0 | Upper_K_Base_Ext | 3 | 10 | Urban | Commercial and Services | Commercial and Services | 7.8338 | 0.719 | 44.9095
4436 | 4404 | 1400 | 1400 | Upper Kissimmee | SHINGLE CREEK | 8.5427 | WAM 10.0 | Upper_K_Base_Ext | 3 | 10 | Urban | Commercial and Services | Commercial and Services | 7.8338 | 0.719 | 18.805
4437 | 4405 | 1400 | 1400 | Upper Kissimmee | SHINGLE CREEK | 18.6692 | WAM 10.0 | Upper_K_Base_Ext | 3 | 10 | Urban | Commercial and Services | Commercial and Services | 7.8338 | 0.719 | 41.0964
4438 | 4406 | 1400 | 1400 | Upper Kissimmee | SHINGLE CREEK | 2.8288 | WAM 10.0 | Upper_K_Base_Ext | 3 | 10 | Urban | Commercial and Services | Commercial and Services | 7.8338 | 0.719 | 6.227
4439 | 4407 | 1400 | 1400 | Upper Kissimmee | SHINGLE CREEK | 3.5707 | WAM 10.0 | Upper_K_Base_Ext | 3 | 10 | Urban | Commercial and Services | Commercial and Services | 7.8338 | 0.719 | 7.8601
4440 | 4408 | 1400 | 1400 | Upper Kissimmee | SHINGLE CREEK | 7.8206 | WAM 10.0 | Upper_K_Base_Ext | 3 | 10 | Urban | Commercial and Services | Commercial and Services | 7.8338 | 0.719 | 17.2154
4441 | 4409 | 1400 | 1400 | Upper Kissimmee | SHINGLE CREEK | 5.0882 | WAM 10.0 | Upper_K_Base_Ext | 3 | 10 | Urban | Commercial and Services | Commercial and Services | 7.8338 | 0.719 | 11.2006
4442 | 4410 | 1400 | 1400 | Upper Kissimmee | SHINGLE CREEK | 2.5034 | WAM 10.0 | Upper_K_Base_Ext | 3 | 10 | Urban | Commercial and Services | Commercial and Services | 7.8338 | 0.719 | 5.5108
4443 | 4411 | 1400 | 1400 | Upper Kissimmee | SHINGLE CREEK | 3.9075 | WAM 10.0 | Upper_K_Base_Ext | 3 | 10 | Urban | Commercial and Services | Commercial and Services | 7.8338 | 0.719 | 8.6015
4444 | 4412 | 1400 | 1400 | Upper Kissimmee | SHINGLE CREEK | 24.1168 | WAM 10.0 | Upper_K_Base_Ext | 3 | 10 | Urban | Commercial and Services | Commercial and Services | 7.8338 | 0.719 | 53.0882
4445 | 4413 | 1400 | 1400 | Upper Kissimmee | SHINGLE CREEK | 5.6668 | WAM 10.0 | Upper_K_Base_Ext | 3 | 10 | Urban | Commercial and Services | Commercial and Services | 7.8338 | 0.719 | 12.4742
4446 | 4414 | 1400 | 1400 | Upper Kissimmee | SHINGLE CREEK | 3.6185 | WAM 10.0 | Upper_K_Base_Ext | 3 | 10 | Urban | Commercial and Services | Commercial and Services | 7.8338 | 0.719 | 7.9654
4447 | 4415 | 1400 | 1400 | Upper Kissimmee | SHINGLE CREEK | 26.302 | WAM 10.0 | Upper_K_Base_Ext | 3 | 10 | Urban | Commercial and Services | Commercial and Services | 7.8338 | 0.719 | 57.8985
4448 | 4416 | 1400 | 1400 | Upper Kissimmee | SHINGLE CREEK | 8.6757 | WAM 10.0 | Upper_K_Base_Ext | 3 | 10 | Urban | Commercial and Services | Commercial and Services | 7.8338 | 0.719 | 19.0979
4449 | 4417 | 1400 | 1400 | Upper Kissimmee | SHINGLE CREEK | 5.5008 | WAM 10.0 | Upper_K_Base_Ext | 3 | 10 | Urban | Commercial and Services | Commercial and Services | 7.8338 | 0.719 | 12.1088
4450 | 4418 | 1400 | 1400 | Upper Kissimmee | SHINGLE CREEK | 7.7299 | WAM 10.0 | Upper_K_Base_Ext | 3 | 10 | Urban | Commercial and Services | Commercial and Services | 7.8338 | 0.719 | 17.0159
4451 | 4419 | 1400 | 1400 | Upper Kissimmee | SHINGLE CREEK | 2.1877 | WAM 10.0 | Upper_K_Base_Ext | 3 | 10 | Urban | Commercial and Services | Commercial and Services | 7.8338 | 0.719 | 4.8157
4452 | 4420 | 1400 | 1400 | Upper Kissimmee | SHINGLE CREEK | 1.5399 | WAM 10.0 | Upper_K_Base_Ext | 3 | 10 | Urban | Commercial and Services | Commercial and Services | 7.8338 | 0.719 | 3.3898
4453 | 4421 | 1400 | 1400 | Upper Kissimmee | SHINGLE CREEK | 12.6629 | WAM 10.0 | Upper_K_Base_Ext | 3 | 10 | Urban | Commercial and Services | Commercial and Services | 7.8338 | 0.719 | 27.8748
4454 | 4422 | 1400 | 1400 | Upper Kissimmee | SHINGLE CREEK | 3.2324 | WAM 10.0 | Upper_K_Base_Ext | 3 | 10 | Urban | Commercial and Services | Commercial and Services | 7.8338 | 0.719 | 7.1155
4455 | 4423 | 1400 | 1400 | Upper Kissimmee | SHINGLE CREEK | 11.2399 | WAM 10.0 | Upper_K_Base_Ext | 3 | 10 | Urban | Commercial and Services | Commercial and Services | 7.8338 | 0.719 | 24.7423
4456 | 4424 | 1400 | 1400 | Upper Kissimmee | SHINGLE CREEK | 3.1481 | WAM 10.0 | Upper_K_Base_Ext | 3 | 10 | Urban | Commercial and Services | Commercial and Services | 7.8338 | 0.719 | 6.9298
4457 | 4425 | 1400 | 1400 | Upper Kissimmee | SHINGLE CREEK | 26.8958 | WAM 10.0 | Upper_K_Base_Ext | 3 | 10 | Urban | Commercial and Services | Commercial and Services | 7.8338 | 0.719 | 59.2056
4458 | 4426 | 1400 | 1400 | Upper Kissimmee | SHINGLE CREEK | 33.228 | WAM 10.0 | Upper_K_Base_Ext | 3 | 10 | Urban | Commercial and Services | Commercial and Services | 7.8338 | 0.719 | 73.1447
4459 | 4427 | 1400 | 1400 | Upper Kissimmee | SHINGLE CREEK | 2.9373 | WAM 10.0 | Upper_K_Base_Ext | 3 | 10 | Urban | Commercial and Services | Commercial and Services | 7.8338 | 0.719 | 6.4658
4460 | 4428 | 1400 | 1400 | Upper Kissimmee | SHINGLE CREEK | 0.058901 | WAM 10.0 | Upper_K_Base_Ext | 3 | 10 | Urban | Commercial and Services | Commercial and Services | 7.8338 | 0.719 | 0.12966
4461 | 4429 | 1400 | 1400 | Upper Kissimmee | SHINGLE CREEK | 21.5654 | WAM 10.0 | Upper_K_Base_Ext | 3 | 10 | Urban | Commercial and Services | Commercial and Services | 7.8338 | 0.719 | 47.4718
4462 | 4430 | 1400 | 1400 | Upper Kissimmee | SHINGLE CREEK | 3.6224 | WAM 10.0 | Upper_K_Base_Ext | 3 | 10 | Urban | Commercial and Services | Commercial and Services | 7.8338 | 0.719 | 7.9741
4463 | 4431 | 1400 | 1400 | Upper Kissimmee | SHINGLE CREEK | 2.2486 | WAM 10.0 | Upper_K_Base_Ext | 3 | 10 | Urban | Commercial and Services | Commercial and Services | 7.8338 | 0.719 | 4.9497
4464 | 4432 | 1400 | 1400 | Upper Kissimmee | SHINGLE CREEK | 11.6011 | WAM 10.0 | Upper_K_Base_Ext | 3 | 10 | Urban | Commercial and Services | Commercial and Services | 7.8338 | 0.719 | 25.5375
4465 | 4433 | 1400 | 1400 | Upper Kissimmee | SHINGLE CREEK | 4.9917 | WAM 10.0 | Upper_K_Base_Ext | 3 | 10 | Urban | Commercial and Services | Commercial and Services | 7.8338 | 0.719 | 10.9883
4466 | 4434 | 1400 | 1400 | Upper Kissimmee | SHINGLE CREEK | 8.1304 | WAM 10.0 | Upper_K_Base_Ext | 3 | 10 | Urban | Commercial and Services | Commercial and Services | 7.8338 | 0.719 | 17.8974
4467 | 4435 | 1400 | 1400 | Upper Kissimmee | SHINGLE CREEK | 6.5935 | WAM 10.0 | Upper_K_Base_Ext | 3 | 10 | Urban | Commercial and Services | Commercial and Services | 7.8338 | 0.719 | 14.5142
4468 | 4436 | 1400 | 1400 | Upper Kissimmee | SHINGLE CREEK | 29.3719 | WAM 10.0 | Upper_K_Base_Ext | 3 | 10 | Urban | Commercial and Services | Commercial and Services | 7.8338 | 0.719 | 64.6562
4469 | 4437 | 1400 | 1400 | Upper Kissimmee | SHINGLE CREEK | 7.7175 | WAM 10.0 | Upper_K_Base_Ext | 3 | 10 | Urban | Commercial and Services | Commercial and Services | 7.8338 | 0.719 | 16.9884
4470 | 4438 | 1400 | 1400 | Upper Kissimmee | SHINGLE CREEK | 3.0516 | WAM 10.0 | Upper_K_Base_Ext | 3 | 10 | Urban | Commercial and Services | Commercial and Services | 7.8338 | 0.719 | 6.7174
4471 | 4439 | 1400 | 1400 | Upper Kissimmee | SHINGLE CREEK | 6.741 | WAM 10.0 | Upper_K_Base_Ext | 3 | 10 | Urban | Commercial and Services | Commercial and Services | 7.8338 | 0.719 | 14.839
4472 | 4440 | 1400 | 1400 | Upper Kissimmee | SHINGLE CREEK | 2.0931 | WAM 10.0 | Upper_K_Base_Ext | 3 | 10 | Urban | Commercial and Services | Commercial and Services | 7.8338 | 0.719 | 4.6074
4473 | 4441 | 1400 | 1400 | Upper Kissimmee | SHINGLE CREEK | 19.1942 | WAM 10.0 | Upper_K_Base_Ext | 3 | 10 | Urban | Commercial and Services | Commercial and Services | 7.8338 | 0.719 | 42.2521
4474 | 4442 | 1400 | 1400 | Upper Kissimmee | SHINGLE CREEK | 2.4818 | WAM 10.0 | Upper_K_Base_Ext | 3 | 10 | Urban | Commercial and Services | Commercial and Services | 7.8338 | 0.719 | 5.4632
4475 | 4443 | 1400 | 1400 | Upper Kissimmee | SHINGLE CREEK | 0.17808 | WAM 10.0 | Upper_K_Base_Ext | 3 | 10 | Urban | Commercial and Services | Commercial and Services | 7.8338 | 0.719 | 0.392
4511 | 4479 | 1400 | 1400 | Upper Kissimmee | BOGGY CREEK | 102.117 | WAM 10.0 | Upper_K_Base_Ext | 3 | 10 | Urban | Commercial and Services | Commercial and Services | 7.8338 | 0.719 | 224.7898
4512 | 4480 | 1400 | 1400 | Upper Kissimmee | BOGGY CREEK | 12.4705 | WAM 10.0 | Upper_K_Base_Ext | 3 | 10 | Urban | Commercial and Services | Commercial and Services | 7.8338 | 0.719 | 27.4513
4513 | 4481 | 1400 | 1400 | Upper Kissimmee | BOGGY CREEK | 4.0156 | WAM 10.0 | Upper_K_Base_Ext | 3 | 10 | Urban | Commercial and Services | Commercial and Services | 7.8338 | 0.719 | 8.8396
4514 | 4482 | 1400 | 1400 | Upper Kissimmee | BOGGY CREEK | 0.0036634 | WAM 10.0 | Upper_K_Base_Ext | 3 | 10 | Urban | Commercial and Services | Commercial and Services | 7.8338 | 0.719 | 0.0080643
4515 | 4483 | 1400 | 1400 | Upper Kissimmee | BOGGY CREEK | 116.297 | WAM 10.0 | Upper_K_Base_Ext | 3 | 10 | Urban | Commercial and Services | Commercial and Services | 7.8338 | 0.719 | 256.0041
4516 | 4484 | 1400 | 1400 | Upper Kissimmee | BOGGY CREEK | 0.021818 | WAM 10.0 | Upper_K_Base_Ext | 3 | 10 | Urban | Commercial and Services | Commercial and Services | 7.8338 | 0.719 | 0.048027
4517 | 4485 | 1400 | 1400 | Upper Kissimmee | BOGGY CREEK | 1.8483 | WAM 10.0 | Upper_K_Base_Ext | 3 | 10 | Urban | Commercial and Services | Commercial and Services | 7.8338 | 0.719 | 4.0688
4518 | 4486 | 1400 | 1400 | Upper Kissimmee | BOGGY CREEK | 328.44 | WAM 10.0 | Upper_K_Base_Ext | 3 | 10 | Urban | Commercial and Services | Commercial and Services | 7.8338 | 0.719 | 722.9937
4519 | 4487 | 1400 | 1400 | Upper Kissimmee | BOGGY CREEK | 58.6568 | WAM 10.0 | Upper_K_Base_Ext | 3 | 10 | Urban | Commercial and Services | Commercial and Services | 7.8338 | 0.719 | 129.121
4520 | 4488 | 1400 | 1400 | Upper Kissimmee | BOGGY CREEK | 0.57081 | WAM 10.0 | Upper_K_Base_Ext | 3 | 10 | Urban | Commercial and Services | Commercial and Services | 7.8338 | 0.719 | 1.2565
4521 | 4489 | 1400 | 1400 | Upper Kissimmee | BOGGY CREEK | 11.3016 | WAM 10.0 | Upper_K_Base_Ext | 3 | 10 | Urban | Commercial and Services | Commercial and Services | 7.8338 | 0.719 | 24.8782
4522 | 4490 | 1400 | 1400 | Upper Kissimmee | BOGGY CREEK | 13.1784 | WAM 10.0 | Upper_K_Base_Ext | 3 | 10 | Urban | Commercial and Services | Commercial and Services | 7.8338 | 0.719 | 29.0096
4523 | 4491 | 1400 | 1400 | Upper Kissimmee | BOGGY CREEK | 21.2024 | WAM 10.0 | Upper_K_Base_Ext | 3 | 10 | Urban | Commercial and Services | Commercial and Services | 7.8338 | 0.719 | 46.6728
4524 | 4492 | 1400 | 1400 | Upper Kissimmee | BOGGY CREEK | 2.355 | WAM 10.0 | Upper_K_Base_Ext | 3 | 10 | Urban | Commercial and Services | Commercial and Services | 7.8338 | 0.719 | 5.184
4525 | 4493 | 1400 | 1400 | Upper Kissimmee | BOGGY CREEK | 13.1642 | WAM 10.0 | Upper_K_Base_Ext | 3 | 10 | Urban | Commercial and Services | Commercial and Services | 7.8338 | 0.719 | 28.9783
4526 | 4494 | 1400 | 1400 | Upper Kissimmee | BOGGY CREEK | 9.5686 | WAM 10.0 | Upper_K_Base_Ext | 3 | 10 | Urban | Commercial and Services | Commercial and Services | 7.8338 | 0.719 | 21.0633
4527 | 4495 | 1400 | 1400 | Upper Kissimmee | BOGGY CREEK | 4.0916 | WAM 10.0 | Upper_K_Base_Ext | 3 | 10 | Urban | Commercial and Services | Commercial and Services | 7.8338 | 0.719 | 9.0067
4528 | 4496 | 1400 | 1400 | Upper Kissimmee | BOGGY CREEK | 16.8515 | WAM 10.0 | Upper_K_Base_Ext | 3 | 10 | Urban | Commercial and Services | Commercial and Services | 7.8338 | 0.719 | 37.0951
4529 | 4497 | 1400 | 1400 | Upper Kissimmee | BOGGY CREEK | 24.0906 | WAM 10.0 | Upper_K_Base_Ext | 3 | 10 | Urban | Commercial and Services | Commercial and Services | 7.8338 | 0.719 | 53.0305
4530 | 4498 | 1400 | 1400 | Upper Kissimmee | BOGGY CREEK | 12.0927 | WAM 10.0 | Upper_K_Base_Ext | 3 | 10 | Urban | Commercial and Services | Commercial and Services | 7.8338 | 0.719 | 26.6196
4531 | 4499 | 1400 | 1400 | Upper Kissimmee | BOGGY CREEK | 1.0122 | WAM 10.0 | Upper_K_Base_Ext | 3 | 10 | Urban | Commercial and Services | Commercial and Services | 7.8338 | 0.719 | 2.2281
4532 | 4500 | 1400 | 1400 | Upper Kissimmee | BOGGY CREEK | 102.68 | WAM 10.0 | Upper_K_Base_Ext | 3 | 10 | Urban | Commercial and Services | Commercial and Services | 7.8338 | 0.719 | 226.0291
4533 | 4501 | 1400 | 1400 | Upper Kissimmee | BOGGY CREEK | 0.097284 | WAM 10.0 | Upper_K_Base_Ext | 3 | 10 | Urban | Commercial and Services | Commercial and Services | 7.8338 | 0.719 | 0.21415
4534 | 4502 | 1400 | 1400 | Upper Kissimmee | BOGGY CREEK | 3.6826 | WAM 10.0 | Upper_K_Base_Ext | 3 | 10 | Urban | Commercial and Services | Commercial and Services | 7.8338 | 0.719 | 8.1066
4535 | 4503 | 1400 | 1400 | Upper Kissimmee | BOGGY CREEK | 0.10897 | WAM 10.0 | Upper_K_Base_Ext | 3 | 10 | Urban | Commercial and Services | Commercial and Services | 7.8338 | 0.719 | 0.23988
4536 | 4504 | 1400 | 1400 | Upper Kissimmee | BOGGY CREEK | 61.2397 | WAM 10.0 | Upper_K_Base_Ext | 3 | 10 | Urban | Commercial and Services | Commercial and Services | 7.8338 | 0.719 | 134.8067
4537 | 4505 | 1400 | 1400 | Upper Kissimmee | BOGGY CREEK | 6.1254 | WAM 10.0 | Upper_K_Base_Ext | 3 | 10 | Urban | Commercial and Services | Commercial and Services | 7.8338 | 0.719 | 13.4838
4538 | 4506 | 1400 | 1400 | Upper Kissimmee | BOGGY CREEK | 4.5007 | WAM 10.0 | Upper_K_Base_Ext | 3 | 10 | Urban | Commercial and Services | Commercial and Services | 7.8338 | 0.719 | 9.9074
4539 | 4507 | 1400 | 1400 | Upper Kissimmee | BOGGY CREEK | 1.8256 | WAM 10.0 | Upper_K_Base_Ext | 3 | 10 | Urban | Commercial and Services | Commercial and Services | 7.8338 | 0.719 | 4.0186
4540 | 4508 | 1400 | 1400 | Upper Kissimmee | BOGGY CREEK | 58.9067 | WAM 10.0 | Upper_K_Base_Ext | 3 | 10 | Urban | Commercial and Services | Commercial and Services | 7.8338 | 0.719 | 129.6711
4541 | 4509 | 1400 | 1400 | Upper Kissimmee | BOGGY CREEK | 5.1381 | WAM 10.0 | Upper_K_Base_Ext | 3 | 10 | Urban | Commercial and Services | Commercial and Services | 7.8338 | 0.719 | 11.3104
4542 | 4510 | 1400 | 1400 | Upper Kissimmee | BOGGY CREEK | 50.2919 | WAM 10.0 | Upper_K_Base_Ext | 3 | 10 | Urban | Commercial and Services | Commercial and Services | 7.8338 | 0.719 | 110.7074
4543 | 4511 | 1400 | 1400 | Upper Kissimmee | BOGGY CREEK | 9.3559 | WAM 10.0 | Upper_K_Base_Ext | 3 | 10 | Urban | Commercial and Services | Commercial and Services | 7.8338 | 0.719 | 20.5951
4544 | 4512 | 1400 | 1400 | Upper Kissimmee | BOGGY CREEK | 9.6594 | WAM 10.0 | Upper_K_Base_Ext | 3 | 10 | Urban | Commercial and Services | Commercial and Services | 7.8338 | 0.719 | 21.2633
4545 | 4513 | 1400 | 1400 | Upper Kissimmee | BOGGY CREEK | 6.729 | WAM 10.0 | Upper_K_Base_Ext | 3 | 10 | Urban | Commercial and Services | Commercial and Services | 7.8338 | 0.719 | 14.8126
4546 | 4514 | 1400 | 1400 | Upper Kissimmee | BOGGY CREEK | 72.7862 | WAM 10.0 | Upper_K_Base_Ext | 3 | 10 | Urban | Commercial and Services | Commercial and Services | 7.8338 | 0.719 | 160.224
4547 | 4515 | 1400 | 1400 | Upper Kissimmee | BOGGY CREEK | 4.3556 | WAM 10.0 | Upper_K_Base_Ext | 3 | 10 | Urban | Commercial and Services | Commercial and Services | 7.8338 | 0.719 | 9.5879
4548 | 4516 | 1400 | 1400 | Upper Kissimmee | BOGGY CREEK | 6.9694 | WAM 10.0 | Upper_K_Base_Ext | 3 | 10 | Urban | Commercial and Services | Commercial and Services | 7.8338 | 0.719 | 15.3416
4549 | 4517 | 1400 | 1400 | Upper Kissimmee | BOGGY CREEK | 5.6272 | WAM 10.0 | Upper_K_Base_Ext | 3 | 10 | Urban | Commercial and Services | Commercial and Services | 7.8338 | 0.719 | 12.387
4550 | 4518 | 1400 | 1400 | Upper Kissimmee | BOGGY CREEK | 7.8492 | WAM 10.0 | Upper_K_Base_Ext | 3 | 10 | Urban | Commercial and Services | Commercial and Services | 7.8338 | 0.719 | 17.2784
4551 | 4519 | 1400 | 1400 | Upper Kissimmee | BOGGY CREEK | 3.3477 | WAM 10.0 | Upper_K_Base_Ext | 3 | 10 | Urban | Commercial and Services | Commercial and Services | 7.8338 | 0.719 | 7.3693
4552 | 4520 | 1400 | 1400 | Upper Kissimmee | BOGGY CREEK | 11.3095 | WAM 10.0 | Upper_K_Base_Ext | 3 | 10 | Urban | Commercial and Services | Commercial and Services | 7.8338 | 0.719 | 24.8956
4553 | 4521 | 1400 | 1400 | Upper Kissimmee | BOGGY CREEK | 10.8457 | WAM 10.0 | Upper_K_Base_Ext | 3 | 10 | Urban | Commercial and Services | Commercial and Services | 7.8338 | 0.719 | 23.8746
4554 | 4522 | 1400 | 1400 | Upper Kissimmee | BOGGY CREEK | 2.9428 | WAM 10.0 | Upper_K_Base_Ext | 3 | 10 | Urban | Commercial and Services | Commercial and Services | 7.8338 | 0.719 | 6.4781
4555 | 4523 | 1400 | 1400 | Upper Kissimmee | BOGGY CREEK | 0.041976 | WAM 10.0 | Upper_K_Base_Ext | 3 | 10 | Urban | Commercial and Services | Commercial and Services | 7.8338 | 0.719 | 0.092401
4556 | 4524 | 1400 | 1400 | Upper Kissimmee | BOGGY CREEK | 2.1683 | WAM 10.0 | Upper_K_Base_Ext | 3 | 10 | Urban | Commercial and Services | Commercial and Services | 7.8338 | 0.719 | 4.7731
4557 | 4525 | 1400 | 1400 | Upper Kissimmee | BOGGY CREEK | 33.144 | WAM 10.0 | Upper_K_Base_Ext | 3 | 10 | Urban | Commercial and Services | Commercial and Services | 7.8338 | 0.719 | 72.9598
4558 | 4526 | 1400 | 1400 | Upper Kissimmee | BOGGY CREEK | 11.6332 | WAM 10.0 | Upper_K_Base_Ext | 3 | 10 | Urban | Commercial and Services | Commercial and Services | 7.8338 | 0.719 | 25.6081
4559 | 4527 | 1400 | 1400 | Upper Kissimmee | BOGGY CREEK | 23.0934 | WAM 10.0 | Upper_K_Base_Ext | 3 | 10 | Urban | Commercial and Services | Commercial and Services | 7.8338 | 0.719 | 50.8354
4560 | 4528 | 1400 | 1400 | Upper Kissimmee | BOGGY CREEK | 9.7828 | WAM 10.0 | Upper_K_Base_Ext | 3 | 10 | Urban | Commercial and Services | Commercial and Services | 7.8338 | 0.719 | 21.5349
4561 | 4529 | 1400 | 1400 | Upper Kissimmee | BOGGY CREEK | 1.9488 | WAM 10.0 | Upper_K_Base_Ext | 3 | 10 | Urban | Commercial and Services | Commercial and Services | 7.8338 | 0.719 | 4.2899
4562 | 4530 | 1400 | 1400 | Upper Kissimmee | BOGGY CREEK | 35.4181 | WAM 10.0 | Upper_K_Base_Ext | 3 | 10 | Urban | Commercial and Services | Commercial and Services | 7.8338 | 0.719 | 77.9657
4563 | 4531 | 1400 | 1400 | Upper Kissimmee | BOGGY CREEK | 24.8379 | WAM 10.0 | Upper_K_Base_Ext | 3 | 10 | Urban | Commercial and Services | Commercial and Services | 7.8338 | 0.719 | 54.6756
4564 | 4532 | 1400 | 1400 | Upper Kissimmee | BOGGY CREEK | 123.167 | WAM 10.0 | Upper_K_Base_Ext | 3 | 10 | Urban | Commercial and Services | Commercial and Services | 7.8338 | 0.719 | 271.127
4565 | 4533 | 1400 | 1400 | Upper Kissimmee | BOGGY CREEK | 117.093 | WAM 10.0 | Upper_K_Base_Ext | 3 | 10 | Urban | Commercial and Services | Commercial and Services | 7.8338 | 0.719 | 257.7564
4566 | 4534 | 1400 | 1400 | Upper Kissimmee | BOGGY CREEK | 142.151 | WAM 10.0 | Upper_K_Base_Ext | 3 | 10 | Urban | Commercial and Services | Commercial and Services | 7.8338 | 0.719 | 312.9164
4567 | 4535 | 1400 | 1400 | Upper Kissimmee | BOGGY CREEK | 122.685 | WAM 10.0 | Upper_K_Base_Ext | 3 | 10 | Urban | Commercial and Services | Commercial and Services | 7.8338 | 0.719 | 270.066
4568 | 4536 | 1400 | 1400 | Upper Kissimmee | BOGGY CREEK | 4.3411 | WAM 10.0 | Upper_K_Base_Ext | 3 | 10 | Urban | Commercial and Services | Commercial and Services | 7.8338 | 0.719 | 9.5561
4569 | 4537 | 1400 | 1400 | Upper Kissimmee | BOGGY CREEK | 5.0258 | WAM 10.0 | Upper_K_Base_Ext | 3 | 10 | Urban | Commercial and Services | Commercial and Services | 7.8338 | 0.719 | 11.0633
4570 | 4538 | 1400 | 1400 | Upper Kissimmee | BOGGY CREEK | 2.0504 | WAM 10.0 | Upper_K_Base_Ext | 3 | 10 | Urban | Commercial and Services | Commercial and Services | 7.8338 | 0.719 | 4.5135
4571 | 4539 | 1400 | 1400 | Upper Kissimmee | BOGGY CREEK | 14.1112 | WAM 10.0 | Upper_K_Base_Ext | 3 | 10 | Urban | Commercial and Services | Commercial and Services | 7.8338 | 0.719 | 31.0629
4572 | 4540 | 1400 | 1400 | Upper Kissimmee | BOGGY CREEK | 28.8566 | WAM 10.0 | Upper_K_Base_Ext | 3 | 10 | Urban | Commercial and Services | Commercial and Services | 7.8338 | 0.719 | 63.5219
4573 | 4541 | 1400 | 1400 | Upper Kissimmee | BOGGY CREEK | 15.8356 | WAM 10.0 | Upper_K_Base_Ext | 3 | 10 | Urban | Commercial and Services | Commercial and Services | 7.8338 | 0.719 | 34.8588
4574 | 4542 | 1400 | 1400 | Upper Kissimmee | BOGGY CREEK | 40.5862 | WAM 10.0 | Upper_K_Base_Ext | 3 | 10 | Urban | Commercial and Services | Commercial and Services | 7.8338 | 0.719 | 89.3422
4575 | 4543 | 1400 | 1400 | Upper Kissimmee | BOGGY CREEK | 97.0359 | WAM 10.0 | Upper_K_Base_Ext | 3 | 10 | Urban | Commercial and Services | Commercial and Services | 7.8338 | 0.719 | 213.6047
4576 | 4544 | 1400 | 1400 | Upper Kissimmee | BOGGY CREEK | 136.687 | WAM 10.0 | Upper_K_Base_Ext | 3 | 10 | Urban | Commercial and Services | Commercial and Services | 7.8338 | 0.719 | 300.8886
4577 | 4545 | 1400 | 1400 | Upper Kissimmee | BOGGY CREEK | 9.0875 | WAM 10.0 | Upper_K_Base_Ext | 3 | 10 | Urban | Commercial and Services | Commercial and Services | 7.8338 | 0.719 | 20.0042
4578 | 4546 | 1400 | 1400 | Upper Kissimmee | BOGGY CREEK | 13.7291 | WAM 10.0 | Upper_K_Base_Ext | 3 | 10 | Urban | Commercial and Services | Commercial and Services | 7.8338 | 0.719 | 30.2218
4579 | 4547 | 1400 | 1400 | Upper Kissimmee | BOGGY CREEK | 19.0814 | WAM 10.0 | Upper_K_Base_Ext | 3 | 10 | Urban | Commercial and Services | Commercial and Services | 7.8338 | 0.719 | 42.0038
4580 | 4548 | 1400 | 1400 | Upper Kissimmee | BOGGY CREEK | 13.6619 | WAM 10.0 | Upper_K_Base_Ext | 3 | 10 | Urban | Commercial and Services | Commercial and Services | 7.8338 | 0.719 | 30.0739
4581 | 4549 | 1400 | 1400 | Upper Kissimmee | BOGGY CREEK | 1.1153 | WAM 10.0 | Upper_K_Base_Ext | 3 | 10 | Urban | Commercial and Services | Commercial and Services | 7.8338 | 0.719 | 2.4552
4582 | 4550 | 1400 | 1400 | Upper Kissimmee | BOGGY CREEK | 2.0308 | WAM 10.0 | Upper_K_Base_Ext | 3 | 10 | Urban | Commercial and Services | Commercial and Services | 7.8338 | 0.719 | 4.4704
4583 | 4551 | 1400 | 1400 | Upper Kissimmee | BOGGY CREEK | 8.0275 | WAM 10.0 | Upper_K_Base_Ext | 3 | 10 | Urban | Commercial and Services | Commercial and Services | 7.8338 | 0.719 | 17.671
4584 | 4552 | 1400 | 1400 | Upper Kissimmee | BOGGY CREEK | 13.5915 | WAM 10.0 | Upper_K_Base_Ext | 3 | 10 | Urban | Commercial and Services | Commercial and Services | 7.8338 | 0.719 | 29.9189
4585 | 4553 | 1400 | 1400 | Upper Kissimmee | BOGGY CREEK | 36.1168 | WAM 10.0 | Upper_K_Base_Ext | 3 | 10 | Urban | Commercial and Services | Commercial and Services | 7.8338 | 0.719 | 79.5038
4586 | 4554 | 1400 | 1400 | Upper Kissimmee | BOGGY CREEK | 15.1977 | WAM 10.0 | Upper_K_Base_Ext | 3 | 10 | Urban | Commercial and Services | Commercial and Services | 7.8338 | 0.719 | 33.4546
4587 | 4555 | 1400 | 1400 | Upper Kissimmee | BOGGY CREEK | 6.8975 | WAM 10.0 | Upper_K_Base_Ext | 3 | 10 | Urban | Commercial and Services | Commercial and Services | 7.8338 | 0.719 | 15.1835
4588 | 4556 | 1400 | 1400 | Upper Kissimmee | BOGGY CREEK | 7.326 | WAM 10.0 | Upper_K_Base_Ext | 3 | 10 | Urban | Commercial and Services | Commercial and Services | 7.8338 | 0.719 | 16.1267
4589 | 4557 | 1400 | 1400 | Upper Kissimmee | BOGGY CREEK | 20.4151 | WAM 10.0 | Upper_K_Base_Ext | 3 | 10 | Urban | Commercial and Services | Commercial and Services | 7.8338 | 0.719 | 44.9397
4590 | 4558 | 1400 | 1400 | Upper Kissimmee | BOGGY CREEK | 9.6546 | WAM 10.0 | Upper_K_Base_Ext | 3 | 10 | Urban | Commercial and Services | Commercial and Services | 7.8338 | 0.719 | 21.2526
4591 | 4559 | 1400 | 1400 | Upper Kissimmee | BOGGY CREEK | 9.8391 | WAM 10.0 | Upper_K_Base_Ext | 3 | 10 | Urban | Commercial and Services | Commercial and Services | 7.8338 | 0.719 | 21.6587
4592 | 4560 | 1400 | 1400 | Upper Kissimmee | BOGGY CREEK | 4.6121 | WAM 10.0 | Upper_K_Base_Ext | 3 | 10 | Urban | Commercial and Services | Commercial and Services | 7.8338 | 0.719 | 10.1525
4593 | 4561 | 1400 | 1400 | Upper Kissimmee | BOGGY CREEK | 10.8969 | WAM 10.0 | Upper_K_Base_Ext | 3 | 10 | Urban | Commercial and Services | Commercial and Services | 7.8338 | 0.719 | 23.9873
4594 | 4562 | 1400 | 1400 | Upper Kissimmee | BOGGY CREEK | 2.0113 | WAM 10.0 | Upper_K_Base_Ext | 3 | 10 | Urban | Commercial and Services | Commercial and Services | 7.8338 | 0.719 | 4.4275
4595 | 4563 | 1400 | 1400 | Upper Kissimmee | BOGGY CREEK | 13.8192 | WAM 10.0 | Upper_K_Base_Ext | 3 | 10 | Urban | Commercial and Services | Commercial and Services | 7.8338 | 0.719 | 30.4202
4596 | 4564 | 1400 | 1400 | Upper Kissimmee | BOGGY CREEK | 2.9675 | WAM 10.0 | Upper_K_Base_Ext | 3 | 10 | Urban | Commercial and Services | Commercial and Services | 7.8338 | 0.719 | 6.5323
4597 | 4565 | 1400 | 1400 | Upper Kissimmee | BOGGY CREEK | 3.7428 | WAM 10.0 | Upper_K_Base_Ext | 3 | 10 | Urban | Commercial and Services | Commercial and Services | 7.8338 | 0.719 | 8.2391
4598 | 4566 | 1400 | 1400 | Upper Kissimmee | BOGGY CREEK | 11.6843 | WAM 10.0 | Upper_K_Base_Ext | 3 | 10 | Urban | Commercial and Services | Commercial and Services | 7.8338 | 0.719 | 25.7206
4599 | 4567 | 1400 | 1400 | Upper Kissimmee | BOGGY CREEK | 5.097 | WAM 10.0 | Upper_K_Base_Ext | 3 | 10 | Urban | Commercial and Services | Commercial and Services | 7.8338 | 0.719 | 11.2199
4600 | 4568 | 1400 | 1400 | Upper Kissimmee | BOGGY CREEK | 32.294 | WAM 10.0 | Upper_K_Base_Ext | 3 | 10 | Urban | Commercial and Services | Commercial and Services | 7.8338 | 0.719 | 71.0887
4601 | 4569 | 1400 | 1400 | Upper Kissimmee | BOGGY CREEK | 6.7416 | WAM 10.0 | Upper_K_Base_Ext | 3 | 10 | Urban | Commercial and Services | Commercial and Services | 7.8338 | 0.719 | 14.8402
4602 | 4570 | 1400 | 1400 | Upper Kissimmee | BOGGY CREEK | 9.8294 | WAM 10.0 | Upper_K_Base_Ext | 3 | 10 | Urban | Commercial and Services | Commercial and Services | 7.8338 | 0.719 | 21.6375
55566 | 55501 | 1400 | 1400 | Upper Kissimmee | LAKE HART | 1.9302 | WAM 10.0 | Upper_K_Base_Ext | 3 | 10 | Urban | Commercial and Services | Commercial and Services | 7.8338 | 0.719 | 4.2489
55567 | 55502 | 1400 | 1400 | Upper Kissimmee | LAKE HART | 2.3947 | WAM 10.0 | Upper_K_Base_Ext | 3 | 10 | Urban | Commercial and Services | Commercial and Services | 7.8338 | 0.719 | 5.2715
55568 | 55503 | 1400 | 1400 | Upper Kissimmee | LAKE HART | 3.5292 | WAM 10.0 | Upper_K_Base_Ext | 3 | 10 | Urban | Commercial and Services | Commercial and Services | 7.8338 | 0.719 | 7.7688
55569 | 55504 | 1400 | 1400 | Upper Kissimmee | LAKE HART | 3.1623 | WAM 10.0 | Upper_K_Base_Ext | 3 | 10 | Urban | Commercial and Services | Commercial and Services | 7.8338 | 0.719 | 6.9611
55570 | 55505 | 1400 | 1400 | Upper Kissimmee | BOGGY CREEK | 1.6953 | WAM 10.0 | Upper_K_Base_Ext | 3 | 10 | Urban | Commercial and Services | Commercial and Services | 7.8338 | 0.719 | 3.7318
55571 | 55506 | 1400 | 1400 | Upper Kissimmee | BOGGY CREEK | 1.7174 | WAM 10.0 | Upper_K_Base_Ext | 3 | 10 | Urban | Commercial and Services | Commercial and Services | 7.8338 | 0.719 | 3.7805
55572 | 55507 | 1400 | 1400 | Upper Kissimmee | BOGGY CREEK | 103.029 | WAM 10.0 | Upper_K_Base_Ext | 3 | 10 | Urban | Commercial and Services | Commercial and Services | 7.8338 | 0.719 | 226.7973
55573 | 55508 | 1400 | 1400 | Upper Kissimmee | BOGGY CREEK | 0.16326 | WAM 10.0 | Upper_K_Base_Ext | 3 | 10 | Urban | Commercial and Services | Commercial and Services | 7.8338 | 0.719 | 0.35939
55574 | 55509 | 1400 | 1400 | Upper Kissimmee | BOGGY CREEK | 18.6926 | WAM 10.0 | Upper_K_Base_Ext | 3 | 10 | Urban | Commercial and Services | Commercial and Services | 7.8338 | 0.719 | 41.1479
55575 | 55510 | 1400 | 1400 | Upper Kissimmee | BOGGY CREEK | 56.6709 | WAM 10.0 | Upper_K_Base_Ext | 3 | 10 | Urban | Commercial and Services | Commercial and Services | 7.8338 | 0.719 | 124.7494
55576 | 55511 | 1400 | 1400 | Upper Kissimmee | BOGGY CREEK | 15.1833 | WAM 10.0 | Upper_K_Base_Ext | 3 | 10 | Urban | Commercial and Services | Commercial and Services | 7.8338 | 0.719 | 33.4229
55577 | 55512 | 1400 | 1400 | Upper Kissimmee | BOGGY CREEK | 1.6737 | WAM 10.0 | Upper_K_Base_Ext | 3 | 10 | Urban | Commercial and Services | Commercial and Services | 7.8338 | 0.719 | 3.6843
55578 | 55513 | 1400 | 1400 | Upper Kissimmee | BOGGY CREEK | 1.0716 | WAM 10.0 | Upper_K_Base_Ext | 3 | 10 | Urban | Commercial and Services | Commercial and Services | 7.8338 | 0.719 | 2.3589
55579 | 55514 | 1400 | 1400 | Upper Kissimmee | BOGGY CREEK | 3.3698 | WAM 10.0 | Upper_K_Base_Ext | 3 | 10 | Urban | Commercial and Services | Commercial and Services | 7.8338 | 0.719 | 7.4179
55580 | 55515 | 1400 | 1400 | Upper Kissimmee | BOGGY CREEK | 5.19 | WAM 10.0 | Upper_K_Base_Ext | 3 | 10 | Urban | Commercial and Services | Commercial and Services | 7.8338 | 0.719 | 11.4247
55581 | 55516 | 1400 | 1400 | Upper Kissimmee | BOGGY CREEK | 0.37627 | WAM 10.0 | Upper_K_Base_Ext | 3 | 10 | Urban | Commercial and Services | Commercial and Services | 7.8338 | 0.719 | 0.82828
55582 | 55517 | 1400 | 1400 | Upper Kissimmee | BOGGY CREEK | 5.7765 | WAM 10.0 | Upper_K_Base_Ext | 3 | 10 | Urban | Commercial and Services | Commercial and Services | 7.8338 | 0.719 | 12.7158
55583 | 55518 | 1400 | 1400 | Upper Kissimmee | BOGGY CREEK | 1.4644 | WAM 10.0 | Upper_K_Base_Ext | 3 | 10 | Urban | Commercial and Services | Commercial and Services | 7.8338 | 0.719 | 3.2236
55584 | 55519 | 1400 | 1400 | Upper Kissimmee | BOGGY CREEK | 15.754 | WAM 10.0 | Upper_K_Base_Ext | 3 | 10 | Urban | Commercial and Services | Commercial and Services | 7.8338 | 0.719 | 34.6792
55585 | 55520 | 1400 | 1400 | Upper Kissimmee | BOGGY CREEK | 1.1657 | WAM 10.0 | Upper_K_Base_Ext | 3 | 10 | Urban | Commercial and Services | Commercial and Services | 7.8338 | 0.719 | 2.5659
55586 | 55521 | 1400 | 1400 | Upper Kissimmee | BOGGY CREEK | 0.77048 | WAM 10.0 | Upper_K_Base_Ext | 3 | 10 | Urban | Commercial and Services | Commercial and Services | 7.8338 | 0.719 | 1.6961
55587 | 55522 | 1400 | 1400 | Upper Kissimmee | BOGGY CREEK | 8.8236 | WAM 10.0 | Upper_K_Base_Ext | 3 | 10 | Urban | Commercial and Services | Commercial and Services | 7.8338 | 0.719 | 19.4233
55588 | 55523 | 1400 | 1400 | Upper Kissimmee | BOGGY CREEK | 12.6164 | WAM 10.0 | Upper_K_Base_Ext | 3 | 10 | Urban | Commercial and Services | Commercial and Services | 7.8338 | 0.719 | 27.7724
55589 | 55524 | 1400 | 1400 | Upper Kissimmee | BOGGY CREEK | 1.7691 | WAM 10.0 | Upper_K_Base_Ext | 3 | 10 | Urban | Commercial and Services | Commercial and Services | 7.8338 | 0.719 | 3.8943
55590 | 55525 | 1400 | 1400 | Upper Kissimmee | BOGGY CREEK | 4.2523 | WAM 10.0 | Upper_K_Base_Ext | 3 | 10 | Urban | Commercial and Services | Commercial and Services | 7.8338 | 0.719 | 9.3606
55591 | 55526 | 1400 | 1400 | Upper Kissimmee | BOGGY CREEK | 0.96988 | WAM 10.0 | Upper_K_Base_Ext | 3 | 10 | Urban | Commercial and Services | Commercial and Services | 7.8338 | 0.719 | 2.135
55592 | 55527 | 1400 | 1400 | Upper Kissimmee | BOGGY CREEK | 3.5648 | WAM 10.0 | Upper_K_Base_Ext | 3 | 10 | Urban | Commercial and Services | Commercial and Services | 7.8338 | 0.719 | 7.8472
55593 | 55528 | 1400 | 1400 | Upper Kissimmee | BOGGY CREEK | 0.52152 | WAM 10.0 | Upper_K_Base_Ext | 3 | 10 | Urban | Commercial and Services | Commercial and Services | 7.8338 | 0.719 | 1.148
55594 | 55529 | 1400 | 1400 | Upper Kissimmee | BOGGY CREEK | 1.4793 | WAM 10.0 | Upper_K_Base_Ext | 3 | 10 | Urban | Commercial and Services | Commercial and Services | 7.8338 | 0.719 | 3.2564
55595 | 55530 | 1400 | 1400 | Upper Kissimmee | BOGGY CREEK | 5.3902 | WAM 10.0 | Upper_K_Base_Ext | 3 | 10 | Urban | Commercial and Services | Commercial and Services | 7.8338 | 0.719 | 11.8654
55596 | 55531 | 1400 | 1400 | Upper Kissimmee | BOGGY CREEK | 9.4534 | WAM 10.0 | Upper_K_Base_Ext | 3 | 10 | Urban | Commercial and Services | Commercial and Services | 7.8338 | 0.719 | 20.8096
55597 | 55532 | 1400 | 1400 | Upper Kissimmee | BOGGY CREEK | 1.9751 | WAM 10.0 | Upper_K_Base_Ext | 3 | 10 | Urban | Commercial and Services | Commercial and Services | 7.8338 | 0.719 | 4.3477
55598 | 55533 | 1400 | 1400 | Upper Kissimmee | BOGGY CREEK | 0.79192 | WAM 10.0 | Upper_K_Base_Ext | 3 | 10 | Urban | Commercial and Services | Commercial and Services | 7.8338 | 0.719 | 1.7433
55599 | 55534 | 1400 | 1400 | Upper Kissimmee | BOGGY CREEK | 9.3732 | WAM 10.0 | Upper_K_Base_Ext | 3 | 10 | Urban | Commercial and Services | Commercial and Services | 7.8338 | 0.719 | 20.6332
55600 | 55535 | 1400 | 1400 | Upper Kissimmee | BOGGY CREEK | 0.27023 | WAM 10.0 | Upper_K_Base_Ext | 3 | 10 | Urban | Commercial and Services | Commercial and Services | 7.8338 | 0.719 | 0.59485
55601 | 55536 | 1400 | 1400 | Upper Kissimmee | BOGGY CREEK | 1.2589 | WAM 10.0 | Upper_K_Base_Ext | 3 | 10 | Urban | Commercial and Services | Commercial and Services | 7.8338 | 0.719 | 2.7713
4614 | 4582 | 1411 | 1411 | Upper Kissimmee | LAKE TOHOPEKALIGA | 14.6731 | WAM 10.0 | Upper_K_Base_Ext | 3 | 10 | Urban | Shopping Centers | Commercial and Services | 7.8338 | 0.719 | 32.2998
4615 | 4583 | 1411 | 1411 | Upper Kissimmee | LAKE TOHOPEKALIGA | 0.041776 | WAM 10.0 | Upper_K_Base_Ext | 3 | 10 | Urban | Shopping Centers | Commercial and Services | 7.8338 | 0.719 | 0.091962
4636 | 4604 | 1411 | 1411 | Upper Kissimmee | UPPER REEDY CREEK | 4.4861 | WAM 10.0 | Upper_K_Base_Ext | 3 | 10 | Urban | Shopping Centers | Commercial and Services | 7.8338 | 0.719 | 9.8753
4637 | 4605 | 1411 | 1411 | Upper Kissimmee | UPPER REEDY CREEK | 4.9968 | WAM 10.0 | Upper_K_Base_Ext | 3 | 10 | Urban | Shopping Centers | Commercial and Services | 7.8338 | 0.719 | 10.9995
4638 | 4606 | 1411 | 1411 | Upper Kissimmee | UPPER REEDY CREEK | 4.5339 | WAM 10.0 | Upper_K_Base_Ext | 3 | 10 | Urban | Shopping Centers | Commercial and Services | 7.8338 | 0.719 | 9.9804
4639 | 4607 | 1411 | 1411 | Upper Kissimmee | UPPER REEDY CREEK | 21.9443 | WAM 10.0 | Upper_K_Base_Ext | 3 | 10 | Urban | Shopping Centers | Commercial and Services | 7.8338 | 0.719 | 48.3059
4641 | 4609 | 1411 | 1411 | Upper Kissimmee | UPPER REEDY CREEK | 10.0581 | WAM 10.0 | Upper_K_Base_Ext | 3 | 10 | Urban | Shopping Centers | Commercial and Services | 7.8338 | 0.719 | 22.1409
4646 | 4614 | 1411 | 1411 | Upper Kissimmee | LAKE HART | 11.0314 | WAM 10.0 | Upper_K_Base_Ext | 3 | 10 | Urban | Shopping Centers | Commercial and Services | 7.8338 | 0.719 | 24.2834
4656 | 4624 | 1411 | 1411 | Upper Kissimmee | SHINGLE CREEK | 8.8535 | WAM 10.0 | Upper_K_Base_Ext | 3 | 10 | Urban | Shopping Centers | Commercial and Services | 7.8338 | 0.719 | 19.4891
4657 | 4625 | 1411 | 1411 | Upper Kissimmee | SHINGLE CREEK | 3.6591 | WAM 10.0 | Upper_K_Base_Ext | 3 | 10 | Urban | Shopping Centers | Commercial and Services | 7.8338 | 0.719 | 8.0549
4658 | 4626 | 1411 | 1411 | Upper Kissimmee | SHINGLE CREEK | 12.3408 | WAM 10.0 | Upper_K_Base_Ext | 3 | 10 | Urban | Shopping Centers | Commercial and Services | 7.8338 | 0.719 | 27.1658
4659 | 4627 | 1411 | 1411 | Upper Kissimmee | SHINGLE CREEK | 9.9871 | WAM 10.0 | Upper_K_Base_Ext | 3 | 10 | Urban | Shopping Centers | Commercial and Services | 7.8338 | 0.719 | 21.9846
4660 | 4628 | 1411 | 1411 | Upper Kissimmee | SHINGLE CREEK | 4.2217 | WAM 10.0 | Upper_K_Base_Ext | 3 | 10 | Urban | Shopping Centers | Commercial and Services | 7.8338 | 0.719 | 9.2933
4661 | 4629 | 1411 | 1411 | Upper Kissimmee | SHINGLE CREEK | 2.5154 | WAM 10.0 | Upper_K_Base_Ext | 3 | 10 | Urban | Shopping Centers | Commercial and Services | 7.8338 | 0.719 | 5.5372
4662 | 4630 | 1411 | 1411 | Upper Kissimmee | SHINGLE CREEK | 2.7452 | WAM 10.0 | Upper_K_Base_Ext | 3 | 10 | Urban | Shopping Centers | Commercial and Services | 7.8338 | 0.719 | 6.0429
4663 | 4631 | 1411 | 1411 | Upper Kissimmee | SHINGLE CREEK | 10.0946 | WAM 10.0 | Upper_K_Base_Ext | 3 | 10 | Urban | Shopping Centers | Commercial and Services | 7.8338 | 0.719 | 22.2212
4664 | 4632 | 1411 | 1411 | Upper Kissimmee | SHINGLE CREEK | 6.1149 | WAM 10.0 | Upper_K_Base_Ext | 3 | 10 | Urban | Shopping Centers | Commercial and Services | 7.8338 | 0.719 | 13.4608
4665 | 4633 | 1411 | 1411 | Upper Kissimmee | SHINGLE CREEK | 2.0475 | WAM 10.0 | Upper_K_Base_Ext | 3 | 10 | Urban | Shopping Centers | Commercial and Services | 7.8338 | 0.719 | 4.5072
4666 | 4634 | 1411 | 1411 | Upper Kissimmee | SHINGLE CREEK | 29.7889 | WAM 10.0 | Upper_K_Base_Ext | 3 | 10 | Urban | Shopping Centers | Commercial and Services | 7.8338 | 0.719 | 65.5742
4667 | 4635 | 1411 | 1411 | Upper Kissimmee | SHINGLE CREEK | 7.0774 | WAM 10.0 | Upper_K_Base_Ext | 3 | 10 | Urban | Shopping Centers | Commercial and Services | 7.8338 | 0.719 | 15.5793
4668 | 4636 | 1411 | 1411 | Upper Kissimmee | SHINGLE CREEK | 6.0245 | WAM 10.0 | Upper_K_Base_Ext | 3 | 10 | Urban | Shopping Centers | Commercial and Services | 7.8338 | 0.719 | 13.2616
4669 | 4637 | 1411 | 1411 | Upper Kissimmee | SHINGLE CREEK | 6.5841 | WAM 10.0 | Upper_K_Base_Ext | 3 | 10 | Urban | Shopping Centers | Commercial and Services | 7.8338 | 0.719 | 14.4936
4670 | 4638 | 1411 | 1411 | Upper Kissimmee | SHINGLE CREEK | 4.2595 | WAM 10.0 | Upper_K_Base_Ext | 3 | 10 | Urban | Shopping Centers | Commercial and Services | 7.8338 | 0.719 | 9.3763
4671 | 4639 | 1411 | 1411 | Upper Kissimmee | SHINGLE CREEK | 4.4507 | WAM 10.0 | Upper_K_Base_Ext | 3 | 10 | Urban | Shopping Centers | Commercial and Services | 7.8338 | 0.719 | 9.7973
4672 | 4640 | 1411 | 1411 | Upper Kissimmee | SHINGLE CREEK | 52.1546 | WAM 10.0 | Upper_K_Base_Ext | 3 | 10 | Urban | Shopping Centers | Commercial and Services | 7.8338 | 0.719 | 114.8077
4673 | 4641 | 1411 | 1411 | Upper Kissimmee | SHINGLE CREEK | 8.6672 | WAM 10.0 | Upper_K_Base_Ext | 3 | 10 | Urban | Shopping Centers | Commercial and Services | 7.8338 | 0.719 | 19.079
4674 | 4642 | 1411 | 1411 | Upper Kissimmee | SHINGLE CREEK | 10.7182 | WAM 10.0 | Upper_K_Base_Ext | 3 | 10 | Urban | Shopping Centers | Commercial and Services | 7.8338 | 0.719 | 23.5939
4675 | 4643 | 1411 | 1411 | Upper Kissimmee | SHINGLE CREEK | 28.6999 | WAM 10.0 | Upper_K_Base_Ext | 3 | 10 | Urban | Shopping Centers | Commercial and Services | 7.8338 | 0.719 | 63.177
4676 | 4644 | 1411 | 1411 | Upper Kissimmee | SHINGLE CREEK | 4.344 | WAM 10.0 | Upper_K_Base_Ext | 3 | 10 | Urban | Shopping Centers | Commercial and Services | 7.8338 | 0.719 | 9.5624
4677 | 4645 | 1411 | 1411 | Upper Kissimmee | SHINGLE CREEK | 5.0343 | WAM 10.0 | Upper_K_Base_Ext | 3 | 10 | Urban | Shopping Centers | Commercial and Services | 7.8338 | 0.719 | 11.082
4678 | 4646 | 1411 | 1411 | Upper Kissimmee | SHINGLE CREEK | 53.3867 | WAM 10.0 | Upper_K_Base_Ext | 3 | 10 | Urban | Shopping Centers | Commercial and Services | 7.8338 | 0.719 | 117.5199
4679 | 4647 | 1411 | 1411 | Upper Kissimmee | SHINGLE CREEK | 14.7363 | WAM 10.0 | Upper_K_Base_Ext | 3 | 10 | Urban | Shopping Centers | Commercial and Services | 7.8338 | 0.719 | 32.439
4680 | 4648 | 1411 | 1411 | Upper Kissimmee | SHINGLE CREEK | 7.0963 | WAM 10.0 | Upper_K_Base_Ext | 3 | 10 | Urban | Shopping Centers | Commercial and Services | 7.8338 | 0.719 | 15.6211
4681 | 4649 | 1411 | 1411 | Upper Kissimmee | SHINGLE CREEK | 5.5047 | WAM 10.0 | Upper_K_Base_Ext | 3 | 10 | Urban | Shopping Centers | Commercial and Services | 7.8338 | 0.719 | 12.1176
4682 | 4650 | 1411 | 1411 | Upper Kissimmee | SHINGLE CREEK | 5.2466 | WAM 10.0 | Upper_K_Base_Ext | 3 | 10 | Urban | Shopping Centers | Commercial and Services | 7.8338 | 0.719 | 11.5494
4683 | 4651 | 1411 | 1411 | Upper Kissimmee | SHINGLE CREEK | 4.6468 | WAM 10.0 | Upper_K_Base_Ext | 3 | 10 | Urban | Shopping Centers | Commercial and Services | 7.8338 | 0.719 | 10.2289
4684 | 4652 | 1411 | 1411 | Upper Kissimmee | SHINGLE CREEK | 4.8041 | WAM 10.0 | Upper_K_Base_Ext | 3 | 10 | Urban | Shopping Centers | Commercial and Services | 7.8338 | 0.719 | 10.5753
4685 | 4653 | 1411 | 1411 | Upper Kissimmee | SHINGLE CREEK | 13.9176 | WAM 10.0 | Upper_K_Base_Ext | 3 | 10 | Urban | Shopping Centers | Commercial and Services | 7.8338 | 0.719 | 30.6368
4686 | 4654 | 1411 | 1411 | Upper Kissimmee | SHINGLE CREEK | 12.9649 | WAM 10.0 | Upper_K_Base_Ext | 3 | 10 | Urban | Shopping Centers | Commercial and Services | 7.8338 | 0.719 | 28.5396
4687 | 4655 | 1411 | 1411 | Upper Kissimmee | SHINGLE CREEK | 8.5826 | WAM 10.0 | Upper_K_Base_Ext | 3 | 10 | Urban | Shopping Centers | Commercial and Services | 7.8338 | 0.719 | 18.8928
4688 | 4656 | 1411 | 1411 | Upper Kissimmee | SHINGLE CREEK | 0.0064853 | WAM 10.0 | Upper_K_Base_Ext | 3 | 10 | Urban | Shopping Centers | Commercial and Services | 7.8338 | 0.719 | 0.014276
4689 | 4657 | 1411 | 1411 | Upper Kissimmee | SHINGLE CREEK | 0.0083111 | WAM 10.0 | Upper_K_Base_Ext | 3 | 10 | Urban | Shopping Centers | Commercial and Services | 7.8338 | 0.719 | 0.018295
4690 | 4658 | 1411 | 1411 | Upper Kissimmee | SHINGLE CREEK | 3.4934 | WAM 10.0 | Upper_K_Base_Ext | 3 | 10 | Urban | Shopping Centers | Commercial and Services | 7.8338 | 0.719 | 7.69
4691 | 4659 | 1411 | 1411 | Upper Kissimmee | SHINGLE CREEK | 63.2468 | WAM 10.0 | Upper_K_Base_Ext | 3 | 10 | Urban | Shopping Centers | Commercial and Services | 7.8338 | 0.719 | 139.2249
4692 | 4660 | 1411 | 1411 | Upper Kissimmee | SHINGLE CREEK | 31.6272 | WAM 10.0 | Upper_K_Base_Ext | 3 | 10 | Urban | Shopping Centers | Commercial and Services | 7.8338 | 0.719 | 69.6208
4693 | 4661 | 1411 | 1411 | Upper Kissimmee | SHINGLE CREEK | 5.7891 | WAM 10.0 | Upper_K_Base_Ext | 3 | 10 | Urban | Shopping Centers | Commercial and Services | 7.8338 | 0.719 | 12.7435
4694 | 4662 | 1411 | 1411 | Upper Kissimmee | SHINGLE CREEK | 0.0022065 | WAM 10.0 | Upper_K_Base_Ext | 3 | 10 | Urban | Shopping Centers | Commercial and Services | 7.8338 | 0.719 | 0.0048572
4695 | 4663 | 1411 | 1411 | Upper Kissimmee | SHINGLE CREEK | 13.3611 | WAM 10.0 | Upper_K_Base_Ext | 3 | 10 | Urban | Shopping Centers | Commercial and Services | 7.8338 | 0.719 | 29.4117
4696 | 4664 | 1411 | 1411 | Upper Kissimmee | SHINGLE CREEK | 9.1507 | WAM 10.0 | Upper_K_Base_Ext | 3 | 10 | Urban | Shopping Centers | Commercial and Services | 7.8338 | 0.719 | 20.1434
4697 | 4665 | 1411 | 1411 | Upper Kissimmee | SHINGLE CREEK | 2.4108 | WAM 10.0 | Upper_K_Base_Ext | 3 | 10 | Urban | Shopping Centers | Commercial and Services | 7.8338 | 0.719 | 5.307
4698 | 4666 | 1411 | 1411 | Upper Kissimmee | SHINGLE CREEK | 3.4329 | WAM 10.0 | Upper_K_Base_Ext | 3 | 10 | Urban | Shopping Centers | Commercial and Services | 7.8338 | 0.719 | 7.5569
4699 | 4667 | 1411 | 1411 | Upper Kissimmee | SHINGLE CREEK | 7.4 | WAM 10.0 | Upper_K_Base_Ext | 3 | 10 | Urban | Shopping Centers | Commercial and Services | 7.8338 | 0.719 | 16.2897
4700 | 4668 | 1411 | 1411 | Upper Kissimmee | SHINGLE CREEK | 15.4616 | WAM 10.0 | Upper_K_Base_Ext | 3 | 10 | Urban | Shopping Centers | Commercial and Services | 7.8338 | 0.719 | 34.0356
4701 | 4669 | 1411 | 1411 | Upper Kissimmee | SHINGLE CREEK | 19.1883 | WAM 10.0 | Upper_K_Base_Ext | 3 | 10 | Urban | Shopping Centers | Commercial and Services | 7.8338 | 0.719 | 42.2391
4702 | 4670 | 1411 | 1411 | Upper Kissimmee | SHINGLE CREEK | 0.16583 | WAM 10.0 | Upper_K_Base_Ext | 3 | 10 | Urban | Shopping Centers | Commercial and Services | 7.8338 | 0.719 | 0.36505
4703 | 4671 | 1411 | 1411 | Upper Kissimmee | SHINGLE CREEK | 5.1099 | WAM 10.0 | Upper_K_Base_Ext | 3 | 10 | Urban | Shopping Centers | Commercial and Services | 7.8338 | 0.719 | 11.2484
4704 | 4672 | 1411 | 1411 | Upper Kissimmee | SHINGLE CREEK | 17.7159 | WAM 10.0 | Upper_K_Base_Ext | 3 | 10 | Urban | Shopping Centers | Commercial and Services | 7.8338 | 0.719 | 38.9979
4705 | 4673 | 1411 | 1411 | Upper Kissimmee | SHINGLE CREEK | 8.8805 | WAM 10.0 | Upper_K_Base_Ext | 3 | 10 | Urban | Shopping Centers | Commercial and Services | 7.8338 | 0.719 | 19.5487
4712 | 4680 | 1411 | 1411 | Upper Kissimmee | BOGGY CREEK | 22.7061 | WAM 10.0 | Upper_K_Base_Ext | 3 | 10 | Urban | Shopping Centers | Commercial and Services | 7.8338 | 0.719 | 49.9828
4713 | 4681 | 1411 | 1411 | Upper Kissimmee | BOGGY CREEK | 6.7674 | WAM 10.0 | Upper_K_Base_Ext | 3 | 10 | Urban | Shopping Centers | Commercial and Services | 7.8338 | 0.719 | 14.8971
4714 | 4682 | 1411 | 1411 | Upper Kissimmee | BOGGY CREEK | 6.0354 | WAM 10.0 | Upper_K_Base_Ext | 3 | 10 | Urban | Shopping Centers | Commercial and Services | 7.8338 | 0.719 | 13.2858
4715 | 4683 | 1411 | 1411 | Upper Kissimmee | BOGGY CREEK | 0.15378 | WAM 10.0 | Upper_K_Base_Ext | 3 | 10 | Urban | Shopping Centers | Commercial and Services | 7.8338 | 0.719 | 0.33851
4716 | 4684 | 1411 | 1411 | Upper Kissimmee | BOGGY CREEK | 2.755 | WAM 10.0 | Upper_K_Base_Ext | 3 | 10 | Urban | Shopping Centers | Commercial and Services | 7.8338 | 0.719 | 6.0645
4717 | 4685 | 1411 | 1411 | Upper Kissimmee | BOGGY CREEK | 12.1021 | WAM 10.0 | Upper_K_Base_Ext | 3 | 10 | Urban | Shopping Centers | Commercial and Services | 7.8338 | 0.719 | 26.6403
4718 | 4686 | 1411 | 1411 | Upper Kissimmee | BOGGY CREEK | 15.4498 | WAM 10.0 | Upper_K_Base_Ext | 3 | 10 | Urban | Shopping Centers | Commercial and Services | 7.8338 | 0.719 | 34.0096
4719 | 4687 | 1411 | 1411 | Upper Kissimmee | BOGGY CREEK | 0.038387 | WAM 10.0 | Upper_K_Base_Ext | 3 | 10 | Urban | Shopping Centers | Commercial and Services | 7.8338 | 0.719 | 0.084502
4720 | 4688 | 1411 | 1411 | Upper Kissimmee | BOGGY CREEK | 0.62162 | WAM 10.0 | Upper_K_Base_Ext | 3 | 10 | Urban | Shopping Centers | Commercial and Services | 7.8338 | 0.719 | 1.3684
4721 | 4689 | 1411 | 1411 | Upper Kissimmee | BOGGY CREEK | 10.8334 | WAM 10.0 | Upper_K_Base_Ext | 3 | 10 | Urban | Shopping Centers | Commercial and Services | 7.8338 | 0.719 | 23.8475
4722 | 4690 | 1411 | 1411 | Upper Kissimmee | BOGGY CREEK | 18.4285 | WAM 10.0 | Upper_K_Base_Ext | 3 | 10 | Urban | Shopping Centers | Commercial and Services | 7.8338 | 0.719 | 40.5666
4723 | 4691 | 1411 | 1411 | Upper Kissimmee | BOGGY CREEK | 5.848 | WAM 10.0 | Upper_K_Base_Ext | 3 | 10 | Urban | Shopping Centers | Commercial and Services | 7.8338 | 0.719 | 12.8732
4724 | 4692 | 1411 | 1411 | Upper Kissimmee | BOGGY CREEK | 13.7567 | WAM 10.0 | Upper_K_Base_Ext | 3 | 10 | Urban | Shopping Centers | Commercial and Services | 7.8338 | 0.719 | 30.2826
4725 | 4693 | 1411 | 1411 | Upper Kissimmee | BOGGY CREEK | 11.5576 | WAM 10.0 | Upper_K_Base_Ext | 3 | 10 | Urban | Shopping Centers | Commercial and Services | 7.8338 | 0.719 | 25.4417
4737 | 4705 | 1423 | 1423 | Upper Kissimmee | EAST LAKE TOHOPEKALIGA | 1.6398 | WAM 10.0 | Upper_K_Base_Ext | 3 | 10 | Urban | Wholesale Sales and Services - Junk Yards | Commercial and Services | 7.8338 | 0.719 | 3.6096
4738 | 4706 | 1423 | 1423 | Upper Kissimmee | SHINGLE CREEK | 3.57 | WAM 10.0 | Upper_K_Base_Ext | 3 | 10 | Urban | Wholesale Sales and Services - Junk Yards | Commercial and Services | 7.8338 | 0.719 | 7.8586
4739 | 4707 | 1423 | 1423 | Upper Kissimmee | SHINGLE CREEK | 19.2825 | WAM 10.0 | Upper_K_Base_Ext | 3 | 10 | Urban | Wholesale Sales and Services - Junk Yards | Commercial and Services | 7.8338 | 0.719 | 42.4465
4740 | 4708 | 1423 | 1423 | Upper Kissimmee | SHINGLE CREEK | 12.7747 | WAM 10.0 | Upper_K_Base_Ext | 3 | 10 | Urban | Wholesale Sales and Services - Junk Yards | Commercial and Services | 7.8338 | 0.719 | 28.1209
4742 | 4710 | 1423 | 1423 | Upper Kissimmee | BOGGY CREEK | 1.3262 | WAM 10.0 | Upper_K_Base_Ext | 3 | 10 | Urban | Wholesale Sales and Services - Junk Yards | Commercial and Services | 7.8338 | 0.719 | 2.9195
4743 | 4711 | 1423 | 1423 | Upper Kissimmee | BOGGY CREEK | 11.0176 | WAM 10.0 | Upper_K_Base_Ext | 3 | 10 | Urban | Wholesale Sales and Services - Junk Yards | Commercial and Services | 7.8338 | 0.719 | 24.253
4744 | 4712 | 1423 | 1423 | Upper Kissimmee | BOGGY CREEK | 2.4297 | WAM 10.0 | Upper_K_Base_Ext | 3 | 10 | Urban | Wholesale Sales and Services - Junk Yards | Commercial and Services | 7.8338 | 0.719 | 5.3486
4745 | 4713 | 1423 | 1423 | Upper Kissimmee | BOGGY CREEK | 4.127 | WAM 10.0 | Upper_K_Base_Ext | 3 | 10 | Urban | Wholesale Sales and Services - Junk Yards | Commercial and Services | 7.8338 | 0.719 | 9.0848
4746 | 4714 | 1423 | 1423 | Upper Kissimmee | BOGGY CREEK | 6.1669 | WAM 10.0 | Upper_K_Base_Ext | 3 | 10 | Urban | Wholesale Sales and Services - Junk Yards | Commercial and Services | 7.8338 | 0.719 | 13.5752
4747 | 4715 | 1423 | 1423 | Upper Kissimmee | BOGGY CREEK | 0.094572 | WAM 10.0 | Upper_K_Base_Ext | 3 | 10 | Urban | Wholesale Sales and Services - Junk Yards | Commercial and Services | 7.8338 | 0.719 | 0.20818
4748 | 4716 | 1423 | 1423 | Upper Kissimmee | BOGGY CREEK | 18.906 | WAM 10.0 | Upper_K_Base_Ext | 3 | 10 | Urban | Wholesale Sales and Services - Junk Yards | Commercial and Services | 7.8338 | 0.719 | 41.6177
4749 | 4717 | 1423 | 1423 | Upper Kissimmee | BOGGY CREEK | 2.6649 | WAM 10.0 | Upper_K_Base_Ext | 3 | 10 | Urban | Wholesale Sales and Services - Junk Yards | Commercial and Services | 7.8338 | 0.719 | 5.8662
4750 | 4718 | 1423 | 1423 | Upper Kissimmee | BOGGY CREEK | 9.3491 | WAM 10.0 | Upper_K_Base_Ext | 3 | 10 | Urban | Wholesale Sales and Services - Junk Yards | Commercial and Services | 7.8338 | 0.719 | 20.5802
4754 | 4722 | 1460 | 1460 | Upper Kissimmee | BOGGY CREEK | 12.2202 | WAM 10.0 | Upper_K_Base_Ext | 3 | 10 | Urban | Oil and Gas Storage - Not Industrial or Manufactu* | Commercial and Services | 7.8338 | 0.719 | 26.9003
4760 | 4728 | 1480 | 1480 | Upper Kissimmee | UPPER REEDY CREEK | 4.9672 | WAM 10.0 | Upper_K_Base_Ext | 23 | 10 | Urban | Cemeteries | Managed Landscape | 27.2208 | 0.719 | 37.9947
4764 | 4732 | 1480 | 1480 | Upper Kissimmee | SHINGLE CREEK | 4.4618 | WAM 10.0 | Upper_K_Base_Ext | 23 | 10 | Urban | Cemeteries | Managed Landscape | 27.2208 | 0.719 | 34.1283
4765 | 4733 | 1480 | 1480 | Upper Kissimmee | SHINGLE CREEK | 6.8765 | WAM 10.0 | Upper_K_Base_Ext | 23 | 10 | Urban | Cemeteries | Managed Landscape | 27.2208 | 0.719 | 52.5989
55602 | 55537 | 1480 | 1480 | Upper Kissimmee | BOGGY CREEK | 28.2085 | WAM 10.0 | Upper_K_Base_Ext | 23 | 10 | Urban | Cemeteries | Managed Landscape | 27.2208 | 0.719 | 215.7679
2750 | 4771 | 1490 | 1490 | Upper Kissimmee | SHINGLE CREEK | 3.4537 | WAM 10.0 | Upper_K_Base_Ext | 3 | 10 | Urban | Commercial and Services Under Construction | Commercial and Services | 7.8338 | 0.719 | 7.6025
2751 | 4772 | 1490 | 1490 | Upper Kissimmee | SHINGLE CREEK | 13.5676 | WAM 10.0 | Upper_K_Base_Ext | 3 | 10 | Urban | Commercial and Services Under Construction | Commercial and Services | 7.8338 | 0.719 | 29.8663
2754 | 4775 | 1490 | 1490 | Upper Kissimmee | BOGGY CREEK | 7.1752 | WAM 10.0 | Upper_K_Base_Ext | 3 | 10 | Urban | Commercial and Services Under Construction | Commercial and Services | 7.8338 | 0.719 | 15.7947
2755 | 4776 | 1490 | 1490 | Upper Kissimmee | BOGGY CREEK | 8.9551 | WAM 10.0 | Upper_K_Base_Ext | 3 | 10 | Urban | Commercial and Services Under Construction | Commercial and Services | 7.8338 | 0.719 | 19.7129
2756 | 4777 | 1490 | 1490 | Upper Kissimmee | BOGGY CREEK | 26.4347 | WAM 10.0 | Upper_K_Base_Ext | 3 | 10 | Urban | Commercial and Services Under Construction | Commercial and Services | 7.8338 | 0.719 | 58.1906
2757 | 4778 | 1490 | 1490 | Upper Kissimmee | BOGGY CREEK | 23.1031 | WAM 10.0 | Upper_K_Base_Ext | 3 | 10 | Urban | Commercial and Services Under Construction | Commercial and Services | 7.8338 | 0.719 | 50.8568
2758 | 4779 | 1490 | 1490 | Upper Kissimmee | BOGGY CREEK | 14.2095 | WAM 10.0 | Upper_K_Base_Ext | 3 | 10 | Urban | Commercial and Services Under Construction | Commercial and Services | 7.8338 | 0.719 | 31.2793
4772 | 4740 | 1490 | 1490 | Upper Kissimmee | UPPER REEDY CREEK | 5.8121 | WAM 10.0 | Upper_K_Base_Ext | 3 | 10 | Urban | Commercial and Services Under Construction | Commercial and Services | 7.8338 | 0.719 | 12.7941
4773 | 4741 | 1490 | 1490 | Upper Kissimmee | UPPER REEDY CREEK | 28.8221 | WAM 10.0 | Upper_K_Base_Ext | 3 | 10 | Urban | Commercial and Services Under Construction | Commercial and Services | 7.8338 | 0.719 | 63.446
4774 | 4742 | 1490 | 1490 | Upper Kissimmee | UPPER REEDY CREEK | 4.8869 | WAM 10.0 | Upper_K_Base_Ext | 3 | 10 | Urban | Commercial and Services Under Construction | Commercial and Services | 7.8338 | 0.719 | 10.7576
4775 | 4743 | 1490 | 1490 | Upper Kissimmee | UPPER REEDY CREEK | 12.4033 | WAM 10.0 | Upper_K_Base_Ext | 3 | 10 | Urban | Commercial and Services Under Construction | Commercial and Services | 7.8338 | 0.719 | 27.3033
4776 | 4744 | 1490 | 1490 | Upper Kissimmee | UPPER REEDY CREEK | 7.1759 | WAM 10.0 | Upper_K_Base_Ext | 3 | 10 | Urban | Commercial and Services Under Construction | Commercial and Services | 7.8338 | 0.719 | 15.7963
4777 | 4745 | 1490 | 1490 | Upper Kissimmee | UPPER REEDY CREEK | 14.7875 | WAM 10.0 | Upper_K_Base_Ext | 3 | 10 | Urban | Commercial and Services Under Construction | Commercial and Services | 7.8338 | 0.719 | 32.5517
4778 | 4746 | 1490 | 1490 | Upper Kissimmee | UPPER REEDY CREEK | 33.3809 | WAM 10.0 | Upper_K_Base_Ext | 3 | 10 | Urban | Commercial and Services Under Construction | Commercial and Services | 7.8338 | 0.719 | 73.4812
4779 | 4747 | 1490 | 1490 | Upper Kissimmee | UPPER REEDY CREEK | 0.025686 | WAM 10.0 | Upper_K_Base_Ext | 3 | 10 | Urban | Commercial and Services Under Construction | Commercial and Services | 7.8338 | 0.719 | 0.056543
4780 | 4748 | 1490 | 1490 | Upper Kissimmee | UPPER REEDY CREEK | 0.064818 | WAM 10.0 | Upper_K_Base_Ext | 3 | 10 | Urban | Commercial and Services Under Construction | Commercial and Services | 7.8338 | 0.719 | 0.14268
4785 | 4753 | 1490 | 1490 | Upper Kissimmee | LAKE HART | 5.8662 | WAM 10.0 | Upper_K_Base_Ext | 3 | 10 | Urban | Commercial and Services Under Construction | Commercial and Services | 7.8338 | 0.719 | 12.9132
4786 | 4754 | 1490 | 1490 | Upper Kissimmee | LAKE HART | 13.2771 | WAM 10.0 | Upper_K_Base_Ext | 3 | 10 | Urban | Commercial and Services Under Construction | Commercial and Services | 7.8338 | 0.719 | 29.2268
4787 | 4755 | 1490 | 1490 | Upper Kissimmee | LAKE HART | 48.7957 | WAM 10.0 | Upper_K_Base_Ext | 3 | 10 | Urban | Commercial and Services Under Construction | Commercial and Services | 7.8338 | 0.719 | 107.4138
4788 | 4756 | 1490 | 1490 | Upper Kissimmee | LOWER REEDY CREEK | 1.7082 | WAM 10.0 | Upper_K_Base_Ext | 3 | 10 | Urban | Commercial and Services Under Construction | Commercial and Services | 7.8338 | 0.719 | 3.7603
4794 | 4762 | 1490 | 1490 | Upper Kissimmee | EAST LAKE TOHOPEKALIGA | 50.4483 | WAM 10.0 | Upper_K_Base_Ext | 3 | 10 | Urban | Commercial and Services Under Construction | Commercial and Services | 7.8338 | 0.719 | 111.0516
4795 | 4763 | 1490 | 1490 | Upper Kissimmee | SHINGLE CREEK | 4.1315 | WAM 10.0 | Upper_K_Base_Ext | 3 | 10 | Urban | Commercial and Services Under Construction | Commercial and Services | 7.8338 | 0.719 | 9.0947
4796 | 4764 | 1490 | 1490 | Upper Kissimmee | SHINGLE CREEK | 4.3099 | WAM 10.0 | Upper_K_Base_Ext | 3 | 10 | Urban | Commercial and Services Under Construction | Commercial and Services | 7.8338 | 0.719 | 9.4875
4797 | 4765 | 1490 | 1490 | Upper Kissimmee | SHINGLE CREEK | 6.5182 | WAM 10.0 | Upper_K_Base_Ext | 3 | 10 | Urban | Commercial and Services Under Construction | Commercial and Services | 7.8338 | 0.719 | 14.3484
4798 | 4766 | 1490 | 1490 | Upper Kissimmee | SHINGLE CREEK | 40.6504 | WAM 10.0 | Upper_K_Base_Ext | 3 | 10 | Urban | Commercial and Services Under Construction | Commercial and Services | 7.8338 | 0.719 | 89.4836
4799 | 4767 | 1490 | 1490 | Upper Kissimmee | SHINGLE CREEK | 10.2458 | WAM 10.0 | Upper_K_Base_Ext | 3 | 10 | Urban | Commercial and Services Under Construction | Commercial and Services | 7.8338 | 0.719 | 22.554
4800 | 4768 | 1490 | 1490 | Upper Kissimmee | SHINGLE CREEK | 15.8872 | WAM 10.0 | Upper_K_Base_Ext | 3 | 10 | Urban | Commercial and Services Under Construction | Commercial and Services | 7.8338 | 0.719 | 34.9724
4801 | 4769 | 1490 | 1490 | Upper Kissimmee | SHINGLE CREEK | 16.8737 | WAM 10.0 | Upper_K_Base_Ext | 3 | 10 | Urban | Commercial and Services Under Construction | Commercial and Services | 7.8338 | 0.719 | 37.144
4802 | 4770 | 1490 | 1490 | Upper Kissimmee | SHINGLE CREEK | 6.2423 | WAM 10.0 | Upper_K_Base_Ext | 3 | 10 | Urban | Commercial and Services Under Construction | Commercial and Services | 7.8338 | 0.719 | 13.7412
55604 | 55539 | 1490 | 1490 | Upper Kissimmee | BOGGY CREEK | 1.7834 | WAM 10.0 | Upper_K_Base_Ext | 3 | 10 | Urban | Commercial and Services Under Construction | Commercial and Services | 7.8338 | 0.719 | 3.9258
4826 | 4804 | 1550 | 1550 | Upper Kissimmee | LAKE TOHOPEKALIGA | 1.1772 | WAM 10.0 | Upper_K_Base_Ext | 22 | 10 | Urban | Other Light Industrial | Industrial | 7.8933 | 0.719 | 2.6111
4847 | 4825 | 1550 | 1550 | Upper Kissimmee | UPPER REEDY CREEK | 21.8139 | WAM 10.0 | Upper_K_Base_Ext | 22 | 10 | Urban | Other Light Industrial | Industrial | 7.8933 | 0.719 | 48.3834
4856 | 4834 | 1550 | 1550 | Upper Kissimmee | SHINGLE CREEK | 9.6369 | WAM 10.0 | Upper_K_Base_Ext | 22 | 10 | Urban | Other Light Industrial | Industrial | 7.8933 | 0.719 | 21.3747
4857 | 4835 | 1550 | 1550 | Upper Kissimmee | SHINGLE CREEK | 6.6165 | WAM 10.0 | Upper_K_Base_Ext | 22 | 10 | Urban | Other Light Industrial | Industrial | 7.8933 | 0.719 | 14.6754
4858 | 4836 | 1550 | 1550 | Upper Kissimmee | SHINGLE CREEK | 10.8168 | WAM 10.0 | Upper_K_Base_Ext | 22 | 10 | Urban | Other Light Industrial | Industrial | 7.8933 | 0.719 | 23.9917
4859 | 4837 | 1550 | 1550 | Upper Kissimmee | SHINGLE CREEK | 4.3964 | WAM 10.0 | Upper_K_Base_Ext | 22 | 10 | Urban | Other Light Industrial | Industrial | 7.8933 | 0.719 | 9.7512
4860 | 4838 | 1550 | 1550 | Upper Kissimmee | SHINGLE CREEK | 95.9365 | WAM 10.0 | Upper_K_Base_Ext | 22 | 10 | Urban | Other Light Industrial | Industrial | 7.8933 | 0.719 | 212.7878
4861 | 4839 | 1550 | 1550 | Upper Kissimmee | SHINGLE CREEK | 22.4594 | WAM 10.0 | Upper_K_Base_Ext | 22 | 10 | Urban | Other Light Industrial | Industrial | 7.8933 | 0.719 | 49.8151
4866 | 4844 | 1550 | 1550 | Upper Kissimmee | BOGGY CREEK | 13.9027 | WAM 10.0 | Upper_K_Base_Ext | 22 | 10 | Urban | Other Light Industrial | Industrial | 7.8933 | 0.719 | 30.8363
4867 | 4845 | 1550 | 1550 | Upper Kissimmee | BOGGY CREEK | 4.1901 | WAM 10.0 | Upper_K_Base_Ext | 22 | 10 | Urban | Other Light Industrial | Industrial | 7.8933 | 0.719 | 9.2936
4868 | 4846 | 1550 | 1550 | Upper Kissimmee | BOGGY CREEK | 23.6251 | WAM 10.0 | Upper_K_Base_Ext | 22 | 10 | Urban | Other Light Industrial | Industrial | 7.8933 | 0.719 | 52.4006
4869 | 4847 | 1550 | 1550 | Upper Kissimmee | BOGGY CREEK | 6.5432 | WAM 10.0 | Upper_K_Base_Ext | 22 | 10 | Urban | Other Light Industrial | Industrial | 7.8933 | 0.719 | 14.513
4870 | 4848 | 1550 | 1550 | Upper Kissimmee | BOGGY CREEK | 11.221 | WAM 10.0 | Upper_K_Base_Ext | 22 | 10 | Urban | Other Light Industrial | Industrial | 7.8933 | 0.719 | 24.8883
4871 | 4849 | 1550 | 1550 | Upper Kissimmee | BOGGY CREEK | 58.6338 | WAM 10.0 | Upper_K_Base_Ext | 22 | 10 | Urban | Other Light Industrial | Industrial | 7.8933 | 0.719 | 130.0502
4872 | 4850 | 1550 | 1550 | Upper Kissimmee | BOGGY CREEK | 11.2634 | WAM 10.0 | Upper_K_Base_Ext | 22 | 10 | Urban | Other Light Industrial | Industrial | 7.8933 | 0.719 | 24.9823
55605 | 55540 | 1550 | 1550 | Upper Kissimmee | BOGGY CREEK | 3.6987 | WAM 10.0 | Upper_K_Base_Ext | 22 | 10 | Urban | Other Light Industrial | Industrial | 7.8933 | 0.719 | 8.2037
4875 | 4853 | 1560 | 1560 | Upper Kissimmee | SHINGLE CREEK | 27.1374 | WAM 10.0 | Upper_K_Base_Ext | 22 | 10 | Urban | Other Heavy Industrial | Industrial | 7.8933 | 0.719 | 60.1909
4881 | 4859 | 1600 | 1600 | Upper Kissimmee | UPPER REEDY CREEK | 48.9235 | WAM 10.0 | Upper_K_Base_Ext | 73 | 10 | Urban | Extractive | Mining | 0.93829 | 0.719 | 12.8991
4883 | 4861 | 1620 | 1620 | Upper Kissimmee | UPPER REEDY CREEK | 0.017843 | WAM 10.0 | Upper_K_Base_Ext | 73 | 10 | Urban | Sand and Gravel Pits | Mining | 0.93829 | 0.719 | 0.0047044
4884 | 4862 | 1620 | 1620 | Upper Kissimmee | UPPER REEDY CREEK | 21.3692 | WAM 10.0 | Upper_K_Base_Ext | 73 | 10 | Urban | Sand and Gravel Pits | Mining | 0.93829 | 0.719 | 5.6342
4902 | 4880 | 1630 | 1630 | Upper Kissimmee | BOGGY CREEK | 28.2895 | WAM 10.0 | Upper_K_Base_Ext | 73 | 10 | Urban | Rock Quarries | Mining | 0.93829 | 0.719 | 7.4588
2762 | 4994 | 1700 | 1700 | Upper Kissimmee | UPPER REEDY CREEK | 3.0535 | WAM 10.0 | Upper_K_Base_Ext | 3 | 10 | Urban | Institutional | Commercial and Services | 7.8338 | 0.719 | 6.7215
2763 | 4995 | 1700 | 1700 | Upper Kissimmee | UPPER REEDY CREEK | 9.751 | WAM 10.0 | Upper_K_Base_Ext | 3 | 10 | Urban | Institutional | Commercial and Services | 7.8338 | 0.719 | 21.4648
2764 | 4996 | 1700 | 1700 | Upper Kissimmee | UPPER REEDY CREEK | 4.3166 | WAM 10.0 | Upper_K_Base_Ext | 3 | 10 | Urban | Institutional | Commercial and Services | 7.8338 | 0.719 | 9.502
2765 | 4997 | 1700 | 1700 | Upper Kissimmee | UPPER REEDY CREEK | 1.3755 | WAM 10.0 | Upper_K_Base_Ext | 3 | 10 | Urban | Institutional | Commercial and Services | 7.8338 | 0.719 | 3.0279
2766 | 4998 | 1700 | 1700 | Upper Kissimmee | UPPER REEDY CREEK | 4.6599 | WAM 10.0 | Upper_K_Base_Ext | 3 | 10 | Urban | Institutional | Commercial and Services | 7.8338 | 0.719 | 10.2578
2767 | 4999 | 1700 | 1700 | Upper Kissimmee | UPPER REEDY CREEK | 1.9438 | WAM 10.0 | Upper_K_Base_Ext | 3 | 10 | Urban | Institutional | Commercial and Services | 7.8338 | 0.719 | 4.2788
2768 | 5000 | 1700 | 1700 | Upper Kissimmee | UPPER REEDY CREEK | 2.0325 | WAM 10.0 | Upper_K_Base_Ext | 3 | 10 | Urban | Institutional | Commercial and Services | 7.8338 | 0.719 | 4.4741
2769 | 5001 | 1700 | 1700 | Upper Kissimmee | UPPER REEDY CREEK | 4.7196 | WAM 10.0 | Upper_K_Base_Ext | 3 | 10 | Urban | Institutional | Commercial and Services | 7.8338 | 0.719 | 10.3892
2770 | 5002 | 1700 | 1700 | Upper Kissimmee | UPPER REEDY CREEK | 5.3878 | WAM 10.0 | Upper_K_Base_Ext | 3 | 10 | Urban | Institutional | Commercial and Services | 7.8338 | 0.719 | 11.8601
2771 | 5003 | 1700 | 1700 | Upper Kissimmee | UPPER REEDY CREEK | 5.6303 | WAM 10.0 | Upper_K_Base_Ext | 3 | 10 | Urban | Institutional | Commercial and Services | 7.8338 | 0.719 | 12.3939
2772 | 5004 | 1700 | 1700 | Upper Kissimmee | UPPER REEDY CREEK | 3.4721 | WAM 10.0 | Upper_K_Base_Ext | 3 | 10 | Urban | Institutional | Commercial and Services | 7.8338 | 0.719 | 7.6431
2773 | 5005 | 1700 | 1700 | Upper Kissimmee | UPPER REEDY CREEK | 5.2849 | WAM 10.0 | Upper_K_Base_Ext | 3 | 10 | Urban | Institutional | Commercial and Services | 7.8338 | 0.719 | 11.6336
2774 | 5006 | 1700 | 1700 | Upper Kissimmee | UPPER REEDY CREEK | 2.4546 | WAM 10.0 | Upper_K_Base_Ext | 3 | 10 | Urban | Institutional | Commercial and Services | 7.8338 | 0.719 | 5.4032
2775 | 5007 | 1700 | 1700 | Upper Kissimmee | UPPER REEDY CREEK | 1.7745 | WAM 10.0 | Upper_K_Base_Ext | 3 | 10 | Urban | Institutional | Commercial and Services | 7.8338 | 0.719 | 3.9063
2776 | 5008 | 1700 | 1700 | Upper Kissimmee | UPPER REEDY CREEK | 9.4959 | WAM 10.0 | Upper_K_Base_Ext | 3 | 10 | Urban | Institutional | Commercial and Services | 7.8338 | 0.719 | 20.9034
2777 | 5009 | 1700 | 1700 | Upper Kissimmee | UPPER REEDY CREEK | 3.2808 | WAM 10.0 | Upper_K_Base_Ext | 3 | 10 | Urban | Institutional | Commercial and Services | 7.8338 | 0.719 | 7.222
2779 | 5011 | 1700 | 1700 | Upper Kissimmee | UPPER REEDY CREEK | 6.4685 | WAM 10.0 | Upper_K_Base_Ext | 3 | 10 | Urban | Institutional | Commercial and Services | 7.8338 | 0.719 | 14.239
2780 | 5012 | 1700 | 1700 | Upper Kissimmee | UPPER REEDY CREEK | 1.9363 | WAM 10.0 | Upper_K_Base_Ext | 3 | 10 | Urban | Institutional | Commercial and Services | 7.8338 | 0.719 | 4.2624
2781 | 5013 | 1700 | 1700 | Upper Kissimmee | UPPER REEDY CREEK | 2.7006 | WAM 10.0 | Upper_K_Base_Ext | 3 | 10 | Urban | Institutional | Commercial and Services | 7.8338 | 0.719 | 5.9447
5018 | 5018 | 1700 | 1700 | Upper Kissimmee | LAKE HART | 0.090097 | WAM 10.0 | Upper_K_Base_Ext | 3 | 10 | Urban | Institutional | Commercial and Services | 7.8338 | 0.719 | 0.19833
5019 | 5019 | 1700 | 1700 | Upper Kissimmee | LAKE HART | 33.5007 | WAM 10.0 | Upper_K_Base_Ext | 3 | 10 | Urban | Institutional | Commercial and Services | 7.8338 | 0.719 | 73.745
5020 | 5020 | 1700 | 1700 | Upper Kissimmee | LAKE HART | 7.8144 | WAM 10.0 | Upper_K_Base_Ext | 3 | 10 | Urban | Institutional | Commercial and Services | 7.8338 | 0.719 | 17.2019
5043 | 5043 | 1700 | 1700 | Upper Kissimmee | SHINGLE CREEK | 9.3694 | WAM 10.0 | Upper_K_Base_Ext | 3 | 10 | Urban | Institutional | Commercial and Services | 7.8338 | 0.719 | 20.6248
5044 | 5044 | 1700 | 1700 | Upper Kissimmee | SHINGLE CREEK | 1.2366 | WAM 10.0 | Upper_K_Base_Ext | 3 | 10 | Urban | Institutional | Commercial and Services | 7.8338 | 0.719 | 2.7221
5045 | 5045 | 1700 | 1700 | Upper Kissimmee | SHINGLE CREEK | 5.0959 | WAM 10.0 | Upper_K_Base_Ext | 3 | 10 | Urban | Institutional | Commercial and Services | 7.8338 | 0.719 | 11.2176
5046 | 5046 | 1700 | 1700 | Upper Kissimmee | SHINGLE CREEK | 1.3045 | WAM 10.0 | Upper_K_Base_Ext | 3 | 10 | Urban | Institutional | Commercial and Services | 7.8338 | 0.719 | 2.8717
5047 | 5047 | 1700 | 1700 | Upper Kissimmee | SHINGLE CREEK | 0.97464 | WAM 10.0 | Upper_K_Base_Ext | 3 | 10 | Urban | Institutional | Commercial and Services | 7.8338 | 0.719 | 2.1455
5048 | 5048 | 1700 | 1700 | Upper Kissimmee | SHINGLE CREEK | 7.8312 | WAM 10.0 | Upper_K_Base_Ext | 3 | 10 | Urban | Institutional | Commercial and Services | 7.8338 | 0.719 | 17.2389
5049 | 5049 | 1700 | 1700 | Upper Kissimmee | SHINGLE CREEK | 2.0153 | WAM 10.0 | Upper_K_Base_Ext | 3 | 10 | Urban | Institutional | Commercial and Services | 7.8338 | 0.719 | 4.4363
5050 | 5050 | 1700 | 1700 | Upper Kissimmee | SHINGLE CREEK | 1.3657 | WAM 10.0 | Upper_K_Base_Ext | 3 | 10 | Urban | Institutional | Commercial and Services | 7.8338 | 0.719 | 3.0064
5051 | 5051 | 1700 | 1700 | Upper Kissimmee | SHINGLE CREEK | 1.3438 | WAM 10.0 | Upper_K_Base_Ext | 3 | 10 | Urban | Institutional | Commercial and Services | 7.8338 | 0.719 | 2.9582
5052 | 5052 | 1700 | 1700 | Upper Kissimmee | SHINGLE CREEK | 1.7263 | WAM 10.0 | Upper_K_Base_Ext | 3 | 10 | Urban | Institutional | Commercial and Services | 7.8338 | 0.719 | 3.8001
5053 | 5053 | 1700 | 1700 | Upper Kissimmee | SHINGLE CREEK | 2.8642 | WAM 10.0 | Upper_K_Base_Ext | 3 | 10 | Urban | Institutional | Commercial and Services | 7.8338 | 0.719 | 6.3049
5054 | 5054 | 1700 | 1700 | Upper Kissimmee | SHINGLE CREEK | 3.1792 | WAM 10.0 | Upper_K_Base_Ext | 3 | 10 | Urban | Institutional | Commercial and Services | 7.8338 | 0.719 | 6.9984
5055 | 5055 | 1700 | 1700 | Upper Kissimmee | SHINGLE CREEK | 5.7471 | WAM 10.0 | Upper_K_Base_Ext | 3 | 10 | Urban | Institutional | Commercial and Services | 7.8338 | 0.719 | 12.6511
5056 | 5056 | 1700 | 1700 | Upper Kissimmee | SHINGLE CREEK | 2.8247 | WAM 10.0 | Upper_K_Base_Ext | 3 | 10 | Urban | Institutional | Commercial and Services | 7.8338 | 0.719 | 6.2181
5057 | 5057 | 1700 | 1700 | Upper Kissimmee | SHINGLE CREEK | 3.641 | WAM 10.0 | Upper_K_Base_Ext | 3 | 10 | Urban | Institutional | Commercial and Services | 7.8338 | 0.719 | 8.0148
5058 | 5058 | 1700 | 1700 | Upper Kissimmee | SHINGLE CREEK | 6.9529 | WAM 10.0 | Upper_K_Base_Ext | 3 | 10 | Urban | Institutional | Commercial and Services | 7.8338 | 0.719 | 15.3053
5059 | 5059 | 1700 | 1700 | Upper Kissimmee | SHINGLE CREEK | 3.838 | WAM 10.0 | Upper_K_Base_Ext | 3 | 10 | Urban | Institutional | Commercial and Services | 7.8338 | 0.719 | 8.4485
5060 | 5060 | 1700 | 1700 | Upper Kissimmee | SHINGLE CREEK | 4.2449 | WAM 10.0 | Upper_K_Base_Ext | 3 | 10 | Urban | Institutional | Commercial and Services | 7.8338 | 0.719 | 9.3442
5061 | 5061 | 1700 | 1700 | Upper Kissimmee | SHINGLE CREEK | 31.7067 | WAM 10.0 | Upper_K_Base_Ext | 3 | 10 | Urban | Institutional | Commercial and Services | 7.8338 | 0.719 | 69.7958
5062 | 5062 | 1700 | 1700 | Upper Kissimmee | SHINGLE CREEK | 28.3219 | WAM 10.0 | Upper_K_Base_Ext | 3 | 10 | Urban | Institutional | Commercial and Services | 7.8338 | 0.719 | 62.3449
5063 | 5063 | 1700 | 1700 | Upper Kissimmee | SHINGLE CREEK | 2.4482 | WAM 10.0 | Upper_K_Base_Ext | 3 | 10 | Urban | Institutional | Commercial and Services | 7.8338 | 0.719 | 5.3892
5064 | 5064 | 1700 | 1700 | Upper Kissimmee | SHINGLE CREEK | 3.0048 | WAM 10.0 | Upper_K_Base_Ext | 3 | 10 | Urban | Institutional | Commercial and Services | 7.8338 | 0.719 | 6.6145
5065 | 5065 | 1700 | 1700 | Upper Kissimmee | SHINGLE CREEK | 6.3293 | WAM 10.0 | Upper_K_Base_Ext | 3 | 10 | Urban | Institutional | Commercial and Services | 7.8338 | 0.719 | 13.9326
5066 | 5066 | 1700 | 1700 | Upper Kissimmee | SHINGLE CREEK | 4.2016 | WAM 10.0 | Upper_K_Base_Ext | 3 | 10 | Urban | Institutional | Commercial and Services | 7.8338 | 0.719 | 9.2489
5067 | 5067 | 1700 | 1700 | Upper Kissimmee | SHINGLE CREEK | 0.036673 | WAM 10.0 | Upper_K_Base_Ext | 3 | 10 | Urban | Institutional | Commercial and Services | 7.8338 | 0.719 | 0.080728
5068 | 5068 | 1700 | 1700 | Upper Kissimmee | SHINGLE CREEK | 2.221 | WAM 10.0 | Upper_K_Base_Ext | 3 | 10 | Urban | Institutional | Commercial and Services | 7.8338 | 0.719 | 4.889
5069 | 5069 | 1700 | 1700 | Upper Kissimmee | SHINGLE CREEK | 1.3057 | WAM 10.0 | Upper_K_Base_Ext | 3 | 10 | Urban | Institutional | Commercial and Services | 7.8338 | 0.719 | 2.8742
5070 | 5070 | 1700 | 1700 | Upper Kissimmee | SHINGLE CREEK | 2.1766 | WAM 10.0 | Upper_K_Base_Ext | 3 | 10 | Urban | Institutional | Commercial and Services | 7.8338 | 0.719 | 4.7915
5071 | 5071 | 1700 | 1700 | Upper Kissimmee | SHINGLE CREEK | 5.5688 | WAM 10.0 | Upper_K_Base_Ext | 3 | 10 | Urban | Institutional | Commercial and Services | 7.8338 | 0.719 | 12.2586
5072 | 5072 | 1700 | 1700 | Upper Kissimmee | SHINGLE CREEK | 26.3655 | WAM 10.0 | Upper_K_Base_Ext | 3 | 10 | Urban | Institutional | Commercial and Services | 7.8338 | 0.719 | 58.0383
5073 | 5073 | 1700 | 1700 | Upper Kissimmee | SHINGLE CREEK | 7.7454 | WAM 10.0 | Upper_K_Base_Ext | 3 | 10 | Urban | Institutional | Commercial and Services | 7.8338 | 0.719 | 17.05
5074 | 5074 | 1700 | 1700 | Upper Kissimmee | SHINGLE CREEK | 0.040533 | WAM 10.0 | Upper_K_Base_Ext | 3 | 10 | Urban | Institutional | Commercial and Services | 7.8338 | 0.719 | 0.089224
5075 | 5075 | 1700 | 1700 | Upper Kissimmee | SHINGLE CREEK | 5.8155 | WAM 10.0 | Upper_K_Base_Ext | 3 | 10 | Urban | Institutional | Commercial and Services | 7.8338 | 0.719 | 12.8017
5076 | 5076 | 1700 | 1700 | Upper Kissimmee | SHINGLE CREEK | 3.524 | WAM 10.0 | Upper_K_Base_Ext | 3 | 10 | Urban | Institutional | Commercial and Services | 7.8338 | 0.719 | 7.7574
5077 | 5077 | 1700 | 1700 | Upper Kissimmee | SHINGLE CREEK | 3.9406 | WAM 10.0 | Upper_K_Base_Ext | 3 | 10 | Urban | Institutional | Commercial and Services | 7.8338 | 0.719 | 8.6745
5078 | 5078 | 1700 | 1700 | Upper Kissimmee | SHINGLE CREEK | 1.9674 | WAM 10.0 | Upper_K_Base_Ext | 3 | 10 | Urban | Institutional | Commercial and Services | 7.8338 | 0.719 | 4.3308
5079 | 5079 | 1700 | 1700 | Upper Kissimmee | SHINGLE CREEK | 2.3723 | WAM 10.0 | Upper_K_Base_Ext | 3 | 10 | Urban | Institutional | Commercial and Services | 7.8338 | 0.719 | 5.2221
5080 | 5080 | 1700 | 1700 | Upper Kissimmee | SHINGLE CREEK | 17.0085 | WAM 10.0 | Upper_K_Base_Ext | 3 | 10 | Urban | Institutional | Commercial and Services | 7.8338 | 0.719 | 37.4407
5081 | 5081 | 1700 | 1700 | Upper Kissimmee | SHINGLE CREEK | 5.548 | WAM 10.0 | Upper_K_Base_Ext | 3 | 10 | Urban | Institutional | Commercial and Services | 7.8338 | 0.719 | 12.2127
5082 | 5082 | 1700 | 1700 | Upper Kissimmee | SHINGLE CREEK | 2.966 | WAM 10.0 | Upper_K_Base_Ext | 3 | 10 | Urban | Institutional | Commercial and Services | 7.8338 | 0.719 | 6.5291
5083 | 5083 | 1700 | 1700 | Upper Kissimmee | SHINGLE CREEK | 3.3107 | WAM 10.0 | Upper_K_Base_Ext | 3 | 10 | Urban | Institutional | Commercial and Services | 7.8338 | 0.719 | 7.2877
5084 | 5084 | 1700 | 1700 | Upper Kissimmee | SHINGLE CREEK | 3.8684 | WAM 10.0 | Upper_K_Base_Ext | 3 | 10 | Urban | Institutional | Commercial and Services | 7.8338 | 0.719 | 8.5154
5085 | 5085 | 1700 | 1700 | Upper Kissimmee | SHINGLE CREEK | 3.6647 | WAM 10.0 | Upper_K_Base_Ext | 3 | 10 | Urban | Institutional | Commercial and Services | 7.8338 | 0.719 | 8.0671
5086 | 5086 | 1700 | 1700 | Upper Kissimmee | SHINGLE CREEK | 7.0277 | WAM 10.0 | Upper_K_Base_Ext | 3 | 10 | Urban | Institutional | Commercial and Services | 7.8338 | 0.719 | 15.47
5087 | 5087 | 1700 | 1700 | Upper Kissimmee | SHINGLE CREEK | 4.4862 | WAM 10.0 | Upper_K_Base_Ext | 3 | 10 | Urban | Institutional | Commercial and Services | 7.8338 | 0.719 | 9.8754
5088 | 5088 | 1700 | 1700 | Upper Kissimmee | SHINGLE CREEK | 4.8557 | WAM 10.0 | Upper_K_Base_Ext | 3 | 10 | Urban | Institutional | Commercial and Services | 7.8338 | 0.719 | 10.6888
5097 | 5097 | 1700 | 1700 | Upper Kissimmee | BOGGY CREEK | 2.3214 | WAM 10.0 | Upper_K_Base_Ext | 3 | 10 | Urban | Institutional | Commercial and Services | 7.8338 | 0.719 | 5.11
5098 | 5098 | 1700 | 1700 | Upper Kissimmee | BOGGY CREEK | 2.0673 | WAM 10.0 | Upper_K_Base_Ext | 3 | 10 | Urban | Institutional | Commercial and Services | 7.8338 | 0.719 | 4.5507
5099 | 5099 | 1700 | 1700 | Upper Kissimmee | BOGGY CREEK | 11.5643 | WAM 10.0 | Upper_K_Base_Ext | 3 | 10 | Urban | Institutional | Commercial and Services | 7.8338 | 0.719 | 25.4564
5100 | 5100 | 1700 | 1700 | Upper Kissimmee | BOGGY CREEK | 0.5173 | WAM 10.0 | Upper_K_Base_Ext | 3 | 10 | Urban | Institutional | Commercial and Services | 7.8338 | 0.719 | 1.1387
5101 | 5101 | 1700 | 1700 | Upper Kissimmee | BOGGY CREEK | 1.5156 | WAM 10.0 | Upper_K_Base_Ext | 3 | 10 | Urban | Institutional | Commercial and Services | 7.8338 | 0.719 | 3.3364
5102 | 5102 | 1700 | 1700 | Upper Kissimmee | BOGGY CREEK | 0.38269 | WAM 10.0 | Upper_K_Base_Ext | 3 | 10 | Urban | Institutional | Commercial and Services | 7.8338 | 0.719 | 0.84241
5103 | 5103 | 1700 | 1700 | Upper Kissimmee | BOGGY CREEK | 5.212 | WAM 10.0 | Upper_K_Base_Ext | 3 | 10 | Urban | Institutional | Commercial and Services | 7.8338 | 0.719 | 11.4733
5104 | 5104 | 1700 | 1700 | Upper Kissimmee | BOGGY CREEK | 0.17609 | WAM 10.0 | Upper_K_Base_Ext | 3 | 10 | Urban | Institutional | Commercial and Services | 7.8338 | 0.719 | 0.38763
5105 | 5105 | 1700 | 1700 | Upper Kissimmee | BOGGY CREEK | 0.81049 | WAM 10.0 | Upper_K_Base_Ext | 3 | 10 | Urban | Institutional | Commercial and Services | 7.8338 | 0.719 | 1.7841
5106 | 5106 | 1700 | 1700 | Upper Kissimmee | BOGGY CREEK | 4.0783 | WAM 10.0 | Upper_K_Base_Ext | 3 | 10 | Urban | Institutional | Commercial and Services | 7.8338 | 0.719 | 8.9776
5107 | 5107 | 1700 | 1700 | Upper Kissimmee | BOGGY CREEK | 3.3609 | WAM 10.0 | Upper_K_Base_Ext | 3 | 10 | Urban | Institutional | Commercial and Services | 7.8338 | 0.719 | 7.3983
5108 | 5108 | 1700 | 1700 | Upper Kissimmee | BOGGY CREEK | 1.2696 | WAM 10.0 | Upper_K_Base_Ext | 3 | 10 | Urban | Institutional | Commercial and Services | 7.8338 | 0.719 | 2.7948
5109 | 5109 | 1700 | 1700 | Upper Kissimmee | BOGGY CREEK | 0.55098 | WAM 10.0 | Upper_K_Base_Ext | 3 | 10 | Urban | Institutional | Commercial and Services | 7.8338 | 0.719 | 1.2129
5110 | 5110 | 1700 | 1700 | Upper Kissimmee | BOGGY CREEK | 4.0425 | WAM 10.0 | Upper_K_Base_Ext | 3 | 10 | Urban | Institutional | Commercial and Services | 7.8338 | 0.719 | 8.8988
5111 | 5111 | 1700 | 1700 | Upper Kissimmee | BOGGY CREEK | 2.4313 | WAM 10.0 | Upper_K_Base_Ext | 3 | 10 | Urban | Institutional | Commercial and Services | 7.8338 | 0.719 | 5.3519
5112 | 5112 | 1700 | 1700 | Upper Kissimmee | BOGGY CREEK | 4.6799 | WAM 10.0 | Upper_K_Base_Ext | 3 | 10 | Urban | Institutional | Commercial and Services | 7.8338 | 0.719 | 10.3018
5113 | 5113 | 1700 | 1700 | Upper Kissimmee | BOGGY CREEK | 5.0261 | WAM 10.0 | Upper_K_Base_Ext | 3 | 10 | Urban | Institutional | Commercial and Services | 7.8338 | 0.719 | 11.064
5114 | 5114 | 1700 | 1700 | Upper Kissimmee | BOGGY CREEK | 0.87584 | WAM 10.0 | Upper_K_Base_Ext | 3 | 10 | Urban | Institutional | Commercial and Services | 7.8338 | 0.719 | 1.928
5115 | 5115 | 1700 | 1700 | Upper Kissimmee | BOGGY CREEK | 0.67385 | WAM 10.0 | Upper_K_Base_Ext | 3 | 10 | Urban | Institutional | Commercial and Services | 7.8338 | 0.719 | 1.4833
5116 | 5116 | 1700 | 1700 | Upper Kissimmee | BOGGY CREEK | 4.9247 | WAM 10.0 | Upper_K_Base_Ext | 3 | 10 | Urban | Institutional | Commercial and Services | 7.8338 | 0.719 | 10.8407
5117 | 5117 | 1700 | 1700 | Upper Kissimmee | BOGGY CREEK | 1.9688 | WAM 10.0 | Upper_K_Base_Ext | 3 | 10 | Urban | Institutional | Commercial and Services | 7.8338 | 0.719 | 4.3339
5118 | 5118 | 1700 | 1700 | Upper Kissimmee | BOGGY CREEK | 1.4609 | WAM 10.0 | Upper_K_Base_Ext | 3 | 10 | Urban | Institutional | Commercial and Services | 7.8338 | 0.719 | 3.2159
5119 | 5119 | 1700 | 1700 | Upper Kissimmee | BOGGY CREEK | 5.2704 | WAM 10.0 | Upper_K_Base_Ext | 3 | 10 | Urban | Institutional | Commercial and Services | 7.8338 | 0.719 | 11.6018
5120 | 5120 | 1700 | 1700 | Upper Kissimmee | BOGGY CREEK | 4.3783 | WAM 10.0 | Upper_K_Base_Ext | 3 | 10 | Urban | Institutional | Commercial and Services | 7.8338 | 0.719 | 9.638
5121 | 5121 | 1700 | 1700 | Upper Kissimmee | BOGGY CREEK | 4.8761 | WAM 10.0 | Upper_K_Base_Ext | 3 | 10 | Urban | Institutional | Commercial and Services | 7.8338 | 0.719 | 10.7337
5122 | 5122 | 1700 | 1700 | Upper Kissimmee | BOGGY CREEK | 2.0906 | WAM 10.0 | Upper_K_Base_Ext | 3 | 10 | Urban | Institutional | Commercial and Services | 7.8338 | 0.719 | 4.6021
5123 | 5123 | 1700 | 1700 | Upper Kissimmee | BOGGY CREEK | 3.676 | WAM 10.0 | Upper_K_Base_Ext | 3 | 10 | Urban | Institutional | Commercial and Services | 7.8338 | 0.719 | 8.0919
5124 | 5124 | 1700 | 1700 | Upper Kissimmee | BOGGY CREEK | 0.34738 | WAM 10.0 | Upper_K_Base_Ext | 3 | 10 | Urban | Institutional | Commercial and Services | 7.8338 | 0.719 | 0.76469
5125 | 5125 | 1700 | 1700 | Upper Kissimmee | BOGGY CREEK | 4.0796 | WAM 10.0 | Upper_K_Base_Ext | 3 | 10 | Urban | Institutional | Commercial and Services | 7.8338 | 0.719 | 8.9805
5126 | 5126 | 1700 | 1700 | Upper Kissimmee | BOGGY CREEK | 5.0259 | WAM 10.0 | Upper_K_Base_Ext | 3 | 10 | Urban | Institutional | Commercial and Services | 7.8338 | 0.719 | 11.0636
5127 | 5127 | 1700 | 1700 | Upper Kissimmee | BOGGY CREEK | 1.9605 | WAM 10.0 | Upper_K_Base_Ext | 3 | 10 | Urban | Institutional | Commercial and Services | 7.8338 | 0.719 | 4.3157
5128 | 5128 | 1700 | 1700 | Upper Kissimmee | BOGGY CREEK | 2.8795 | WAM 10.0 | Upper_K_Base_Ext | 3 | 10 | Urban | Institutional | Commercial and Services | 7.8338 | 0.719 | 6.3387
5129 | 5129 | 1700 | 1700 | Upper Kissimmee | BOGGY CREEK | 16.1298 | WAM 10.0 | Upper_K_Base_Ext | 3 | 10 | Urban | Institutional | Commercial and Services | 7.8338 | 0.719 | 35.5065
5130 | 5130 | 1700 | 1700 | Upper Kissimmee | BOGGY CREEK | 39.8938 | WAM 10.0 | Upper_K_Base_Ext | 3 | 10 | Urban | Institutional | Commercial and Services | 7.8338 | 0.719 | 87.8181
5131 | 5131 | 1700 | 1700 | Upper Kissimmee | BOGGY CREEK | 2.5139 | WAM 10.0 | Upper_K_Base_Ext | 3 | 10 | Urban | Institutional | Commercial and Services | 7.8338 | 0.719 | 5.5339
5132 | 5132 | 1700 | 1700 | Upper Kissimmee | BOGGY CREEK | 1.979 | WAM 10.0 | Upper_K_Base_Ext | 3 | 10 | Urban | Institutional | Commercial and Services | 7.8338 | 0.719 | 4.3564
5133 | 5133 | 1700 | 1700 | Upper Kissimmee | BOGGY CREEK | 2.0931 | WAM 10.0 | Upper_K_Base_Ext | 3 | 10 | Urban | Institutional | Commercial and Services | 7.8338 | 0.719 | 4.6075
5134 | 5134 | 1700 | 1700 | Upper Kissimmee | BOGGY CREEK | 10.64 | WAM 10.0 | Upper_K_Base_Ext | 3 | 10 | Urban | Institutional | Commercial and Services | 7.8338 | 0.719 | 23.4218
5135 | 5135 | 1700 | 1700 | Upper Kissimmee | BOGGY CREEK | 2.9369 | WAM 10.0 | Upper_K_Base_Ext | 3 | 10 | Urban | Institutional | Commercial and Services | 7.8338 | 0.719 | 6.4649
5136 | 5136 | 1700 | 1700 | Upper Kissimmee | BOGGY CREEK | 2.9116 | WAM 10.0 | Upper_K_Base_Ext | 3 | 10 | Urban | Institutional | Commercial and Services | 7.8338 | 0.719 | 6.4094
5137 | 5137 | 1700 | 1700 | Upper Kissimmee | BOGGY CREEK | 1.9838 | WAM 10.0 | Upper_K_Base_Ext | 3 | 10 | Urban | Institutional | Commercial and Services | 7.8338 | 0.719 | 4.3669
5138 | 5138 | 1700 | 1700 | Upper Kissimmee | BOGGY CREEK | 2.1777 | WAM 10.0 | Upper_K_Base_Ext | 3 | 10 | Urban | Institutional | Commercial and Services | 7.8338 | 0.719 | 4.7937
55614 | 55549 | 1700 | 1700 | Upper Kissimmee | BOGGY CREEK | 0.45873 | WAM 10.0 | Upper_K_Base_Ext | 3 | 10 | Urban | Institutional | Commercial and Services | 7.8338 | 0.719 | 1.0098
55615 | 55550 | 1700 | 1700 | Upper Kissimmee | BOGGY CREEK | 5.9002 | WAM 10.0 | Upper_K_Base_Ext | 3 | 10 | Urban | Institutional | Commercial and Services | 7.8338 | 0.719 | 12.988
55616 | 55551 | 1700 | 1700 | Upper Kissimmee | BOGGY CREEK | 0.426 | WAM 10.0 | Upper_K_Base_Ext | 3 | 10 | Urban | Institutional | Commercial and Services | 7.8338 | 0.719 | 0.93775
55617 | 55552 | 1700 | 1700 | Upper Kissimmee | BOGGY CREEK | 1.3561 | WAM 10.0 | Upper_K_Base_Ext | 3 | 10 | Urban | Institutional | Commercial and Services | 7.8338 | 0.719 | 2.9853
55618 | 55553 | 1700 | 1700 | Upper Kissimmee | BOGGY CREEK | 0.69072 | WAM 10.0 | Upper_K_Base_Ext | 3 | 10 | Urban | Institutional | Commercial and Services | 7.8338 | 0.719 | 1.5205
55619 | 55554 | 1700 | 1700 | Upper Kissimmee | BOGGY CREEK | 1.699 | WAM 10.0 | Upper_K_Base_Ext | 3 | 10 | Urban | Institutional | Commercial and Services | 7.8338 | 0.719 | 3.7399
55620 | 55555 | 1700 | 1700 | Upper Kissimmee | BOGGY CREEK | 0.55167 | WAM 10.0 | Upper_K_Base_Ext | 3 | 10 | Urban | Institutional | Commercial and Services | 7.8338 | 0.719 | 1.2144
55621 | 55556 | 1700 | 1700 | Upper Kissimmee | BOGGY CREEK | 6.5644 | WAM 10.0 | Upper_K_Base_Ext | 3 | 10 | Urban | Institutional | Commercial and Services | 7.8338 | 0.719 | 14.4502
55622 | 55557 | 1700 | 1700 | Upper Kissimmee | BOGGY CREEK | 5.1317 | WAM 10.0 | Upper_K_Base_Ext | 3 | 10 | Urban | Institutional | Commercial and Services | 7.8338 | 0.719 | 11.2963
55623 | 55558 | 1700 | 1700 | Upper Kissimmee | BOGGY CREEK | 0.78685 | WAM 10.0 | Upper_K_Base_Ext | 3 | 10 | Urban | Institutional | Commercial and Services | 7.8338 | 0.719 | 1.7321
55624 | 55559 | 1700 | 1700 | Upper Kissimmee | BOGGY CREEK | 9.9982 | WAM 10.0 | Upper_K_Base_Ext | 3 | 10 | Urban | Institutional | Commercial and Services | 7.8338 | 0.719 | 22.0089
55625 | 55560 | 1700 | 1700 | Upper Kissimmee | BOGGY CREEK | 1.4384 | WAM 10.0 | Upper_K_Base_Ext | 3 | 10 | Urban | Institutional | Commercial and Services | 7.8338 | 0.719 | 3.1664
55626 | 55561 | 1700 | 1700 | Upper Kissimmee | BOGGY CREEK | 2.1669 | WAM 10.0 | Upper_K_Base_Ext | 3 | 10 | Urban | Institutional | Commercial and Services | 7.8338 | 0.719 | 4.77
55627 | 55562 | 1700 | 1700 | Upper Kissimmee | BOGGY CREEK | 2.251 | WAM 10.0 | Upper_K_Base_Ext | 3 | 10 | Urban | Institutional | Commercial and Services | 7.8338 | 0.719 | 4.9551
55628 | 55563 | 1700 | 1700 | Upper Kissimmee | BOGGY CREEK | 0.88495 | WAM 10.0 | Upper_K_Base_Ext | 3 | 10 | Urban | Institutional | Commercial and Services | 7.8338 | 0.719 | 1.948
55629 | 55564 | 1700 | 1700 | Upper Kissimmee | BOGGY CREEK | 3.0948 | WAM 10.0 | Upper_K_Base_Ext | 3 | 10 | Urban | Institutional | Commercial and Services | 7.8338 | 0.719 | 6.8127
55630 | 55565 | 1700 | 1700 | Upper Kissimmee | BOGGY CREEK | 2.0286 | WAM 10.0 | Upper_K_Base_Ext | 3 | 10 | Urban | Institutional | Commercial and Services | 7.8338 | 0.719 | 4.4655
55631 | 55566 | 1700 | 1700 | Upper Kissimmee | BOGGY CREEK | 1.0292 | WAM 10.0 | Upper_K_Base_Ext | 3 | 10 | Urban | Institutional | Commercial and Services | 7.8338 | 0.719 | 2.2656
55632 | 55567 | 1700 | 1700 | Upper Kissimmee | BOGGY CREEK | 3.9063 | WAM 10.0 | Upper_K_Base_Ext | 3 | 10 | Urban | Institutional | Commercial and Services | 7.8338 | 0.719 | 8.599
55633 | 55568 | 1700 | 1700 | Upper Kissimmee | BOGGY CREEK | 1.9484 | WAM 10.0 | Upper_K_Base_Ext | 3 | 10 | Urban | Institutional | Commercial and Services | 7.8338 | 0.719 | 4.289
55634 | 55569 | 1700 | 1700 | Upper Kissimmee | BOGGY CREEK | 27.5523 | WAM 10.0 | Upper_K_Base_Ext | 3 | 10 | Urban | Institutional | Commercial and Services | 7.8338 | 0.719 | 60.6508
55635 | 55570 | 1700 | 1700 | Upper Kissimmee | BOGGY CREEK | 5.1806 | WAM 10.0 | Upper_K_Base_Ext | 3 | 10 | Urban | Institutional | Commercial and Services | 7.8338 | 0.719 | 11.4041
55636 | 55571 | 1700 | 1700 | Upper Kissimmee | BOGGY CREEK | 14.4516 | WAM 10.0 | Upper_K_Base_Ext | 3 | 10 | Urban | Institutional | Commercial and Services | 7.8338 | 0.719 | 31.8123
55637 | 55572 | 1700 | 1700 | Upper Kissimmee | BOGGY CREEK | 0.73163 | WAM 10.0 | Upper_K_Base_Ext | 3 | 10 | Urban | Institutional | Commercial and Services | 7.8338 | 0.719 | 1.6105
55638 | 55573 | 1700 | 1700 | Upper Kissimmee | BOGGY CREEK | 1.589 | WAM 10.0 | Upper_K_Base_Ext | 3 | 10 | Urban | Institutional | Commercial and Services | 7.8338 | 0.719 | 3.4979
55639 | 55574 | 1700 | 1700 | Upper Kissimmee | BOGGY CREEK | 0.93351 | WAM 10.0 | Upper_K_Base_Ext | 3 | 10 | Urban | Institutional | Commercial and Services | 7.8338 | 0.719 | 2.0549
55640 | 55575 | 1700 | 1700 | Upper Kissimmee | BOGGY CREEK | 10.7374 | WAM 10.0 | Upper_K_Base_Ext | 3 | 10 | Urban | Institutional | Commercial and Services | 7.8338 | 0.719 | 23.6362
55641 | 55576 | 1700 | 1700 | Upper Kissimmee | BOGGY CREEK | 1.3299 | WAM 10.0 | Upper_K_Base_Ext | 3 | 10 | Urban | Institutional | Commercial and Services | 7.8338 | 0.719 | 2.9276
55642 | 55577 | 1700 | 1700 | Upper Kissimmee | BOGGY CREEK | 0.66199 | WAM 10.0 | Upper_K_Base_Ext | 3 | 10 | Urban | Institutional | Commercial and Services | 7.8338 | 0.719 | 1.4572
55643 | 55578 | 1700 | 1700 | Upper Kissimmee | BOGGY CREEK | 6.5487 | WAM 10.0 | Upper_K_Base_Ext | 3 | 10 | Urban | Institutional | Commercial and Services | 7.8338 | 0.719 | 14.4155
55644 | 55579 | 1700 | 1700 | Upper Kissimmee | BOGGY CREEK | 0.053418 | WAM 10.0 | Upper_K_Base_Ext | 3 | 10 | Urban | Institutional | Commercial and Services | 7.8338 | 0.719 | 0.11759
55645 | 55580 | 1700 | 1700 | Upper Kissimmee | BOGGY CREEK | 0.038124 | WAM 10.0 | Upper_K_Base_Ext | 3 | 10 | Urban | Institutional | Commercial and Services | 7.8338 | 0.719 | 0.083923
55646 | 55581 | 1700 | 1700 | Upper Kissimmee | BOGGY CREEK | 0.80998 | WAM 10.0 | Upper_K_Base_Ext | 3 | 10 | Urban | Institutional | Commercial and Services | 7.8338 | 0.719 | 1.783
5150 | 5150 | 1710 | 1710 | Upper Kissimmee | LAKE TOHOPEKALIGA | 7.753 | WAM 10.0 | Upper_K_Base_Ext | 3 | 10 | Urban | Educational Facilities | Commercial and Services | 7.8338 | 0.719 | 17.0667
5151 | 5151 | 1710 | 1710 | Upper Kissimmee | LAKE TOHOPEKALIGA | 6.2783 | WAM 10.0 | Upper_K_Base_Ext | 3 | 10 | Urban | Educational Facilities | Commercial and Services | 7.8338 | 0.719 | 13.8203
5178 | 5178 | 1710 | 1710 | Upper Kissimmee | UPPER REEDY CREEK | 5.9994 | WAM 10.0 | Upper_K_Base_Ext | 3 | 10 | Urban | Educational Facilities | Commercial and Services | 7.8338 | 0.719 | 13.2064
5179 | 5179 | 1710 | 1710 | Upper Kissimmee | UPPER REEDY CREEK | 8.2968 | WAM 10.0 | Upper_K_Base_Ext | 3 | 10 | Urban | Educational Facilities | Commercial and Services | 7.8338 | 0.719 | 18.2637
5180 | 5180 | 1710 | 1710 | Upper Kissimmee | UPPER REEDY CREEK | 8.3484 | WAM 10.0 | Upper_K_Base_Ext | 3 | 10 | Urban | Educational Facilities | Commercial and Services | 7.8338 | 0.719 | 18.3772
5181 | 5181 | 1710 | 1710 | Upper Kissimmee | UPPER REEDY CREEK | 8.9107 | WAM 10.0 | Upper_K_Base_Ext | 3 | 10 | Urban | Educational Facilities | Commercial and Services | 7.8338 | 0.719 | 19.6151
5182 | 5182 | 1710 | 1710 | Upper Kissimmee | UPPER REEDY CREEK | 22.766 | WAM 10.0 | Upper_K_Base_Ext | 3 | 10 | Urban | Educational Facilities | Commercial and Services | 7.8338 | 0.719 | 50.1147
5261 | 5183 | 1710 | 1710 | Upper Kissimmee | UPPER REEDY CREEK | 9.5967 | WAM 10.0 | Upper_K_Base_Ext | 3 | 10 | Urban | Educational Facilities | Commercial and Services | 7.8338 | 0.719 | 21.1252
5262 | 5184 | 1710 | 1710 | Upper Kissimmee | UPPER REEDY CREEK | 6.9039 | WAM 10.0 | Upper_K_Base_Ext | 3 | 10 | Urban | Educational Facilities | Commercial and Services | 7.8338 | 0.719 | 15.1976
5263 | 5185 | 1710 | 1710 | Upper Kissimmee | UPPER REEDY CREEK | 13.6031 | WAM 10.0 | Upper_K_Base_Ext | 3 | 10 | Urban | Educational Facilities | Commercial and Services | 7.8338 | 0.719 | 29.9445
5264 | 5186 | 1710 | 1710 | Upper Kissimmee | UPPER REEDY CREEK | 19.0592 | WAM 10.0 | Upper_K_Base_Ext | 3 | 10 | Urban | Educational Facilities | Commercial and Services | 7.8338 | 0.719 | 41.9549
5265 | 5187 | 1710 | 1710 | Upper Kissimmee | UPPER REEDY CREEK | 1.2859 | WAM 10.0 | Upper_K_Base_Ext | 3 | 10 | Urban | Educational Facilities | Commercial and Services | 7.8338 | 0.719 | 2.8307
5266 | 5188 | 1710 | 1710 | Upper Kissimmee | UPPER REEDY CREEK | 0.06079 | WAM 10.0 | Upper_K_Base_Ext | 3 | 10 | Urban | Educational Facilities | Commercial and Services | 7.8338 | 0.719 | 0.13382
5267 | 5189 | 1710 | 1710 | Upper Kissimmee | UPPER REEDY CREEK | 25.721 | WAM 10.0 | Upper_K_Base_Ext | 3 | 10 | Urban | Educational Facilities | Commercial and Services | 7.8338 | 0.719 | 56.6195
5268 | 5190 | 1710 | 1710 | Upper Kissimmee | UPPER REEDY CREEK | 0.11213 | WAM 10.0 | Upper_K_Base_Ext | 3 | 10 | Urban | Educational Facilities | Commercial and Services | 7.8338 | 0.719 | 0.24682
5274 | 5196 | 1710 | 1710 | Upper Kissimmee | LAKE HART | 12.2939 | WAM 10.0 | Upper_K_Base_Ext | 3 | 10 | Urban | Educational Facilities | Commercial and Services | 7.8338 | 0.719 | 27.0625
5275 | 5197 | 1710 | 1710 | Upper Kissimmee | LAKE HART | 3.0706 | WAM 10.0 | Upper_K_Base_Ext | 3 | 10 | Urban | Educational Facilities | Commercial and Services | 7.8338 | 0.719 | 6.7594
5276 | 5198 | 1710 | 1710 | Upper Kissimmee | LAKE HART | 25.2073 | WAM 10.0 | Upper_K_Base_Ext | 3 | 10 | Urban | Educational Facilities | Commercial and Services | 7.8338 | 0.719 | 55.4887
5300 | 5222 | 1710 | 1710 | Upper Kissimmee | SHINGLE CREEK | 6.0382 | WAM 10.0 | Upper_K_Base_Ext | 3 | 10 | Urban | Educational Facilities | Commercial and Services | 7.8338 | 0.719 | 13.2918
5301 | 5223 | 1710 | 1710 | Upper Kissimmee | SHINGLE CREEK | 3.2944 | WAM 10.0 | Upper_K_Base_Ext | 3 | 10 | Urban | Educational Facilities | Commercial and Services | 7.8338 | 0.719 | 7.2519
5302 | 5224 | 1710 | 1710 | Upper Kissimmee | SHINGLE CREEK | 6.0033 | WAM 10.0 | Upper_K_Base_Ext | 3 | 10 | Urban | Educational Facilities | Commercial and Services | 7.8338 | 0.719 | 13.215
5303 | 5225 | 1710 | 1710 | Upper Kissimmee | SHINGLE CREEK | 8.8746 | WAM 10.0 | Upper_K_Base_Ext | 3 | 10 | Urban | Educational Facilities | Commercial and Services | 7.8338 | 0.719 | 19.5356
5304 | 5226 | 1710 | 1710 | Upper Kissimmee | SHINGLE CREEK | 4.3884 | WAM 10.0 | Upper_K_Base_Ext | 3 | 10 | Urban | Educational Facilities | Commercial and Services | 7.8338 | 0.719 | 9.6603
5305 | 5227 | 1710 | 1710 | Upper Kissimmee | SHINGLE CREEK | 4.0292 | WAM 10.0 | Upper_K_Base_Ext | 3 | 10 | Urban | Educational Facilities | Commercial and Services | 7.8338 | 0.719 | 8.8695
5306 | 5228 | 1710 | 1710 | Upper Kissimmee | SHINGLE CREEK | 13.7522 | WAM 10.0 | Upper_K_Base_Ext | 3 | 10 | Urban | Educational Facilities | Commercial and Services | 7.8338 | 0.719 | 30.2727
5307 | 5229 | 1710 | 1710 | Upper Kissimmee | SHINGLE CREEK | 27.463 | WAM 10.0 | Upper_K_Base_Ext | 3 | 10 | Urban | Educational Facilities | Commercial and Services | 7.8338 | 0.719 | 60.4542
5308 | 5230 | 1710 | 1710 | Upper Kissimmee | SHINGLE CREEK | 7.9719 | WAM 10.0 | Upper_K_Base_Ext | 3 | 10 | Urban | Educational Facilities | Commercial and Services | 7.8338 | 0.719 | 17.5484
5309 | 5231 | 1710 | 1710 | Upper Kissimmee | SHINGLE CREEK | 8.6489 | WAM 10.0 | Upper_K_Base_Ext | 3 | 10 | Urban | Educational Facilities | Commercial and Services | 7.8338 | 0.719 | 19.0389
5310 | 5232 | 1710 | 1710 | Upper Kissimmee | SHINGLE CREEK | 6.1793 | WAM 10.0 | Upper_K_Base_Ext | 3 | 10 | Urban | Educational Facilities | Commercial and Services | 7.8338 | 0.719 | 13.6024
5311 | 5233 | 1710 | 1710 | Upper Kissimmee | SHINGLE CREEK | 16.1964 | WAM 10.0 | Upper_K_Base_Ext | 3 | 10 | Urban | Educational Facilities | Commercial and Services | 7.8338 | 0.719 | 35.6531
5312 | 5234 | 1710 | 1710 | Upper Kissimmee | SHINGLE CREEK | 5.6529 | WAM 10.0 | Upper_K_Base_Ext | 3 | 10 | Urban | Educational Facilities | Commercial and Services | 7.8338 | 0.719 | 12.4438
5313 | 5235 | 1710 | 1710 | Upper Kissimmee | SHINGLE CREEK | 0.06311 | WAM 10.0 | Upper_K_Base_Ext | 3 | 10 | Urban | Educational Facilities | Commercial and Services | 7.8338 | 0.719 | 0.13892
5314 | 5236 | 1710 | 1710 | Upper Kissimmee | SHINGLE CREEK | 6.6664 | WAM 10.0 | Upper_K_Base_Ext | 3 | 10 | Urban | Educational Facilities | Commercial and Services | 7.8338 | 0.719 | 14.6747
5315 | 5237 | 1710 | 1710 | Upper Kissimmee | SHINGLE CREEK | 5.8303 | WAM 10.0 | Upper_K_Base_Ext | 3 | 10 | Urban | Educational Facilities | Commercial and Services | 7.8338 | 0.719 | 12.8343
5316 | 5238 | 1710 | 1710 | Upper Kissimmee | SHINGLE CREEK | 32.021 | WAM 10.0 | Upper_K_Base_Ext | 3 | 10 | Urban | Educational Facilities | Commercial and Services | 7.8338 | 0.719 | 70.4877
5317 | 5239 | 1710 | 1710 | Upper Kissimmee | SHINGLE CREEK | 13.5737 | WAM 10.0 | Upper_K_Base_Ext | 3 | 10 | Urban | Educational Facilities | Commercial and Services | 7.8338 | 0.719 | 29.8797
5318 | 5240 | 1710 | 1710 | Upper Kissimmee | SHINGLE CREEK | 18.4715 | WAM 10.0 | Upper_K_Base_Ext | 3 | 10 | Urban | Educational Facilities | Commercial and Services | 7.8338 | 0.719 | 40.6612
5319 | 5241 | 1710 | 1710 | Upper Kissimmee | SHINGLE CREEK | 16.4607 | WAM 10.0 | Upper_K_Base_Ext | 3 | 10 | Urban | Educational Facilities | Commercial and Services | 7.8338 | 0.719 | 36.2349
5320 | 5242 | 1710 | 1710 | Upper Kissimmee | SHINGLE CREEK | 5.9627 | WAM 10.0 | Upper_K_Base_Ext | 3 | 10 | Urban | Educational Facilities | Commercial and Services | 7.8338 | 0.719 | 13.1256
5321 | 5243 | 1710 | 1710 | Upper Kissimmee | SHINGLE CREEK | 8.6895 | WAM 10.0 | Upper_K_Base_Ext | 3 | 10 | Urban | Educational Facilities | Commercial and Services | 7.8338 | 0.719 | 19.1281
5322 | 5244 | 1710 | 1710 | Upper Kissimmee | SHINGLE CREEK | 5.6954 | WAM 10.0 | Upper_K_Base_Ext | 3 | 10 | Urban | Educational Facilities | Commercial and Services | 7.8338 | 0.719 | 12.5372
5323 | 5245 | 1710 | 1710 | Upper Kissimmee | SHINGLE CREEK | 1.9313 | WAM 10.0 | Upper_K_Base_Ext | 3 | 10 | Urban | Educational Facilities | Commercial and Services | 7.8338 | 0.719 | 4.2514
5324 | 5246 | 1710 | 1710 | Upper Kissimmee | SHINGLE CREEK | 4.851 | WAM 10.0 | Upper_K_Base_Ext | 3 | 10 | Urban | Educational Facilities | Commercial and Services | 7.8338 | 0.719 | 10.6784
5325 | 5247 | 1710 | 1710 | Upper Kissimmee | SHINGLE CREEK | 3.6836 | WAM 10.0 | Upper_K_Base_Ext | 3 | 10 | Urban | Educational Facilities | Commercial and Services | 7.8338 | 0.719 | 8.1086
5326 | 5248 | 1710 | 1710 | Upper Kissimmee | SHINGLE CREEK | 6.8384 | WAM 10.0 | Upper_K_Base_Ext | 3 | 10 | Urban | Educational Facilities | Commercial and Services | 7.8338 | 0.719 | 15.0535
5327 | 5249 | 1710 | 1710 | Upper Kissimmee | SHINGLE CREEK | 34.4504 | WAM 10.0 | Upper_K_Base_Ext | 3 | 10 | Urban | Educational Facilities | Commercial and Services | 7.8338 | 0.719 | 75.8355
5328 | 5250 | 1710 | 1710 | Upper Kissimmee | SHINGLE CREEK | 10.4974 | WAM 10.0 | Upper_K_Base_Ext | 3 | 10 | Urban | Educational Facilities | Commercial and Services | 7.8338 | 0.719 | 23.1079
5329 | 5251 | 1710 | 1710 | Upper Kissimmee | SHINGLE CREEK | 6.6793 | WAM 10.0 | Upper_K_Base_Ext | 3 | 10 | Urban | Educational Facilities | Commercial and Services | 7.8338 | 0.719 | 14.7032
5330 | 5252 | 1710 | 1710 | Upper Kissimmee | SHINGLE CREEK | 6.511 | WAM 10.0 | Upper_K_Base_Ext | 3 | 10 | Urban | Educational Facilities | Commercial and Services | 7.8338 | 0.719 | 14.3327
5331 | 5253 | 1710 | 1710 | Upper Kissimmee | SHINGLE CREEK | 8.9158 | WAM 10.0 | Upper_K_Base_Ext | 3 | 10 | Urban | Educational Facilities | Commercial and Services | 7.8338 | 0.719 | 19.6264
5332 | 5254 | 1710 | 1710 | Upper Kissimmee | SHINGLE CREEK | 6.1378 | WAM 10.0 | Upper_K_Base_Ext | 3 | 10 | Urban | Educational Facilities | Commercial and Services | 7.8338 | 0.719 | 13.5112
5333 | 5255 | 1710 | 1710 | Upper Kissimmee | SHINGLE CREEK | 5.7661 | WAM 10.0 | Upper_K_Base_Ext | 3 | 10 | Urban | Educational Facilities | Commercial and Services | 7.8338 | 0.719 | 12.6929
5338 | 5260 | 1710 | 1710 | Upper Kissimmee | BOGGY CREEK | 1.9583 | WAM 10.0 | Upper_K_Base_Ext | 3 | 10 | Urban | Educational Facilities | Commercial and Services | 7.8338 | 0.719 | 4.3107
5339 | 5261 | 1710 | 1710 | Upper Kissimmee | BOGGY CREEK | 3.5749 | WAM 10.0 | Upper_K_Base_Ext | 3 | 10 | Urban | Educational Facilities | Commercial and Services | 7.8338 | 0.719 | 7.8694
5340 | 5262 | 1710 | 1710 | Upper Kissimmee | BOGGY CREEK | 1.1975 | WAM 10.0 | Upper_K_Base_Ext | 3 | 10 | Urban | Educational Facilities | Commercial and Services | 7.8338 | 0.719 | 2.6361
5341 | 5263 | 1710 | 1710 | Upper Kissimmee | BOGGY CREEK | 6.1712 | WAM 10.0 | Upper_K_Base_Ext | 3 | 10 | Urban | Educational Facilities | Commercial and Services | 7.8338 | 0.719 | 13.5846
5342 | 5264 | 1710 | 1710 | Upper Kissimmee | BOGGY CREEK | 24.9991 | WAM 10.0 | Upper_K_Base_Ext | 3 | 10 | Urban | Educational Facilities | Commercial and Services | 7.8338 | 0.719 | 55.0304
5343 | 5265 | 1710 | 1710 | Upper Kissimmee | BOGGY CREEK | 6.0723 | WAM 10.0 | Upper_K_Base_Ext | 3 | 10 | Urban | Educational Facilities | Commercial and Services | 7.8338 | 0.719 | 13.367
5344 | 5266 | 1710 | 1710 | Upper Kissimmee | BOGGY CREEK | 2.831 | WAM 10.0 | Upper_K_Base_Ext | 3 | 10 | Urban | Educational Facilities | Commercial and Services | 7.8338 | 0.719 | 6.2318
5345 | 5267 | 1710 | 1710 | Upper Kissimmee | BOGGY CREEK | 2.8372 | WAM 10.0 | Upper_K_Base_Ext | 3 | 10 | Urban | Educational Facilities | Commercial and Services | 7.8338 | 0.719 | 6.2455
5346 | 5268 | 1710 | 1710 | Upper Kissimmee | BOGGY CREEK | 12.2196 | WAM 10.0 | Upper_K_Base_Ext | 3 | 10 | Urban | Educational Facilities | Commercial and Services | 7.8338 | 0.719 | 26.899
5347 | 5269 | 1710 | 1710 | Upper Kissimmee | BOGGY CREEK | 6.2413 | WAM 10.0 | Upper_K_Base_Ext | 3 | 10 | Urban | Educational Facilities | Commercial and Services | 7.8338 | 0.719 | 13.7391
5348 | 5270 | 1710 | 1710 | Upper Kissimmee | BOGGY CREEK | 6.3936 | WAM 10.0 | Upper_K_Base_Ext | 3 | 10 | Urban | Educational Facilities | Commercial and Services | 7.8338 | 0.719 | 14.0742
5349 | 5271 | 1710 | 1710 | Upper Kissimmee | BOGGY CREEK | 4.3129 | WAM 10.0 | Upper_K_Base_Ext | 3 | 10 | Urban | Educational Facilities | Commercial and Services | 7.8338 | 0.719 | 9.494
5350 | 5272 | 1710 | 1710 | Upper Kissimmee | BOGGY CREEK | 12.2815 | WAM 10.0 | Upper_K_Base_Ext | 3 | 10 | Urban | Educational Facilities | Commercial and Services | 7.8338 | 0.719 | 27.0352
5351 | 5273 | 1710 | 1710 | Upper Kissimmee | BOGGY CREEK | 41.9014 | WAM 10.0 | Upper_K_Base_Ext | 3 | 10 | Urban | Educational Facilities | Commercial and Services | 7.8338 | 0.719 | 92.2374
5352 | 5274 | 1710 | 1710 | Upper Kissimmee | BOGGY CREEK | 9.9481 | WAM 10.0 | Upper_K_Base_Ext | 3 | 10 | Urban | Educational Facilities | Commercial and Services | 7.8338 | 0.719 | 21.8986
5353 | 5275 | 1710 | 1710 | Upper Kissimmee | BOGGY CREEK | 5.0413 | WAM 10.0 | Upper_K_Base_Ext | 3 | 10 | Urban | Educational Facilities | Commercial and Services | 7.8338 | 0.719 | 11.0973
5354 | 5276 | 1710 | 1710 | Upper Kissimmee | BOGGY CREEK | 7.3229 | WAM 10.0 | Upper_K_Base_Ext | 3 | 10 | Urban | Educational Facilities | Commercial and Services | 7.8338 | 0.719 | 16.1198
5355 | 5277 | 1730 | 1730 | Upper Kissimmee | BOGGY CREEK | 35.6886 | WAM 10.0 | Upper_K_Base_Ext | 3 | 10 | Urban | Military | Commercial and Services | 7.8338 | 0.719 | 78.5612
5356 | 5278 | 1730 | 1730 | Upper Kissimmee | BOGGY CREEK | 32.9284 | WAM 10.0 | Upper_K_Base_Ext | 3 | 10 | Urban | Military | Commercial and Services | 7.8338 | 0.719 | 72.4852
55647 | 55582 | 1730 | 1730 | Upper Kissimmee | BOGGY CREEK | 9.4538 | WAM 10.0 | Upper_K_Base_Ext | 3 | 10 | Urban | Military | Commercial and Services | 7.8338 | 0.719 | 20.8107
55648 | 55583 | 1730 | 1730 | Upper Kissimmee | BOGGY CREEK | 0.00023193 | WAM 10.0 | Upper_K_Base_Ext | 3 | 10 | Urban | Military | Commercial and Services | 7.8338 | 0.719 | 0.00051055
55649 | 55584 | 1730 | 1730 | Upper Kissimmee | BOGGY CREEK | 11.7603 | WAM 10.0 | Upper_K_Base_Ext | 3 | 10 | Urban | Military | Commercial and Services | 7.8338 | 0.719 | 25.8879
5360 | 5282 | 1800 | 1800 | Upper Kissimmee | LOWER REEDY CREEK | 0.3146 | WAM 10.0 | Upper_K_Base_Ext | 3 | 10 | Urban | Recreational | Commercial and Services | 7.8338 | 0.719 | 0.69252
5361 | 5283 | 1800 | 1800 | Upper Kissimmee | SHINGLE CREEK | 2.6933 | WAM 10.0 | Upper_K_Base_Ext | 3 | 10 | Urban | Recreational | Commercial and Services | 7.8338 | 0.719 | 5.9287
5362 | 5284 | 1810 | 1810 | Upper Kissimmee | UPPER REEDY CREEK | 0.5942 | WAM 10.0 | Upper_K_Base_Ext | 3 | 10 | Urban | Swimming beach | Commercial and Services | 7.8338 | 0.719 | 1.308
5363 | 5285 | 1810 | 1810 | Upper Kissimmee | UPPER REEDY CREEK | 0.62399 | WAM 10.0 | Upper_K_Base_Ext | 3 | 10 | Urban | Swimming beach | Commercial and Services | 7.8338 | 0.719 | 1.3736
5364 | 5286 | 1810 | 1810 | Upper Kissimmee | UPPER REEDY CREEK | 1.7722 | WAM 10.0 | Upper_K_Base_Ext | 3 | 10 | Urban | Swimming beach | Commercial and Services | 7.8338 | 0.719 | 3.9011
5365 | 5287 | 1810 | 1810 | Upper Kissimmee | UPPER REEDY CREEK | 1.8286 | WAM 10.0 | Upper_K_Base_Ext | 3 | 10 | Urban | Swimming beach | Commercial and Services | 7.8338 | 0.719 | 4.0254
5366 | 5288 | 1810 | 1810 | Upper Kissimmee | UPPER REEDY CREEK | 0.36581 | WAM 10.0 | Upper_K_Base_Ext | 3 | 10 | Urban | Swimming beach | Commercial and Services | 7.8338 | 0.719 | 0.80526
5367 | 5289 | 1810 | 1810 | Upper Kissimmee | UPPER REEDY CREEK | 0.43584 | WAM 10.0 | Upper_K_Base_Ext | 3 | 10 | Urban | Swimming beach | Commercial and Services | 7.8338 | 0.719 | 0.95941
5368 | 5290 | 1810 | 1810 | Upper Kissimmee | UPPER REEDY CREEK | 0.3543 | WAM 10.0 | Upper_K_Base_Ext | 3 | 10 | Urban | Swimming beach | Commercial and Services | 7.8338 | 0.719 | 0.77993
5393 | 5315 | 1820 | 1820 | Upper Kissimmee | LAKE TOHOPEKALIGA | 56.506 | WAM 10.0 | Upper_K_Base_Ext | 23 | 10 | Urban | Golf Course | Managed Landscape | 27.2208 | 0.719 | 432.2166
5394 | 5316 | 1820 | 1820 | Upper Kissimmee | LAKE TOHOPEKALIGA | 2.1219 | WAM 10.0 | Upper_K_Base_Ext | 23 | 10 | Urban | Golf Course | Managed Landscape | 27.2208 | 0.719 | 16.2308
5395 | 5317 | 1820 | 1820 | Upper Kissimmee | LAKE TOHOPEKALIGA | 5.3225 | WAM 10.0 | Upper_K_Base_Ext | 23 | 10 | Urban | Golf Course | Managed Landscape | 27.2208 | 0.719 | 40.7119
5417 | 5339 | 1820 | 1820 | Upper Kissimmee | UPPER REEDY CREEK | 47.074 | WAM 10.0 | Upper_K_Base_Ext | 23 | 10 | Urban | Golf Course | Managed Landscape | 27.2208 | 0.719 | 360.0709
5418 | 5340 | 1820 | 1820 | Upper Kissimmee | UPPER REEDY CREEK | 21.5312 | WAM 10.0 | Upper_K_Base_Ext | 23 | 10 | Urban | Golf Course | Managed Landscape | 27.2208 | 0.719 | 164.693
5419 | 5341 | 1820 | 1820 | Upper Kissimmee | UPPER REEDY CREEK | 46.5889 | WAM 10.0 | Upper_K_Base_Ext | 23 | 10 | Urban | Golf Course | Managed Landscape | 27.2208 | 0.719 | 356.3603
5420 | 5342 | 1820 | 1820 | Upper Kissimmee | UPPER REEDY CREEK | 9.1867 | WAM 10.0 | Upper_K_Base_Ext | 23 | 10 | Urban | Golf Course | Managed Landscape | 27.2208 | 0.719 | 70.2698
5421 | 5343 | 1820 | 1820 | Upper Kissimmee | UPPER REEDY CREEK | 84.1294 | WAM 10.0 | Upper_K_Base_Ext | 23 | 10 | Urban | Golf Course | Managed Landscape | 27.2208 | 0.719 | 643.5091
5422 | 5344 | 1820 | 1820 | Upper Kissimmee | UPPER REEDY CREEK | 0.0016775 | WAM 10.0 | Upper_K_Base_Ext | 23 | 10 | Urban | Golf Course | Managed Landscape | 27.2208 | 0.719 | 0.012831
5423 | 5345 | 1820 | 1820 | Upper Kissimmee | UPPER REEDY CREEK | 9.1569 | WAM 10.0 | Upper_K_Base_Ext | 23 | 10 | Urban | Golf Course | Managed Landscape | 27.2208 | 0.719 | 70.0411
5424 | 5346 | 1820 | 1820 | Upper Kissimmee | UPPER REEDY CREEK | 57.3242 | WAM 10.0 | Upper_K_Base_Ext | 23 | 10 | Urban | Golf Course | Managed Landscape | 27.2208 | 0.719 | 438.4751
5425 | 5347 | 1820 | 1820 | Upper Kissimmee | UPPER REEDY CREEK | 21.3863 | WAM 10.0 | Upper_K_Base_Ext | 23 | 10 | Urban | Golf Course | Managed Landscape | 27.2208 | 0.719 | 163.5847
5426 | 5348 | 1820 | 1820 | Upper Kissimmee | UPPER REEDY CREEK | 240.174 | WAM 10.0 | Upper_K_Base_Ext | 23 | 10 | Urban | Golf Course | Managed Landscape | 27.2208 | 0.719 | 1837.1005
5427 | 5349 | 1820 | 1820 | Upper Kissimmee | UPPER REEDY CREEK | 151.793 | WAM 10.0 | Upper_K_Base_Ext | 23 | 10 | Urban | Golf Course | Managed Landscape | 27.2208 | 0.719 | 1161.0707
5428 | 5350 | 1820 | 1820 | Upper Kissimmee | UPPER REEDY CREEK | 43.6814 | WAM 10.0 | Upper_K_Base_Ext | 23 | 10 | Urban | Golf Course | Managed Landscape | 27.2208 | 0.719 | 334.1208
5429 | 5351 | 1820 | 1820 | Upper Kissimmee | UPPER REEDY CREEK | 111.854 | WAM 10.0 | Upper_K_Base_Ext | 23 | 10 | Urban | Golf Course | Managed Landscape | 27.2208 | 0.719 | 855.5757
5430 | 5352 | 1820 | 1820 | Upper Kissimmee | UPPER REEDY CREEK | 9.3644 | WAM 10.0 | Upper_K_Base_Ext | 23 | 10 | Urban | Golf Course | Managed Landscape | 27.2208 | 0.719 | 71.629
5431 | 5353 | 1820 | 1820 | Upper Kissimmee | UPPER REEDY CREEK | 1.3811 | WAM 10.0 | Upper_K_Base_Ext | 23 | 10 | Urban | Golf Course | Managed Landscape | 27.2208 | 0.719 | 10.5643
5432 | 5354 | 1820 | 1820 | Upper Kissimmee | UPPER REEDY CREEK | 21.4343 | WAM 10.0 | Upper_K_Base_Ext | 23 | 10 | Urban | Golf Course | Managed Landscape | 27.2208 | 0.719 | 163.9518
5433 | 5355 | 1820 | 1820 | Upper Kissimmee | UPPER REEDY CREEK | 9.4532 | WAM 10.0 | Upper_K_Base_Ext | 23 | 10 | Urban | Golf Course | Managed Landscape | 27.2208 | 0.719 | 72.308
5434 | 5356 | 1820 | 1820 | Upper Kissimmee | UPPER REEDY CREEK | 29.9115 | WAM 10.0 | Upper_K_Base_Ext | 23 | 10 | Urban | Golf Course | Managed Landscape | 27.2208 | 0.719 | 228.7943
5435 | 5357 | 1820 | 1820 | Upper Kissimmee | UPPER REEDY CREEK | 21.0051 | WAM 10.0 | Upper_K_Base_Ext | 23 | 10 | Urban | Golf Course | Managed Landscape | 27.2208 | 0.719 | 160.6688
5436 | 5358 | 1820 | 1820 | Upper Kissimmee | UPPER REEDY CREEK | 1.3411 | WAM 10.0 | Upper_K_Base_Ext | 23 | 10 | Urban | Golf Course | Managed Landscape | 27.2208 | 0.719 | 10.2581
5437 | 5359 | 1820 | 1820 | Upper Kissimmee | UPPER REEDY CREEK | 0.90807 | WAM 10.0 | Upper_K_Base_Ext | 23 | 10 | Urban | Golf Course | Managed Landscape | 27.2208 | 0.719 | 6.9459
5438 | 5360 | 1820 | 1820 | Upper Kissimmee | UPPER REEDY CREEK | 2.2652 | WAM 10.0 | Upper_K_Base_Ext | 23 | 10 | Urban | Golf Course | Managed Landscape | 27.2208 | 0.719 | 17.3262
5439 | 5361 | 1820 | 1820 | Upper Kissimmee | UPPER REEDY CREEK | 6.0482 | WAM 10.0 | Upper_K_Base_Ext | 23 | 10 | Urban | Golf Course | Managed Landscape | 27.2208 | 0.719 | 46.2629
5440 | 5362 | 1820 | 1820 | Upper Kissimmee | UPPER REEDY CREEK | 3.1609 | WAM 10.0 | Upper_K_Base_Ext | 23 | 10 | Urban | Golf Course | Managed Landscape | 27.2208 | 0.719 | 24.178
5441 | 5363 | 1820 | 1820 | Upper Kissimmee | UPPER REEDY CREEK | 13.459 | WAM 10.0 | Upper_K_Base_Ext | 23 | 10 | Urban | Golf Course | Managed Landscape | 27.2208 | 0.719 | 102.9484
5442 | 5364 | 1820 | 1820 | Upper Kissimmee | UPPER REEDY CREEK | 1.2072 | WAM 10.0 | Upper_K_Base_Ext | 23 | 10 | Urban | Golf Course | Managed Landscape | 27.2208 | 0.719 | 9.2343
5443 | 5365 | 1820 | 1820 | Upper Kissimmee | UPPER REEDY CREEK | 2.7001 | WAM 10.0 | Upper_K_Base_Ext | 23 | 10 | Urban | Golf Course | Managed Landscape | 27.2208 | 0.719 | 20.6529
5444 | 5366 | 1820 | 1820 | Upper Kissimmee | UPPER REEDY CREEK | 0.20903 | WAM 10.0 | Upper_K_Base_Ext | 23 | 10 | Urban | Golf Course | Managed Landscape | 27.2208 | 0.719 | 1.5989
5445 | 5367 | 1820 | 1820 | Upper Kissimmee | UPPER REEDY CREEK | 11.6026 | WAM 10.0 | Upper_K_Base_Ext | 23 | 10 | Urban | Golf Course | Managed Landscape | 27.2208 | 0.719 | 88.7487
5446 | 5368 | 1820 | 1820 | Upper Kissimmee | UPPER REEDY CREEK | 7.6286 | WAM 10.0 | Upper_K_Base_Ext | 23 | 10 | Urban | Golf Course | Managed Landscape | 27.2208 | 0.719 | 58.3512
5447 | 5369 | 1820 | 1820 | Upper Kissimmee | UPPER REEDY CREEK | 12.7305 | WAM 10.0 | Upper_K_Base_Ext | 23 | 10 | Urban | Golf Course | Managed Landscape | 27.2208 | 0.719 | 97.3761
5448 | 5370 | 1820 | 1820 | Upper Kissimmee | UPPER REEDY CREEK | 26.4313 | WAM 10.0 | Upper_K_Base_Ext | 23 | 10 | Urban | Golf Course | Managed Landscape | 27.2208 | 0.719 | 202.1741
5449 | 5371 | 1820 | 1820 | Upper Kissimmee | UPPER REEDY CREEK | 2.7441 | WAM 10.0 | Upper_K_Base_Ext | 23 | 10 | Urban | Golf Course | Managed Landscape | 27.2208 | 0.719 | 20.9896
5450 | 5372 | 1820 | 1820 | Upper Kissimmee | UPPER REEDY CREEK | 12.141 | WAM 10.0 | Upper_K_Base_Ext | 23 | 10 | Urban | Golf Course | Managed Landscape | 27.2208 | 0.719 | 92.867
5451 | 5373 | 1820 | 1820 | Upper Kissimmee | UPPER REEDY CREEK | 1.01 | WAM 10.0 | Upper_K_Base_Ext | 23 | 10 | Urban | Golf Course | Managed Landscape | 27.2208 | 0.719 | 7.7257
5452 | 5374 | 1820 | 1820 | Upper Kissimmee | UPPER REEDY CREEK | 5.3719 | WAM 10.0 | Upper_K_Base_Ext | 23 | 10 | Urban | Golf Course | Managed Landscape | 27.2208 | 0.719 | 41.09
5453 | 5375 | 1820 | 1820 | Upper Kissimmee | UPPER REEDY CREEK | 18.8186 | WAM 10.0 | Upper_K_Base_Ext | 23 | 10 | Urban | Golf Course | Managed Landscape | 27.2208 | 0.719 | 143.9442
5454 | 5376 | 1820 | 1820 | Upper Kissimmee | UPPER REEDY CREEK | 16.15 | WAM 10.0 | Upper_K_Base_Ext | 23 | 10 | Urban | Golf Course | Managed Landscape | 27.2208 | 0.719 | 123.532
5455 | 5377 | 1820 | 1820 | Upper Kissimmee | UPPER REEDY CREEK | 5.5994 | WAM 10.0 | Upper_K_Base_Ext | 23 | 10 | Urban | Golf Course | Managed Landscape | 27.2208 | 0.719 | 42.8303
5456 | 5378 | 1820 | 1820 | Upper Kissimmee | UPPER REEDY CREEK | 60.5118 | WAM 10.0 | Upper_K_Base_Ext | 23 | 10 | Urban | Golf Course | Managed Landscape | 27.2208 | 0.719 | 462.8572
5457 | 5379 | 1820 | 1820 | Upper Kissimmee | UPPER REEDY CREEK | 49.0223 | WAM 10.0 | Upper_K_Base_Ext | 23 | 10 | Urban | Golf Course | Managed Landscape | 27.2208 | 0.719 | 374.9735
5477 | 5399 | 1820 | 1820 | Upper Kissimmee | LAKE HART | 73.9654 | WAM 10.0 | Upper_K_Base_Ext | 23 | 10 | Urban | Golf Course | Managed Landscape | 27.2208 | 0.719 | 565.7643
5478 | 5400 | 1820 | 1820 | Upper Kissimmee | LAKE HART | 52.9277 | WAM 10.0 | Upper_K_Base_Ext | 23 | 10 | Urban | Golf Course | Managed Landscape | 27.2208 | 0.719 | 404.8461
5479 | 5401 | 1820 | 1820 | Upper Kissimmee | LAKE HART | 73.8529 | WAM 10.0 | Upper_K_Base_Ext | 23 | 10 | Urban | Golf Course | Managed Landscape | 27.2208 | 0.719 | 564.9038
5481 | 5403 | 1820 | 1820 | Upper Kissimmee | LOWER REEDY CREEK | 3.9662 | WAM 10.0 | Upper_K_Base_Ext | 23 | 10 | Urban | Golf Course | Managed Landscape | 27.2208 | 0.719 | 30.3375
5482 | 5404 | 1820 | 1820 | Upper Kissimmee | LOWER REEDY CREEK | 25.5728 | WAM 10.0 | Upper_K_Base_Ext | 23 | 10 | Urban | Golf Course | Managed Landscape | 27.2208 | 0.719 | 195.6074
5497 | 5419 | 1820 | 1820 | Upper Kissimmee | EAST LAKE TOHOPEKALIGA | 4.5393 | WAM 10.0 | Upper_K_Base_Ext | 23 | 10 | Urban | Golf Course | Managed Landscape | 27.2208 | 0.719 | 34.7215
5498 | 5420 | 1820 | 1820 | Upper Kissimmee | EAST LAKE TOHOPEKALIGA | 14.165 | WAM 10.0 | Upper_K_Base_Ext | 23 | 10 | Urban | Golf Course | Managed Landscape | 27.2208 | 0.719 | 108.3486
5510 | 5432 | 1820 | 1820 | Upper Kissimmee | SHINGLE CREEK | 9.3539 | WAM 10.0 | Upper_K_Base_Ext | 23 | 10 | Urban | Golf Course | Managed Landscape | 27.2208 | 0.719 | 71.548
5511 | 5433 | 1820 | 1820 | Upper Kissimmee | SHINGLE CREEK | 22.5544 | WAM 10.0 | Upper_K_Base_Ext | 23 | 10 | Urban | Golf Course | Managed Landscape | 27.2208 | 0.719 | 172.5195
5512 | 5434 | 1820 | 1820 | Upper Kissimmee | SHINGLE CREEK | 0.039933 | WAM 10.0 | Upper_K_Base_Ext | 23 | 10 | Urban | Golf Course | Managed Landscape | 27.2208 | 0.719 | 0.30545
5513 | 5435 | 1820 | 1820 | Upper Kissimmee | SHINGLE CREEK | 37.0678 | WAM 10.0 | Upper_K_Base_Ext | 23 | 10 | Urban | Golf Course | Managed Landscape | 27.2208 | 0.719 | 283.5331
5514 | 5436 | 1820 | 1820 | Upper Kissimmee | SHINGLE CREEK | 12.6528 | WAM 10.0 | Upper_K_Base_Ext | 23 | 10 | Urban | Golf Course | Managed Landscape | 27.2208 | 0.719 | 96.7818
5515 | 5437 | 1820 | 1820 | Upper Kissimmee | SHINGLE CREEK | 10.6155 | WAM 10.0 | Upper_K_Base_Ext | 23 | 10 | Urban | Golf Course | Managed Landscape | 27.2208 | 0.719 | 81.1984
5516 | 5438 | 1820 | 1820 | Upper Kissimmee | SHINGLE CREEK | 17.4286 | WAM 10.0 | Upper_K_Base_Ext | 23 | 10 | Urban | Golf Course | Managed Landscape | 27.2208 | 0.719 | 133.3121
5517 | 5439 | 1820 | 1820 | Upper Kissimmee | SHINGLE CREEK | 52.3667 | WAM 10.0 | Upper_K_Base_Ext | 23 | 10 | Urban | Golf Course | Managed Landscape | 27.2208 | 0.719 | 400.555
5518 | 5440 | 1820 | 1820 | Upper Kissimmee | SHINGLE CREEK | 94.2496 | WAM 10.0 | Upper_K_Base_Ext | 23 | 10 | Urban | Golf Course | Managed Landscape | 27.2208 | 0.719 | 720.9189
5519 | 5441 | 1820 | 1820 | Upper Kissimmee | SHINGLE CREEK | 72.7682 | WAM 10.0 | Upper_K_Base_Ext | 23 | 10 | Urban | Golf Course | Managed Landscape | 27.2208 | 0.719 | 556.6069
5520 | 5442 | 1820 | 1820 | Upper Kissimmee | SHINGLE CREEK | 63.6001 | WAM 10.0 | Upper_K_Base_Ext | 23 | 10 | Urban | Golf Course | Managed Landscape | 27.2208 | 0.719 | 486.4797
5521 | 5443 | 1820 | 1820 | Upper Kissimmee | SHINGLE CREEK | 25.7892 | WAM 10.0 | Upper_K_Base_Ext | 23 | 10 | Urban | Golf Course | Managed Landscape | 27.2208 | 0.719 | 197.2626
5522 | 5444 | 1820 | 1820 | Upper Kissimmee | SHINGLE CREEK | 2.0599 | WAM 10.0 | Upper_K_Base_Ext | 23 | 10 | Urban | Golf Course | Managed Landscape | 27.2208 | 0.719 | 15.7562
5523 | 5445 | 1820 | 1820 | Upper Kissimmee | SHINGLE CREEK | 5.8639 | WAM 10.0 | Upper_K_Base_Ext | 23 | 10 | Urban | Golf Course | Managed Landscape | 27.2208 | 0.719 | 44.8535
5524 | 5446 | 1820 | 1820 | Upper Kissimmee | SHINGLE CREEK | 0.57956 | WAM 10.0 | Upper_K_Base_Ext | 23 | 10 | Urban | Golf Course | Managed Landscape | 27.2208 | 0.719 | 4.4331
5525 | 5447 | 1820 | 1820 | Upper Kissimmee | SHINGLE CREEK | 0.065593 | WAM 10.0 | Upper_K_Base_Ext | 23 | 10 | Urban | Golf Course | Managed Landscape | 27.2208 | 0.719 | 0.50173
5526 | 5448 | 1820 | 1820 | Upper Kissimmee | SHINGLE CREEK | 7.1829 | WAM 10.0 | Upper_K_Base_Ext | 23 | 10 | Urban | Golf Course | Managed Landscape | 27.2208 | 0.719 | 54.9427
5527 | 5449 | 1820 | 1820 | Upper Kissimmee | SHINGLE CREEK | 1.0982 | WAM 10.0 | Upper_K_Base_Ext | 23 | 10 | Urban | Golf Course | Managed Landscape | 27.2208 | 0.719 | 8.3999
5528 | 5450 | 1820 | 1820 | Upper Kissimmee | SHINGLE CREEK | 1.4231 | WAM 10.0 | Upper_K_Base_Ext | 23 | 10 | Urban | Golf Course | Managed Landscape | 27.2208 | 0.719 | 10.8855
5531 | 5453 | 1820 | 1820 | Upper Kissimmee | BOGGY CREEK | 33.1518 | WAM 10.0 | Upper_K_Base_Ext | 23 | 10 | Urban | Golf Course | Managed Landscape | 27.2208 | 0.719 | 253.5794
5532 | 5454 | 1820 | 1820 | Upper Kissimmee | BOGGY CREEK | 10.8948 | WAM 10.0 | Upper_K_Base_Ext | 23 | 10 | Urban | Golf Course | Managed Landscape | 27.2208 | 0.719 | 83.3348
5533 | 5455 | 1820 | 1820 | Upper Kissimmee | BOGGY CREEK | 45.5717 | WAM 10.0 | Upper_K_Base_Ext | 23 | 10 | Urban | Golf Course | Managed Landscape | 27.2208 | 0.719 | 348.5797
5535 | 5457 | 1830 | 1830 | Upper Kissimmee | UPPER REEDY CREEK | 33.5003 | WAM 10.0 | Upper_K_Base_Ext | 24 | 10 | Urban | Race Tracks | Animal Race Tracks | 24.5247 | 0.719 | 230.8652
5186 | 5549 | 1850 | 1850 | Upper Kissimmee | BOGGY CREEK | 4.786 | WAM 10.0 | Upper_K_Base_Ext | 23 | 10 | Urban | Parks and Zoos | Managed Landscape | 27.2208 | 0.719 | 36.6085
5187 | 5550 | 1850 | 1850 | Upper Kissimmee | BOGGY CREEK | 5.9012 | WAM 10.0 | Upper_K_Base_Ext | 23 | 10 | Urban | Parks and Zoos | Managed Landscape | 27.2208 | 0.719 | 45.1388
5188 | 5551 | 1850 | 1850 | Upper Kissimmee | BOGGY CREEK | 3.8496 | WAM 10.0 | Upper_K_Base_Ext | 23 | 10 | Urban | Parks and Zoos | Managed Landscape | 27.2208 | 0.719 | 29.4458
5189 | 5552 | 1850 | 1850 | Upper Kissimmee | BOGGY CREEK | 28.5834 | WAM 10.0 | Upper_K_Base_Ext | 23 | 10 | Urban | Parks and Zoos | Managed Landscape | 27.2208 | 0.719 | 218.6356
5190 | 5553 | 1850 | 1850 | Upper Kissimmee | BOGGY CREEK | 4.5462 | WAM 10.0 | Upper_K_Base_Ext | 23 | 10 | Urban | Parks and Zoos | Managed Landscape | 27.2208 | 0.719 | 34.7738
5191 | 5554 | 1850 | 1850 | Upper Kissimmee | BOGGY CREEK | 0.27951 | WAM 10.0 | Upper_K_Base_Ext | 23 | 10 | Urban | Parks and Zoos | Managed Landscape | 27.2208 | 0.719 | 2.138
5192 | 5555 | 1850 | 1850 | Upper Kissimmee | BOGGY CREEK | 6.0668 | WAM 10.0 | Upper_K_Base_Ext | 23 | 10 | Urban | Parks and Zoos | Managed Landscape | 27.2208 | 0.719 | 46.4056
5193 | 5556 | 1850 | 1850 | Upper Kissimmee | BOGGY CREEK | 41.8436 | WAM 10.0 | Upper_K_Base_Ext | 23 | 10 | Urban | Parks and Zoos | Managed Landscape | 27.2208 | 0.719 | 320.0634
5194 | 5557 | 1850 | 1850 | Upper Kissimmee | BOGGY CREEK | 4.5653 | WAM 10.0 | Upper_K_Base_Ext | 23 | 10 | Urban | Parks and Zoos | Managed Landscape | 27.2208 | 0.719 | 34.9202
5551 | 5473 | 1850 | 1850 | Upper Kissimmee | LAKE TOHOPEKALIGA | 9.8576 | WAM 10.0 | Upper_K_Base_Ext | 23 | 10 | Urban | Parks and Zoos | Managed Landscape | 27.2208 | 0.719 | 75.4016
5552 | 5474 | 1850 | 1850 | Upper Kissimmee | LAKE TOHOPEKALIGA | 3.5871 | WAM 10.0 | Upper_K_Base_Ext | 23 | 10 | Urban | Parks and Zoos | Managed Landscape | 27.2208 | 0.719 | 27.4375
5570 | 5492 | 1850 | 1850 | Upper Kissimmee | UPPER REEDY CREEK | 6.7101 | WAM 10.0 | Upper_K_Base_Ext | 23 | 10 | Urban | Parks and Zoos | Managed Landscape | 27.2208 | 0.719 | 51.3255
5571 | 5493 | 1850 | 1850 | Upper Kissimmee | UPPER REEDY CREEK | 15.5445 | WAM 10.0 | Upper_K_Base_Ext | 23 | 10 | Urban | Parks and Zoos | Managed Landscape | 27.2208 | 0.719 | 118.9005
5572 | 5494 | 1850 | 1850 | Upper Kissimmee | UPPER REEDY CREEK | 7.8222 | WAM 10.0 | Upper_K_Base_Ext | 23 | 10 | Urban | Parks and Zoos | Managed Landscape | 27.2208 | 0.719 | 59.8323
5573 | 5495 | 1850 | 1850 | Upper Kissimmee | UPPER REEDY CREEK | 0.66344 | WAM 10.0 | Upper_K_Base_Ext | 23 | 10 | Urban | Parks and Zoos | Managed Landscape | 27.2208 | 0.719 | 5.0747
5574 | 5496 | 1850 | 1850 | Upper Kissimmee | UPPER REEDY CREEK | 3.0759 | WAM 10.0 | Upper_K_Base_Ext | 23 | 10 | Urban | Parks and Zoos | Managed Landscape | 27.2208 | 0.719 | 23.5274
5575 | 5497 | 1850 | 1850 | Upper Kissimmee | UPPER REEDY CREEK | 3.0005 | WAM 10.0 | Upper_K_Base_Ext | 23 | 10 | Urban | Parks and Zoos | Managed Landscape | 27.2208 | 0.719 | 22.9506
5576 | 5498 | 1850 | 1850 | Upper Kissimmee | UPPER REEDY CREEK | 1.395 | WAM 10.0 | Upper_K_Base_Ext | 23 | 10 | Urban | Parks and Zoos | Managed Landscape | 27.2208 | 0.719 | 10.6705
5577 | 5499 | 1850 | 1850 | Upper Kissimmee | UPPER REEDY CREEK | 3.8161 | WAM 10.0 | Upper_K_Base_Ext | 23 | 10 | Urban | Parks and Zoos | Managed Landscape | 27.2208 | 0.719 | 29.1895
5578 | 5500 | 1850 | 1850 | Upper Kissimmee | UPPER REEDY CREEK | 2.8637 | WAM 10.0 | Upper_K_Base_Ext | 23 | 10 | Urban | Parks and Zoos | Managed Landscape | 27.2208 | 0.719 | 21.9049
5594 | 5516 | 1850 | 1850 | Upper Kissimmee | SHINGLE CREEK | 8.3742 | WAM 10.0 | Upper_K_Base_Ext | 23 | 10 | Urban | Parks and Zoos | Managed Landscape | 27.2208 | 0.719 | 64.0545
5595 | 5517 | 1850 | 1850 | Upper Kissimmee | SHINGLE CREEK | 10.2331 | WAM 10.0 | Upper_K_Base_Ext | 23 | 10 | Urban | Parks and Zoos | Managed Landscape | 27.2208 | 0.719 | 78.2734
5596 | 5518 | 1850 | 1850 | Upper Kissimmee | SHINGLE CREEK | 19.2312 | WAM 10.0 | Upper_K_Base_Ext | 23 | 10 | Urban | Parks and Zoos | Managed Landscape | 27.2208 | 0.719 | 147.1002
5597 | 5519 | 1850 | 1850 | Upper Kissimmee | SHINGLE CREEK | 2.5734 | WAM 10.0 | Upper_K_Base_Ext | 23 | 10 | Urban | Parks and Zoos | Managed Landscape | 27.2208 | 0.719 | 19.6837
5598 | 5520 | 1850 | 1850 | Upper Kissimmee | SHINGLE CREEK | 14.8998 | WAM 10.0 | Upper_K_Base_Ext | 23 | 10 | Urban | Parks and Zoos | Managed Landscape | 27.2208 | 0.719 | 113.9692
5599 | 5521 | 1850 | 1850 | Upper Kissimmee | SHINGLE CREEK | 3.4823 | WAM 10.0 | Upper_K_Base_Ext | 23 | 10 | Urban | Parks and Zoos | Managed Landscape | 27.2208 | 0.719 | 26.6361
5600 | 5522 | 1850 | 1850 | Upper Kissimmee | SHINGLE CREEK | 7.5057 | WAM 10.0 | Upper_K_Base_Ext | 23 | 10 | Urban | Parks and Zoos | Managed Landscape | 27.2208 | 0.719 | 57.4118
5601 | 5523 | 1850 | 1850 | Upper Kissimmee | SHINGLE CREEK | 5.1474 | WAM 10.0 | Upper_K_Base_Ext | 23 | 10 | Urban | Parks and Zoos | Managed Landscape | 27.2208 | 0.719 | 39.373
5602 | 5524 | 1850 | 1850 | Upper Kissimmee | SHINGLE CREEK | 12.4998 | WAM 10.0 | Upper_K_Base_Ext | 23 | 10 | Urban | Parks and Zoos | Managed Landscape | 27.2208 | 0.719 | 95.6115
5603 | 5525 | 1850 | 1850 | Upper Kissimmee | SHINGLE CREEK | 6.2193 | WAM 10.0 | Upper_K_Base_Ext | 23 | 10 | Urban | Parks and Zoos | Managed Landscape | 27.2208 | 0.719 | 47.5716
5604 | 5526 | 1850 | 1850 | Upper Kissimmee | SHINGLE CREEK | 2.0969 | WAM 10.0 | Upper_K_Base_Ext | 23 | 10 | Urban | Parks and Zoos | Managed Landscape | 27.2208 | 0.719 | 16.0395
5605 | 5527 | 1850 | 1850 | Upper Kissimmee | SHINGLE CREEK | 8.7157 | WAM 10.0 | Upper_K_Base_Ext | 23 | 10 | Urban | Parks and Zoos | Managed Landscape | 27.2208 | 0.719 | 66.6671
5606 | 5528 | 1850 | 1850 | Upper Kissimmee | SHINGLE CREEK | 49.7042 | WAM 10.0 | Upper_K_Base_Ext | 23 | 10 | Urban | Parks and Zoos | Managed Landscape | 27.2208 | 0.719 | 380.1894
5607 | 5529 | 1850 | 1850 | Upper Kissimmee | SHINGLE CREEK | 7.1491 | WAM 10.0 | Upper_K_Base_Ext | 23 | 10 | Urban | Parks and Zoos | Managed Landscape | 27.2208 | 0.719 | 54.6841
5608 | 5530 | 1850 | 1850 | Upper Kissimmee | SHINGLE CREEK | 2.1664 | WAM 10.0 | Upper_K_Base_Ext | 23 | 10 | Urban | Parks and Zoos | Managed Landscape | 27.2208 | 0.719 | 16.5709
5609 | 5531 | 1850 | 1850 | Upper Kissimmee | SHINGLE CREEK | 4.3153 | WAM 10.0 | Upper_K_Base_Ext | 23 | 10 | Urban | Parks and Zoos | Managed Landscape | 27.2208 | 0.719 | 33.0078
5610 | 5532 | 1850 | 1850 | Upper Kissimmee | SHINGLE CREEK | 3.3006 | WAM 10.0 | Upper_K_Base_Ext | 23 | 10 | Urban | Parks and Zoos | Managed Landscape | 27.2208 | 0.719 | 25.2463
5611 | 5533 | 1850 | 1850 | Upper Kissimmee | SHINGLE CREEK | 11.5813 | WAM 10.0 | Upper_K_Base_Ext | 23 | 10 | Urban | Parks and Zoos | Managed Landscape | 27.2208 | 0.719 | 88.5858
5612 | 5534 | 1850 | 1850 | Upper Kissimmee | SHINGLE CREEK | 7.2762 | WAM 10.0 | Upper_K_Base_Ext | 23 | 10 | Urban | Parks and Zoos | Managed Landscape | 27.2208 | 0.719 | 55.6556
5613 | 5535 | 1850 | 1850 | Upper Kissimmee | SHINGLE CREEK | 8.2383 | WAM 10.0 | Upper_K_Base_Ext | 23 | 10 | Urban | Parks and Zoos | Managed Landscape | 27.2208 | 0.719 | 63.0153
5614 | 5536 | 1850 | 1850 | Upper Kissimmee | SHINGLE CREEK | 3.4336 | WAM 10.0 | Upper_K_Base_Ext | 23 | 10 | Urban | Parks and Zoos | Managed Landscape | 27.2208 | 0.719 | 26.2638
5615 | 5537 | 1850 | 1850 | Upper Kissimmee | SHINGLE CREEK | 2.8697 | WAM 10.0 | Upper_K_Base_Ext | 23 | 10 | Urban | Parks and Zoos | Managed Landscape | 27.2208 | 0.719 | 21.9508
5616 | 5538 | 1850 | 1850 | Upper Kissimmee | SHINGLE CREEK | 8.4041 | WAM 10.0 | Upper_K_Base_Ext | 23 | 10 | Urban | Parks and Zoos | Managed Landscape | 27.2208 | 0.719 | 64.2836
5617 | 5539 | 1850 | 1850 | Upper Kissimmee | SHINGLE CREEK | 2.2241 | WAM 10.0 | Upper_K_Base_Ext | 23 | 10 | Urban | Parks and Zoos | Managed Landscape | 27.2208 | 0.719 | 17.0122
5618 | 5540 | 1850 | 1850 | Upper Kissimmee | SHINGLE CREEK | 12.0033 | WAM 10.0 | Upper_K_Base_Ext | 23 | 10 | Urban | Parks and Zoos | Managed Landscape | 27.2208 | 0.719 | 91.8137
5619 | 5541 | 1850 | 1850 | Upper Kissimmee | SHINGLE CREEK | 8.463 | WAM 10.0 | Upper_K_Base_Ext | 23 | 10 | Urban | Parks and Zoos | Managed Landscape | 27.2208 | 0.719 | 64.7335
5620 | 5542 | 1850 | 1850 | Upper Kissimmee | SHINGLE CREEK | 6.8119 | WAM 10.0 | Upper_K_Base_Ext | 23 | 10 | Urban | Parks and Zoos | Managed Landscape | 27.2208 | 0.719 | 52.1043
5621 | 5543 | 1850 | 1850 | Upper Kissimmee | SHINGLE CREEK | 0.041028 | WAM 10.0 | Upper_K_Base_Ext | 23 | 10 | Urban | Parks and Zoos | Managed Landscape | 27.2208 | 0.719 | 0.31382
5635 | 5558 | 1850 | 1850 | Upper Kissimmee | BOGGY CREEK | 10.2037 | WAM 10.0 | Upper_K_Base_Ext | 23 | 10 | Urban | Parks and Zoos | Managed Landscape | 27.2208 | 0.719 | 78.0485
5636 | 5559 | 1850 | 1850 | Upper Kissimmee | BOGGY CREEK | 10.574 | WAM 10.0 | Upper_K_Base_Ext | 23 | 10 | Urban | Parks and Zoos | Managed Landscape | 27.2208 | 0.719 | 80.8809
55655 | 55590 | 1850 | 1850 | Upper Kissimmee | BOGGY CREEK | 6.8549 | WAM 10.0 | Upper_K_Base_Ext | 23 | 10 | Urban | Parks and Zoos | Managed Landscape | 27.2208 | 0.719 | 52.4337
55668 | 55593 | 1860 | 1860 | Upper Kissimmee | BOGGY CREEK | 1.6421 | WAM 10.0 | Upper_K_Base_Ext | 3 | 10 | Urban | Community Recreational Facilities | Commercial and Services | 7.8338 | 0.719 | 3.6148
55669 | 55594 | 1860 | 1860 | Upper Kissimmee | BOGGY CREEK | 0.33541 | WAM 10.0 | Upper_K_Base_Ext | 3 | 10 | Urban | Community Recreational Facilities | Commercial and Services | 7.8338 | 0.719 | 0.73833
55670 | 55595 | 1860 | 1860 | Upper Kissimmee | BOGGY CREEK | 0.98239 | WAM 10.0 | Upper_K_Base_Ext | 3 | 10 | Urban | Community Recreational Facilities | Commercial and Services | 7.8338 | 0.719 | 2.1625
55671 | 55596 | 1860 | 1860 | Upper Kissimmee | BOGGY CREEK | 2.686 | WAM 10.0 | Upper_K_Base_Ext | 3 | 10 | Urban | Community Recreational Facilities | Commercial and Services | 7.8338 | 0.719 | 5.9127
5637 | 5560 | 1870 | 1870 | Upper Kissimmee | SHINGLE CREEK | 8.3501 | WAM 10.0 | Upper_K_Base_Ext | 3 | 10 | Urban | Stadiums: Not Academic | Commercial and Services | 7.8338 | 0.719 | 18.3811
5195 | 6004 | 1900 | 1900 | Upper Kissimmee | SHINGLE CREEK | 3.478 | WAM 10.0 | Upper_K_Base_Ext | 70 | 10 | Urban | Open Land <Urban> | Undeveloped Urban Land | 1.1818 | 0.719 | 1.155
5196 | 6005 | 1900 | 1900 | Upper Kissimmee | SHINGLE CREEK | 2.9501 | WAM 10.0 | Upper_K_Base_Ext | 70 | 10 | Urban | Open Land <Urban> | Undeveloped Urban Land | 1.1818 | 0.719 | 0.97967
5197 | 6006 | 1900 | 1900 | Upper Kissimmee | SHINGLE CREEK | 4.6626 | WAM 10.0 | Upper_K_Base_Ext | 70 | 10 | Urban | Open Land <Urban> | Undeveloped Urban Land | 1.1818 | 0.719 | 1.5483
5198 | 6007 | 1900 | 1900 | Upper Kissimmee | SHINGLE CREEK | 12.9107 | WAM 10.0 | Upper_K_Base_Ext | 70 | 10 | Urban | Open Land <Urban> | Undeveloped Urban Land | 1.1818 | 0.719 | 4.2874
5199 | 6008 | 1900 | 1900 | Upper Kissimmee | SHINGLE CREEK | 5.142 | WAM 10.0 | Upper_K_Base_Ext | 70 | 10 | Urban | Open Land <Urban> | Undeveloped Urban Land | 1.1818 | 0.719 | 1.7075
5200 | 6009 | 1900 | 1900 | Upper Kissimmee | SHINGLE CREEK | 8.2613 | WAM 10.0 | Upper_K_Base_Ext | 70 | 10 | Urban | Open Land <Urban> | Undeveloped Urban Land | 1.1818 | 0.719 | 2.7434
5201 | 6010 | 1900 | 1900 | Upper Kissimmee | SHINGLE CREEK | 2.6178 | WAM 10.0 | Upper_K_Base_Ext | 70 | 10 | Urban | Open Land <Urban> | Undeveloped Urban Land | 1.1818 | 0.719 | 0.86931
5202 | 6011 | 1900 | 1900 | Upper Kissimmee | SHINGLE CREEK | 7.8657 | WAM 10.0 | Upper_K_Base_Ext | 70 | 10 | Urban | Open Land <Urban> | Undeveloped Urban Land | 1.1818 | 0.719 | 2.612
5203 | 6012 | 1900 | 1900 | Upper Kissimmee | SHINGLE CREEK | 4.2281 | WAM 10.0 | Upper_K_Base_Ext | 70 | 10 | Urban | Open Land <Urban> | Undeveloped Urban Land | 1.1818 | 0.719 | 1.4041
5204 | 6013 | 1900 | 1900 | Upper Kissimmee | SHINGLE CREEK | 24.3492 | WAM 10.0 | Upper_K_Base_Ext | 70 | 10 | Urban | Open Land <Urban> | Undeveloped Urban Land | 1.1818 | 0.719 | 8.0858
5205 | 6014 | 1900 | 1900 | Upper Kissimmee | SHINGLE CREEK | 10.104 | WAM 10.0 | Upper_K_Base_Ext | 70 | 10 | Urban | Open Land <Urban> | Undeveloped Urban Land | 1.1818 | 0.719 | 3.3553
5733 | 5656 | 1900 | 1900 | Upper Kissimmee | LAKE TOHOPEKALIGA | 2.784 | WAM 10.0 | Upper_K_Base_Ext | 70 | 10 | Urban | Open Land <Urban> | Undeveloped Urban Land | 1.1818 | 0.719 | 0.92451
5734 | 5657 | 1900 | 1900 | Upper Kissimmee | LAKE TOHOPEKALIGA | 3.3475 | WAM 10.0 | Upper_K_Base_Ext | 70 | 10 | Urban | Open Land <Urban> | Undeveloped Urban Land | 1.1818 | 0.719 | 1.1116
5735 | 5658 | 1900 | 1900 | Upper Kissimmee | LAKE TOHOPEKALIGA | 2.893 | WAM 10.0 | Upper_K_Base_Ext | 70 | 10 | Urban | Open Land <Urban> | Undeveloped Urban Land | 1.1818 | 0.719 | 0.9607
5736 | 5659 | 1900 | 1900 | Upper Kissimmee | LAKE TOHOPEKALIGA | 21.5263 | WAM 10.0 | Upper_K_Base_Ext | 70 | 10 | Urban | Open Land <Urban> | Undeveloped Urban Land | 1.1818 | 0.719 | 7.1484
5737 | 5660 | 1900 | 1900 | Upper Kissimmee | LAKE TOHOPEKALIGA | 2.3834 | WAM 10.0 | Upper_K_Base_Ext | 70 | 10 | Urban | Open Land <Urban> | Undeveloped Urban Land | 1.1818 | 0.719 | 0.79147
5738 | 5661 | 1900 | 1900 | Upper Kissimmee | LAKE TOHOPEKALIGA | 3.5344 | WAM 10.0 | Upper_K_Base_Ext | 70 | 10 | Urban | Open Land <Urban> | Undeveloped Urban Land | 1.1818 | 0.719 | 1.1737
5739 | 5662 | 1900 | 1900 | Upper Kissimmee | LAKE TOHOPEKALIGA | 0.48701 | WAM 10.0 | Upper_K_Base_Ext | 70 | 10 | Urban | Open Land <Urban> | Undeveloped Urban Land | 1.1818 | 0.719 | 0.16173
5740 | 5663 | 1900 | 1900 | Upper Kissimmee | LAKE TOHOPEKALIGA | 0.0021856 | WAM 10.0 | Upper_K_Base_Ext | 70 | 10 | Urban | Open Land <Urban> | Undeveloped Urban Land | 1.1818 | 0.719 | 0.00072579
5824 | 5758 | 1900 | 1900 | Upper Kissimmee | UPPER REEDY CREEK | 9.3746 | WAM 10.0 | Upper_K_Base_Ext | 70 | 10 | Urban | Open Land <Urban> | Undeveloped Urban Land | 1.1818 | 0.719 | 3.1131
5825 | 5759 | 1900 | 1900 | Upper Kissimmee | UPPER REEDY CREEK | 4.3542 | WAM 10.0 | Upper_K_Base_Ext | 70 | 10 | Urban | Open Land <Urban> | Undeveloped Urban Land | 1.1818 | 0.719 | 1.4459
5826 | 5760 | 1900 | 1900 | Upper Kissimmee | UPPER REEDY CREEK | 8.0148 | WAM 10.0 | Upper_K_Base_Ext | 70 | 10 | Urban | Open Land <Urban> | Undeveloped Urban Land | 1.1818 | 0.719 | 2.6615
5827 | 5761 | 1900 | 1900 | Upper Kissimmee | UPPER REEDY CREEK | 11.9537 | WAM 10.0 | Upper_K_Base_Ext | 70 | 10 | Urban | Open Land <Urban> | Undeveloped Urban Land | 1.1818 | 0.719 | 3.9696
5828 | 5762 | 1900 | 1900 | Upper Kissimmee | UPPER REEDY CREEK | 0.53632 | WAM 10.0 | Upper_K_Base_Ext | 70 | 10 | Urban | Open Land <Urban> | Undeveloped Urban Land | 1.1818 | 0.719 | 0.1781
5829 | 5763 | 1900 | 1900 | Upper Kissimmee | UPPER REEDY CREEK | 2.7306 | WAM 10.0 | Upper_K_Base_Ext | 70 | 10 | Urban | Open Land <Urban> | Undeveloped Urban Land | 1.1818 | 0.719 | 0.90676
5830 | 5764 | 1900 | 1900 | Upper Kissimmee | UPPER REEDY CREEK | 2.2734 | WAM 10.0 | Upper_K_Base_Ext | 70 | 10 | Urban | Open Land <Urban> | Undeveloped Urban Land | 1.1818 | 0.719 | 0.75493
5831 | 5765 | 1900 | 1900 | Upper Kissimmee | UPPER REEDY CREEK | 19.3786 | WAM 10.0 | Upper_K_Base_Ext | 70 | 10 | Urban | Open Land <Urban> | Undeveloped Urban Land | 1.1818 | 0.719 | 6.4352
5832 | 5766 | 1900 | 1900 | Upper Kissimmee | UPPER REEDY CREEK | 2.1933 | WAM 10.0 | Upper_K_Base_Ext | 70 | 10 | Urban | Open Land <Urban> | Undeveloped Urban Land | 1.1818 | 0.719 | 0.72833
5833 | 5767 | 1900 | 1900 | Upper Kissimmee | UPPER REEDY CREEK | 5.7091 | WAM 10.0 | Upper_K_Base_Ext | 70 | 10 | Urban | Open Land <Urban> | Undeveloped Urban Land | 1.1818 | 0.719 | 1.8959
5834 | 5768 | 1900 | 1900 | Upper Kissimmee | UPPER REEDY CREEK | 2.1477 | WAM 10.0 | Upper_K_Base_Ext | 70 | 10 | Urban | Open Land <Urban> | Undeveloped Urban Land | 1.1818 | 0.719 | 0.71321
5835 | 5769 | 1900 | 1900 | Upper Kissimmee | UPPER REEDY CREEK | 6.3932 | WAM 10.0 | Upper_K_Base_Ext | 70 | 10 | Urban | Open Land <Urban> | Undeveloped Urban Land | 1.1818 | 0.719 | 2.123
5836 | 5770 | 1900 | 1900 | Upper Kissimmee | UPPER REEDY CREEK | 3.5155 | WAM 10.0 | Upper_K_Base_Ext | 70 | 10 | Urban | Open Land <Urban> | Undeveloped Urban Land | 1.1818 | 0.719 | 1.1674
5837 | 5771 | 1900 | 1900 | Upper Kissimmee | UPPER REEDY CREEK | 3.2948 | WAM 10.0 | Upper_K_Base_Ext | 70 | 10 | Urban | Open Land <Urban> | Undeveloped Urban Land | 1.1818 | 0.719 | 1.0941
5838 | 5772 | 1900 | 1900 | Upper Kissimmee | UPPER REEDY CREEK | 25.7749 | WAM 10.0 | Upper_K_Base_Ext | 70 | 10 | Urban | Open Land <Urban> | Undeveloped Urban Land | 1.1818 | 0.719 | 8.5593
5839 | 5773 | 1900 | 1900 | Upper Kissimmee | UPPER REEDY CREEK | 1.376 | WAM 10.0 | Upper_K_Base_Ext | 70 | 10 | Urban | Open Land <Urban> | Undeveloped Urban Land | 1.1818 | 0.719 | 0.45693
5840 | 5774 | 1900 | 1900 | Upper Kissimmee | UPPER REEDY CREEK | 16.3038 | WAM 10.0 | Upper_K_Base_Ext | 70 | 10 | Urban | Open Land <Urban> | Undeveloped Urban Land | 1.1818 | 0.719 | 5.4141
5841 | 5775 | 1900 | 1900 | Upper Kissimmee | UPPER REEDY CREEK | 3.0209 | WAM 10.0 | Upper_K_Base_Ext | 70 | 10 | Urban | Open Land <Urban> | Undeveloped Urban Land | 1.1818 | 0.719 | 1.0032
5842 | 5776 | 1900 | 1900 | Upper Kissimmee | UPPER REEDY CREEK | 45.0365 | WAM 10.0 | Upper_K_Base_Ext | 70 | 10 | Urban | Open Land <Urban> | Undeveloped Urban Land | 1.1818 | 0.719 | 14.9557
5843 | 5777 | 1900 | 1900 | Upper Kissimmee | UPPER REEDY CREEK | 38.7273 | WAM 10.0 | Upper_K_Base_Ext | 70 | 10 | Urban | Open Land <Urban> | Undeveloped Urban Land | 1.1818 | 0.719 | 12.8605
5844 | 5778 | 1900 | 1900 | Upper Kissimmee | UPPER REEDY CREEK | 6.4519 | WAM 10.0 | Upper_K_Base_Ext | 70 | 10 | Urban | Open Land <Urban> | Undeveloped Urban Land | 1.1818 | 0.719 | 2.1425
5845 | 5779 | 1900 | 1900 | Upper Kissimmee | UPPER REEDY CREEK | 3.5824 | WAM 10.0 | Upper_K_Base_Ext | 70 | 10 | Urban | Open Land <Urban> | Undeveloped Urban Land | 1.1818 | 0.719 | 1.1896
5846 | 5780 | 1900 | 1900 | Upper Kissimmee | UPPER REEDY CREEK | 2.5861 | WAM 10.0 | Upper_K_Base_Ext | 70 | 10 | Urban | Open Land <Urban> | Undeveloped Urban Land | 1.1818 | 0.719 | 0.85879
5847 | 5781 | 1900 | 1900 | Upper Kissimmee | UPPER REEDY CREEK | 11.3354 | WAM 10.0 | Upper_K_Base_Ext | 70 | 10 | Urban | Open Land <Urban> | Undeveloped Urban Land | 1.1818 | 0.719 | 3.7642
5848 | 5782 | 1900 | 1900 | Upper Kissimmee | UPPER REEDY CREEK | 1.3651 | WAM 10.0 | Upper_K_Base_Ext | 70 | 10 | Urban | Open Land <Urban> | Undeveloped Urban Land | 1.1818 | 0.719 | 0.45332
5849 | 5783 | 1900 | 1900 | Upper Kissimmee | UPPER REEDY CREEK | 3.4514 | WAM 10.0 | Upper_K_Base_Ext | 70 | 10 | Urban | Open Land <Urban> | Undeveloped Urban Land | 1.1818 | 0.719 | 1.1461
5850 | 5784 | 1900 | 1900 | Upper Kissimmee | UPPER REEDY CREEK | 5.1848 | WAM 10.0 | Upper_K_Base_Ext | 70 | 10 | Urban | Open Land <Urban> | Undeveloped Urban Land | 1.1818 | 0.719 | 1.7217
5851 | 5785 | 1900 | 1900 | Upper Kissimmee | UPPER REEDY CREEK | 22.0686 | WAM 10.0 | Upper_K_Base_Ext | 70 | 10 | Urban | Open Land <Urban> | Undeveloped Urban Land | 1.1818 | 0.719 | 7.3285
5852 | 5786 | 1900 | 1900 | Upper Kissimmee | UPPER REEDY CREEK | 26.4452 | WAM 10.0 | Upper_K_Base_Ext | 70 | 10 | Urban | Open Land <Urban> | Undeveloped Urban Land | 1.1818 | 0.719 | 8.7819
5854 | 5788 | 1900 | 1900 | Upper Kissimmee | UPPER REEDY CREEK | 2.1007 | WAM 10.0 | Upper_K_Base_Ext | 70 | 10 | Urban | Open Land <Urban> | Undeveloped Urban Land | 1.1818 | 0.719 | 0.69759
5855 | 5789 | 1900 | 1900 | Upper Kissimmee | UPPER REEDY CREEK | 4.5498 | WAM 10.0 | Upper_K_Base_Ext | 70 | 10 | Urban | Open Land <Urban> | Undeveloped Urban Land | 1.1818 | 0.719 | 1.5109
5856 | 5790 | 1900 | 1900 | Upper Kissimmee | UPPER REEDY CREEK | 2.093 | WAM 10.0 | Upper_K_Base_Ext | 70 | 10 | Urban | Open Land <Urban> | Undeveloped Urban Land | 1.1818 | 0.719 | 0.69503
5858 | 5792 | 1900 | 1900 | Upper Kissimmee | UPPER REEDY CREEK | 4.5992 | WAM 10.0 | Upper_K_Base_Ext | 70 | 10 | Urban | Open Land <Urban> | Undeveloped Urban Land | 1.1818 | 0.719 | 1.5273
5861 | 5795 | 1900 | 1900 | Upper Kissimmee | UPPER REEDY CREEK | 21.1303 | WAM 10.0 | Upper_K_Base_Ext | 70 | 10 | Urban | Open Land <Urban> | Undeveloped Urban Land | 1.1818 | 0.719 | 7.0169
5863 | 5797 | 1900 | 1900 | Upper Kissimmee | UPPER REEDY CREEK | 6.277 | WAM 10.0 | Upper_K_Base_Ext | 70 | 10 | Urban | Open Land <Urban> | Undeveloped Urban Land | 1.1818 | 0.719 | 2.0844
5865 | 5799 | 1900 | 1900 | Upper Kissimmee | UPPER REEDY CREEK | 3.5513 | WAM 10.0 | Upper_K_Base_Ext | 70 | 10 | Urban | Open Land <Urban> | Undeveloped Urban Land | 1.1818 | 0.719 | 1.1793
5866 | 5800 | 1900 | 1900 | Upper Kissimmee | UPPER REEDY CREEK | 98.479 | WAM 10.0 | Upper_K_Base_Ext | 70 | 10 | Urban | Open Land <Urban> | Undeveloped Urban Land | 1.1818 | 0.719 | 32.7028
5868 | 5802 | 1900 | 1900 | Upper Kissimmee | UPPER REEDY CREEK | 13.7969 | WAM 10.0 | Upper_K_Base_Ext | 70 | 10 | Urban | Open Land <Urban> | Undeveloped Urban Land | 1.1818 | 0.719 | 4.5817
5870 | 5804 | 1900 | 1900 | Upper Kissimmee | UPPER REEDY CREEK | 3.7328 | WAM 10.0 | Upper_K_Base_Ext | 70 | 10 | Urban | Open Land <Urban> | Undeveloped Urban Land | 1.1818 | 0.719 | 1.2396
5871 | 5805 | 1900 | 1900 | Upper Kissimmee | UPPER REEDY CREEK | 6.2648 | WAM 10.0 | Upper_K_Base_Ext | 70 | 10 | Urban | Open Land <Urban> | Undeveloped Urban Land | 1.1818 | 0.719 | 2.0804
5872 | 5806 | 1900 | 1900 | Upper Kissimmee | UPPER REEDY CREEK | 15.0176 | WAM 10.0 | Upper_K_Base_Ext | 70 | 10 | Urban | Open Land <Urban> | Undeveloped Urban Land | 1.1818 | 0.719 | 4.987
5875 | 5809 | 1900 | 1900 | Upper Kissimmee | UPPER REEDY CREEK | 4.4847 | WAM 10.0 | Upper_K_Base_Ext | 70 | 10 | Urban | Open Land <Urban> | Undeveloped Urban Land | 1.1818 | 0.719 | 1.4893
5877 | 5811 | 1900 | 1900 | Upper Kissimmee | UPPER REEDY CREEK | 7.9543 | WAM 10.0 | Upper_K_Base_Ext | 70 | 10 | Urban | Open Land <Urban> | Undeveloped Urban Land | 1.1818 | 0.719 | 2.6415
5878 | 5812 | 1900 | 1900 | Upper Kissimmee | UPPER REEDY CREEK | 6.2602 | WAM 10.0 | Upper_K_Base_Ext | 70 | 10 | Urban | Open Land <Urban> | Undeveloped Urban Land | 1.1818 | 0.719 | 2.0789
5879 | 5813 | 1900 | 1900 | Upper Kissimmee | UPPER REEDY CREEK | 3.4619 | WAM 10.0 | Upper_K_Base_Ext | 70 | 10 | Urban | Open Land <Urban> | Undeveloped Urban Land | 1.1818 | 0.719 | 1.1496
5928 | 5862 | 1900 | 1900 | Upper Kissimmee | LAKE HART | 2.4059 | WAM 10.0 | Upper_K_Base_Ext | 70 | 10 | Urban | Open Land <Urban> | Undeveloped Urban Land | 1.1818 | 0.719 | 0.79895
5929 | 5863 | 1900 | 1900 | Upper Kissimmee | LAKE HART | 8.8768 | WAM 10.0 | Upper_K_Base_Ext | 70 | 10 | Urban | Open Land <Urban> | Undeveloped Urban Land | 1.1818 | 0.719 | 2.9478
5930 | 5864 | 1900 | 1900 | Upper Kissimmee | LAKE HART | 3.6204 | WAM 10.0 | Upper_K_Base_Ext | 70 | 10 | Urban | Open Land <Urban> | Undeveloped Urban Land | 1.1818 | 0.719 | 1.2022
5931 | 5865 | 1900 | 1900 | Upper Kissimmee | LAKE HART | 12.7702 | WAM 10.0 | Upper_K_Base_Ext | 70 | 10 | Urban | Open Land <Urban> | Undeveloped Urban Land | 1.1818 | 0.719 | 4.2407
5932 | 5866 | 1900 | 1900 | Upper Kissimmee | LAKE HART | 1.2794 | WAM 10.0 | Upper_K_Base_Ext | 70 | 10 | Urban | Open Land <Urban> | Undeveloped Urban Land | 1.1818 | 0.719 | 0.42488
5933 | 5867 | 1900 | 1900 | Upper Kissimmee | LAKE HART | 0.78479 | WAM 10.0 | Upper_K_Base_Ext | 70 | 10 | Urban | Open Land <Urban> | Undeveloped Urban Land | 1.1818 | 0.719 | 0.26061
5934 | 5868 | 1900 | 1900 | Upper Kissimmee | LAKE HART | 7.8552 | WAM 10.0 | Upper_K_Base_Ext | 70 | 10 | Urban | Open Land <Urban> | Undeveloped Urban Land | 1.1818 | 0.719 | 2.6085
5935 | 5869 | 1900 | 1900 | Upper Kissimmee | LAKE HART | 6.7737 | WAM 10.0 | Upper_K_Base_Ext | 70 | 10 | Urban | Open Land <Urban> | Undeveloped Urban Land | 1.1818 | 0.719 | 2.2494
5936 | 5870 | 1900 | 1900 | Upper Kissimmee | LAKE HART | 8.9484 | WAM 10.0 | Upper_K_Base_Ext | 70 | 10 | Urban | Open Land <Urban> | Undeveloped Urban Land | 1.1818 | 0.719 | 2.9716
5937 | 5871 | 1900 | 1900 | Upper Kissimmee | LAKE HART | 26.6652 | WAM 10.0 | Upper_K_Base_Ext | 70 | 10 | Urban | Open Land <Urban> | Undeveloped Urban Land | 1.1818 | 0.719 | 8.8549
5938 | 5872 | 1900 | 1900 | Upper Kissimmee | LAKE HART | 0.035181 | WAM 10.0 | Upper_K_Base_Ext | 70 | 10 | Urban | Open Land <Urban> | Undeveloped Urban Land | 1.1818 | 0.719 | 0.011683
5939 | 5873 | 1900 | 1900 | Upper Kissimmee | LAKE HART | 1.6003 | WAM 10.0 | Upper_K_Base_Ext | 70 | 10 | Urban | Open Land <Urban> | Undeveloped Urban Land | 1.1818 | 0.719 | 0.53144
5940 | 5874 | 1900 | 1900 | Upper Kissimmee | LAKE HART | 9.3755 | WAM 10.0 | Upper_K_Base_Ext | 70 | 10 | Urban | Open Land <Urban> | Undeveloped Urban Land | 1.1818 | 0.719 | 3.1134
5941 | 5875 | 1900 | 1900 | Upper Kissimmee | LAKE HART | 4.1815 | WAM 10.0 | Upper_K_Base_Ext | 70 | 10 | Urban | Open Land <Urban> | Undeveloped Urban Land | 1.1818 | 0.719 | 1.3886
5942 | 5876 | 1900 | 1900 | Upper Kissimmee | LAKE HART | 84.8924 | WAM 10.0 | Upper_K_Base_Ext | 70 | 10 | Urban | Open Land <Urban> | Undeveloped Urban Land | 1.1818 | 0.719 | 28.1909
5943 | 5877 | 1900 | 1900 | Upper Kissimmee | LAKE HART | 4.697 | WAM 10.0 | Upper_K_Base_Ext | 70 | 10 | Urban | Open Land <Urban> | Undeveloped Urban Land | 1.1818 | 0.719 | 1.5598
5949 | 5883 | 1900 | 1900 | Upper Kissimmee | LOWER REEDY CREEK | 5.8139 | WAM 10.0 | Upper_K_Base_Ext | 70 | 10 | Urban | Open Land <Urban> | Undeveloped Urban Land | 1.1818 | 0.719 | 1.9307
5950 | 5884 | 1900 | 1900 | Upper Kissimmee | LOWER REEDY CREEK | 0.18123 | WAM 10.0 | Upper_K_Base_Ext | 70 | 10 | Urban | Open Land <Urban> | Undeveloped Urban Land | 1.1818 | 0.719 | 0.060184
5951 | 5885 | 1900 | 1900 | Upper Kissimmee | LOWER REEDY CREEK | 0.052004 | WAM 10.0 | Upper_K_Base_Ext | 70 | 10 | Urban | Open Land <Urban> | Undeveloped Urban Land | 1.1818 | 0.719 | 0.017269
5952 | 5886 | 1900 | 1900 | Upper Kissimmee | LOWER REEDY CREEK | 2.8695 | WAM 10.0 | Upper_K_Base_Ext | 70 | 10 | Urban | Open Land <Urban> | Undeveloped Urban Land | 1.1818 | 0.719 | 0.95288
5953 | 5887 | 1900 | 1900 | Upper Kissimmee | LOWER REEDY CREEK | 5.4284 | WAM 10.0 | Upper_K_Base_Ext | 70 | 10 | Urban | Open Land <Urban> | Undeveloped Urban Land | 1.1818 | 0.719 | 1.8026
5954 | 5888 | 1900 | 1900 | Upper Kissimmee | LOWER REEDY CREEK | 0.20438 | WAM 10.0 | Upper_K_Base_Ext | 70 | 10 | Urban | Open Land <Urban> | Undeveloped Urban Land | 1.1818 | 0.719 | 0.067869
6003 | 5937 | 1900 | 1900 | Upper Kissimmee | EAST LAKE TOHOPEKALIGA | 107.024 | WAM 10.0 | Upper_K_Base_Ext | 70 | 10 | Urban | Open Land <Urban> | Undeveloped Urban Land | 1.1818 | 0.719 | 35.5404
6004 | 5938 | 1900 | 1900 | Upper Kissimmee | EAST LAKE TOHOPEKALIGA | 2.4325 | WAM 10.0 | Upper_K_Base_Ext | 70 | 10 | Urban | Open Land <Urban> | Undeveloped Urban Land | 1.1818 | 0.719 | 0.8078
6005 | 5939 | 1900 | 1900 | Upper Kissimmee | EAST LAKE TOHOPEKALIGA | 2.9979 | WAM 10.0 | Upper_K_Base_Ext | 70 | 10 | Urban | Open Land <Urban> | Undeveloped Urban Land | 1.1818 | 0.719 | 0.99555
6006 | 5940 | 1900 | 1900 | Upper Kissimmee | EAST LAKE TOHOPEKALIGA | 96.537 | WAM 10.0 | Upper_K_Base_Ext | 70 | 10 | Urban | Open Land <Urban> | Undeveloped Urban Land | 1.1818 | 0.719 | 32.0579
6007 | 5941 | 1900 | 1900 | Upper Kissimmee | EAST LAKE TOHOPEKALIGA | 0.14209 | WAM 10.0 | Upper_K_Base_Ext | 70 | 10 | Urban | Open Land <Urban> | Undeveloped Urban Land | 1.1818 | 0.719 | 0.047184
6008 | 5942 | 1900 | 1900 | Upper Kissimmee | EAST LAKE TOHOPEKALIGA | 0.011504 | WAM 10.0 | Upper_K_Base_Ext | 70 | 10 | Urban | Open Land <Urban> | Undeveloped Urban Land | 1.1818 | 0.719 | 0.0038202
6009 | 5943 | 1900 | 1900 | Upper Kissimmee | EAST LAKE TOHOPEKALIGA | 0.086216 | WAM 10.0 | Upper_K_Base_Ext | 70 | 10 | Urban | Open Land <Urban> | Undeveloped Urban Land | 1.1818 | 0.719 | 0.028631
6010 | 5944 | 1900 | 1900 | Upper Kissimmee | EAST LAKE TOHOPEKALIGA | 0.020638 | WAM 10.0 | Upper_K_Base_Ext | 70 | 10 | Urban | Open Land <Urban> | Undeveloped Urban Land | 1.1818 | 0.719 | 0.0068533
6036 | 5970 | 1900 | 1900 | Upper Kissimmee | SHINGLE CREEK | 3.2894 | WAM 10.0 | Upper_K_Base_Ext | 70 | 10 | Urban | Open Land <Urban> | Undeveloped Urban Land | 1.1818 | 0.719 | 1.0923
6037 | 5971 | 1900 | 1900 | Upper Kissimmee | SHINGLE CREEK | 1.6341 | WAM 10.0 | Upper_K_Base_Ext | 70 | 10 | Urban | Open Land <Urban> | Undeveloped Urban Land | 1.1818 | 0.719 | 0.54264
6038 | 5972 | 1900 | 1900 | Upper Kissimmee | SHINGLE CREEK | 0.66016 | WAM 10.0 | Upper_K_Base_Ext | 70 | 10 | Urban | Open Land <Urban> | Undeveloped Urban Land | 1.1818 | 0.719 | 0.21922
6039 | 5973 | 1900 | 1900 | Upper Kissimmee | SHINGLE CREEK | 1.111 | WAM 10.0 | Upper_K_Base_Ext | 70 | 10 | Urban | Open Land <Urban> | Undeveloped Urban Land | 1.1818 | 0.719 | 0.36892
6040 | 5974 | 1900 | 1900 | Upper Kissimmee | SHINGLE CREEK | 1.2284 | WAM 10.0 | Upper_K_Base_Ext | 70 | 10 | Urban | Open Land <Urban> | Undeveloped Urban Land | 1.1818 | 0.719 | 0.40792
6041 | 5975 | 1900 | 1900 | Upper Kissimmee | SHINGLE CREEK | 1.4174 | WAM 10.0 | Upper_K_Base_Ext | 70 | 10 | Urban | Open Land <Urban> | Undeveloped Urban Land | 1.1818 | 0.719 | 0.47068
6042 | 5976 | 1900 | 1900 | Upper Kissimmee | SHINGLE CREEK | 2.8661 | WAM 10.0 | Upper_K_Base_Ext | 70 | 10 | Urban | Open Land <Urban> | Undeveloped Urban Land | 1.1818 | 0.719 | 0.95178
6043 | 5977 | 1900 | 1900 | Upper Kissimmee | SHINGLE CREEK | 2.8941 | WAM 10.0 | Upper_K_Base_Ext | 70 | 10 | Urban | Open Land <Urban> | Undeveloped Urban Land | 1.1818 | 0.719 | 0.96106
6044 | 5978 | 1900 | 1900 | Upper Kissimmee | SHINGLE CREEK | 1.8844 | WAM 10.0 | Upper_K_Base_Ext | 70 | 10 | Urban | Open Land <Urban> | Undeveloped Urban Land | 1.1818 | 0.719 | 0.62578
6045 | 5979 | 1900 | 1900 | Upper Kissimmee | SHINGLE CREEK | 1.9042 | WAM 10.0 | Upper_K_Base_Ext | 70 | 10 | Urban | Open Land <Urban> | Undeveloped Urban Land | 1.1818 | 0.719 | 0.63233
6046 | 5980 | 1900 | 1900 | Upper Kissimmee | SHINGLE CREEK | 5.4924 | WAM 10.0 | Upper_K_Base_Ext | 70 | 10 | Urban | Open Land <Urban> | Undeveloped Urban Land | 1.1818 | 0.719 | 1.8239
6047 | 5981 | 1900 | 1900 | Upper Kissimmee | SHINGLE CREEK | 4.4734 | WAM 10.0 | Upper_K_Base_Ext | 70 | 10 | Urban | Open Land <Urban> | Undeveloped Urban Land | 1.1818 | 0.719 | 1.4855
6048 | 5982 | 1900 | 1900 | Upper Kissimmee | SHINGLE CREEK | 3.7072 | WAM 10.0 | Upper_K_Base_Ext | 70 | 10 | Urban | Open Land <Urban> | Undeveloped Urban Land | 1.1818 | 0.719 | 1.2311
6049 | 5983 | 1900 | 1900 | Upper Kissimmee | SHINGLE CREEK | 3.7126 | WAM 10.0 | Upper_K_Base_Ext | 70 | 10 | Urban | Open Land <Urban> | Undeveloped Urban Land | 1.1818 | 0.719 | 1.2329
6050 | 5984 | 1900 | 1900 | Upper Kissimmee | SHINGLE CREEK | 3.0029 | WAM 10.0 | Upper_K_Base_Ext | 70 | 10 | Urban | Open Land <Urban> | Undeveloped Urban Land | 1.1818 | 0.719 | 0.99719
6051 | 5985 | 1900 | 1900 | Upper Kissimmee | SHINGLE CREEK | 6.1287 | WAM 10.0 | Upper_K_Base_Ext | 70 | 10 | Urban | Open Land <Urban> | Undeveloped Urban Land | 1.1818 | 0.719 | 2.0352
6052 | 5986 | 1900 | 1900 | Upper Kissimmee | SHINGLE CREEK | 19.9388 | WAM 10.0 | Upper_K_Base_Ext | 70 | 10 | Urban | Open Land <Urban> | Undeveloped Urban Land | 1.1818 | 0.719 | 6.6212
6053 | 5987 | 1900 | 1900 | Upper Kissimmee | SHINGLE CREEK | 1.3229 | WAM 10.0 | Upper_K_Base_Ext | 70 | 10 | Urban | Open Land <Urban> | Undeveloped Urban Land | 1.1818 | 0.719 | 0.43931
6054 | 5988 | 1900 | 1900 | Upper Kissimmee | SHINGLE CREEK | 0.88434 | WAM 10.0 | Upper_K_Base_Ext | 70 | 10 | Urban | Open Land <Urban> | Undeveloped Urban Land | 1.1818 | 0.719 | 0.29367
6055 | 5989 | 1900 | 1900 | Upper Kissimmee | SHINGLE CREEK | 11.6172 | WAM 10.0 | Upper_K_Base_Ext | 70 | 10 | Urban | Open Land <Urban> | Undeveloped Urban Land | 1.1818 | 0.719 | 3.8578
6056 | 5990 | 1900 | 1900 | Upper Kissimmee | SHINGLE CREEK | 0.76813 | WAM 10.0 | Upper_K_Base_Ext | 70 | 10 | Urban | Open Land <Urban> | Undeveloped Urban Land | 1.1818 | 0.719 | 0.25508
6057 | 5991 | 1900 | 1900 | Upper Kissimmee | SHINGLE CREEK | 1.8873 | WAM 10.0 | Upper_K_Base_Ext | 70 | 10 | Urban | Open Land <Urban> | Undeveloped Urban Land | 1.1818 | 0.719 | 0.62673
6058 | 5992 | 1900 | 1900 | Upper Kissimmee | SHINGLE CREEK | 1.6566 | WAM 10.0 | Upper_K_Base_Ext | 70 | 10 | Urban | Open Land <Urban> | Undeveloped Urban Land | 1.1818 | 0.719 | 0.55014
6059 | 5993 | 1900 | 1900 | Upper Kissimmee | SHINGLE CREEK | 2.8684 | WAM 10.0 | Upper_K_Base_Ext | 70 | 10 | Urban | Open Land <Urban> | Undeveloped Urban Land | 1.1818 | 0.719 | 0.95252
6060 | 5994 | 1900 | 1900 | Upper Kissimmee | SHINGLE CREEK | 3.7436 | WAM 10.0 | Upper_K_Base_Ext | 70 | 10 | Urban | Open Land <Urban> | Undeveloped Urban Land | 1.1818 | 0.719 | 1.2432
6061 | 5995 | 1900 | 1900 | Upper Kissimmee | SHINGLE CREEK | 1.8541 | WAM 10.0 | Upper_K_Base_Ext | 70 | 10 | Urban | Open Land <Urban> | Undeveloped Urban Land | 1.1818 | 0.719 | 0.6157
6062 | 5996 | 1900 | 1900 | Upper Kissimmee | SHINGLE CREEK | 6.7754 | WAM 10.0 | Upper_K_Base_Ext | 70 | 10 | Urban | Open Land <Urban> | Undeveloped Urban Land | 1.1818 | 0.719 | 2.25
6063 | 5997 | 1900 | 1900 | Upper Kissimmee | SHINGLE CREEK | 6.8403 | WAM 10.0 | Upper_K_Base_Ext | 70 | 10 | Urban | Open Land <Urban> | Undeveloped Urban Land | 1.1818 | 0.719 | 2.2715
6064 | 5998 | 1900 | 1900 | Upper Kissimmee | SHINGLE CREEK | 1.5068 | WAM 10.0 | Upper_K_Base_Ext | 70 | 10 | Urban | Open Land <Urban> | Undeveloped Urban Land | 1.1818 | 0.719 | 0.50039
6065 | 5999 | 1900 | 1900 | Upper Kissimmee | SHINGLE CREEK | 15.4601 | WAM 10.0 | Upper_K_Base_Ext | 70 | 10 | Urban | Open Land <Urban> | Undeveloped Urban Land | 1.1818 | 0.719 | 5.134
6066 | 6000 | 1900 | 1900 | Upper Kissimmee | SHINGLE CREEK | 2.7691 | WAM 10.0 | Upper_K_Base_Ext | 70 | 10 | Urban | Open Land <Urban> | Undeveloped Urban Land | 1.1818 | 0.719 | 0.91957
6067 | 6001 | 1900 | 1900 | Upper Kissimmee | SHINGLE CREEK | 2.9354 | WAM 10.0 | Upper_K_Base_Ext | 70 | 10 | Urban | Open Land <Urban> | Undeveloped Urban Land | 1.1818 | 0.719 | 0.97477
6068 | 6002 | 1900 | 1900 | Upper Kissimmee | SHINGLE CREEK | 2.8289 | WAM 10.0 | Upper_K_Base_Ext | 70 | 10 | Urban | Open Land <Urban> | Undeveloped Urban Land | 1.1818 | 0.719 | 0.93942
6069 | 6003 | 1900 | 1900 | Upper Kissimmee | SHINGLE CREEK | 2.4853 | WAM 10.0 | Upper_K_Base_Ext | 70 | 10 | Urban | Open Land <Urban> | Undeveloped Urban Land | 1.1818 | 0.719 | 0.82532
6070 | 6015 | 1900 | 1900 | Upper Kissimmee | SHINGLE CREEK | 40.8337 | WAM 10.0 | Upper_K_Base_Ext | 70 | 10 | Urban | Open Land <Urban> | Undeveloped Urban Land | 1.1818 | 0.719 | 13.56
6071 | 6016 | 1900 | 1900 | Upper Kissimmee | SHINGLE CREEK | 4.0413 | WAM 10.0 | Upper_K_Base_Ext | 70 | 10 | Urban | Open Land <Urban> | Undeveloped Urban Land | 1.1818 | 0.719 | 1.342
6072 | 6017 | 1900 | 1900 | Upper Kissimmee | SHINGLE CREEK | 1.948 | WAM 10.0 | Upper_K_Base_Ext | 70 | 10 | Urban | Open Land <Urban> | Undeveloped Urban Land | 1.1818 | 0.719 | 0.64688
6073 | 6018 | 1900 | 1900 | Upper Kissimmee | SHINGLE CREEK | 4.7911 | WAM 10.0 | Upper_K_Base_Ext | 70 | 10 | Urban | Open Land <Urban> | Undeveloped Urban Land | 1.1818 | 0.719 | 1.591
6074 | 6019 | 1900 | 1900 | Upper Kissimmee | SHINGLE CREEK | 4.1432 | WAM 10.0 | Upper_K_Base_Ext | 70 | 10 | Urban | Open Land <Urban> | Undeveloped Urban Land | 1.1818 | 0.719 | 1.3759
6075 | 6020 | 1900 | 1900 | Upper Kissimmee | SHINGLE CREEK | 4.5502 | WAM 10.0 | Upper_K_Base_Ext | 70 | 10 | Urban | Open Land <Urban> | Undeveloped Urban Land | 1.1818 | 0.719 | 1.511
6076 | 6021 | 1900 | 1900 | Upper Kissimmee | SHINGLE CREEK | 8.482 | WAM 10.0 | Upper_K_Base_Ext | 70 | 10 | Urban | Open Land <Urban> | Undeveloped Urban Land | 1.1818 | 0.719 | 2.8167
6077 | 6022 | 1900 | 1900 | Upper Kissimmee | SHINGLE CREEK | 5.2904 | WAM 10.0 | Upper_K_Base_Ext | 70 | 10 | Urban | Open Land <Urban> | Undeveloped Urban Land | 1.1818 | 0.719 | 1.7568
6078 | 6023 | 1900 | 1900 | Upper Kissimmee | SHINGLE CREEK | 3.7719 | WAM 10.0 | Upper_K_Base_Ext | 70 | 10 | Urban | Open Land <Urban> | Undeveloped Urban Land | 1.1818 | 0.719 | 1.2526
6079 | 6024 | 1900 | 1900 | Upper Kissimmee | SHINGLE CREEK | 12.3424 | WAM 10.0 | Upper_K_Base_Ext | 70 | 10 | Urban | Open Land <Urban> | Undeveloped Urban Land | 1.1818 | 0.719 | 4.0986
6080 | 6025 | 1900 | 1900 | Upper Kissimmee | SHINGLE CREEK | 12.6972 | WAM 10.0 | Upper_K_Base_Ext | 70 | 10 | Urban | Open Land <Urban> | Undeveloped Urban Land | 1.1818 | 0.719 | 4.2165
6081 | 6026 | 1900 | 1900 | Upper Kissimmee | SHINGLE CREEK | 6.5062 | WAM 10.0 | Upper_K_Base_Ext | 70 | 10 | Urban | Open Land <Urban> | Undeveloped Urban Land | 1.1818 | 0.719 | 2.1606
6082 | 6027 | 1900 | 1900 | Upper Kissimmee | SHINGLE CREEK | 2.6867 | WAM 10.0 | Upper_K_Base_Ext | 70 | 10 | Urban | Open Land <Urban> | Undeveloped Urban Land | 1.1818 | 0.719 | 0.89221
6083 | 6028 | 1900 | 1900 | Upper Kissimmee | SHINGLE CREEK | 4.3799 | WAM 10.0 | Upper_K_Base_Ext | 70 | 10 | Urban | Open Land <Urban> | Undeveloped Urban Land | 1.1818 | 0.719 | 1.4545
6084 | 6029 | 1900 | 1900 | Upper Kissimmee | SHINGLE CREEK | 18.1278 | WAM 10.0 | Upper_K_Base_Ext | 70 | 10 | Urban | Open Land <Urban> | Undeveloped Urban Land | 1.1818 | 0.719 | 6.0199
6085 | 6030 | 1900 | 1900 | Upper Kissimmee | SHINGLE CREEK | 1.8977 | WAM 10.0 | Upper_K_Base_Ext | 70 | 10 | Urban | Open Land <Urban> | Undeveloped Urban Land | 1.1818 | 0.719 | 0.6302
6086 | 6031 | 1900 | 1900 | Upper Kissimmee | SHINGLE CREEK | 219.214 | WAM 10.0 | Upper_K_Base_Ext | 70 | 10 | Urban | Open Land <Urban> | Undeveloped Urban Land | 1.1818 | 0.719 | 72.7963
6087 | 6032 | 1900 | 1900 | Upper Kissimmee | SHINGLE CREEK | 57.5933 | WAM 10.0 | Upper_K_Base_Ext | 70 | 10 | Urban | Open Land <Urban> | Undeveloped Urban Land | 1.1818 | 0.719 | 19.1255
6088 | 6033 | 1900 | 1900 | Upper Kissimmee | SHINGLE CREEK | 1.5646 | WAM 10.0 | Upper_K_Base_Ext | 70 | 10 | Urban | Open Land <Urban> | Undeveloped Urban Land | 1.1818 | 0.719 | 0.51956
6089 | 6034 | 1900 | 1900 | Upper Kissimmee | SHINGLE CREEK | 19.389 | WAM 10.0 | Upper_K_Base_Ext | 70 | 10 | Urban | Open Land <Urban> | Undeveloped Urban Land | 1.1818 | 0.719 | 6.4387
6090 | 6035 | 1900 | 1900 | Upper Kissimmee | SHINGLE CREEK | 4.3629 | WAM 10.0 | Upper_K_Base_Ext | 70 | 10 | Urban | Open Land <Urban> | Undeveloped Urban Land | 1.1818 | 0.719 | 1.4488
6091 | 6036 | 1900 | 1900 | Upper Kissimmee | SHINGLE CREEK | 0.65911 | WAM 10.0 | Upper_K_Base_Ext | 70 | 10 | Urban | Open Land <Urban> | Undeveloped Urban Land | 1.1818 | 0.719 | 0.21888
6092 | 6037 | 1900 | 1900 | Upper Kissimmee | SHINGLE CREEK | 5.3927 | WAM 10.0 | Upper_K_Base_Ext | 70 | 10 | Urban | Open Land <Urban> | Undeveloped Urban Land | 1.1818 | 0.719 | 1.7908
6093 | 6038 | 1900 | 1900 | Upper Kissimmee | SHINGLE CREEK | 13.9025 | WAM 10.0 | Upper_K_Base_Ext | 70 | 10 | Urban | Open Land <Urban> | Undeveloped Urban Land | 1.1818 | 0.719 | 4.6167
6094 | 6039 | 1900 | 1900 | Upper Kissimmee | SHINGLE CREEK | 21.1633 | WAM 10.0 | Upper_K_Base_Ext | 70 | 10 | Urban | Open Land <Urban> | Undeveloped Urban Land | 1.1818 | 0.719 | 7.0279
6095 | 6040 | 1900 | 1900 | Upper Kissimmee | SHINGLE CREEK | 1.9662 | WAM 10.0 | Upper_K_Base_Ext | 70 | 10 | Urban | Open Land <Urban> | Undeveloped Urban Land | 1.1818 | 0.719 | 0.65292
6096 | 6041 | 1900 | 1900 | Upper Kissimmee | SHINGLE CREEK | 13.5759 | WAM 10.0 | Upper_K_Base_Ext | 70 | 10 | Urban | Open Land <Urban> | Undeveloped Urban Land | 1.1818 | 0.719 | 4.5083
6097 | 6042 | 1900 | 1900 | Upper Kissimmee | SHINGLE CREEK | 8.0281 | WAM 10.0 | Upper_K_Base_Ext | 70 | 10 | Urban | Open Land <Urban> | Undeveloped Urban Land | 1.1818 | 0.719 | 2.666
6098 | 6043 | 1900 | 1900 | Upper Kissimmee | SHINGLE CREEK | 2.3932 | WAM 10.0 | Upper_K_Base_Ext | 70 | 10 | Urban | Open Land <Urban> | Undeveloped Urban Land | 1.1818 | 0.719 | 0.79474
6099 | 6044 | 1900 | 1900 | Upper Kissimmee | SHINGLE CREEK | 10.1514 | WAM 10.0 | Upper_K_Base_Ext | 70 | 10 | Urban | Open Land <Urban> | Undeveloped Urban Land | 1.1818 | 0.719 | 3.3711
6100 | 6045 | 1900 | 1900 | Upper Kissimmee | SHINGLE CREEK | 3.3053 | WAM 10.0 | Upper_K_Base_Ext | 70 | 10 | Urban | Open Land <Urban> | Undeveloped Urban Land | 1.1818 | 0.719 | 1.0976
6101 | 6046 | 1900 | 1900 | Upper Kissimmee | SHINGLE CREEK | 7.5806 | WAM 10.0 | Upper_K_Base_Ext | 70 | 10 | Urban | Open Land <Urban> | Undeveloped Urban Land | 1.1818 | 0.719 | 2.5173
6102 | 6047 | 1900 | 1900 | Upper Kissimmee | SHINGLE CREEK | 2.3302 | WAM 10.0 | Upper_K_Base_Ext | 70 | 10 | Urban | Open Land <Urban> | Undeveloped Urban Land | 1.1818 | 0.719 | 0.77382
6103 | 6048 | 1900 | 1900 | Upper Kissimmee | SHINGLE CREEK | 2.8365 | WAM 10.0 | Upper_K_Base_Ext | 70 | 10 | Urban | Open Land <Urban> | Undeveloped Urban Land | 1.1818 | 0.719 | 0.94194
6104 | 6049 | 1900 | 1900 | Upper Kissimmee | SHINGLE CREEK | 6.2092 | WAM 10.0 | Upper_K_Base_Ext | 70 | 10 | Urban | Open Land <Urban> | Undeveloped Urban Land | 1.1818 | 0.719 | 2.0619
6105 | 6050 | 1900 | 1900 | Upper Kissimmee | SHINGLE CREEK | 5.8481 | WAM 10.0 | Upper_K_Base_Ext | 70 | 10 | Urban | Open Land <Urban> | Undeveloped Urban Land | 1.1818 | 0.719 | 1.942
6106 | 6051 | 1900 | 1900 | Upper Kissimmee | SHINGLE CREEK | 13.4812 | WAM 10.0 | Upper_K_Base_Ext | 70 | 10 | Urban | Open Land <Urban> | Undeveloped Urban Land | 1.1818 | 0.719 | 4.4768
6107 | 6052 | 1900 | 1900 | Upper Kissimmee | SHINGLE CREEK | 2.6838 | WAM 10.0 | Upper_K_Base_Ext | 70 | 10 | Urban | Open Land <Urban> | Undeveloped Urban Land | 1.1818 | 0.719 | 0.89123
6108 | 6053 | 1900 | 1900 | Upper Kissimmee | SHINGLE CREEK | 10.3391 | WAM 10.0 | Upper_K_Base_Ext | 70 | 10 | Urban | Open Land <Urban> | Undeveloped Urban Land | 1.1818 | 0.719 | 3.4334
6109 | 6054 | 1900 | 1900 | Upper Kissimmee | SHINGLE CREEK | 2.9043 | WAM 10.0 | Upper_K_Base_Ext | 70 | 10 | Urban | Open Land <Urban> | Undeveloped Urban Land | 1.1818 | 0.719 | 0.96445
6110 | 6055 | 1900 | 1900 | Upper Kissimmee | SHINGLE CREEK | 6.0031 | WAM 10.0 | Upper_K_Base_Ext | 70 | 10 | Urban | Open Land <Urban> | Undeveloped Urban Land | 1.1818 | 0.719 | 1.9935
6111 | 6056 | 1900 | 1900 | Upper Kissimmee | SHINGLE CREEK | 2.6397 | WAM 10.0 | Upper_K_Base_Ext | 70 | 10 | Urban | Open Land <Urban> | Undeveloped Urban Land | 1.1818 | 0.719 | 0.87658
6112 | 6057 | 1900 | 1900 | Upper Kissimmee | SHINGLE CREEK | 5.8459 | WAM 10.0 | Upper_K_Base_Ext | 70 | 10 | Urban | Open Land <Urban> | Undeveloped Urban Land | 1.1818 | 0.719 | 1.9413
6113 | 6058 | 1900 | 1900 | Upper Kissimmee | SHINGLE CREEK | 2.8503 | WAM 10.0 | Upper_K_Base_Ext | 70 | 10 | Urban | Open Land <Urban> | Undeveloped Urban Land | 1.1818 | 0.719 | 0.94653
6114 | 6059 | 1900 | 1900 | Upper Kissimmee | SHINGLE CREEK | 1.0579 | WAM 10.0 | Upper_K_Base_Ext | 70 | 10 | Urban | Open Land <Urban> | Undeveloped Urban Land | 1.1818 | 0.719 | 0.35132
6115 | 6060 | 1900 | 1900 | Upper Kissimmee | SHINGLE CREEK | 8.0112 | WAM 10.0 | Upper_K_Base_Ext | 70 | 10 | Urban | Open Land <Urban> | Undeveloped Urban Land | 1.1818 | 0.719 | 2.6603
6116 | 6061 | 1900 | 1900 | Upper Kissimmee | SHINGLE CREEK | 3.7546 | WAM 10.0 | Upper_K_Base_Ext | 70 | 10 | Urban | Open Land <Urban> | Undeveloped Urban Land | 1.1818 | 0.719 | 1.2468
6117 | 6062 | 1900 | 1900 | Upper Kissimmee | SHINGLE CREEK | 6.8416 | WAM 10.0 | Upper_K_Base_Ext | 70 | 10 | Urban | Open Land <Urban> | Undeveloped Urban Land | 1.1818 | 0.719 | 2.272
6118 | 6063 | 1900 | 1900 | Upper Kissimmee | SHINGLE CREEK | 57.3753 | WAM 10.0 | Upper_K_Base_Ext | 70 | 10 | Urban | Open Land <Urban> | Undeveloped Urban Land | 1.1818 | 0.719 | 19.0531
6119 | 6064 | 1900 | 1900 | Upper Kissimmee | SHINGLE CREEK | 2.2515 | WAM 10.0 | Upper_K_Base_Ext | 70 | 10 | Urban | Open Land <Urban> | Undeveloped Urban Land | 1.1818 | 0.719 | 0.74766
6120 | 6065 | 1900 | 1900 | Upper Kissimmee | SHINGLE CREEK | 2.4207 | WAM 10.0 | Upper_K_Base_Ext | 70 | 10 | Urban | Open Land <Urban> | Undeveloped Urban Land | 1.1818 | 0.719 | 0.80385
6121 | 6066 | 1900 | 1900 | Upper Kissimmee | SHINGLE CREEK | 5.4427 | WAM 10.0 | Upper_K_Base_Ext | 70 | 10 | Urban | Open Land <Urban> | Undeveloped Urban Land | 1.1818 | 0.719 | 1.8074
6122 | 6067 | 1900 | 1900 | Upper Kissimmee | SHINGLE CREEK | 7.3247 | WAM 10.0 | Upper_K_Base_Ext | 70 | 10 | Urban | Open Land <Urban> | Undeveloped Urban Land | 1.1818 | 0.719 | 2.4324
6123 | 6068 | 1900 | 1900 | Upper Kissimmee | SHINGLE CREEK | 11.3052 | WAM 10.0 | Upper_K_Base_Ext | 70 | 10 | Urban | Open Land <Urban> | Undeveloped Urban Land | 1.1818 | 0.719 | 3.7542
6124 | 6069 | 1900 | 1900 | Upper Kissimmee | SHINGLE CREEK | 2.313 | WAM 10.0 | Upper_K_Base_Ext | 70 | 10 | Urban | Open Land <Urban> | Undeveloped Urban Land | 1.1818 | 0.719 | 0.7681
6125 | 6070 | 1900 | 1900 | Upper Kissimmee | SHINGLE CREEK | 7.6757 | WAM 10.0 | Upper_K_Base_Ext | 70 | 10 | Urban | Open Land <Urban> | Undeveloped Urban Land | 1.1818 | 0.719 | 2.5489
6126 | 6071 | 1900 | 1900 | Upper Kissimmee | SHINGLE CREEK | 2.4356 | WAM 10.0 | Upper_K_Base_Ext | 70 | 10 | Urban | Open Land <Urban> | Undeveloped Urban Land | 1.1818 | 0.719 | 0.8088
6127 | 6072 | 1900 | 1900 | Upper Kissimmee | SHINGLE CREEK | 27.3625 | WAM 10.0 | Upper_K_Base_Ext | 70 | 10 | Urban | Open Land <Urban> | Undeveloped Urban Land | 1.1818 | 0.719 | 9.0865
6128 | 6073 | 1900 | 1900 | Upper Kissimmee | SHINGLE CREEK | 8.3881 | WAM 10.0 | Upper_K_Base_Ext | 70 | 10 | Urban | Open Land <Urban> | Undeveloped Urban Land | 1.1818 | 0.719 | 2.7855
6129 | 6074 | 1900 | 1900 | Upper Kissimmee | SHINGLE CREEK | 10.2309 | WAM 10.0 | Upper_K_Base_Ext | 70 | 10 | Urban | Open Land <Urban> | Undeveloped Urban Land | 1.1818 | 0.719 | 3.3975
6130 | 6075 | 1900 | 1900 | Upper Kissimmee | SHINGLE CREEK | 3.4181 | WAM 10.0 | Upper_K_Base_Ext | 70 | 10 | Urban | Open Land <Urban> | Undeveloped Urban Land | 1.1818 | 0.719 | 1.1351
6131 | 6076 | 1900 | 1900 | Upper Kissimmee | SHINGLE CREEK | 2.0734 | WAM 10.0 | Upper_K_Base_Ext | 70 | 10 | Urban | Open Land <Urban> | Undeveloped Urban Land | 1.1818 | 0.719 | 0.68852
6132 | 6077 | 1900 | 1900 | Upper Kissimmee | SHINGLE CREEK | 3.3004 | WAM 10.0 | Upper_K_Base_Ext | 70 | 10 | Urban | Open Land <Urban> | Undeveloped Urban Land | 1.1818 | 0.719 | 1.096
6133 | 6078 | 1900 | 1900 | Upper Kissimmee | SHINGLE CREEK | 2.4767 | WAM 10.0 | Upper_K_Base_Ext | 70 | 10 | Urban | Open Land <Urban> | Undeveloped Urban Land | 1.1818 | 0.719 | 0.82247
6134 | 6079 | 1900 | 1900 | Upper Kissimmee | SHINGLE CREEK | 2.2638 | WAM 10.0 | Upper_K_Base_Ext | 70 | 10 | Urban | Open Land <Urban> | Undeveloped Urban Land | 1.1818 | 0.719 | 0.75176
6135 | 6080 | 1900 | 1900 | Upper Kissimmee | SHINGLE CREEK | 2.8837 | WAM 10.0 | Upper_K_Base_Ext | 70 | 10 | Urban | Open Land <Urban> | Undeveloped Urban Land | 1.1818 | 0.719 | 0.95761
6136 | 6081 | 1900 | 1900 | Upper Kissimmee | SHINGLE CREEK | 2.6549 | WAM 10.0 | Upper_K_Base_Ext | 70 | 10 | Urban | Open Land <Urban> | Undeveloped Urban Land | 1.1818 | 0.719 | 0.88163
6137 | 6082 | 1900 | 1900 | Upper Kissimmee | SHINGLE CREEK | 0.094396 | WAM 10.0 | Upper_K_Base_Ext | 70 | 10 | Urban | Open Land <Urban> | Undeveloped Urban Land | 1.1818 | 0.719 | 0.031347
6139 | 6084 | 1900 | 1900 | Upper Kissimmee | SHINGLE CREEK | 0.2137 | WAM 10.0 | Upper_K_Base_Ext | 70 | 10 | Urban | Open Land <Urban> | Undeveloped Urban Land | 1.1818 | 0.719 | 0.070966
6151 | 6107 | 1900 | 1900 | Upper Kissimmee | BOGGY CREEK | 1.0887 | WAM 10.0 | Upper_K_Base_Ext | 70 | 10 | Urban | Open Land <Urban> | Undeveloped Urban Land | 1.1818 | 0.719 | 0.36153
6152 | 6108 | 1900 | 1900 | Upper Kissimmee | BOGGY CREEK | 0.48681 | WAM 10.0 | Upper_K_Base_Ext | 70 | 10 | Urban | Open Land <Urban> | Undeveloped Urban Land | 1.1818 | 0.719 | 0.16166
6153 | 6109 | 1900 | 1900 | Upper Kissimmee | BOGGY CREEK | 1.4275 | WAM 10.0 | Upper_K_Base_Ext | 70 | 10 | Urban | Open Land <Urban> | Undeveloped Urban Land | 1.1818 | 0.719 | 0.47405
6154 | 6110 | 1900 | 1900 | Upper Kissimmee | BOGGY CREEK | 2.0226 | WAM 10.0 | Upper_K_Base_Ext | 70 | 10 | Urban | Open Land <Urban> | Undeveloped Urban Land | 1.1818 | 0.719 | 0.67166
6155 | 6111 | 1900 | 1900 | Upper Kissimmee | BOGGY CREEK | 4.0828 | WAM 10.0 | Upper_K_Base_Ext | 70 | 10 | Urban | Open Land <Urban> | Undeveloped Urban Land | 1.1818 | 0.719 | 1.3558
6156 | 6112 | 1900 | 1900 | Upper Kissimmee | BOGGY CREEK | 4.098 | WAM 10.0 | Upper_K_Base_Ext | 70 | 10 | Urban | Open Land <Urban> | Undeveloped Urban Land | 1.1818 | 0.719 | 1.3609
6157 | 6113 | 1900 | 1900 | Upper Kissimmee | BOGGY CREEK | 5.2826 | WAM 10.0 | Upper_K_Base_Ext | 70 | 10 | Urban | Open Land <Urban> | Undeveloped Urban Land | 1.1818 | 0.719 | 1.7542
6158 | 6114 | 1900 | 1900 | Upper Kissimmee | BOGGY CREEK | 20.9389 | WAM 10.0 | Upper_K_Base_Ext | 70 | 10 | Urban | Open Land <Urban> | Undeveloped Urban Land | 1.1818 | 0.719 | 6.9534
6159 | 6115 | 1900 | 1900 | Upper Kissimmee | BOGGY CREEK | 3.162 | WAM 10.0 | Upper_K_Base_Ext | 70 | 10 | Urban | Open Land <Urban> | Undeveloped Urban Land | 1.1818 | 0.719 | 1.05
6160 | 6116 | 1900 | 1900 | Upper Kissimmee | BOGGY CREEK | 2.3037 | WAM 10.0 | Upper_K_Base_Ext | 70 | 10 | Urban | Open Land <Urban> | Undeveloped Urban Land | 1.1818 | 0.719 | 0.76502
6161 | 6117 | 1900 | 1900 | Upper Kissimmee | BOGGY CREEK | 20.6856 | WAM 10.0 | Upper_K_Base_Ext | 70 | 10 | Urban | Open Land <Urban> | Undeveloped Urban Land | 1.1818 | 0.719 | 6.8692
6162 | 6118 | 1900 | 1900 | Upper Kissimmee | BOGGY CREEK | 11.7179 | WAM 10.0 | Upper_K_Base_Ext | 70 | 10 | Urban | Open Land <Urban> | Undeveloped Urban Land | 1.1818 | 0.719 | 3.8913
6163 | 6119 | 1900 | 1900 | Upper Kissimmee | BOGGY CREEK | 0.17218 | WAM 10.0 | Upper_K_Base_Ext | 70 | 10 | Urban | Open Land <Urban> | Undeveloped Urban Land | 1.1818 | 0.719 | 0.057176
6164 | 6120 | 1900 | 1900 | Upper Kissimmee | BOGGY CREEK | 0.081592 | WAM 10.0 | Upper_K_Base_Ext | 70 | 10 | Urban | Open Land <Urban> | Undeveloped Urban Land | 1.1818 | 0.719 | 0.027095
6165 | 6121 | 1900 | 1900 | Upper Kissimmee | BOGGY CREEK | 22.1675 | WAM 10.0 | Upper_K_Base_Ext | 70 | 10 | Urban | Open Land <Urban> | Undeveloped Urban Land | 1.1818 | 0.719 | 7.3614
6166 | 6122 | 1900 | 1900 | Upper Kissimmee | BOGGY CREEK | 4.8966 | WAM 10.0 | Upper_K_Base_Ext | 70 | 10 | Urban | Open Land <Urban> | Undeveloped Urban Land | 1.1818 | 0.719 | 1.6261
6167 | 6123 | 1900 | 1900 | Upper Kissimmee | BOGGY CREEK | 3.3896 | WAM 10.0 | Upper_K_Base_Ext | 70 | 10 | Urban | Open Land <Urban> | Undeveloped Urban Land | 1.1818 | 0.719 | 1.1256
6168 | 6124 | 1900 | 1900 | Upper Kissimmee | BOGGY CREEK | 24.6736 | WAM 10.0 | Upper_K_Base_Ext | 70 | 10 | Urban | Open Land <Urban> | Undeveloped Urban Land | 1.1818 | 0.719 | 8.1936
6169 | 6125 | 1900 | 1900 | Upper Kissimmee | BOGGY CREEK | 0.073062 | WAM 10.0 | Upper_K_Base_Ext | 70 | 10 | Urban | Open Land <Urban> | Undeveloped Urban Land | 1.1818 | 0.719 | 0.024262
6170 | 6126 | 1900 | 1900 | Upper Kissimmee | BOGGY CREEK | 1.9961 | WAM 10.0 | Upper_K_Base_Ext | 70 | 10 | Urban | Open Land <Urban> | Undeveloped Urban Land | 1.1818 | 0.719 | 0.66286
6171 | 6127 | 1900 | 1900 | Upper Kissimmee | BOGGY CREEK | 21.3513 | WAM 10.0 | Upper_K_Base_Ext | 70 | 10 | Urban | Open Land <Urban> | Undeveloped Urban Land | 1.1818 | 0.719 | 7.0903
6172 | 6128 | 1900 | 1900 | Upper Kissimmee | BOGGY CREEK | 9.9594 | WAM 10.0 | Upper_K_Base_Ext | 70 | 10 | Urban | Open Land <Urban> | Undeveloped Urban Land | 1.1818 | 0.719 | 3.3073
6173 | 6129 | 1900 | 1900 | Upper Kissimmee | BOGGY CREEK | 0.16078 | WAM 10.0 | Upper_K_Base_Ext | 70 | 10 | Urban | Open Land <Urban> | Undeveloped Urban Land | 1.1818 | 0.719 | 0.053393
6174 | 6130 | 1900 | 1900 | Upper Kissimmee | BOGGY CREEK | 6.1203 | WAM 10.0 | Upper_K_Base_Ext | 70 | 10 | Urban | Open Land <Urban> | Undeveloped Urban Land | 1.1818 | 0.719 | 2.0324
6175 | 6131 | 1900 | 1900 | Upper Kissimmee | BOGGY CREEK | 13.5486 | WAM 10.0 | Upper_K_Base_Ext | 70 | 10 | Urban | Open Land <Urban> | Undeveloped Urban Land | 1.1818 | 0.719 | 4.4992
6176 | 6132 | 1900 | 1900 | Upper Kissimmee | BOGGY CREEK | 19.2829 | WAM 10.0 | Upper_K_Base_Ext | 70 | 10 | Urban | Open Land <Urban> | Undeveloped Urban Land | 1.1818 | 0.719 | 6.4034
6177 | 6133 | 1900 | 1900 | Upper Kissimmee | BOGGY CREEK | 4.8151 | WAM 10.0 | Upper_K_Base_Ext | 70 | 10 | Urban | Open Land <Urban> | Undeveloped Urban Land | 1.1818 | 0.719 | 1.599
6178 | 6134 | 1900 | 1900 | Upper Kissimmee | BOGGY CREEK | 10.9593 | WAM 10.0 | Upper_K_Base_Ext | 70 | 10 | Urban | Open Land <Urban> | Undeveloped Urban Land | 1.1818 | 0.719 | 3.6393
6179 | 6135 | 1900 | 1900 | Upper Kissimmee | BOGGY CREEK | 6.507 | WAM 10.0 | Upper_K_Base_Ext | 70 | 10 | Urban | Open Land <Urban> | Undeveloped Urban Land | 1.1818 | 0.719 | 2.1608
6180 | 6136 | 1900 | 1900 | Upper Kissimmee | BOGGY CREEK | 9.5032 | WAM 10.0 | Upper_K_Base_Ext | 70 | 10 | Urban | Open Land <Urban> | Undeveloped Urban Land | 1.1818 | 0.719 | 3.1558
6181 | 6137 | 1900 | 1900 | Upper Kissimmee | BOGGY CREEK | 15.9258 | WAM 10.0 | Upper_K_Base_Ext | 70 | 10 | Urban | Open Land <Urban> | Undeveloped Urban Land | 1.1818 | 0.719 | 5.2886
6182 | 6138 | 1900 | 1900 | Upper Kissimmee | BOGGY CREEK | 4.1434 | WAM 10.0 | Upper_K_Base_Ext | 70 | 10 | Urban | Open Land <Urban> | Undeveloped Urban Land | 1.1818 | 0.719 | 1.3759
6183 | 6139 | 1900 | 1900 | Upper Kissimmee | BOGGY CREEK | 1.9952 | WAM 10.0 | Upper_K_Base_Ext | 70 | 10 | Urban | Open Land <Urban> | Undeveloped Urban Land | 1.1818 | 0.719 | 0.66257
6184 | 6140 | 1900 | 1900 | Upper Kissimmee | BOGGY CREEK | 3.0219 | WAM 10.0 | Upper_K_Base_Ext | 70 | 10 | Urban | Open Land <Urban> | Undeveloped Urban Land | 1.1818 | 0.719 | 1.0035
6185 | 6141 | 1900 | 1900 | Upper Kissimmee | BOGGY CREEK | 1.9095 | WAM 10.0 | Upper_K_Base_Ext | 70 | 10 | Urban | Open Land <Urban> | Undeveloped Urban Land | 1.1818 | 0.719 | 0.63411
6186 | 6142 | 1900 | 1900 | Upper Kissimmee | BOGGY CREEK | 12.9603 | WAM 10.0 | Upper_K_Base_Ext | 70 | 10 | Urban | Open Land <Urban> | Undeveloped Urban Land | 1.1818 | 0.719 | 4.3038
6187 | 6143 | 1900 | 1900 | Upper Kissimmee | BOGGY CREEK | 2.5477 | WAM 10.0 | Upper_K_Base_Ext | 70 | 10 | Urban | Open Land <Urban> | Undeveloped Urban Land | 1.1818 | 0.719 | 0.84603
6188 | 6144 | 1900 | 1900 | Upper Kissimmee | BOGGY CREEK | 5.4116 | WAM 10.0 | Upper_K_Base_Ext | 70 | 10 | Urban | Open Land <Urban> | Undeveloped Urban Land | 1.1818 | 0.719 | 1.7971
6189 | 6145 | 1900 | 1900 | Upper Kissimmee | BOGGY CREEK | 3.5267 | WAM 10.0 | Upper_K_Base_Ext | 70 | 10 | Urban | Open Land <Urban> | Undeveloped Urban Land | 1.1818 | 0.719 | 1.1711
6190 | 6146 | 1900 | 1900 | Upper Kissimmee | BOGGY CREEK | 12.8032 | WAM 10.0 | Upper_K_Base_Ext | 70 | 10 | Urban | Open Land <Urban> | Undeveloped Urban Land | 1.1818 | 0.719 | 4.2517
6191 | 6147 | 1900 | 1900 | Upper Kissimmee | BOGGY CREEK | 5.4118 | WAM 10.0 | Upper_K_Base_Ext | 70 | 10 | Urban | Open Land <Urban> | Undeveloped Urban Land | 1.1818 | 0.719 | 1.7971
6192 | 6148 | 1900 | 1900 | Upper Kissimmee | BOGGY CREEK | 126.684 | WAM 10.0 | Upper_K_Base_Ext | 70 | 10 | Urban | Open Land <Urban> | Undeveloped Urban Land | 1.1818 | 0.719 | 42.069
6193 | 6149 | 1900 | 1900 | Upper Kissimmee | BOGGY CREEK | 10.842 | WAM 10.0 | Upper_K_Base_Ext | 70 | 10 | Urban | Open Land <Urban> | Undeveloped Urban Land | 1.1818 | 0.719 | 3.6004
6194 | 6150 | 1900 | 1900 | Upper Kissimmee | BOGGY CREEK | 10.9608 | WAM 10.0 | Upper_K_Base_Ext | 70 | 10 | Urban | Open Land <Urban> | Undeveloped Urban Land | 1.1818 | 0.719 | 3.6398
6195 | 6151 | 1900 | 1900 | Upper Kissimmee | BOGGY CREEK | 4.376 | WAM 10.0 | Upper_K_Base_Ext | 70 | 10 | Urban | Open Land <Urban> | Undeveloped Urban Land | 1.1818 | 0.719 | 1.4532
6196 | 6152 | 1900 | 1900 | Upper Kissimmee | BOGGY CREEK | 6.0437 | WAM 10.0 | Upper_K_Base_Ext | 70 | 10 | Urban | Open Land <Urban> | Undeveloped Urban Land | 1.1818 | 0.719 | 2.007
6197 | 6153 | 1900 | 1900 | Upper Kissimmee | BOGGY CREEK | 12.5966 | WAM 10.0 | Upper_K_Base_Ext | 70 | 10 | Urban | Open Land <Urban> | Undeveloped Urban Land | 1.1818 | 0.719 | 4.1831
6198 | 6154 | 1900 | 1900 | Upper Kissimmee | BOGGY CREEK | 11.7768 | WAM 10.0 | Upper_K_Base_Ext | 70 | 10 | Urban | Open Land <Urban> | Undeveloped Urban Land | 1.1818 | 0.719 | 3.9108
6199 | 6155 | 1900 | 1900 | Upper Kissimmee | BOGGY CREEK | 6.9522 | WAM 10.0 | Upper_K_Base_Ext | 70 | 10 | Urban | Open Land <Urban> | Undeveloped Urban Land | 1.1818 | 0.719 | 2.3087
6200 | 6156 | 1900 | 1900 | Upper Kissimmee | BOGGY CREEK | 17.3188 | WAM 10.0 | Upper_K_Base_Ext | 70 | 10 | Urban | Open Land <Urban> | Undeveloped Urban Land | 1.1818 | 0.719 | 5.7512
6201 | 6157 | 1900 | 1900 | Upper Kissimmee | BOGGY CREEK | 4.0835 | WAM 10.0 | Upper_K_Base_Ext | 70 | 10 | Urban | Open Land <Urban> | Undeveloped Urban Land | 1.1818 | 0.719 | 1.3561
6202 | 6158 | 1900 | 1900 | Upper Kissimmee | BOGGY CREEK | 5.8255 | WAM 10.0 | Upper_K_Base_Ext | 70 | 10 | Urban | Open Land <Urban> | Undeveloped Urban Land | 1.1818 | 0.719 | 1.9345
6203 | 6159 | 1900 | 1900 | Upper Kissimmee | BOGGY CREEK | 9.9995 | WAM 10.0 | Upper_K_Base_Ext | 70 | 10 | Urban | Open Land <Urban> | Undeveloped Urban Land | 1.1818 | 0.719 | 3.3206
6204 | 6160 | 1900 | 1900 | Upper Kissimmee | BOGGY CREEK | 2.0884 | WAM 10.0 | Upper_K_Base_Ext | 70 | 10 | Urban | Open Land <Urban> | Undeveloped Urban Land | 1.1818 | 0.719 | 0.69353
6205 | 6161 | 1900 | 1900 | Upper Kissimmee | BOGGY CREEK | 13.8871 | WAM 10.0 | Upper_K_Base_Ext | 70 | 10 | Urban | Open Land <Urban> | Undeveloped Urban Land | 1.1818 | 0.719 | 4.6116
6206 | 6162 | 1900 | 1900 | Upper Kissimmee | BOGGY CREEK | 4.4229 | WAM 10.0 | Upper_K_Base_Ext | 70 | 10 | Urban | Open Land <Urban> | Undeveloped Urban Land | 1.1818 | 0.719 | 1.4688
6207 | 6163 | 1900 | 1900 | Upper Kissimmee | BOGGY CREEK | 3.1312 | WAM 10.0 | Upper_K_Base_Ext | 70 | 10 | Urban | Open Land <Urban> | Undeveloped Urban Land | 1.1818 | 0.719 | 1.0398
6208 | 6164 | 1900 | 1900 | Upper Kissimmee | BOGGY CREEK | 3.4193 | WAM 10.0 | Upper_K_Base_Ext | 70 | 10 | Urban | Open Land <Urban> | Undeveloped Urban Land | 1.1818 | 0.719 | 1.1355
6209 | 6165 | 1900 | 1900 | Upper Kissimmee | BOGGY CREEK | 2.2811 | WAM 10.0 | Upper_K_Base_Ext | 70 | 10 | Urban | Open Land <Urban> | Undeveloped Urban Land | 1.1818 | 0.719 | 0.75749
6210 | 6166 | 1900 | 1900 | Upper Kissimmee | BOGGY CREEK | 20.0978 | WAM 10.0 | Upper_K_Base_Ext | 70 | 10 | Urban | Open Land <Urban> | Undeveloped Urban Land | 1.1818 | 0.719 | 6.674
6211 | 6167 | 1900 | 1900 | Upper Kissimmee | BOGGY CREEK | 22.2183 | WAM 10.0 | Upper_K_Base_Ext | 70 | 10 | Urban | Open Land <Urban> | Undeveloped Urban Land | 1.1818 | 0.719 | 7.3782
6212 | 6168 | 1900 | 1900 | Upper Kissimmee | BOGGY CREEK | 3.4543 | WAM 10.0 | Upper_K_Base_Ext | 70 | 10 | Urban | Open Land <Urban> | Undeveloped Urban Land | 1.1818 | 0.719 | 1.1471
6213 | 6169 | 1900 | 1900 | Upper Kissimmee | BOGGY CREEK | 7.2449 | WAM 10.0 | Upper_K_Base_Ext | 70 | 10 | Urban | Open Land <Urban> | Undeveloped Urban Land | 1.1818 | 0.719 | 2.4059
6214 | 6170 | 1900 | 1900 | Upper Kissimmee | BOGGY CREEK | 32.3626 | WAM 10.0 | Upper_K_Base_Ext | 70 | 10 | Urban | Open Land <Urban> | Undeveloped Urban Land | 1.1818 | 0.719 | 10.7469
6215 | 6171 | 1900 | 1900 | Upper Kissimmee | BOGGY CREEK | 5.8943 | WAM 10.0 | Upper_K_Base_Ext | 70 | 10 | Urban | Open Land <Urban> | Undeveloped Urban Land | 1.1818 | 0.719 | 1.9574
6216 | 6172 | 1900 | 1900 | Upper Kissimmee | BOGGY CREEK | 23.2885 | WAM 10.0 | Upper_K_Base_Ext | 70 | 10 | Urban | Open Land <Urban> | Undeveloped Urban Land | 1.1818 | 0.719 | 7.7336
6217 | 6173 | 1900 | 1900 | Upper Kissimmee | BOGGY CREEK | 2.3482 | WAM 10.0 | Upper_K_Base_Ext | 70 | 10 | Urban | Open Land <Urban> | Undeveloped Urban Land | 1.1818 | 0.719 | 0.77979
55679 | 55604 | 1900 | 1900 | Upper Kissimmee | BOGGY CREEK | 1.8886 | WAM 10.0 | Upper_K_Base_Ext | 70 | 10 | Urban | Open Land <Urban> | Undeveloped Urban Land | 1.1818 | 0.719 | 0.62718
55680 | 55605 | 1900 | 1900 | Upper Kissimmee | BOGGY CREEK | 0.63096 | WAM 10.0 | Upper_K_Base_Ext | 70 | 10 | Urban | Open Land <Urban> | Undeveloped Urban Land | 1.1818 | 0.719 | 0.20953
55681 | 55606 | 1900 | 1900 | Upper Kissimmee | BOGGY CREEK | 2.3734 | WAM 10.0 | Upper_K_Base_Ext | 70 | 10 | Urban | Open Land <Urban> | Undeveloped Urban Land | 1.1818 | 0.719 | 0.78816
55682 | 55607 | 1900 | 1900 | Upper Kissimmee | BOGGY CREEK | 0.0049487 | WAM 10.0 | Upper_K_Base_Ext | 70 | 10 | Urban | Open Land <Urban> | Undeveloped Urban Land | 1.1818 | 0.719 | 0.0016434
6263 | 6219 | 1920 | 1920 | Upper Kissimmee | UPPER REEDY CREEK | 47.1539 | WAM 10.0 | Upper_K_Base_Ext | 70 | 10 | Urban | Inactive Land with Street Pattern | Undeveloped Urban Land | 1.1818 | 0.719 | 15.6588
6264 | 6220 | 1920 | 1920 | Upper Kissimmee | UPPER REEDY CREEK | 97.6271 | WAM 10.0 | Upper_K_Base_Ext | 70 | 10 | Urban | Inactive Land with Street Pattern | Undeveloped Urban Land | 1.1818 | 0.719 | 32.4199
6265 | 6221 | 1920 | 1920 | Upper Kissimmee | UPPER REEDY CREEK | 6.1437 | WAM 10.0 | Upper_K_Base_Ext | 70 | 10 | Urban | Inactive Land with Street Pattern | Undeveloped Urban Land | 1.1818 | 0.719 | 2.0402
6267 | 6223 | 1920 | 1920 | Upper Kissimmee | UPPER REEDY CREEK | 6.3651 | WAM 10.0 | Upper_K_Base_Ext | 70 | 10 | Urban | Inactive Land with Street Pattern | Undeveloped Urban Land | 1.1818 | 0.719 | 2.1137
6289 | 6245 | 1920 | 1920 | Upper Kissimmee | SHINGLE CREEK | 16.7604 | WAM 10.0 | Upper_K_Base_Ext | 70 | 10 | Urban | Inactive Land with Street Pattern | Undeveloped Urban Land | 1.1818 | 0.719 | 5.5658
6290 | 6246 | 1920 | 1920 | Upper Kissimmee | SHINGLE CREEK | 7.1131 | WAM 10.0 | Upper_K_Base_Ext | 70 | 10 | Urban | Inactive Land with Street Pattern | Undeveloped Urban Land | 1.1818 | 0.719 | 2.3621
6298 | 6254 | 1920 | 1920 | Upper Kissimmee | BOGGY CREEK | 1.91 | WAM 10.0 | Upper_K_Base_Ext | 70 | 10 | Urban | Inactive Land with Street Pattern | Undeveloped Urban Land | 1.1818 | 0.719 | 0.63427
52315 | 52257 | 7200 | 7200 | Upper Kissimmee | LAKE HART | 1.3543 | WAM 10.0 | Upper_K_Base_Ext | 17 | 70 | Barren Land | Sand Other Than Beaches | Barren Land | 7.3482 | 0.719 | 2.7964
52358 | 52300 | 7400 | 7400 | Upper Kissimmee | UPPER REEDY CREEK | 8.4111 | WAM 10.0 | Upper_K_Base_Ext | 17 | 70 | Barren Land | Disturbed Lands | Barren Land | 7.3482 | 0.719 | 17.3676
52359 | 52301 | 7400 | 7400 | Upper Kissimmee | UPPER REEDY CREEK | 3.7231 | WAM 10.0 | Upper_K_Base_Ext | 17 | 70 | Barren Land | Disturbed Lands | Barren Land | 7.3482 | 0.719 | 7.6876
52360 | 52302 | 7400 | 7400 | Upper Kissimmee | UPPER REEDY CREEK | 11.9931 | WAM 10.0 | Upper_K_Base_Ext | 17 | 70 | Barren Land | Disturbed Lands | Barren Land | 7.3482 | 0.719 | 24.7639
52361 | 52303 | 7400 | 7400 | Upper Kissimmee | UPPER REEDY CREEK | 61.7799 | WAM 10.0 | Upper_K_Base_Ext | 17 | 70 | Barren Land | Disturbed Lands | Barren Land | 7.3482 | 0.719 | 127.5661
52363 | 52305 | 7400 | 7400 | Upper Kissimmee | UPPER REEDY CREEK | 25.7195 | WAM 10.0 | Upper_K_Base_Ext | 17 | 70 | Barren Land | Disturbed Lands | Barren Land | 7.3482 | 0.719 | 53.1069
52364 | 52306 | 7400 | 7400 | Upper Kissimmee | UPPER REEDY CREEK | 47.5805 | WAM 10.0 | Upper_K_Base_Ext | 17 | 70 | Barren Land | Disturbed Lands | Barren Land | 7.3482 | 0.719 | 98.2465
52365 | 52307 | 7400 | 7400 | Upper Kissimmee | UPPER REEDY CREEK | 3.2 | WAM 10.0 | Upper_K_Base_Ext | 17 | 70 | Barren Land | Disturbed Lands | Barren Land | 7.3482 | 0.719 | 6.6075
52368 | 52310 | 7400 | 7400 | Upper Kissimmee | UPPER REEDY CREEK | 2.4348 | WAM 10.0 | Upper_K_Base_Ext | 17 | 70 | Barren Land | Disturbed Lands | Barren Land | 7.3482 | 0.719 | 5.0274
52384 | 52326 | 7400 | 7400 | Upper Kissimmee | LAKE HART | 0.46085 | WAM 10.0 | Upper_K_Base_Ext | 17 | 70 | Barren Land | Disturbed Lands | Barren Land | 7.3482 | 0.719 | 0.95158
52385 | 52327 | 7400 | 7400 | Upper Kissimmee | LAKE HART | 18.7706 | WAM 10.0 | Upper_K_Base_Ext | 17 | 70 | Barren Land | Disturbed Lands | Barren Land | 7.3482 | 0.719 | 38.7584
52386 | 52328 | 7400 | 7400 | Upper Kissimmee | LAKE HART | 7.2464 | WAM 10.0 | Upper_K_Base_Ext | 17 | 70 | Barren Land | Disturbed Lands | Barren Land | 7.3482 | 0.719 | 14.9628
52387 | 52329 | 7400 | 7400 | Upper Kissimmee | LAKE HART | 5.7998 | WAM 10.0 | Upper_K_Base_Ext | 17 | 70 | Barren Land | Disturbed Lands | Barren Land | 7.3482 | 0.719 | 11.9758
52388 | 52330 | 7400 | 7400 | Upper Kissimmee | LAKE HART | 29.0277 | WAM 10.0 | Upper_K_Base_Ext | 17 | 70 | Barren Land | Disturbed Lands | Barren Land | 7.3482 | 0.719 | 59.9378
52389 | 52331 | 7400 | 7400 | Upper Kissimmee | LAKE HART | 14.6252 | WAM 10.0 | Upper_K_Base_Ext | 17 | 70 | Barren Land | Disturbed Lands | Barren Land | 7.3482 | 0.719 | 30.1988
52390 | 52332 | 7400 | 7400 | Upper Kissimmee | LAKE HART | 14.1012 | WAM 10.0 | Upper_K_Base_Ext | 17 | 70 | Barren Land | Disturbed Lands | Barren Land | 7.3482 | 0.719 | 29.1168
52391 | 52333 | 7400 | 7400 | Upper Kissimmee | LAKE HART | 10.1049 | WAM 10.0 | Upper_K_Base_Ext | 17 | 70 | Barren Land | Disturbed Lands | Barren Land | 7.3482 | 0.719 | 20.8651
52392 | 52334 | 7400 | 7400 | Upper Kissimmee | LAKE HART | 0.13194 | WAM 10.0 | Upper_K_Base_Ext | 17 | 70 | Barren Land | Disturbed Lands | Barren Land | 7.3482 | 0.719 | 0.27244
52424 | 52366 | 7400 | 7400 | Upper Kissimmee | EAST LAKE TOHOPEKALIGA | 335.739 | WAM 10.0 | Upper_K_Base_Ext | 17 | 70 | Barren Land | Disturbed Lands | Barren Land | 7.3482 | 0.719 | 693.2501
52425 | 52367 | 7400 | 7400 | Upper Kissimmee | SHINGLE CREEK | 4.6579 | WAM 10.0 | Upper_K_Base_Ext | 17 | 70 | Barren Land | Disturbed Lands | Barren Land | 7.3482 | 0.719 | 9.6179
52426 | 52368 | 7400 | 7400 | Upper Kissimmee | SHINGLE CREEK | 1.335 | WAM 10.0 | Upper_K_Base_Ext | 17 | 70 | Barren Land | Disturbed Lands | Barren Land | 7.3482 | 0.719 | 2.7567
52427 | 52369 | 7400 | 7400 | Upper Kissimmee | SHINGLE CREEK | 2.3514 | WAM 10.0 | Upper_K_Base_Ext | 17 | 70 | Barren Land | Disturbed Lands | Barren Land | 7.3482 | 0.719 | 4.8554
52428 | 52370 | 7400 | 7400 | Upper Kissimmee | SHINGLE CREEK | 6.9061 | WAM 10.0 | Upper_K_Base_Ext | 17 | 70 | Barren Land | Disturbed Lands | Barren Land | 7.3482 | 0.719 | 14.26
52429 | 52371 | 7400 | 7400 | Upper Kissimmee | SHINGLE CREEK | 8.2727 | WAM 10.0 | Upper_K_Base_Ext | 17 | 70 | Barren Land | Disturbed Lands | Barren Land | 7.3482 | 0.719 | 17.0819
52430 | 52372 | 7400 | 7400 | Upper Kissimmee | SHINGLE CREEK | 0.44183 | WAM 10.0 | Upper_K_Base_Ext | 17 | 70 | Barren Land | Disturbed Lands | Barren Land | 7.3482 | 0.719 | 0.91231
52434 | 52376 | 7400 | 7400 | Upper Kissimmee | BOGGY CREEK | 2.2469 | WAM 10.0 | Upper_K_Base_Ext | 17 | 70 | Barren Land | Disturbed Lands | Barren Land | 7.3482 | 0.719 | 4.6394
52435 | 52377 | 7400 | 7400 | Upper Kissimmee | BOGGY CREEK | 5.2055 | WAM 10.0 | Upper_K_Base_Ext | 17 | 70 | Barren Land | Disturbed Lands | Barren Land | 7.3482 | 0.719 | 10.7485
52436 | 52378 | 7400 | 7400 | Upper Kissimmee | BOGGY CREEK | 13.0665 | WAM 10.0 | Upper_K_Base_Ext | 17 | 70 | Barren Land | Disturbed Lands | Barren Land | 7.3482 | 0.719 | 26.9803
52437 | 52379 | 7400 | 7400 | Upper Kissimmee | BOGGY CREEK | 24.6492 | WAM 10.0 | Upper_K_Base_Ext | 17 | 70 | Barren Land | Disturbed Lands | Barren Land | 7.3482 | 0.719 | 50.8969
52445 | 52387 | 7420 | 7420 | Upper Kissimmee | UPPER REEDY CREEK | 6.7426 | WAM 10.0 | Upper_K_Base_Ext | 17 | 70 | Barren Land | Borrow Areas | Barren Land | 7.3482 | 0.719 | 13.9224
52446 | 52388 | 7420 | 7420 | Upper Kissimmee | SHINGLE CREEK | 0.034089 | WAM 10.0 | Upper_K_Base_Ext | 17 | 70 | Barren Land | Borrow Areas | Barren Land | 7.3482 | 0.719 | 0.070388
52498 | 52440 | 7430 | 7430 | Upper Kissimmee | UPPER REEDY CREEK | 7.1259 | WAM 10.0 | Upper_K_Base_Ext | 17 | 70 | Barren Land | Spoil Areas | Barren Land | 7.3482 | 0.719 | 14.7138
52499 | 52441 | 7430 | 7430 | Upper Kissimmee | UPPER REEDY CREEK | 16.4657 | WAM 10.0 | Upper_K_Base_Ext | 17 | 70 | Barren Land | Spoil Areas | Barren Land | 7.3482 | 0.719 | 33.9992
52500 | 52442 | 7430 | 7430 | Upper Kissimmee | UPPER REEDY CREEK | 12.9226 | WAM 10.0 | Upper_K_Base_Ext | 17 | 70 | Barren Land | Spoil Areas | Barren Land | 7.3482 | 0.719 | 26.6832
52501 | 52443 | 7430 | 7430 | Upper Kissimmee | UPPER REEDY CREEK | 3.9444 | WAM 10.0 | Upper_K_Base_Ext | 17 | 70 | Barren Land | Spoil Areas | Barren Land | 7.3482 | 0.719 | 8.1445
52502 | 52444 | 7430 | 7430 | Upper Kissimmee | UPPER REEDY CREEK | 7.0899 | WAM 10.0 | Upper_K_Base_Ext | 17 | 70 | Barren Land | Spoil Areas | Barren Land | 7.3482 | 0.719 | 14.6396
52503 | 52445 | 7430 | 7430 | Upper Kissimmee | UPPER REEDY CREEK | 26.2408 | WAM 10.0 | Upper_K_Base_Ext | 17 | 70 | Barren Land | Spoil Areas | Barren Land | 7.3482 | 0.719 | 54.1833
52504 | 52446 | 7430 | 7430 | Upper Kissimmee | UPPER REEDY CREEK | 3.4502 | WAM 10.0 | Upper_K_Base_Ext | 17 | 70 | Barren Land | Spoil Areas | Barren Land | 7.3482 | 0.719 | 7.1241
52505 | 52447 | 7430 | 7430 | Upper Kissimmee | UPPER REEDY CREEK | 7.3293 | WAM 10.0 | Upper_K_Base_Ext | 17 | 70 | Barren Land | Spoil Areas | Barren Land | 7.3482 | 0.719 | 15.1339
52506 | 52448 | 7430 | 7430 | Upper Kissimmee | UPPER REEDY CREEK | 11.5114 | WAM 10.0 | Upper_K_Base_Ext | 17 | 70 | Barren Land | Spoil Areas | Barren Land | 7.3482 | 0.719 | 23.7693
52507 | 52449 | 7430 | 7430 | Upper Kissimmee | UPPER REEDY CREEK | 2.1127 | WAM 10.0 | Upper_K_Base_Ext | 17 | 70 | Barren Land | Spoil Areas | Barren Land | 7.3482 | 0.719 | 4.3625
52508 | 52450 | 7430 | 7430 | Upper Kissimmee | UPPER REEDY CREEK | 1.8142 | WAM 10.0 | Upper_K_Base_Ext | 17 | 70 | Barren Land | Spoil Areas | Barren Land | 7.3482 | 0.719 | 3.7461
52509 | 52451 | 7430 | 7430 | Upper Kissimmee | UPPER REEDY CREEK | 4.1443 | WAM 10.0 | Upper_K_Base_Ext | 17 | 70 | Barren Land | Spoil Areas | Barren Land | 7.3482 | 0.719 | 8.5574
52510 | 52452 | 7430 | 7430 | Upper Kissimmee | UPPER REEDY CREEK | 6.249 | WAM 10.0 | Upper_K_Base_Ext | 17 | 70 | Barren Land | Spoil Areas | Barren Land | 7.3482 | 0.719 | 12.9033
52511 | 52453 | 7430 | 7430 | Upper Kissimmee | UPPER REEDY CREEK | 3.5105 | WAM 10.0 | Upper_K_Base_Ext | 17 | 70 | Barren Land | Spoil Areas | Barren Land | 7.3482 | 0.719 | 7.2487
52512 | 52454 | 7430 | 7430 | Upper Kissimmee | UPPER REEDY CREEK | 4.4022 | WAM 10.0 | Upper_K_Base_Ext | 17 | 70 | Barren Land | Spoil Areas | Barren Land | 7.3482 | 0.719 | 9.0899
52513 | 52455 | 7430 | 7430 | Upper Kissimmee | UPPER REEDY CREEK | 2.2526 | WAM 10.0 | Upper_K_Base_Ext | 17 | 70 | Barren Land | Spoil Areas | Barren Land | 7.3482 | 0.719 | 4.6513
52514 | 52456 | 7430 | 7430 | Upper Kissimmee | UPPER REEDY CREEK | 2.4727 | WAM 10.0 | Upper_K_Base_Ext | 17 | 70 | Barren Land | Spoil Areas | Barren Land | 7.3482 | 0.719 | 5.1058
52515 | 52457 | 7430 | 7430 | Upper Kissimmee | UPPER REEDY CREEK | 6.2036 | WAM 10.0 | Upper_K_Base_Ext | 17 | 70 | Barren Land | Spoil Areas | Barren Land | 7.3482 | 0.719 | 12.8095
52516 | 52458 | 7430 | 7430 | Upper Kissimmee | UPPER REEDY CREEK | 5.5169 | WAM 10.0 | Upper_K_Base_Ext | 17 | 70 | Barren Land | Spoil Areas | Barren Land | 7.3482 | 0.719 | 11.3916
52517 | 52459 | 7430 | 7430 | Upper Kissimmee | UPPER REEDY CREEK | 1.6974 | WAM 10.0 | Upper_K_Base_Ext | 17 | 70 | Barren Land | Spoil Areas | Barren Land | 7.3482 | 0.719 | 3.5049
52530 | 52472 | 7430 | 7430 | Upper Kissimmee | EAST LAKE TOHOPEKALIGA | 3.4798 | WAM 10.0 | Upper_K_Base_Ext | 17 | 70 | Barren Land | Spoil Areas | Barren Land | 7.3482 | 0.719 | 7.1852
52533 | 52475 | 7430 | 7430 | Upper Kissimmee | SHINGLE CREEK | 2.0086 | WAM 10.0 | Upper_K_Base_Ext | 17 | 70 | Barren Land | Spoil Areas | Barren Land | 7.3482 | 0.719 | 4.1474
52534 | 52476 | 7430 | 7430 | Upper Kissimmee | SHINGLE CREEK | 2.1396 | WAM 10.0 | Upper_K_Base_Ext | 17 | 70 | Barren Land | Spoil Areas | Barren Land | 7.3482 | 0.719 | 4.418
52583 | 52549 | 7470 | 7470 | Upper Kissimmee | LAKE TOHOPEKALIGA | 0.78783 | WAM 10.0 | Upper_K_Base_Ext | 17 | 70 | Barren Land | Dikes and Levees | Barren Land | 7.3482 | 0.719 | 1.6267
52605 | 52571 | 7470 | 7470 | Upper Kissimmee | EAST LAKE TOHOPEKALIGA | 11.1434 | WAM 10.0 | Upper_K_Base_Ext | 17 | 70 | Barren Land | Dikes and Levees | Barren Land | 7.3482 | 0.719 | 23.0094
52606 | 52572 | 7470 | 7470 | Upper Kissimmee | EAST LAKE TOHOPEKALIGA | 8.3237 | WAM 10.0 | Upper_K_Base_Ext | 17 | 70 | Barren Land | Dikes and Levees | Barren Land | 7.3482 | 0.719 | 17.1873
52618 | 52584 | 7470 | 7470 | Upper Kissimmee | BOGGY CREEK | 2.9563 | WAM 10.0 | Upper_K_Base_Ext | 17 | 70 | Barren Land | Dikes and Levees | Barren Land | 7.3482 | 0.719 | 6.1044
52619 | 52585 | 7470 | 7470 | Upper Kissimmee | BOGGY CREEK | 1.7846 | WAM 10.0 | Upper_K_Base_Ext | 17 | 70 | Barren Land | Dikes and Levees | Barren Land | 7.3482 | 0.719 | 3.6848
52647 | 52613 | 8100 | 8100 | Upper Kissimmee | SHINGLE CREEK | 4.9363 | WAM 10.0 | Upper_K_Base_Ext | 18 | 10 | Urban | Transportation | Transportation Corridors | 3.493 | 0.719 | 4.8451
52648 | 52614 | 8100 | 8100 | Upper Kissimmee | SHINGLE CREEK | 4.1026 | WAM 10.0 | Upper_K_Base_Ext | 18 | 10 | Urban | Transportation | Transportation Corridors | 3.493 | 0.719 | 4.0268
52649 | 52615 | 8100 | 8100 | Upper Kissimmee | SHINGLE CREEK | 4.181 | WAM 10.0 | Upper_K_Base_Ext | 18 | 10 | Urban | Transportation | Transportation Corridors | 3.493 | 0.719 | 4.1038
52653 | 52619 | 8100 | 8100 | Upper Kissimmee | BOGGY CREEK | 19.762 | WAM 10.0 | Upper_K_Base_Ext | 18 | 10 | Urban | Transportation | Transportation Corridors | 3.493 | 0.719 | 19.3968
52654 | 52620 | 8100 | 8100 | Upper Kissimmee | BOGGY CREEK | 7.4939 | WAM 10.0 | Upper_K_Base_Ext | 18 | 10 | Urban | Transportation | Transportation Corridors | 3.493 | 0.719 | 7.3554
52667 | 52633 | 8110 | 8110 | Upper Kissimmee | LAKE HART | 21.0885 | WAM 10.0 | Upper_K_Base_Ext | 3 | 10 | Urban | Airports | Commercial and Services | 7.8338 | 0.719 | 46.422
52670 | 52636 | 8110 | 8110 | Upper Kissimmee | BOGGY CREEK | 1608.1 | WAM 10.0 | Upper_K_Base_Ext | 3 | 10 | Urban | Airports | Commercial and Services | 7.8338 | 0.719 | 3539.9043
52671 | 52637 | 8110 | 8110 | Upper Kissimmee | BOGGY CREEK | 536.12 | WAM 10.0 | Upper_K_Base_Ext | 3 | 10 | Urban | Airports | Commercial and Services | 7.8338 | 0.719 | 1180.1589
52672 | 52638 | 8110 | 8110 | Upper Kissimmee | BOGGY CREEK | 4.4653 | WAM 10.0 | Upper_K_Base_Ext | 3 | 10 | Urban | Airports | Commercial and Services | 7.8338 | 0.719 | 9.8294
56341 | 56276 | 8110 | 8110 | Upper Kissimmee | BOGGY CREEK | 184.404 | WAM 10.0 | Upper_K_Base_Ext | 3 | 10 | Urban | Airports | Commercial and Services | 7.8338 | 0.719 | 405.9278
52692 | 52658 | 8120 | 8120 | Upper Kissimmee | BOGGY CREEK | 3.1179 | WAM 10.0 | Upper_K_Base_Ext | 3 | 10 | Urban | Railroads and Railyards | Commercial and Services | 7.8338 | 0.719 | 6.8634
52693 | 52659 | 8120 | 8120 | Upper Kissimmee | BOGGY CREEK | 2.874 | WAM 10.0 | Upper_K_Base_Ext | 3 | 10 | Urban | Railroads and Railyards | Commercial and Services | 7.8338 | 0.719 | 6.3266
52694 | 52660 | 8120 | 8120 | Upper Kissimmee | BOGGY CREEK | 3.4674 | WAM 10.0 | Upper_K_Base_Ext | 3 | 10 | Urban | Railroads and Railyards | Commercial and Services | 7.8338 | 0.719 | 7.6329
52695 | 52661 | 8120 | 8120 | Upper Kissimmee | BOGGY CREEK | 5.8005 | WAM 10.0 | Upper_K_Base_Ext | 3 | 10 | Urban | Railroads and Railyards | Commercial and Services | 7.8338 | 0.719 | 12.7687
52696 | 52662 | 8120 | 8120 | Upper Kissimmee | BOGGY CREEK | 40.8675 | WAM 10.0 | Upper_K_Base_Ext | 3 | 10 | Urban | Railroads and Railyards | Commercial and Services | 7.8338 | 0.719 | 89.9615
52702 | 52668 | 8140 | 8140 | Upper Kissimmee | LAKE TOHOPEKALIGA | 91.12 | WAM 10.0 | Upper_K_Base_Ext | 18 | 10 | Urban | Roads and Highways | Transportation Corridors | 3.493 | 0.719 | 89.4362
52703 | 52669 | 8140 | 8140 | Upper Kissimmee | LAKE TOHOPEKALIGA | 1.1794 | WAM 10.0 | Upper_K_Base_Ext | 18 | 10 | Urban | Roads and Highways | Transportation Corridors | 3.493 | 0.719 | 1.1576
52704 | 52670 | 8140 | 8140 | Upper Kissimmee | LAKE TOHOPEKALIGA | 0.055411 | WAM 10.0 | Upper_K_Base_Ext | 18 | 10 | Urban | Roads and Highways | Transportation Corridors | 3.493 | 0.719 | 0.054387
52705 | 52671 | 8140 | 8140 | Upper Kissimmee | LAKE TOHOPEKALIGA | 0.0083313 | WAM 10.0 | Upper_K_Base_Ext | 18 | 10 | Urban | Roads and Highways | Transportation Corridors | 3.493 | 0.719 | 0.0081773
52725 | 52691 | 8140 | 8140 | Upper Kissimmee | UPPER REEDY CREEK | 10.6606 | WAM 10.0 | Upper_K_Base_Ext | 18 | 10 | Urban | Roads and Highways | Transportation Corridors | 3.493 | 0.719 | 10.4636
52726 | 52692 | 8140 | 8140 | Upper Kissimmee | UPPER REEDY CREEK | 0.0040032 | WAM 10.0 | Upper_K_Base_Ext | 18 | 10 | Urban | Roads and Highways | Transportation Corridors | 3.493 | 0.719 | 0.0039292
52727 | 52693 | 8140 | 8140 | Upper Kissimmee | UPPER REEDY CREEK | 6.417 | WAM 10.0 | Upper_K_Base_Ext | 18 | 10 | Urban | Roads and Highways | Transportation Corridors | 3.493 | 0.719 | 6.2985
52728 | 52694 | 8140 | 8140 | Upper Kissimmee | UPPER REEDY CREEK | 461.439 | WAM 10.0 | Upper_K_Base_Ext | 18 | 10 | Urban | Roads and Highways | Transportation Corridors | 3.493 | 0.719 | 452.912
52729 | 52695 | 8140 | 8140 | Upper Kissimmee | UPPER REEDY CREEK | 30.3464 | WAM 10.0 | Upper_K_Base_Ext | 18 | 10 | Urban | Roads and Highways | Transportation Corridors | 3.493 | 0.719 | 29.7856
52730 | 52696 | 8140 | 8140 | Upper Kissimmee | UPPER REEDY CREEK | 219.781 | WAM 10.0 | Upper_K_Base_Ext | 18 | 10 | Urban | Roads and Highways | Transportation Corridors | 3.493 | 0.719 | 215.7196
52731 | 52697 | 8140 | 8140 | Upper Kissimmee | UPPER REEDY CREEK | 0.43466 | WAM 10.0 | Upper_K_Base_Ext | 18 | 10 | Urban | Roads and Highways | Transportation Corridors | 3.493 | 0.719 | 0.42662
52732 | 52698 | 8140 | 8140 | Upper Kissimmee | UPPER REEDY CREEK | 17.4819 | WAM 10.0 | Upper_K_Base_Ext | 18 | 10 | Urban | Roads and Highways | Transportation Corridors | 3.493 | 0.719 | 17.1589
52733 | 52699 | 8140 | 8140 | Upper Kissimmee | UPPER REEDY CREEK | 16.8261 | WAM 10.0 | Upper_K_Base_Ext | 18 | 10 | Urban | Roads and Highways | Transportation Corridors | 3.493 | 0.719 | 16.5152
52734 | 52700 | 8140 | 8140 | Upper Kissimmee | UPPER REEDY CREEK | 10.1512 | WAM 10.0 | Upper_K_Base_Ext | 18 | 10 | Urban | Roads and Highways | Transportation Corridors | 3.493 | 0.719 | 9.9636
52735 | 52701 | 8140 | 8140 | Upper Kissimmee | UPPER REEDY CREEK | 5.3702 | WAM 10.0 | Upper_K_Base_Ext | 18 | 10 | Urban | Roads and Highways | Transportation Corridors | 3.493 | 0.719 | 5.271
52740 | 52706 | 8140 | 8140 | Upper Kissimmee | LAKE HART | 3.1404 | WAM 10.0 | Upper_K_Base_Ext | 18 | 10 | Urban | Roads and Highways | Transportation Corridors | 3.493 | 0.719 | 3.0824
52741 | 52707 | 8140 | 8140 | Upper Kissimmee | LAKE HART | 2.6169 | WAM 10.0 | Upper_K_Base_Ext | 18 | 10 | Urban | Roads and Highways | Transportation Corridors | 3.493 | 0.719 | 2.5685
52742 | 52708 | 8140 | 8140 | Upper Kissimmee | LAKE HART | 36.8075 | WAM 10.0 | Upper_K_Base_Ext | 18 | 10 | Urban | Roads and Highways | Transportation Corridors | 3.493 | 0.719 | 36.1273
52743 | 52709 | 8140 | 8140 | Upper Kissimmee | LAKE HART | 213.755 | WAM 10.0 | Upper_K_Base_Ext | 18 | 10 | Urban | Roads and Highways | Transportation Corridors | 3.493 | 0.719 | 209.805
52744 | 52710 | 8140 | 8140 | Upper Kissimmee | LAKE HART | 0.046356 | WAM 10.0 | Upper_K_Base_Ext | 18 | 10 | Urban | Roads and Highways | Transportation Corridors | 3.493 | 0.719 | 0.0455
52749 | 52715 | 8140 | 8140 | Upper Kissimmee | LOWER REEDY CREEK | 43.7745 | WAM 10.0 | Upper_K_Base_Ext | 18 | 10 | Urban | Roads and Highways | Transportation Corridors | 3.493 | 0.719 | 42.9656
52750 | 52716 | 8140 | 8140 | Upper Kissimmee | LOWER REEDY CREEK | 7.0339 | WAM 10.0 | Upper_K_Base_Ext | 18 | 10 | Urban | Roads and Highways | Transportation Corridors | 3.493 | 0.719 | 6.904
52751 | 52717 | 8140 | 8140 | Upper Kissimmee | LOWER REEDY CREEK | 1.1095 | WAM 10.0 | Upper_K_Base_Ext | 18 | 10 | Urban | Roads and Highways | Transportation Corridors | 3.493 | 0.719 | 1.0889
52765 | 52731 | 8140 | 8140 | Upper Kissimmee | EAST LAKE TOHOPEKALIGA | 98.9864 | WAM 10.0 | Upper_K_Base_Ext | 18 | 10 | Urban | Roads and Highways | Transportation Corridors | 3.493 | 0.719 | 97.1572
52766 | 52732 | 8140 | 8140 | Upper Kissimmee | EAST LAKE TOHOPEKALIGA | 13.2858 | WAM 10.0 | Upper_K_Base_Ext | 18 | 10 | Urban | Roads and Highways | Transportation Corridors | 3.493 | 0.719 | 13.0403
52767 | 52733 | 8140 | 8140 | Upper Kissimmee | EAST LAKE TOHOPEKALIGA | 2.8966 | WAM 10.0 | Upper_K_Base_Ext | 18 | 10 | Urban | Roads and Highways | Transportation Corridors | 3.493 | 0.719 | 2.843
52770 | 52736 | 8140 | 8140 | Upper Kissimmee | SHINGLE CREEK | 88.6922 | WAM 10.0 | Upper_K_Base_Ext | 18 | 10 | Urban | Roads and Highways | Transportation Corridors | 3.493 | 0.719 | 87.0532
52771 | 52737 | 8140 | 8140 | Upper Kissimmee | SHINGLE CREEK | 1195.88 | WAM 10.0 | Upper_K_Base_Ext | 18 | 10 | Urban | Roads and Highways | Transportation Corridors | 3.493 | 0.719 | 1173.7812
52772 | 52738 | 8140 | 8140 | Upper Kissimmee | SHINGLE CREEK | 19.1759 | WAM 10.0 | Upper_K_Base_Ext | 18 | 10 | Urban | Roads and Highways | Transportation Corridors | 3.493 | 0.719 | 18.8215
52773 | 52739 | 8140 | 8140 | Upper Kissimmee | SHINGLE CREEK | 4.1537 | WAM 10.0 | Upper_K_Base_Ext | 18 | 10 | Urban | Roads and Highways | Transportation Corridors | 3.493 | 0.719 | 4.077
52774 | 52740 | 8140 | 8140 | Upper Kissimmee | SHINGLE CREEK | 5.5018 | WAM 10.0 | Upper_K_Base_Ext | 18 | 10 | Urban | Roads and Highways | Transportation Corridors | 3.493 | 0.719 | 5.4001
52775 | 52741 | 8140 | 8140 | Upper Kissimmee | SHINGLE CREEK | 98.8028 | WAM 10.0 | Upper_K_Base_Ext | 18 | 10 | Urban | Roads and Highways | Transportation Corridors | 3.493 | 0.719 | 96.977
52783 | 52749 | 8140 | 8140 | Upper Kissimmee | BOGGY CREEK | 90.1148 | WAM 10.0 | Upper_K_Base_Ext | 18 | 10 | Urban | Roads and Highways | Transportation Corridors | 3.493 | 0.719 | 88.4496
52784 | 52750 | 8140 | 8140 | Upper Kissimmee | BOGGY CREEK | 468.589 | WAM 10.0 | Upper_K_Base_Ext | 18 | 10 | Urban | Roads and Highways | Transportation Corridors | 3.493 | 0.719 | 459.9299
52785 | 52751 | 8140 | 8140 | Upper Kissimmee | BOGGY CREEK | 24.7853 | WAM 10.0 | Upper_K_Base_Ext | 18 | 10 | Urban | Roads and Highways | Transportation Corridors | 3.493 | 0.719 | 24.3273
52786 | 52752 | 8140 | 8140 | Upper Kissimmee | BOGGY CREEK | 4.0408 | WAM 10.0 | Upper_K_Base_Ext | 18 | 10 | Urban | Roads and Highways | Transportation Corridors | 3.493 | 0.719 | 3.9661
52787 | 52753 | 8140 | 8140 | Upper Kissimmee | BOGGY CREEK | 17.2811 | WAM 10.0 | Upper_K_Base_Ext | 18 | 10 | Urban | Roads and Highways | Transportation Corridors | 3.493 | 0.719 | 16.9618
52788 | 52754 | 8140 | 8140 | Upper Kissimmee | BOGGY CREEK | 24.805 | WAM 10.0 | Upper_K_Base_Ext | 18 | 10 | Urban | Roads and Highways | Transportation Corridors | 3.493 | 0.719 | 24.3466
52789 | 52755 | 8140 | 8140 | Upper Kissimmee | BOGGY CREEK | 25.8888 | WAM 10.0 | Upper_K_Base_Ext | 18 | 10 | Urban | Roads and Highways | Transportation Corridors | 3.493 | 0.719 | 25.4104
52790 | 52756 | 8140 | 8140 | Upper Kissimmee | BOGGY CREEK | 6.9192 | WAM 10.0 | Upper_K_Base_Ext | 18 | 10 | Urban | Roads and Highways | Transportation Corridors | 3.493 | 0.719 | 6.7913
52791 | 52757 | 8140 | 8140 | Upper Kissimmee | BOGGY CREEK | 9.9444 | WAM 10.0 | Upper_K_Base_Ext | 18 | 10 | Urban | Roads and Highways | Transportation Corridors | 3.493 | 0.719 | 9.7606
52792 | 52758 | 8140 | 8140 | Upper Kissimmee | BOGGY CREEK | 0.29541 | WAM 10.0 | Upper_K_Base_Ext | 18 | 10 | Urban | Roads and Highways | Transportation Corridors | 3.493 | 0.719 | 0.28996
56344 | 56279 | 8140 | 8140 | Upper Kissimmee | BOGGY CREEK | 2.5951 | WAM 10.0 | Upper_K_Base_Ext | 18 | 10 | Urban | Roads and Highways | Transportation Corridors | 3.493 | 0.719 | 2.5472
56345 | 56280 | 8140 | 8140 | Upper Kissimmee | BOGGY CREEK | 38.9194 | WAM 10.0 | Upper_K_Base_Ext | 18 | 10 | Urban | Roads and Highways | Transportation Corridors | 3.493 | 0.719 | 38.2002
56346 | 56281 | 8140 | 8140 | Upper Kissimmee | BOGGY CREEK | 14.295 | WAM 10.0 | Upper_K_Base_Ext | 18 | 10 | Urban | Roads and Highways | Transportation Corridors | 3.493 | 0.719 | 14.0308
56347 | 56282 | 8140 | 8140 | Upper Kissimmee | BOGGY CREEK | 6.5531 | WAM 10.0 | Upper_K_Base_Ext | 18 | 10 | Urban | Roads and Highways | Transportation Corridors | 3.493 | 0.719 | 6.432
56348 | 56283 | 8140 | 8140 | Upper Kissimmee | BOGGY CREEK | 6.126 | WAM 10.0 | Upper_K_Base_Ext | 18 | 10 | Urban | Roads and Highways | Transportation Corridors | 3.493 | 0.719 | 6.0128
56349 | 56284 | 8140 | 8140 | Upper Kissimmee | BOGGY CREEK | 4.1657 | WAM 10.0 | Upper_K_Base_Ext | 18 | 10 | Urban | Roads and Highways | Transportation Corridors | 3.493 | 0.719 | 4.0887
56350 | 56285 | 8140 | 8140 | Upper Kissimmee | BOGGY CREEK | 0.024685 | WAM 10.0 | Upper_K_Base_Ext | 18 | 10 | Urban | Roads and Highways | Transportation Corridors | 3.493 | 0.719 | 0.024228
56351 | 56286 | 8140 | 8140 | Upper Kissimmee | BOGGY CREEK | 0.02864 | WAM 10.0 | Upper_K_Base_Ext | 18 | 10 | Urban | Roads and Highways | Transportation Corridors | 3.493 | 0.719 | 0.028111
56352 | 56287 | 8180 | 8180 | Upper Kissimmee | BOGGY CREEK | 1.0855 | WAM 10.0 | Upper_K_Base_Ext | 3 | 10 | Urban | Auto Parking Facilities | Commercial and Services | 7.8338 | 0.719 | 2.3894
52803 | 52769 | 8200 | 8200 | Upper Kissimmee | LAKE TOHOPEKALIGA | 4.5404 | WAM 10.0 | Upper_K_Base_Ext | 3 | 10 | Urban | Communications | Commercial and Services | 7.8338 | 0.719 | 9.9947
52804 | 52770 | 8200 | 8200 | Upper Kissimmee | UPPER REEDY CREEK | 2.302 | WAM 10.0 | Upper_K_Base_Ext | 3 | 10 | Urban | Communications | Commercial and Services | 7.8338 | 0.719 | 5.0674
52810 | 52776 | 8200 | 8200 | Upper Kissimmee | SHINGLE CREEK | 6.3768 | WAM 10.0 | Upper_K_Base_Ext | 3 | 10 | Urban | Communications | Commercial and Services | 7.8338 | 0.719 | 14.0373
54689 | 56290 | 8200 | 8200 | Upper Kissimmee | BOGGY CREEK | 0.16169 | WAM 10.0 | Upper_K_Base_Ext | 3 | 10 | Urban | Communications | Commercial and Services | 7.8338 | 0.719 | 0.35593
52815 | 52781 | 8300 | 8300 | Upper Kissimmee | SHINGLE CREEK | 2.9297 | WAM 10.0 | Upper_K_Base_Ext | 22 | 10 | Urban | Utilities | Industrial | 7.8933 | 0.719 | 6.4982
51889 | 52816 | 8310 | 8310 | Upper Kissimmee | SHINGLE CREEK | 4.9445 | WAM 10.0 | Upper_K_Base_Ext | 22 | 10 | Urban | Electrical Power Facilities | Industrial | 7.8933 | 0.719 | 10.967
51890 | 52817 | 8310 | 8310 | Upper Kissimmee | BOGGY CREEK | 1.62 | WAM 10.0 | Upper_K_Base_Ext | 22 | 10 | Urban | Electrical Power Facilities | Industrial | 7.8933 | 0.719 | 3.5931
51891 | 52818 | 8310 | 8310 | Upper Kissimmee | BOGGY CREEK | 2.8394 | WAM 10.0 | Upper_K_Base_Ext | 22 | 10 | Urban | Electrical Power Facilities | Industrial | 7.8933 | 0.719 | 6.2979
51892 | 52819 | 8310 | 8310 | Upper Kissimmee | BOGGY CREEK | 3.4901 | WAM 10.0 | Upper_K_Base_Ext | 22 | 10 | Urban | Electrical Power Facilities | Industrial | 7.8933 | 0.719 | 7.741
51893 | 52820 | 8310 | 8310 | Upper Kissimmee | BOGGY CREEK | 4.5496 | WAM 10.0 | Upper_K_Base_Ext | 22 | 10 | Urban | Electrical Power Facilities | Industrial | 7.8933 | 0.719 | 10.0911
52827 | 52793 | 8310 | 8310 | Upper Kissimmee | UPPER REEDY CREEK | 7.292 | WAM 10.0 | Upper_K_Base_Ext | 22 | 10 | Urban | Electrical Power Facilities | Industrial | 7.8933 | 0.719 | 16.1737
52828 | 52794 | 8310 | 8310 | Upper Kissimmee | UPPER REEDY CREEK | 1.2684 | WAM 10.0 | Upper_K_Base_Ext | 22 | 10 | Urban | Electrical Power Facilities | Industrial | 7.8933 | 0.719 | 2.8133
52829 | 52795 | 8310 | 8310 | Upper Kissimmee | UPPER REEDY CREEK | 1.252 | WAM 10.0 | Upper_K_Base_Ext | 22 | 10 | Urban | Electrical Power Facilities | Industrial | 7.8933 | 0.719 | 2.777
52830 | 52796 | 8310 | 8310 | Upper Kissimmee | UPPER REEDY CREEK | 6.9823 | WAM 10.0 | Upper_K_Base_Ext | 22 | 10 | Urban | Electrical Power Facilities | Industrial | 7.8933 | 0.719 | 15.4867
52831 | 52797 | 8310 | 8310 | Upper Kissimmee | UPPER REEDY CREEK | 1.5239 | WAM 10.0 | Upper_K_Base_Ext | 22 | 10 | Urban | Electrical Power Facilities | Industrial | 7.8933 | 0.719 | 3.3799
52837 | 52803 | 8310 | 8310 | Upper Kissimmee | LAKE HART | 3.291 | WAM 10.0 | Upper_K_Base_Ext | 22 | 10 | Urban | Electrical Power Facilities | Industrial | 7.8933 | 0.719 | 7.2994
52838 | 52804 | 8310 | 8310 | Upper Kissimmee | LOWER REEDY CREEK | 0.14132 | WAM 10.0 | Upper_K_Base_Ext | 22 | 10 | Urban | Electrical Power Facilities | Industrial | 7.8933 | 0.719 | 0.31345
52844 | 52810 | 8310 | 8310 | Upper Kissimmee | SHINGLE CREEK | 0.78157 | WAM 10.0 | Upper_K_Base_Ext | 22 | 10 | Urban | Electrical Power Facilities | Industrial | 7.8933 | 0.719 | 1.7335
52845 | 52811 | 8310 | 8310 | Upper Kissimmee | SHINGLE CREEK | 0.89888 | WAM 10.0 | Upper_K_Base_Ext | 22 | 10 | Urban | Electrical Power Facilities | Industrial | 7.8933 | 0.719 | 1.9937
52846 | 52812 | 8310 | 8310 | Upper Kissimmee | SHINGLE CREEK | 3.8148 | WAM 10.0 | Upper_K_Base_Ext | 22 | 10 | Urban | Electrical Power Facilities | Industrial | 7.8933 | 0.719 | 8.4614
52847 | 52813 | 8310 | 8310 | Upper Kissimmee | SHINGLE CREEK | 8.1111 | WAM 10.0 | Upper_K_Base_Ext | 22 | 10 | Urban | Electrical Power Facilities | Industrial | 7.8933 | 0.719 | 17.9905
52848 | 52814 | 8310 | 8310 | Upper Kissimmee | SHINGLE CREEK | 3.693 | WAM 10.0 | Upper_K_Base_Ext | 22 | 10 | Urban | Electrical Power Facilities | Industrial | 7.8933 | 0.719 | 8.1911
52849 | 52815 | 8310 | 8310 | Upper Kissimmee | SHINGLE CREEK | 2.1993 | WAM 10.0 | Upper_K_Base_Ext | 22 | 10 | Urban | Electrical Power Facilities | Industrial | 7.8933 | 0.719 | 4.878
54691 | 56292 | 8310 | 8310 | Upper Kissimmee | BOGGY CREEK | 1.1802 | WAM 10.0 | Upper_K_Base_Ext | 22 | 10 | Urban | Electrical Power Facilities | Industrial | 7.8933 | 0.719 | 2.6178
54692 | 56293 | 8310 | 8310 | Upper Kissimmee | BOGGY CREEK | 2.2689 | WAM 10.0 | Upper_K_Base_Ext | 22 | 10 | Urban | Electrical Power Facilities | Industrial | 7.8933 | 0.719 | 5.0323
51895 | 52822 | 8320 | 8320 | Upper Kissimmee | UPPER REEDY CREEK | 4.4641 | WAM 10.0 | Upper_K_Base_Ext | 5 | 10 | Urban | Electrical Power Transmission Lines | Scrub and Brushland | 8.1291 | 0.719 | 10.1971
51896 | 52823 | 8320 | 8320 | Upper Kissimmee | UPPER REEDY CREEK | 2.4629 | WAM 10.0 | Upper_K_Base_Ext | 5 | 10 | Urban | Electrical Power Transmission Lines | Scrub and Brushland | 8.1291 | 0.719 | 5.6258
51897 | 52824 | 8320 | 8320 | Upper Kissimmee | UPPER REEDY CREEK | 6.5865 | WAM 10.0 | Upper_K_Base_Ext | 5 | 10 | Urban | Electrical Power Transmission Lines | Scrub and Brushland | 8.1291 | 0.719 | 15.0454
51898 | 52825 | 8320 | 8320 | Upper Kissimmee | UPPER REEDY CREEK | 4.0673 | WAM 10.0 | Upper_K_Base_Ext | 5 | 10 | Urban | Electrical Power Transmission Lines | Scrub and Brushland | 8.1291 | 0.719 | 9.2907
51899 | 52826 | 8320 | 8320 | Upper Kissimmee | UPPER REEDY CREEK | 2.6094 | WAM 10.0 | Upper_K_Base_Ext | 5 | 10 | Urban | Electrical Power Transmission Lines | Scrub and Brushland | 8.1291 | 0.719 | 5.9606
52850 | 52827 | 8320 | 8320 | Upper Kissimmee | UPPER REEDY CREEK | 8.225 | WAM 10.0 | Upper_K_Base_Ext | 5 | 10 | Urban | Electrical Power Transmission Lines | Scrub and Brushland | 8.1291 | 0.719 | 18.7881
52851 | 52828 | 8320 | 8320 | Upper Kissimmee | UPPER REEDY CREEK | 0.97171 | WAM 10.0 | Upper_K_Base_Ext | 5 | 10 | Urban | Electrical Power Transmission Lines | Scrub and Brushland | 8.1291 | 0.719 | 2.2196
52859 | 52836 | 8320 | 8320 | Upper Kissimmee | LAKE HART | 43.3211 | WAM 10.0 | Upper_K_Base_Ext | 5 | 10 | Urban | Electrical Power Transmission Lines | Scrub and Brushland | 8.1291 | 0.719 | 98.9569
52860 | 52837 | 8320 | 8320 | Upper Kissimmee | LAKE HART | 8.9545 | WAM 10.0 | Upper_K_Base_Ext | 5 | 10 | Urban | Electrical Power Transmission Lines | Scrub and Brushland | 8.1291 | 0.719 | 20.4545
52861 | 52838 | 8320 | 8320 | Upper Kissimmee | LAKE HART | 3.6068 | WAM 10.0 | Upper_K_Base_Ext | 5 | 10 | Urban | Electrical Power Transmission Lines | Scrub and Brushland | 8.1291 | 0.719 | 8.2389
52863 | 52840 | 8320 | 8320 | Upper Kissimmee | LOWER REEDY CREEK | 1.4068 | WAM 10.0 | Upper_K_Base_Ext | 5 | 10 | Urban | Electrical Power Transmission Lines | Scrub and Brushland | 8.1291 | 0.719 | 3.2136
52864 | 52841 | 8320 | 8320 | Upper Kissimmee | LOWER REEDY CREEK | 0.43913 | WAM 10.0 | Upper_K_Base_Ext | 5 | 10 | Urban | Electrical Power Transmission Lines | Scrub and Brushland | 8.1291 | 0.719 | 1.0031
52865 | 52842 | 8320 | 8320 | Upper Kissimmee | LOWER REEDY CREEK | 2.6507 | WAM 10.0 | Upper_K_Base_Ext | 5 | 10 | Urban | Electrical Power Transmission Lines | Scrub and Brushland | 8.1291 | 0.719 | 6.0549
52866 | 52843 | 8320 | 8320 | Upper Kissimmee | LOWER REEDY CREEK | 0.21653 | WAM 10.0 | Upper_K_Base_Ext | 5 | 10 | Urban | Electrical Power Transmission Lines | Scrub and Brushland | 8.1291 | 0.719 | 0.49462
52873 | 52850 | 8320 | 8320 | Upper Kissimmee | SHINGLE CREEK | 4.1322 | WAM 10.0 | Upper_K_Base_Ext | 5 | 10 | Urban | Electrical Power Transmission Lines | Scrub and Brushland | 8.1291 | 0.719 | 9.4389
52874 | 52851 | 8320 | 8320 | Upper Kissimmee | SHINGLE CREEK | 8.6518 | WAM 10.0 | Upper_K_Base_Ext | 5 | 10 | Urban | Electrical Power Transmission Lines | Scrub and Brushland | 8.1291 | 0.719 | 19.7629
52875 | 52852 | 8320 | 8320 | Upper Kissimmee | SHINGLE CREEK | 5.3137 | WAM 10.0 | Upper_K_Base_Ext | 5 | 10 | Urban | Electrical Power Transmission Lines | Scrub and Brushland | 8.1291 | 0.719 | 12.1379
52876 | 52853 | 8320 | 8320 | Upper Kissimmee | SHINGLE CREEK | 2.5075 | WAM 10.0 | Upper_K_Base_Ext | 5 | 10 | Urban | Electrical Power Transmission Lines | Scrub and Brushland | 8.1291 | 0.719 | 5.7278
52877 | 52854 | 8320 | 8320 | Upper Kissimmee | SHINGLE CREEK | 4.5798 | WAM 10.0 | Upper_K_Base_Ext | 5 | 10 | Urban | Electrical Power Transmission Lines | Scrub and Brushland | 8.1291 | 0.719 | 10.4614
52878 | 52855 | 8320 | 8320 | Upper Kissimmee | SHINGLE CREEK | 9.7862 | WAM 10.0 | Upper_K_Base_Ext | 5 | 10 | Urban | Electrical Power Transmission Lines | Scrub and Brushland | 8.1291 | 0.719 | 22.3543
52879 | 52856 | 8320 | 8320 | Upper Kissimmee | SHINGLE CREEK | 4.2679 | WAM 10.0 | Upper_K_Base_Ext | 5 | 10 | Urban | Electrical Power Transmission Lines | Scrub and Brushland | 8.1291 | 0.719 | 9.749
52880 | 52857 | 8320 | 8320 | Upper Kissimmee | SHINGLE CREEK | 2.4785 | WAM 10.0 | Upper_K_Base_Ext | 5 | 10 | Urban | Electrical Power Transmission Lines | Scrub and Brushland | 8.1291 | 0.719 | 5.6614
52881 | 52858 | 8320 | 8320 | Upper Kissimmee | SHINGLE CREEK | 4.067 | WAM 10.0 | Upper_K_Base_Ext | 5 | 10 | Urban | Electrical Power Transmission Lines | Scrub and Brushland | 8.1291 | 0.719 | 9.2901
52882 | 52859 | 8320 | 8320 | Upper Kissimmee | SHINGLE CREEK | 19.4177 | WAM 10.0 | Upper_K_Base_Ext | 5 | 10 | Urban | Electrical Power Transmission Lines | Scrub and Brushland | 8.1291 | 0.719 | 44.3552
52883 | 52860 | 8320 | 8320 | Upper Kissimmee | SHINGLE CREEK | 4.6263 | WAM 10.0 | Upper_K_Base_Ext | 5 | 10 | Urban | Electrical Power Transmission Lines | Scrub and Brushland | 8.1291 | 0.719 | 10.5676
54694 | 56295 | 8320 | 8320 | Upper Kissimmee | BOGGY CREEK | 0.61022 | WAM 10.0 | Upper_K_Base_Ext | 5 | 10 | Urban | Electrical Power Transmission Lines | Scrub and Brushland | 8.1291 | 0.719 | 1.3939
54695 | 56296 | 8320 | 8320 | Upper Kissimmee | BOGGY CREEK | 0.20801 | WAM 10.0 | Upper_K_Base_Ext | 5 | 10 | Urban | Electrical Power Transmission Lines | Scrub and Brushland | 8.1291 | 0.719 | 0.47516
52895 | 52872 | 8330 | 8330 | Upper Kissimmee | UPPER REEDY CREEK | 1.7307 | WAM 10.0 | Upper_K_Base_Ext | 22 | 10 | Urban | Water Supply Plants - including Pumping Stations | Industrial | 7.8933 | 0.719 | 3.8386
52896 | 52873 | 8330 | 8330 | Upper Kissimmee | UPPER REEDY CREEK | 7.5602 | WAM 10.0 | Upper_K_Base_Ext | 22 | 10 | Urban | Water Supply Plants - including Pumping Stations | Industrial | 7.8933 | 0.719 | 16.7686
52900 | 52877 | 8330 | 8330 | Upper Kissimmee | SHINGLE CREEK | 27.1345 | WAM 10.0 | Upper_K_Base_Ext | 22 | 10 | Urban | Water Supply Plants - including Pumping Stations | Industrial | 7.8933 | 0.719 | 60.1845
52901 | 52878 | 8330 | 8330 | Upper Kissimmee | SHINGLE CREEK | 2.1208 | WAM 10.0 | Upper_K_Base_Ext | 22 | 10 | Urban | Water Supply Plants - including Pumping Stations | Industrial | 7.8933 | 0.719 | 4.7039
52903 | 52880 | 8330 | 8330 | Upper Kissimmee | BOGGY CREEK | 2.2788 | WAM 10.0 | Upper_K_Base_Ext | 22 | 10 | Urban | Water Supply Plants - including Pumping Stations | Industrial | 7.8933 | 0.719 | 5.0543
52904 | 52881 | 8330 | 8330 | Upper Kissimmee | BOGGY CREEK | 5.7582 | WAM 10.0 | Upper_K_Base_Ext | 22 | 10 | Urban | Water Supply Plants - including Pumping Stations | Industrial | 7.8933 | 0.719 | 12.7717
52905 | 52882 | 8330 | 8330 | Upper Kissimmee | BOGGY CREEK | 2.1319 | WAM 10.0 | Upper_K_Base_Ext | 22 | 10 | Urban | Water Supply Plants - including Pumping Stations | Industrial | 7.8933 | 0.719 | 4.7286
52915 | 52892 | 8340 | 8340 | Upper Kissimmee | UPPER REEDY CREEK | 0.33822 | WAM 10.0 | Upper_K_Base_Ext | 43 | 10 | Urban | Sewage Treatment | Sewage Treatment | 3.8394 | 0.719 | 0.3649
52916 | 52893 | 8340 | 8340 | Upper Kissimmee | UPPER REEDY CREEK | 1.096 | WAM 10.0 | Upper_K_Base_Ext | 43 | 10 | Urban | Sewage Treatment | Sewage Treatment | 3.8394 | 0.719 | 1.1824
52917 | 52894 | 8340 | 8340 | Upper Kissimmee | UPPER REEDY CREEK | 0.3936 | WAM 10.0 | Upper_K_Base_Ext | 43 | 10 | Urban | Sewage Treatment | Sewage Treatment | 3.8394 | 0.719 | 0.42465
52918 | 52895 | 8340 | 8340 | Upper Kissimmee | UPPER REEDY CREEK | 0.43074 | WAM 10.0 | Upper_K_Base_Ext | 43 | 10 | Urban | Sewage Treatment | Sewage Treatment | 3.8394 | 0.719 | 0.46472
52919 | 52896 | 8340 | 8340 | Upper Kissimmee | UPPER REEDY CREEK | 0.64867 | WAM 10.0 | Upper_K_Base_Ext | 43 | 10 | Urban | Sewage Treatment | Sewage Treatment | 3.8394 | 0.719 | 0.69984
52920 | 52897 | 8340 | 8340 | Upper Kissimmee | UPPER REEDY CREEK | 1.5136 | WAM 10.0 | Upper_K_Base_Ext | 43 | 10 | Urban | Sewage Treatment | Sewage Treatment | 3.8394 | 0.719 | 1.633
52921 | 52898 | 8340 | 8340 | Upper Kissimmee | UPPER REEDY CREEK | 2.4447 | WAM 10.0 | Upper_K_Base_Ext | 43 | 10 | Urban | Sewage Treatment | Sewage Treatment | 3.8394 | 0.719 | 2.6375
52922 | 52899 | 8340 | 8340 | Upper Kissimmee | UPPER REEDY CREEK | 2.1452 | WAM 10.0 | Upper_K_Base_Ext | 43 | 10 | Urban | Sewage Treatment | Sewage Treatment | 3.8394 | 0.719 | 2.3144
52923 | 52900 | 8340 | 8340 | Upper Kissimmee | UPPER REEDY CREEK | 0.95326 | WAM 10.0 | Upper_K_Base_Ext | 43 | 10 | Urban | Sewage Treatment | Sewage Treatment | 3.8394 | 0.719 | 1.0285
52924 | 52901 | 8340 | 8340 | Upper Kissimmee | UPPER REEDY CREEK | 1.5098 | WAM 10.0 | Upper_K_Base_Ext | 43 | 10 | Urban | Sewage Treatment | Sewage Treatment | 3.8394 | 0.719 | 1.6289
52925 | 52902 | 8340 | 8340 | Upper Kissimmee | UPPER REEDY CREEK | 1.982 | WAM 10.0 | Upper_K_Base_Ext | 43 | 10 | Urban | Sewage Treatment | Sewage Treatment | 3.8394 | 0.719 | 2.1383
52926 | 52903 | 8340 | 8340 | Upper Kissimmee | UPPER REEDY CREEK | 1.7261 | WAM 10.0 | Upper_K_Base_Ext | 43 | 10 | Urban | Sewage Treatment | Sewage Treatment | 3.8394 | 0.719 | 1.8622
52927 | 52904 | 8340 | 8340 | Upper Kissimmee | UPPER REEDY CREEK | 0.65991 | WAM 10.0 | Upper_K_Base_Ext | 43 | 10 | Urban | Sewage Treatment | Sewage Treatment | 3.8394 | 0.719 | 0.71197
52928 | 52905 | 8340 | 8340 | Upper Kissimmee | UPPER REEDY CREEK | 3.3131 | WAM 10.0 | Upper_K_Base_Ext | 43 | 10 | Urban | Sewage Treatment | Sewage Treatment | 3.8394 | 0.719 | 3.5744
52929 | 52906 | 8340 | 8340 | Upper Kissimmee | UPPER REEDY CREEK | 1.9299 | WAM 10.0 | Upper_K_Base_Ext | 43 | 10 | Urban | Sewage Treatment | Sewage Treatment | 3.8394 | 0.719 | 2.0821
52930 | 52907 | 8340 | 8340 | Upper Kissimmee | UPPER REEDY CREEK | 0.672 | WAM 10.0 | Upper_K_Base_Ext | 43 | 10 | Urban | Sewage Treatment | Sewage Treatment | 3.8394 | 0.719 | 0.72501
52931 | 52908 | 8340 | 8340 | Upper Kissimmee | UPPER REEDY CREEK | 1.0871 | WAM 10.0 | Upper_K_Base_Ext | 43 | 10 | Urban | Sewage Treatment | Sewage Treatment | 3.8394 | 0.719 | 1.1728
52932 | 52909 | 8340 | 8340 | Upper Kissimmee | UPPER REEDY CREEK | 1.3246 | WAM 10.0 | Upper_K_Base_Ext | 43 | 10 | Urban | Sewage Treatment | Sewage Treatment | 3.8394 | 0.719 | 1.4291
52933 | 52910 | 8340 | 8340 | Upper Kissimmee | UPPER REEDY CREEK | 0.77387 | WAM 10.0 | Upper_K_Base_Ext | 43 | 10 | Urban | Sewage Treatment | Sewage Treatment | 3.8394 | 0.719 | 0.83492
52934 | 52911 | 8340 | 8340 | Upper Kissimmee | UPPER REEDY CREEK | 1.1491 | WAM 10.0 | Upper_K_Base_Ext | 43 | 10 | Urban | Sewage Treatment | Sewage Treatment | 3.8394 | 0.719 | 1.2398
52935 | 52912 | 8340 | 8340 | Upper Kissimmee | UPPER REEDY CREEK | 0.41653 | WAM 10.0 | Upper_K_Base_Ext | 43 | 10 | Urban | Sewage Treatment | Sewage Treatment | 3.8394 | 0.719 | 0.44939
52936 | 52913 | 8340 | 8340 | Upper Kissimmee | UPPER REEDY CREEK | 0.9169 | WAM 10.0 | Upper_K_Base_Ext | 43 | 10 | Urban | Sewage Treatment | Sewage Treatment | 3.8394 | 0.719 | 0.98922
52937 | 52914 | 8340 | 8340 | Upper Kissimmee | UPPER REEDY CREEK | 0.59887 | WAM 10.0 | Upper_K_Base_Ext | 43 | 10 | Urban | Sewage Treatment | Sewage Treatment | 3.8394 | 0.719 | 0.64611
52938 | 52915 | 8340 | 8340 | Upper Kissimmee | UPPER REEDY CREEK | 1.1196 | WAM 10.0 | Upper_K_Base_Ext | 43 | 10 | Urban | Sewage Treatment | Sewage Treatment | 3.8394 | 0.719 | 1.2079
52939 | 52916 | 8340 | 8340 | Upper Kissimmee | UPPER REEDY CREEK | 0.68812 | WAM 10.0 | Upper_K_Base_Ext | 43 | 10 | Urban | Sewage Treatment | Sewage Treatment | 3.8394 | 0.719 | 0.7424
52940 | 52917 | 8340 | 8340 | Upper Kissimmee | UPPER REEDY CREEK | 1.3842 | WAM 10.0 | Upper_K_Base_Ext | 43 | 10 | Urban | Sewage Treatment | Sewage Treatment | 3.8394 | 0.719 | 1.4934
52941 | 52918 | 8340 | 8340 | Upper Kissimmee | UPPER REEDY CREEK | 1.7935 | WAM 10.0 | Upper_K_Base_Ext | 43 | 10 | Urban | Sewage Treatment | Sewage Treatment | 3.8394 | 0.719 | 1.935
52942 | 52919 | 8340 | 8340 | Upper Kissimmee | UPPER REEDY CREEK | 0.95723 | WAM 10.0 | Upper_K_Base_Ext | 43 | 10 | Urban | Sewage Treatment | Sewage Treatment | 3.8394 | 0.719 | 1.0327
52943 | 52920 | 8340 | 8340 | Upper Kissimmee | UPPER REEDY CREEK | 0.67139 | WAM 10.0 | Upper_K_Base_Ext | 43 | 10 | Urban | Sewage Treatment | Sewage Treatment | 3.8394 | 0.719 | 0.72435
52944 | 52921 | 8340 | 8340 | Upper Kissimmee | UPPER REEDY CREEK | 2.1372 | WAM 10.0 | Upper_K_Base_Ext | 43 | 10 | Urban | Sewage Treatment | Sewage Treatment | 3.8394 | 0.719 | 2.3058
52945 | 52922 | 8340 | 8340 | Upper Kissimmee | UPPER REEDY CREEK | 0.68815 | WAM 10.0 | Upper_K_Base_Ext | 43 | 10 | Urban | Sewage Treatment | Sewage Treatment | 3.8394 | 0.719 | 0.74243
52946 | 52923 | 8340 | 8340 | Upper Kissimmee | UPPER REEDY CREEK | 1.2172 | WAM 10.0 | Upper_K_Base_Ext | 43 | 10 | Urban | Sewage Treatment | Sewage Treatment | 3.8394 | 0.719 | 1.3132
52947 | 52924 | 8340 | 8340 | Upper Kissimmee | UPPER REEDY CREEK | 0.42933 | WAM 10.0 | Upper_K_Base_Ext | 43 | 10 | Urban | Sewage Treatment | Sewage Treatment | 3.8394 | 0.719 | 0.46319
52948 | 52925 | 8340 | 8340 | Upper Kissimmee | UPPER REEDY CREEK | 1.1409 | WAM 10.0 | Upper_K_Base_Ext | 43 | 10 | Urban | Sewage Treatment | Sewage Treatment | 3.8394 | 0.719 | 1.231
52949 | 52926 | 8340 | 8340 | Upper Kissimmee | UPPER REEDY CREEK | 0.8204 | WAM 10.0 | Upper_K_Base_Ext | 43 | 10 | Urban | Sewage Treatment | Sewage Treatment | 3.8394 | 0.719 | 0.88512
52950 | 52927 | 8340 | 8340 | Upper Kissimmee | UPPER REEDY CREEK | 2.134 | WAM 10.0 | Upper_K_Base_Ext | 43 | 10 | Urban | Sewage Treatment | Sewage Treatment | 3.8394 | 0.719 | 2.3023
52951 | 52928 | 8340 | 8340 | Upper Kissimmee | UPPER REEDY CREEK | 1.6152 | WAM 10.0 | Upper_K_Base_Ext | 43 | 10 | Urban | Sewage Treatment | Sewage Treatment | 3.8394 | 0.719 | 1.7426
52952 | 52929 | 8340 | 8340 | Upper Kissimmee | UPPER REEDY CREEK | 1.4601 | WAM 10.0 | Upper_K_Base_Ext | 43 | 10 | Urban | Sewage Treatment | Sewage Treatment | 3.8394 | 0.719 | 1.5753
52953 | 52930 | 8340 | 8340 | Upper Kissimmee | UPPER REEDY CREEK | 1.1895 | WAM 10.0 | Upper_K_Base_Ext | 43 | 10 | Urban | Sewage Treatment | Sewage Treatment | 3.8394 | 0.719 | 1.2834
52954 | 52931 | 8340 | 8340 | Upper Kissimmee | UPPER REEDY CREEK | 5.2846 | WAM 10.0 | Upper_K_Base_Ext | 43 | 10 | Urban | Sewage Treatment | Sewage Treatment | 3.8394 | 0.719 | 5.7015
52955 | 52932 | 8340 | 8340 | Upper Kissimmee | UPPER REEDY CREEK | 1.1364 | WAM 10.0 | Upper_K_Base_Ext | 43 | 10 | Urban | Sewage Treatment | Sewage Treatment | 3.8394 | 0.719 | 1.226
52956 | 52933 | 8340 | 8340 | Upper Kissimmee | UPPER REEDY CREEK | 1.5672 | WAM 10.0 | Upper_K_Base_Ext | 43 | 10 | Urban | Sewage Treatment | Sewage Treatment | 3.8394 | 0.719 | 1.6909
52957 | 52934 | 8340 | 8340 | Upper Kissimmee | UPPER REEDY CREEK | 1.3113 | WAM 10.0 | Upper_K_Base_Ext | 43 | 10 | Urban | Sewage Treatment | Sewage Treatment | 3.8394 | 0.719 | 1.4148
52958 | 52935 | 8340 | 8340 | Upper Kissimmee | UPPER REEDY CREEK | 1.5171 | WAM 10.0 | Upper_K_Base_Ext | 43 | 10 | Urban | Sewage Treatment | Sewage Treatment | 3.8394 | 0.719 | 1.6367
52959 | 52936 | 8340 | 8340 | Upper Kissimmee | UPPER REEDY CREEK | 1.8976 | WAM 10.0 | Upper_K_Base_Ext | 43 | 10 | Urban | Sewage Treatment | Sewage Treatment | 3.8394 | 0.719 | 2.0473
52960 | 52937 | 8340 | 8340 | Upper Kissimmee | UPPER REEDY CREEK | 1.9869 | WAM 10.0 | Upper_K_Base_Ext | 43 | 10 | Urban | Sewage Treatment | Sewage Treatment | 3.8394 | 0.719 | 2.1437
52961 | 52938 | 8340 | 8340 | Upper Kissimmee | UPPER REEDY CREEK | 0.97134 | WAM 10.0 | Upper_K_Base_Ext | 43 | 10 | Urban | Sewage Treatment | Sewage Treatment | 3.8394 | 0.719 | 1.048
52962 | 52939 | 8340 | 8340 | Upper Kissimmee | UPPER REEDY CREEK | 1.8351 | WAM 10.0 | Upper_K_Base_Ext | 43 | 10 | Urban | Sewage Treatment | Sewage Treatment | 3.8394 | 0.719 | 1.9799
52963 | 52940 | 8340 | 8340 | Upper Kissimmee | UPPER REEDY CREEK | 0.94801 | WAM 10.0 | Upper_K_Base_Ext | 43 | 10 | Urban | Sewage Treatment | Sewage Treatment | 3.8394 | 0.719 | 1.0228
52964 | 52941 | 8340 | 8340 | Upper Kissimmee | UPPER REEDY CREEK | 2.2681 | WAM 10.0 | Upper_K_Base_Ext | 43 | 10 | Urban | Sewage Treatment | Sewage Treatment | 3.8394 | 0.719 | 2.447
52965 | 52942 | 8340 | 8340 | Upper Kissimmee | UPPER REEDY CREEK | 4.0311 | WAM 10.0 | Upper_K_Base_Ext | 43 | 10 | Urban | Sewage Treatment | Sewage Treatment | 3.8394 | 0.719 | 4.349
52966 | 52943 | 8340 | 8340 | Upper Kissimmee | UPPER REEDY CREEK | 8.3791 | WAM 10.0 | Upper_K_Base_Ext | 43 | 10 | Urban | Sewage Treatment | Sewage Treatment | 3.8394 | 0.719 | 9.04
52967 | 52944 | 8340 | 8340 | Upper Kissimmee | UPPER REEDY CREEK | 2.8531 | WAM 10.0 | Upper_K_Base_Ext | 43 | 10 | Urban | Sewage Treatment | Sewage Treatment | 3.8394 | 0.719 | 3.0782
52968 | 52945 | 8340 | 8340 | Upper Kissimmee | UPPER REEDY CREEK | 3.5803 | WAM 10.0 | Upper_K_Base_Ext | 43 | 10 | Urban | Sewage Treatment | Sewage Treatment | 3.8394 | 0.719 | 3.8628
52969 | 52946 | 8340 | 8340 | Upper Kissimmee | UPPER REEDY CREEK | 6.4199 | WAM 10.0 | Upper_K_Base_Ext | 43 | 10 | Urban | Sewage Treatment | Sewage Treatment | 3.8394 | 0.719 | 6.9263
52970 | 52947 | 8340 | 8340 | Upper Kissimmee | UPPER REEDY CREEK | 3.9164 | WAM 10.0 | Upper_K_Base_Ext | 43 | 10 | Urban | Sewage Treatment | Sewage Treatment | 3.8394 | 0.719 | 4.2254
52971 | 52948 | 8340 | 8340 | Upper Kissimmee | UPPER REEDY CREEK | 1.6057 | WAM 10.0 | Upper_K_Base_Ext | 43 | 10 | Urban | Sewage Treatment | Sewage Treatment | 3.8394 | 0.719 | 1.7323
52972 | 52949 | 8340 | 8340 | Upper Kissimmee | UPPER REEDY CREEK | 2.2561 | WAM 10.0 | Upper_K_Base_Ext | 43 | 10 | Urban | Sewage Treatment | Sewage Treatment | 3.8394 | 0.719 | 2.4341
52973 | 52950 | 8340 | 8340 | Upper Kissimmee | UPPER REEDY CREEK | 2.2665 | WAM 10.0 | Upper_K_Base_Ext | 43 | 10 | Urban | Sewage Treatment | Sewage Treatment | 3.8394 | 0.719 | 2.4453
52974 | 52951 | 8340 | 8340 | Upper Kissimmee | UPPER REEDY CREEK | 2.1739 | WAM 10.0 | Upper_K_Base_Ext | 43 | 10 | Urban | Sewage Treatment | Sewage Treatment | 3.8394 | 0.719 | 2.3454
52975 | 52952 | 8340 | 8340 | Upper Kissimmee | UPPER REEDY CREEK | 2.6555 | WAM 10.0 | Upper_K_Base_Ext | 43 | 10 | Urban | Sewage Treatment | Sewage Treatment | 3.8394 | 0.719 | 2.8649
52976 | 52953 | 8340 | 8340 | Upper Kissimmee | UPPER REEDY CREEK | 3.493 | WAM 10.0 | Upper_K_Base_Ext | 43 | 10 | Urban | Sewage Treatment | Sewage Treatment | 3.8394 | 0.719 | 3.7686
52977 | 52954 | 8340 | 8340 | Upper Kissimmee | UPPER REEDY CREEK | 1.501 | WAM 10.0 | Upper_K_Base_Ext | 43 | 10 | Urban | Sewage Treatment | Sewage Treatment | 3.8394 | 0.719 | 1.6194
52978 | 52955 | 8340 | 8340 | Upper Kissimmee | UPPER REEDY CREEK | 0.98899 | WAM 10.0 | Upper_K_Base_Ext | 43 | 10 | Urban | Sewage Treatment | Sewage Treatment | 3.8394 | 0.719 | 1.067
52979 | 52956 | 8340 | 8340 | Upper Kissimmee | UPPER REEDY CREEK | 2.7909 | WAM 10.0 | Upper_K_Base_Ext | 43 | 10 | Urban | Sewage Treatment | Sewage Treatment | 3.8394 | 0.719 | 3.011
52981 | 52958 | 8340 | 8340 | Upper Kissimmee | UPPER REEDY CREEK | 27.1631 | WAM 10.0 | Upper_K_Base_Ext | 43 | 10 | Urban | Sewage Treatment | Sewage Treatment | 3.8394 | 0.719 | 29.3058
52992 | 52969 | 8340 | 8340 | Upper Kissimmee | SHINGLE CREEK | 37.2349 | WAM 10.0 | Upper_K_Base_Ext | 43 | 10 | Urban | Sewage Treatment | Sewage Treatment | 3.8394 | 0.719 | 40.1721
52993 | 52970 | 8340 | 8340 | Upper Kissimmee | SHINGLE CREEK | 11.6891 | WAM 10.0 | Upper_K_Base_Ext | 43 | 10 | Urban | Sewage Treatment | Sewage Treatment | 3.8394 | 0.719 | 12.6112
52994 | 52971 | 8340 | 8340 | Upper Kissimmee | SHINGLE CREEK | 42.392 | WAM 10.0 | Upper_K_Base_Ext | 43 | 10 | Urban | Sewage Treatment | Sewage Treatment | 3.8394 | 0.719 | 45.736
52995 | 52972 | 8340 | 8340 | Upper Kissimmee | SHINGLE CREEK | 11.5275 | WAM 10.0 | Upper_K_Base_Ext | 43 | 10 | Urban | Sewage Treatment | Sewage Treatment | 3.8394 | 0.719 | 12.4368
52998 | 52975 | 8340 | 8340 | Upper Kissimmee | BOGGY CREEK | 42.9503 | WAM 10.0 | Upper_K_Base_Ext | 43 | 10 | Urban | Sewage Treatment | Sewage Treatment | 3.8394 | 0.719 | 46.3383
52999 | 52976 | 8340 | 8340 | Upper Kissimmee | BOGGY CREEK | 2.881 | WAM 10.0 | Upper_K_Base_Ext | 43 | 10 | Urban | Sewage Treatment | Sewage Treatment | 3.8394 | 0.719 | 3.1083
53000 | 52977 | 8340 | 8340 | Upper Kissimmee | BOGGY CREEK | 17.563 | WAM 10.0 | Upper_K_Base_Ext | 43 | 10 | Urban | Sewage Treatment | Sewage Treatment | 3.8394 | 0.719 | 18.9484
53001 | 52978 | 8340 | 8340 | Upper Kissimmee | BOGGY CREEK | 8.9426 | WAM 10.0 | Upper_K_Base_Ext | 43 | 10 | Urban | Sewage Treatment | Sewage Treatment | 3.8394 | 0.719 | 9.648
53002 | 52979 | 8340 | 8340 | Upper Kissimmee | BOGGY CREEK | 6.0677 | WAM 10.0 | Upper_K_Base_Ext | 43 | 10 | Urban | Sewage Treatment | Sewage Treatment | 3.8394 | 0.719 | 6.5463
53003 | 52980 | 8340 | 8340 | Upper Kissimmee | BOGGY CREEK | 11.3857 | WAM 10.0 | Upper_K_Base_Ext | 43 | 10 | Urban | Sewage Treatment | Sewage Treatment | 3.8394 | 0.719 | 12.2838
53004 | 52981 | 8340 | 8340 | Upper Kissimmee | BOGGY CREEK | 11.6101 | WAM 10.0 | Upper_K_Base_Ext | 43 | 10 | Urban | Sewage Treatment | Sewage Treatment | 3.8394 | 0.719 | 12.5259
54697 | 56298 | 8340 | 8340 | Upper Kissimmee | BOGGY CREEK | 0.73257 | WAM 10.0 | Upper_K_Base_Ext | 43 | 10 | Urban | Sewage Treatment | Sewage Treatment | 3.8394 | 0.719 | 0.79036
53008 | 52985 | 8350 | 8350 | Upper Kissimmee | UPPER REEDY CREEK | 19.1315 | WAM 10.0 | Upper_K_Base_Ext | 44 | 10 | Urban | Solid Waste Disposal | Solid Waste Disposal | 7.2108 | 0.719 | 38.7649
53009 | 52986 | 8350 | 8350 | Upper Kissimmee | UPPER REEDY CREEK | 34.4558 | WAM 10.0 | Upper_K_Base_Ext | 44 | 10 | Urban | Solid Waste Disposal | Solid Waste Disposal | 7.2108 | 0.719 | 69.8155
53010 | 52987 | 8350 | 8350 | Upper Kissimmee | LAKE HART | 9.8369 | WAM 10.0 | Upper_K_Base_Ext | 44 | 10 | Urban | Solid Waste Disposal | Solid Waste Disposal | 7.2108 | 0.719 | 19.9319
53011 | 52988 | 8350 | 8350 | Upper Kissimmee | LAKE HART | 50.3648 | WAM 10.0 | Upper_K_Base_Ext | 44 | 10 | Urban | Solid Waste Disposal | Solid Waste Disposal | 7.2108 | 0.719 | 102.0508
53012 | 52989 | 8350 | 8350 | Upper Kissimmee | LAKE HART | 1.6388 | WAM 10.0 | Upper_K_Base_Ext | 44 | 10 | Urban | Solid Waste Disposal | Solid Waste Disposal | 7.2108 | 0.719 | 3.3207
53013 | 52990 | 8350 | 8350 | Upper Kissimmee | LAKE HART | 125.033 | WAM 10.0 | Upper_K_Base_Ext | 44 | 10 | Urban | Solid Waste Disposal | Solid Waste Disposal | 7.2108 | 0.719 | 253.3459
53014 | 52991 | 8350 | 8350 | Upper Kissimmee | LAKE HART | 14.0613 | WAM 10.0 | Upper_K_Base_Ext | 44 | 10 | Urban | Solid Waste Disposal | Solid Waste Disposal | 7.2108 | 0.719 | 28.4915
53015 | 52992 | 8350 | 8350 | Upper Kissimmee | LAKE HART | 12.4063 | WAM 10.0 | Upper_K_Base_Ext | 44 | 10 | Urban | Solid Waste Disposal | Solid Waste Disposal | 7.2108 | 0.719 | 25.138
54698 | 56299 | 8350 | 8350 | Upper Kissimmee | LAKE HART | 221.252 | WAM 10.0 | Upper_K_Base_Ext | 44 | 10 | Urban | Solid Waste Disposal | Solid Waste Disposal | 7.2108 | 0.719 | 448.3079
56354 | 56300 | 8350 | 8350 | Upper Kissimmee | LAKE HART | 5.1532 | WAM 10.0 | Upper_K_Base_Ext | 44 | 10 | Urban | Solid Waste Disposal | Solid Waste Disposal | 7.2108 | 0.719 | 10.4417
56378 | 56324 | 8370 | 8370 | Upper Kissimmee | LAKE HART | 0.42026 | WAM 10.0 | Upper_K_Base_Ext | 3 | 10 | Urban | Surface Water Collection Basins | Commercial and Services | 7.8338 | 0.719 | 0.92512
56379 | 56325 | 8370 | 8370 | Upper Kissimmee | BOGGY CREEK | 0.92929 | WAM 10.0 | Upper_K_Base_Ext | 3 | 10 | Urban | Surface Water Collection Basins | Commercial and Services | 7.8338 | 0.719 | 2.0457
56380 | 56326 | 8370 | 8370 | Upper Kissimmee | BOGGY CREEK | 0.92749 | WAM 10.0 | Upper_K_Base_Ext | 3 | 10 | Urban | Surface Water Collection Basins | Commercial and Services | 7.8338 | 0.719 | 2.0417
56381 | 56327 | 8370 | 8370 | Upper Kissimmee | BOGGY CREEK | 0.31989 | WAM 10.0 | Upper_K_Base_Ext | 3 | 10 | Urban | Surface Water Collection Basins | Commercial and Services | 7.8338 | 0.719 | 0.70418
56382 | 56328 | 8370 | 8370 | Upper Kissimmee | BOGGY CREEK | 0.66985 | WAM 10.0 | Upper_K_Base_Ext | 3 | 10 | Urban | Surface Water Collection Basins | Commercial and Services | 7.8338 | 0.719 | 1.4745
56383 | 56329 | 8370 | 8370 | Upper Kissimmee | BOGGY CREEK | 1.7605 | WAM 10.0 | Upper_K_Base_Ext | 3 | 10 | Urban | Surface Water Collection Basins | Commercial and Services | 7.8338 | 0.719 | 3.8753
56384 | 56330 | 8370 | 8370 | Upper Kissimmee | BOGGY CREEK | 0.17493 | WAM 10.0 | Upper_K_Base_Ext | 3 | 10 | Urban | Surface Water Collection Basins | Commercial and Services | 7.8338 | 0.719 | 0.38507
56385 | 56331 | 8370 | 8370 | Upper Kissimmee | BOGGY CREEK | 4.8269 | WAM 10.0 | Upper_K_Base_Ext | 3 | 10 | Urban | Surface Water Collection Basins | Commercial and Services | 7.8338 | 0.719 | 10.6254
56386 | 56332 | 8370 | 8370 | Upper Kissimmee | BOGGY CREEK | 0.12372 | WAM 10.0 | Upper_K_Base_Ext | 3 | 10 | Urban | Surface Water Collection Basins | Commercial and Services | 7.8338 | 0.719 | 0.27235
56387 | 56333 | 8370 | 8370 | Upper Kissimmee | BOGGY CREEK | 0.25706 | WAM 10.0 | Upper_K_Base_Ext | 3 | 10 | Urban | Surface Water Collection Basins | Commercial and Services | 7.8338 | 0.719 | 0.56587
56388 | 56334 | 8370 | 8370 | Upper Kissimmee | BOGGY CREEK | 0.87492 | WAM 10.0 | Upper_K_Base_Ext | 3 | 10 | Urban | Surface Water Collection Basins | Commercial and Services | 7.8338 | 0.719 | 1.926
56389 | 56335 | 8370 | 8370 | Upper Kissimmee | BOGGY CREEK | 0.48634 | WAM 10.0 | Upper_K_Base_Ext | 3 | 10 | Urban | Surface Water Collection Basins | Commercial and Services | 7.8338 | 0.719 | 1.0706
56390 | 56336 | 8370 | 8370 | Upper Kissimmee | BOGGY CREEK | 0.17065 | WAM 10.0 | Upper_K_Base_Ext | 3 | 10 | Urban | Surface Water Collection Basins | Commercial and Services | 7.8338 | 0.719 | 0.37564
56391 | 56337 | 8370 | 8370 | Upper Kissimmee | BOGGY CREEK | 0.22463 | WAM 10.0 | Upper_K_Base_Ext | 3 | 10 | Urban | Surface Water Collection Basins | Commercial and Services | 7.8338 | 0.719 | 0.49448
56392 | 56338 | 8370 | 8370 | Upper Kissimmee | BOGGY CREEK | 0.88681 | WAM 10.0 | Upper_K_Base_Ext | 3 | 10 | Urban | Surface Water Collection Basins | Commercial and Services | 7.8338 | 0.719 | 1.9521
56393 | 56339 | 8370 | 8370 | Upper Kissimmee | BOGGY CREEK | 0.59335 | WAM 10.0 | Upper_K_Base_Ext | 3 | 10 | Urban | Surface Water Collection Basins | Commercial and Services | 7.8338 | 0.719 | 1.3061
56394 | 56340 | 8370 | 8370 | Upper Kissimmee | BOGGY CREEK | 0.63045 | WAM 10.0 | Upper_K_Base_Ext | 3 | 10 | Urban | Surface Water Collection Basins | Commercial and Services | 7.8338 | 0.719 | 1.3878
56395 | 56341 | 8370 | 8370 | Upper Kissimmee | BOGGY CREEK | 0.28308 | WAM 10.0 | Upper_K_Base_Ext | 3 | 10 | Urban | Surface Water Collection Basins | Commercial and Services | 7.8338 | 0.719 | 0.62315
56396 | 56342 | 8370 | 8370 | Upper Kissimmee | BOGGY CREEK | 0.83797 | WAM 10.0 | Upper_K_Base_Ext | 3 | 10 | Urban | Surface Water Collection Basins | Commercial and Services | 7.8338 | 0.719 | 1.8446
56397 | 56343 | 8370 | 8370 | Upper Kissimmee | BOGGY CREEK | 0.14622 | WAM 10.0 | Upper_K_Base_Ext | 3 | 10 | Urban | Surface Water Collection Basins | Commercial and Services | 7.8338 | 0.719 | 0.32187
56398 | 56344 | 8370 | 8370 | Upper Kissimmee | BOGGY CREEK | 0.67501 | WAM 10.0 | Upper_K_Base_Ext | 3 | 10 | Urban | Surface Water Collection Basins | Commercial and Services | 7.8338 | 0.719 | 1.4859
56399 | 56345 | 8370 | 8370 | Upper Kissimmee | BOGGY CREEK | 1.9207 | WAM 10.0 | Upper_K_Base_Ext | 3 | 10 | Urban | Surface Water Collection Basins | Commercial and Services | 7.8338 | 0.719 | 4.2281
56400 | 56346 | 8370 | 8370 | Upper Kissimmee | BOGGY CREEK | 3.2854 | WAM 10.0 | Upper_K_Base_Ext | 3 | 10 | Urban | Surface Water Collection Basins | Commercial and Services | 7.8338 | 0.719 | 7.2321
56401 | 56347 | 8370 | 8370 | Upper Kissimmee | BOGGY CREEK | 0.71976 | WAM 10.0 | Upper_K_Base_Ext | 3 | 10 | Urban | Surface Water Collection Basins | Commercial and Services | 7.8338 | 0.719 | 1.5844
56402 | 56348 | 8370 | 8370 | Upper Kissimmee | BOGGY CREEK | 1.3118 | WAM 10.0 | Upper_K_Base_Ext | 3 | 10 | Urban | Surface Water Collection Basins | Commercial and Services | 7.8338 | 0.719 | 2.8877
56403 | 56349 | 8370 | 8370 | Upper Kissimmee | BOGGY CREEK | 0.35473 | WAM 10.0 | Upper_K_Base_Ext | 3 | 10 | Urban | Surface Water Collection Basins | Commercial and Services | 7.8338 | 0.719 | 0.78086
56404 | 56350 | 8370 | 8370 | Upper Kissimmee | BOGGY CREEK | 1.1217 | WAM 10.0 | Upper_K_Base_Ext | 3 | 10 | Urban | Surface Water Collection Basins | Commercial and Services | 7.8338 | 0.719 | 2.4692
56405 | 56351 | 8370 | 8370 | Upper Kissimmee | BOGGY CREEK | 0.19925 | WAM 10.0 | Upper_K_Base_Ext | 3 | 10 | Urban | Surface Water Collection Basins | Commercial and Services | 7.8338 | 0.719 | 0.43861
56406 | 56352 | 8370 | 8370 | Upper Kissimmee | BOGGY CREEK | 0.16966 | WAM 10.0 | Upper_K_Base_Ext | 3 | 10 | Urban | Surface Water Collection Basins | Commercial and Services | 7.8338 | 0.719 | 0.37347
155104.9054

## Lake Mary Jess Pond
OBJECTID_1 | OBJECTID | WMD_LU_Cod | LU_Code | Subwatersh | Basin_Name | AREA_ACRES | Area_Hecta | WAMVersion | WAMName | WAM_LUID | LOPP_num | LOPP_num_D | LU_Code_De | LUID_Descr | Areal_TP | Attenu_TP | TP_Load
3057 | 2985 | 1210 | 1210 | Upper Kissimmee | BOGGY CREEK | 0.22434 | 0.090786 | WAM 10.0 | Upper_K_Base_Ext | 19 | 10 | Urban | Medium Density: Fixed Single Family Units | Medium Density Residential | 0.60925 | 0.849 | 0.008352
4518 | 4486 | 1400 | 1400 | Upper Kissimmee | BOGGY CREEK | 3.3899 | 1.3719 | WAM 10.0 | Upper_K_Base_Ext | 3 | 10 | Urban | Commercial and Services | Commercial and Services | 1.775 | 0.849 | 0.3677
4532 | 4500 | 1400 | 1400 | Upper Kissimmee | BOGGY CREEK | 13.8031 | 5.5859 | WAM 10.0 | Upper_K_Base_Ext | 3 | 10 | Urban | Commercial and Services | Commercial and Services | 1.775 | 0.849 | 1.4972
4716 | 4684 | 1411 | 1411 | Upper Kissimmee | BOGGY CREEK | 2.7651 | 1.119 | WAM 10.0 | Upper_K_Base_Ext | 3 | 10 | Urban | Shopping Centers | Commercial and Services | 1.775 | 0.849 | 0.29992
4866 | 4844 | 1550 | 1550 | Upper Kissimmee | BOGGY CREEK | 4.5383 | 1.8366 | WAM 10.0 | Upper_K_Base_Ext | 22 | 10 | Urban | Other Light Industrial | Industrial | 1.7698 | 0.849 | 0.49081
5121 | 5121 | 1700 | 1700 | Upper Kissimmee | BOGGY CREEK | 5.5065 | 2.2284 | WAM 10.0 | Upper_K_Base_Ext | 3 | 10 | Urban | Institutional | Commercial and Services | 1.775 | 0.849 | 0.59728
6159 | 6115 | 1900 | 1900 | Upper Kissimmee | BOGGY CREEK | 0.94921 | 0.38413 | WAM 10.0 | Upper_K_Base_Ext | 70 | 10 | Urban | Open Land <Urban> | Undeveloped Urban Land | 0.19296 | 0.849 | 0.011192
[6 empty] | 31.1766 | [10 empty] | 3.2724
OBJECTID_1 | OBJECTID | WMD_LU_Cod | LU_Code | Subwatersh | Basin_Name | Area_Hecta | WAMVersion | WAMName | WAM_LUID | LOPP_num | LOPP_num_D | LU_Code_De | LUID_Descr | Areal_TN | Attenu_TN | TN_Load
3057 | 2985 | 1210 | 1210 | Upper Kissimmee | BOGGY CREEK | 0.090786 | WAM 10.0 | Upper_K_Base_Ext | 19 | 10 | Urban | Medium Density: Fixed Single Family Units | Medium Density Residential | 23.3054 | 0.719 | 0.59454
4518 | 4486 | 1400 | 1400 | Upper Kissimmee | BOGGY CREEK | 1.3719 | WAM 10.0 | Upper_K_Base_Ext | 3 | 10 | Urban | Commercial and Services | Commercial and Services | 7.8338 | 0.719 | 3.0199
4532 | 4500 | 1400 | 1400 | Upper Kissimmee | BOGGY CREEK | 5.5859 | WAM 10.0 | Upper_K_Base_Ext | 3 | 10 | Urban | Commercial and Services | Commercial and Services | 7.8338 | 0.719 | 12.2963
4716 | 4684 | 1411 | 1411 | Upper Kissimmee | BOGGY CREEK | 1.119 | WAM 10.0 | Upper_K_Base_Ext | 3 | 10 | Urban | Shopping Centers | Commercial and Services | 7.8338 | 0.719 | 2.4633
4866 | 4844 | 1550 | 1550 | Upper Kissimmee | BOGGY CREEK | 1.8366 | WAM 10.0 | Upper_K_Base_Ext | 22 | 10 | Urban | Other Light Industrial | Industrial | 7.8933 | 0.719 | 4.0736
5121 | 5121 | 1700 | 1700 | Upper Kissimmee | BOGGY CREEK | 2.2284 | WAM 10.0 | Upper_K_Base_Ext | 3 | 10 | Urban | Institutional | Commercial and Services | 7.8338 | 0.719 | 4.9054
6159 | 6115 | 1900 | 1900 | Upper Kissimmee | BOGGY CREEK | 0.38413 | WAM 10.0 | Upper_K_Base_Ext | 70 | 10 | Urban | Open Land <Urban> | Undeveloped Urban Land | 1.1818 | 0.719 | 0.12756
27.4805

## Lake Down
OBJECTID_1 | OBJECTID | WMD_LU_Cod | LU_Code | Subwatersh | Basin_Name | AREA_ACRES | Area_Hecta | WAMVersion | WAMName | WAM_LUID | LOPP_num | LOPP_num_D | LU_Code_De | LUID_Descr | Areal_TP | Attenu_TP | TP_Load
2141 | 2122 | 1180 | 1180 | Upper Kissimmee | UPPER REEDY CREEK | 5.8801 | 2.3796 | WAM 10.0 | Upper_K_Base_Ext | 2 | 10 | Urban | Low Density: Rural Residential | Low Density Residential | 0.48649 | 0.849 | 0.17481
2669 | 2660 | 1210 | 1210 | Upper Kissimmee | UPPER REEDY CREEK | 191.9806 | 77.6918 | WAM 10.0 | Upper_K_Base_Ext | 19 | 10 | Urban | Medium Density: Fixed Single Family Units | Medium Density Residential | 0.60925 | 0.849 | 7.1474
2762 | 4994 | 1700 | 1700 | Upper Kissimmee | UPPER REEDY CREEK | 4.1533 | 1.6808 | WAM 10.0 | Upper_K_Base_Ext | 3 | 10 | Urban | Institutional | Commercial and Services | 1.775 | 0.849 | 0.4505
3292 | 3229 | 1290 | 1290 | Upper Kissimmee | UPPER REEDY CREEK | 21.925 | 8.8727 | WAM 10.0 | Upper_K_Base_Ext | 19 | 10 | Urban | Medium Density: Under construction | Medium Density Residential | 0.60925 | 0.849 | 0.81626
4163 | 4120 | 1400 | 1400 | Upper Kissimmee | UPPER REEDY CREEK | 16.2619 | 6.5809 | WAM 10.0 | Upper_K_Base_Ext | 3 | 10 | Urban | Commercial and Services | Commercial and Services | 1.775 | 0.849 | 1.7639
4164 | 4121 | 1400 | 1400 | Upper Kissimmee | UPPER REEDY CREEK | 4.7275 | 1.9132 | WAM 10.0 | Upper_K_Base_Ext | 3 | 10 | Urban | Commercial and Services | Commercial and Services | 1.775 | 0.849 | 0.51278
5179 | 5179 | 1710 | 1710 | Upper Kissimmee | UPPER REEDY CREEK | 20.5018 | 8.2968 | WAM 10.0 | Upper_K_Base_Ext | 3 | 10 | Urban | Educational Facilities | Commercial and Services | 1.775 | 0.849 | 2.2238
5824 | 5758 | 1900 | 1900 | Upper Kissimmee | UPPER REEDY CREEK | 23.0812 | 9.3406 | WAM 10.0 | Upper_K_Base_Ext | 70 | 10 | Urban | Open Land <Urban> | Undeveloped Urban Land | 0.19296 | 0.849 | 0.27215
11326 | 11259 | 2130 | 2130 | Upper Kissimmee | UPPER REEDY CREEK | 14.2587 | 5.7703 | WAM 10.0 | Upper_K_Base_Ext | 28 | 22 | Unimproved/Woodland Pasture | Woodland Pastures | Woodland Pasture | 0.71915 | 0.849 | 0.62661
12702 | 12668 | 2210 | 2210 | Upper Kissimmee | UPPER REEDY CREEK | 6.2571 | 2.5322 | WAM 10.0 | Upper_K_Base_Ext | 84 | 25 | Citrus Groves | Citrus Groves | Citrus Groves | 0.5278 | 0.849 | 0.20181
12704 | 12670 | 2210 | 2210 | Upper Kissimmee | UPPER REEDY CREEK | 0.4571 | 0.18498 | WAM 10.0 | Upper_K_Base_Ext | 84 | 25 | Citrus Groves | Citrus Groves | Citrus Groves | 0.5278 | 0.849 | 0.014743
13962 | 13951 | 3100 | 3100 | Upper Kissimmee | UPPER REEDY CREEK | 5.8502 | 2.3675 | WAM 10.0 | Upper_K_Base_Ext | 5 | 30 | Rangeland | Herbaceous (Dry Prairie) | Scrub and Brushland | 0.09312 | 0.849 | 0.03329
20253 | 20216 | 5200 | 5200 | Upper Kissimmee | UPPER REEDY CREEK | 3.9395 | 1.5943 | WAM 10.0 | Upper_K_Base_Ext | 9 | 50 | Water Bodies | Lakes | Open Water | 0.12841 | 0.849 | 0.030913
21561 | 21490 | 5300 | 5300 | Upper Kissimmee | UPPER REEDY CREEK | 2.085 | 0.84377 | WAM 10.0 | Upper_K_Base_Ext | 9 | 50 | Water Bodies | Reservoirs | Open Water | 0.12841 | 0.849 | 0.016361
21563 | 21492 | 5300 | 5300 | Upper Kissimmee | UPPER REEDY CREEK | 2.1995 | 0.89009 | WAM 10.0 | Upper_K_Base_Ext | 9 | 50 | Water Bodies | Reservoirs | Open Water | 0.12841 | 0.849 | 0.017259
21565 | 21494 | 5300 | 5300 | Upper Kissimmee | UPPER REEDY CREEK | 3.5068 | 1.4191 | WAM 10.0 | Upper_K_Base_Ext | 9 | 50 | Water Bodies | Reservoirs | Open Water | 0.12841 | 0.849 | 0.027518
21566 | 21495 | 5300 | 5300 | Upper Kissimmee | UPPER REEDY CREEK | 2.1323 | 0.8629 | WAM 10.0 | Upper_K_Base_Ext | 9 | 50 | Water Bodies | Reservoirs | Open Water | 0.12841 | 0.849 | 0.016732
21569 | 21498 | 5300 | 5300 | Upper Kissimmee | UPPER REEDY CREEK | 2.1044 | 0.8516 | WAM 10.0 | Upper_K_Base_Ext | 9 | 50 | Water Bodies | Reservoirs | Open Water | 0.12841 | 0.849 | 0.016513
27355 | 27345 | 6172 | 6172 | Upper Kissimmee | UPPER REEDY CREEK | 4.0984 | 1.6586 | WAM 10.0 | Upper_K_Base_Ext | 12 | 60 | Wetlands | Mixed Wetland Hardwoods - Mixed Shrubs | Mixed Wetland Hardwoods | 0.59661 | 0.849 | 0.14942
27357 | 27347 | 6172 | 6172 | Upper Kissimmee | UPPER REEDY CREEK | 2.0917 | 0.84649 | WAM 10.0 | Upper_K_Base_Ext | 12 | 60 | Wetlands | Mixed Wetland Hardwoods - Mixed Shrubs | Mixed Wetland Hardwoods | 0.59661 | 0.849 | 0.076258
27361 | 27351 | 6172 | 6172 | Upper Kissimmee | UPPER REEDY CREEK | 3.6116 | 1.4616 | WAM 10.0 | Upper_K_Base_Ext | 12 | 60 | Wetlands | Mixed Wetland Hardwoods - Mixed Shrubs | Mixed Wetland Hardwoods | 0.59661 | 0.849 | 0.13167
31972 | 31928 | 6216 | 6216 | Upper Kissimmee | UPPER REEDY CREEK | 22.399 | 9.0645 | WAM 10.0 | Upper_K_Base_Ext | 16 | 60 | Wetlands | Cypress - Mixed Hardwoods | Freshwater Marshes | 0.78656 | 0.849 | 1.0766
32673 | 32662 | 6250 | 6250 | Upper Kissimmee | UPPER REEDY CREEK | 0.21179 | 0.085709 | WAM 10.0 | Upper_K_Base_Ext | 15 | 60 | Wetlands | Hydric Pine | Wetland Forested Mixed | 0.75713 | 0.849 | 0.0097987
33459 | 33387 | 6300 | 6300 | Upper Kissimmee | UPPER REEDY CREEK | 4.7715 | 1.9309 | WAM 10.0 | Upper_K_Base_Ext | 15 | 60 | Wetlands | Wetland Forested Mixed | Wetland Forested Mixed | 0.75713 | 0.849 | 0.22076
42004 | 41975 | 6410 | 6410 | Upper Kissimmee | UPPER REEDY CREEK | 10.2969 | 4.167 | WAM 10.0 | Upper_K_Base_Ext | 16 | 60 | Wetlands | Freshwater Marshes / Graminoid Prairie - Marsh | Freshwater Marshes | 0.78656 | 0.849 | 0.49492
[6 empty] | 378.7829 | [10 empty] | 16.5227
OBJECTID_1 | OBJECTID | WMD_LU_Cod | LU_Code | Subwatersh | Basin_Name | AREA_ACRES | Area_Hecta | WAMVersion | WAMName | WAM_LUID | LOPP_num | LOPP_num_D | LU_Code_De | LUID_Descr | Areal_TN | Attenu_TN | TN_Load
2141 | 2122 | 1180 | 1180 | Upper Kissimmee | UPPER REEDY CREEK | 5.8801 | 2.3796 | WAM 10.0 | Upper_K_Base_Ext | 2 | 10 | Urban | Low Density: Rural Residential | Low Density Residential | 11.2342 | 0.719 | 7.512
2669 | 2660 | 1210 | 1210 | Upper Kissimmee | UPPER REEDY CREEK | 191.9806 | 77.6918 | WAM 10.0 | Upper_K_Base_Ext | 19 | 10 | Urban | Medium Density: Fixed Single Family Units | Medium Density Residential | 23.3054 | 0.719 | 508.7893
2762 | 4994 | 1700 | 1700 | Upper Kissimmee | UPPER REEDY CREEK | 4.1533 | 1.6808 | WAM 10.0 | Upper_K_Base_Ext | 3 | 10 | Urban | Institutional | Commercial and Services | 7.8338 | 0.719 | 3.6999
3292 | 3229 | 1290 | 1290 | Upper Kissimmee | UPPER REEDY CREEK | 21.925 | 8.8727 | WAM 10.0 | Upper_K_Base_Ext | 19 | 10 | Urban | Medium Density: Under construction | Medium Density Residential | 23.3054 | 0.719 | 58.1059
4163 | 4120 | 1400 | 1400 | Upper Kissimmee | UPPER REEDY CREEK | 16.2619 | 6.5809 | WAM 10.0 | Upper_K_Base_Ext | 3 | 10 | Urban | Commercial and Services | Commercial and Services | 7.8338 | 0.719 | 14.4866
4164 | 4121 | 1400 | 1400 | Upper Kissimmee | UPPER REEDY CREEK | 4.7275 | 1.9132 | WAM 10.0 | Upper_K_Base_Ext | 3 | 10 | Urban | Commercial and Services | Commercial and Services | 7.8338 | 0.719 | 4.2114
5179 | 5179 | 1710 | 1710 | Upper Kissimmee | UPPER REEDY CREEK | 20.5018 | 8.2968 | WAM 10.0 | Upper_K_Base_Ext | 3 | 10 | Urban | Educational Facilities | Commercial and Services | 7.8338 | 0.719 | 18.2637
5824 | 5758 | 1900 | 1900 | Upper Kissimmee | UPPER REEDY CREEK | 23.0812 | 9.3406 | WAM 10.0 | Upper_K_Base_Ext | 70 | 10 | Urban | Open Land <Urban> | Undeveloped Urban Land | 1.1818 | 0.719 | 3.1018
11326 | 11259 | 2130 | 2130 | Upper Kissimmee | UPPER REEDY CREEK | 14.2587 | 5.7703 | WAM 10.0 | Upper_K_Base_Ext | 28 | 22 | Unimproved/Woodland Pasture | Woodland Pastures | Woodland Pasture | 10.3127 | 0.719 | 16.7215
12702 | 12668 | 2210 | 2210 | Upper Kissimmee | UPPER REEDY CREEK | 6.2571 | 2.5322 | WAM 10.0 | Upper_K_Base_Ext | 84 | 25 | Citrus Groves | Citrus Groves | Citrus Groves | 121.7397 | 0.719 | 86.6227
12704 | 12670 | 2210 | 2210 | Upper Kissimmee | UPPER REEDY CREEK | 0.4571 | 0.18498 | WAM 10.0 | Upper_K_Base_Ext | 84 | 25 | Citrus Groves | Citrus Groves | Citrus Groves | 121.7397 | 0.719 | 6.3281
13962 | 13951 | 3100 | 3100 | Upper Kissimmee | UPPER REEDY CREEK | 5.8502 | 2.3675 | WAM 10.0 | Upper_K_Base_Ext | 5 | 30 | Rangeland | Herbaceous (Dry Prairie) | Scrub and Brushland | 8.1291 | 0.719 | 5.408
20253 | 20216 | 5200 | 5200 | Upper Kissimmee | UPPER REEDY CREEK | 3.9395 | 1.5943 | WAM 10.0 | Upper_K_Base_Ext | 9 | 50 | Water Bodies | Lakes | Open Water | 2.201 | 0.719 | 0.98603
21561 | 21490 | 5300 | 5300 | Upper Kissimmee | UPPER REEDY CREEK | 2.085 | 0.84377 | WAM 10.0 | Upper_K_Base_Ext | 9 | 50 | Water Bodies | Reservoirs | Open Water | 2.201 | 0.719 | 0.52186
21563 | 21492 | 5300 | 5300 | Upper Kissimmee | UPPER REEDY CREEK | 2.1995 | 0.89009 | WAM 10.0 | Upper_K_Base_Ext | 9 | 50 | Water Bodies | Reservoirs | Open Water | 2.201 | 0.719 | 0.55051
21565 | 21494 | 5300 | 5300 | Upper Kissimmee | UPPER REEDY CREEK | 3.5068 | 1.4191 | WAM 10.0 | Upper_K_Base_Ext | 9 | 50 | Water Bodies | Reservoirs | Open Water | 2.201 | 0.719 | 0.87773
21566 | 21495 | 5300 | 5300 | Upper Kissimmee | UPPER REEDY CREEK | 2.1323 | 0.8629 | WAM 10.0 | Upper_K_Base_Ext | 9 | 50 | Water Bodies | Reservoirs | Open Water | 2.201 | 0.719 | 0.5337
21569 | 21498 | 5300 | 5300 | Upper Kissimmee | UPPER REEDY CREEK | 2.1044 | 0.8516 | WAM 10.0 | Upper_K_Base_Ext | 9 | 50 | Water Bodies | Reservoirs | Open Water | 2.201 | 0.719 | 0.52671
27355 | 27345 | 6172 | 6172 | Upper Kissimmee | UPPER REEDY CREEK | 4.0984 | 1.6586 | WAM 10.0 | Upper_K_Base_Ext | 12 | 60 | Wetlands | Mixed Wetland Hardwoods - Mixed Shrubs | Mixed Wetland Hardwoods | 6.1431 | 0.719 | 2.8631
27357 | 27347 | 6172 | 6172 | Upper Kissimmee | UPPER REEDY CREEK | 2.0917 | 0.84649 | WAM 10.0 | Upper_K_Base_Ext | 12 | 60 | Wetlands | Mixed Wetland Hardwoods - Mixed Shrubs | Mixed Wetland Hardwoods | 6.1431 | 0.719 | 1.4612
27361 | 27351 | 6172 | 6172 | Upper Kissimmee | UPPER REEDY CREEK | 3.6116 | 1.4616 | WAM 10.0 | Upper_K_Base_Ext | 12 | 60 | Wetlands | Mixed Wetland Hardwoods - Mixed Shrubs | Mixed Wetland Hardwoods | 6.1431 | 0.719 | 2.523
31972 | 31928 | 6216 | 6216 | Upper Kissimmee | UPPER REEDY CREEK | 22.399 | 9.0645 | WAM 10.0 | Upper_K_Base_Ext | 16 | 60 | Wetlands | Cypress - Mixed Hardwoods | Freshwater Marshes | 7.0793 | 0.719 | 18.032
32673 | 32662 | 6250 | 6250 | Upper Kissimmee | UPPER REEDY CREEK | 0.21179 | 0.085709 | WAM 10.0 | Upper_K_Base_Ext | 15 | 60 | Wetlands | Hydric Pine | Wetland Forested Mixed | 6.8155 | 0.719 | 0.16415
33459 | 33387 | 6300 | 6300 | Upper Kissimmee | UPPER REEDY CREEK | 4.7715 | 1.9309 | WAM 10.0 | Upper_K_Base_Ext | 15 | 60 | Wetlands | Wetland Forested Mixed | Wetland Forested Mixed | 6.8155 | 0.719 | 3.6981
42004 | 41975 | 6410 | 6410 | Upper Kissimmee | UPPER REEDY CREEK | 10.2969 | 4.167 | WAM 10.0 | Upper_K_Base_Ext | 16 | 60 | Wetlands | Freshwater Marshes / Graminoid Prairie - Marsh | Freshwater Marshes | 7.0793 | 0.719 | 8.2894
774.2783