## Indian Prairie Ag
Calculated Agricultural Reduction Estimates in the Lake O Indian Prairie Sub-Watershed, Based on SWET 2008 Report Estimates
LULC | Description | Acres | TP Load (kg/yr) | TN Load (kg/yr) | TP Load Reduction (kg/yr) (100% Enrollment) | TN Load Reduction (kg/yr) (100% Enrollment)
2110 | Improved Pasture | 94667.8 | 32043.3 | 223140.8 | 3524.763 | 37933.936 | cow calf, improved
2120 | Unimproved Pasture | 21929.9 | 3113.1 | 57136.8 | 217.917 | 6285.048 | cow calf, unimproved
2130 | Woodland Pasture | 19084.5 | 3768.3 | 44868 | 150.732 | 1794.72 | cow calf, woodland
2140 | Row Crops | 869.9 | 927.5 | 22087.6 | 278.25 | 6626.28 | row crops
2150 | Field Crops | 132.2 | 178.1 | 431 | 26.715 | 64.65
2156 | Sugar Cane | 15671.5 | 2828.2 | 20359.2 | 282.82 | 2035.92 | sugar cane
2210 | Citrus | 22643.7 | 6488.8 | 415380.8 | 778.656 | 41538.08 | citrus
2230 | Other Groves | 53.4 | 84.6 | 227.1 | 10.152 | 22.71 | citrus
2240 | Other Groves | 72.2 | 114.4 | 307.1 | 13.728 | 30.71 | citrus
2320 | Poultry Feeding Op | 40.3 | 13.3 | 6.3 | 1.995 | 0.945 | used hay/field crops, since it specifically mentions poultry
2410 | Tree Nurseries | 177.8 | 649.4 | 2706 | 207.808 | 676.5 | ornamentals
2430 | Ornamentals | 54.6 | 4.3 | 443.1 | 1.376 | 110.775 | ornamentals
2500, 2520 | Dairies | 0 | 0 | 0 | 0 | 0
2510 | Horse Farms | 25.5 | 6.7 | 46.6 | 1.34 | 13.98
2540 | Aquaculture | 306.2 | 318 | 312.1 | Not OAWP program | Not OAWP program
2610 | Fallow Cropland | 1168.9 | 25.7 | 2390.1 | can't enroll | can't enroll
Total Estimated Load Reductions (kg/yr) |  |  |  |  | 5496.252 | 97134.254
% Total Load Reduced |  |  |  |  | 10.87% | 12.3%

## cowcalf
BMPs for Cow/Calf Production in the St. Lucie Watershed
Description | P Reduction |  | N Reduction
| Range % | Typical % | Range % | Typical %
Improved Pastures (3 ac/cow, 500ac avg, 3lbs P, 120lbs N)
Owner/Cost-Share BMP Program | 10 - 50 | 30 | 10 - 50 | 27
P reduced, better N management, Rotational Grazing, New Water Facilities, Retention Basin by Working Pens, Improved Grass Management, Feed Placement, Critical Area Fencing, Moderate Wetland Restoration/Retention
Owner BMP Program | 0 - 25 | 11 | 0 - 25 | 17
P reduced, better N management, better Grass Management, Feeder/Minerals and Water Placement
Cost Share BMP Program | 10 - 50 | 19 | 10 - 50 | 10
Rotational Grazing, New Water Facilities, Retention Basin by Working Pens, Critical Area Fencing, Moderate Wetland Restoration/Retention
Alternative BMP Program | 20 - 90 | 49 | 5 - 60 | 30
Provide alternative shade to move cattle from streams and Edge-of-Farm Stormwater R/D and Chemical Treatment
Unimproved Pastures (8 ac/cow, 500ac avg, 1lb P, 60lbs N)
Owner/Cost-Share BMP Program | 5 - 30 | 20 | 5 - 30 | 19
P reduced to 0, better N management, Rotational Grazing, New Water Facilities, Retention Basin by Working Pens, Improved Grass Management, Feed Placement, Critical Area Fencing, Moderate Wetland Restoration/Retention
Owner BMP Program | 0 - 20 | 7 | 0 - 20 | 11
P reduced, better N management, better Grass Management, Feeder/Minerals and Water Placement
Cost Share BMP Program | 5 - 25 | 13 | 5 - 30 | 8
Rotational Grazing, New Water Facilities, Retention Basin by Working Pens, Critical Area Fencing, Moderate Wetland Restoration/Retention
Alternative BMP Program | 20 - 70 | 44 | 5 - 60 | 30
Provide alternative shade to move cattle from streams and Edge-of-Farm Stormwater R/D and Chemical Treatment
Rangeland and Woodland Pastures (16 ac/cow, 500ac avg, 0lb P, 10lbs N)
Owner/Cost-Share BMP Program | 5 - 30 | 10 | 5 - 30 | 10
P reduced, better N management, Rotational Grazing, New Water Facilities, Retention Basin by Working Pens, Improved Grass Management, Feed Placement, Critical Area Fencing, Moderate Wetland Restoration/Retention
Owner BMP Program | 0 - 20 | 4 | 0 - 20 | 4
P reduced, better N management, better Grass Management, Feeder/Minerals and Water Placement
Cost Share BMP Program | 5 - 25 | 6 | 5 - 25 | 6
Rotational Grazing, New Water Facilities, Retention Basin by Working Pens, Critical Area Fencing, Moderate Wetland Restoration/Retention
Alternative BMP Program | 20 - 70 | 35 | 5 - 50 | 20
Provide alternative shade to move cattle from streams and Edge-of-Farm Stormwater R/D and Chemical Treatment

## rowcrop
BMPs for Row Crop Production in the St. Lucie Watershed
Description | P Reduction |  | N Reduction
| Range % | Typical % | Range % | Typical %
Row Crops (potatoes, 100ac avg, seepage, 100lbs P, 225lbs N)
Owner/Cost-Share BMP Program | 10 - 80 | 60 | 10 - 80 | 60
Reduced P Fertilization, Water Management, additional Stormwater Retention, Cover Crop, and limited Wetland Restoration/Retention
Owner BMP Program | 20 - 70 | 30 | 20 - 70 | 30
Reduced P Fertilization
Cost Share BMP Program | 10 - 50 | 30 | 10 - 50 | 30
Water Management, additional Stormwater Retention, Cover Crop, and limited Wetland Restoration/Retention
Alternative BMP Program | 20 - 90 | 50 | 5 - 70 | 50
Water Reuse from Retention/Detention Ponds, Erosion Control, and Edge-of-Farm stormwater R/D and Chemical Treatment

## sugarcane
BMPs for Sugar Cane Production in the St. Lucie Watershed
Description | P Reduction |  | N Reduction
| Range % | Typical % | Range % | Typical %
Sugar Cane (400 ac avg, seepage, 30lbs P, 30lbs N)
Owner/Cost-Share BMP Program | 10 - 70 | 33 | 10 - 70 | 33
Reduced P Fertilization, Water Management, and limited Wetland Restoration/Retention
Owner BMP Program | 10 - 50 | 10 | 10 - 50 | 10
Reduced P Fertilization
Cost Share BMP Program | 10 - 60 | 23 | 10 - 60 | 23
Water Management and limited Wetland Restoration/Retention
Alternative BMP Program | 20 - 90 | 52 | 20 - 90 | 52
Water Reuse from Retention/Detention Ponds, Erosion Control, and Edge-of-Farm stormwater R/D and Chemical Treatment

## citrus
BMPs for Citrus Production in the St. Lucie Watershed
Description | P Reduction |  | N Reduction
| Range % | Typical % | Range % | Typical %
Citrus (200 ac avg, microjet, no N/P assumptions listed)
Owner/Cost-Share BMP Program | 10 - 50 | 17 | 10 - 50 | 15
Reduced P Fertilization, Better N Management, Grass Management between Trees, additional Stormwater Retention, and limited Wetland Restoration/Retention
Owner BMP Program | 0 - 25 | 12 | 0 - 25 | 10
Reduced P Fertilization, Better N Management, Grass Management between Trees
Cost Share BMP Program | 0 - 20 | 5 | 0 - 20 | 5
Water Management (irrigation and drainage)
Alternative BMP Program | 20 - 90 | 52 | 5 - 70 | 52
Fertigation, Grassed Waterways, and Edge-of-Farm Stormwater R/D with Chemical Treatment

## sod
BMPs for Sod/Turf Production in the St. Lucie Watershed
Description | P Reduction |  | N Reduction
| Range % | Typical % | Range % | Typical %
Sod/Turf (bermudagrass, 100 ac avg, seepage, 70lbs P, 190lbs N)
Owner/Cost-Share BMP Program | 10 - 70 | 47 | 10 - 70 | 47
Reduced P Fertilization, Water Management, additional Stormwater Retention, and limited Wetland Restoration/Retention
Owner BMP Program | 10 - 50 | 20 | 10 - 50 | 20
Reduced P Fertilization
Cost Share BMP Program | 10 - 50 | 27 | 10 - 50 | 27
Water Management, additional Stormwater Retention, and limited Wetland Restoration/Retention
Alternative BMP Program | 20 - 70 | 50 | 20 - 70 | 50
Erosion Control, Edge-of-Farm Stormwater R/D and Chemical Treatment

## ornamentals
BMPs for Ornamental Production in the St. Lucie Watershed
Description | P Reduction |  | N Reduction
| Range % | Typical % | Range % | Typical %
Ornamentals (10 ac avg, overhead irrigation, 160lbs P, 160lbs N)
Owner/Cost-Share BMP Program | 10 - 80 | 67 | 10 - 80 | 50
Reduced P Fertilization, Water Management, additional Stormwater Retention, Cover Crop, and limited Wetland Restoration/Retention
Owner BMP Program | 20 - 70 | 32 | 10 - 50 | 25
Reduced P Fertilization
Cost Share BMP Program | 10 - 50 | 35 | 10 - 50 | 25
Water Management, additional Stormwater Retention, Cover Crop, and limited Wetland Restoration/Retention
Alternative BMP Program | 20 - 90 | 50 | 10 - 50 | 25
Water Reuse from Retention/Detention Ponds, Erosion Control, Edge-of-Farm Stormwater R/D and Chemical Treatment

## equine
BMPs for Horse Farms in the St. Lucie Watershed
Description | P Reduction |  | N Reduction
| Range % | Typical % | Range % | Typical %
Horse Farm (1 ac/horse, 10ac avg, 5lbs/ac P/yr)
Owner/Cost-Share BMP Program | 10 - 50 | 42 | 10 - 70 | 52
P reduced, better N management, Rotational Grazing, New Water Facilities, Retention Basin by Working Pens, Improved Grass Management, Feed Placement, Critical Area Fencing, Moderate Wetland Restoration/Retention
Owner BMP Program | 0 - 25 | 20 | 0 - 60 | 30
P reduced, better N management, better Grass Management, Feeder/Minerals and Water Placement
Cost Share BMP Program | 10 - 50 | 22 | 10 - 50 | 22
Rotational Grazing, New Water Facilities, Retention Basin by Working Pens, Critical Area Fencing, Moderate Wetland Restoration/Retention
Alternative BMP Program | 20 - 90 | 49 | 5 - 60 | 30
Provide alternative shade to move cattle [sic] from streams and Edge-of-Farm Stormwater R/D and Chemical Treatment
**Del's table says cattle in the Alternative description

## dairies
BMPs for Dairies in the St. Lucie Watershed
Description | P Reduction |  | N Reduction
| Range % | Typical % | Range % | Typical %
Dairy (1000 head dairy, 700ac avg, 0lbs/ac P/yr)
Owner/Cost-Share BMP Program | 20 - 65 | 37 | 20 - 65 | 60
Stormwater R/D and Wetland Restoration, Feed Management
Owner BMP Program | 0 - 25 | 9 | 10 - 40 | 20
Feed Rotation Management
Cost Share BMP Program | 20 - 60 | 28 | 20 - 60 | 40
Stormwater R/D and Wetland Restoration
Alternative BMP Program |  |  | 20 - 90 | 48
Barn Waste
Solids Separation for Off site Disposal | 0 - 10 | 3 | 0 - 10 | 1
Expanded Waste Storage Ponds | - | - | - | -
Expanded Sprayfields | - | - | - | -
HIA Management
Add Housing to Move Animals off Fields | 30 - 70 | 50 | 30 - 70 | 50
Stormwater Rention/Expanded Sprayfield | 20 - 70 | 40 | 20 - 70 | 40
Edge-of-Field Chemical Treatment | 50 - 90 | 70 | 5 - 30 | 15
Buffer Strips | 0 - 10 | 5 | 0 - 10 | 5
Edge-of-Farm stormwater R/D and Chemical Treatment | 50 - 90 | 70 | 5 - 70 | 50

## hay
BMPs for Field Crops (Hayland) Production in the St. Lucie Watershed
Description | P Reduction |  | N Reduction
| Range % | Typical % | Range % | Typical %
Field Crops (500ac avg, 60lbs/yr P/ac, various landuses incl poultry, hay, orchards, etc)
Owner/Cost-Share BMP Program | 10 - 60 | 40 | 10 - 60 | 40
P reduced, better N management, Rotational Grazing, New Water Facilities, Retention Basin by Working Pens, Improved Grass Management, Feed Placement, Critical Area Fencing, Moderate Wetland Restoration/Retention
Owner BMP Program | 0 - 25 | 15 | 0 - 25 | 15
P reduced, better N management, better Grass Management, Feeder/Minerals and Water Placement
Cost Share BMP Program | 10 - 50 | 25 | 10 - 50 | 25
Rotational Grazing, New Water Facilities, Retention Basin by Working Pens, Critical Area Fencing, Moderate Wetland Restoration/Retention
Alternative BMP Program | 20 - 90 | 36 | 5 - 70 | 36
Provide alternative shade to move cattle from streams and Edge-of-Farm Stormwater R/D and Chemical Treatment
**Del's table for this section looks like it may have been copied from the cow/calf table

## pines
BMPs for Pine Production in the St. Lucie Watershed
Description | P Reduction |  | N Reduction
| Range % | Typical % | Range % | Typical %
Pine Plantation (200ac avg, 5lbs/yr P/ac)
Owner/Cost-Share BMP Program | 2 - 25 | 11 | 2 - 25 | 15
Reduced P fertilization, Stormwater R/D, and limited Wetland Restoration
Owner BMP Program | 0 - 25 | 1 | 0 - 15 | 5
Reduced P fertilization
Cost Share BMP Program | 10 - 50 | 10 | 3 - 20 | 10
Stormwater R/D and limited Wetland Restoration
Alternative BMP Program | 20 - 70 | 50 | 5 - 50 | 25
Edge-of-Farm Stormwater R/D and Chemical Treatment