## Summary
Project Number | Project Name | Project Type | Acres Treated | Sub-Watershed | TP Base Load (kg/yr) | TP Efficiency (%) | TP Reduction (kg/yr) | TN Base Load (kg/yr) | TN Efficiency (%) | TN Reduction (kg/yr)
ORL-1 | 18th St/ Parramore Ave Baffle Box | 2nd generation baffle box | 4.6 | Upper Kissimmee | 0.2 | 15.5% | 0 | 17.524 | 19.05% | 3.3
ORL-2 | 19th St/ Parramore Ave Baffle Box | 2nd generation baffle box | 9.9 | Upper Kissimmee | 0.5 | 15.5% | 0.1 | 37.3294 | 19.05% | 7.1
ORL-3 | Pine Street/Orange Blossom Trail Corridor Stormwater Improvements | 2nd generation baffle box | 11.5 | Upper Kissimmee | 1.8 | 15.5% | 0.3 | 14.6865 | 19.05% | 2.8
ORL-4 | Lake Holden Terrace/Albert Shores [Sanitary Components] - 11 of 77 homes converted | Septic tank phase out | 0 | Upper Kissimmee | 0 | 0% | 0 |  | 0% |  | need more information to determine TN benefits, limited TP reductions from phase out
ORL-5 | Miscellaneous Neighborhood Sewer Improvements Lake Holden Terrace/Albert Shores [Stormwater Components] | 2nd generation baffle box | 76.4 | Upper Kissimmee | 6.3 | 15.5% | 1 | 206.3376 | 19.05% | 39.3
ORL-6 | Lake Angel Drainage Improvements | Wet detention pond | 94.5 | Upper Kissimmee | 6.3 | 8.4% | 0.5 | 251.9894 | 6.6% | 16.6
ORL-7 | Cemex-S. Division Ave. Roadway and Drainage Improvements | 2nd generation baffle box | 52.6 | Upper Kissimmee | 8.2 | 15.5% | 1.3 | 66.8669 | 19.05% | 12.7
ORL-8 | Lake Pineloch Basin Inlet Baskets - 27.7 cubic yards/yr | Catch basin inserts/inlet filters | N/A | Upper Kissimmee | N/A | N/A | 5.8 | N/A | N/A | 17.2
ORL-9 | Clear Lake Basin Inlet Baskets - 32.39 cubic yards/yr | Catch basin inserts/inlet filters | N/A | Upper Kissimmee | N/A | N/A | 6.7 | N/A | N/A | 20.2
ORL-10 | Lake Lorna Doone Basin Inlet Baskets - 31.53 cubic yards/yr | Catch basin inserts/inlet filters | N/A | Upper Kissimmee | N/A | N/A | 6.5 | N/A | N/A | 19.6
ORL-11 | Lake Mann Basin Inlet Baskets - 53.29 cubic yards/yr | Catch basin inserts/inlet filters | N/A | Upper Kissimmee | N/A | N/A | 11 | N/A | N/A | 33.2
ORL-12 | Lake Rabama Basin Inlet Baskets - 24.5 cubic yards/yr | Catch basin inserts/inlet filters | N/A | Upper Kissimmee | N/A | N/A | 5.1 | N/A | N/A | 15.2
ORL-13 | Rock Lake Basin Inlet Baskets - 20.06 cubic yards/yr | Catch basin inserts/inlet filters | N/A | Upper Kissimmee | N/A | N/A | 4.2 | N/A | N/A | 12.5
ORL-14 | Lake Sunset Basin Inlet Baskets - 36.45 cubic yards/yr | Catch basin inserts/inlet filters | N/A | Upper Kissimmee | N/A | N/A | 7.6 | N/A | N/A | 22.7
ORL-15 | Walker Lagoon Basin Inlet Baskets - 31.90 cubic yards/yr | Catch basin inserts/inlet filters | N/A | Upper Kissimmee | N/A | N/A | 6.6 | N/A | N/A | 19.9
ORL-16 | Street Sweeping - 2,682,867 lbs/yr | Street sweeping | N/A | Upper Kissimmee | N/A | N/A | 89.6 | N/A | N/A | 257.6
ORL-17 | Public Education | Public education | N/A | Upper Kissimmee | 3445.5 | 6% | 206.7 | 57333.4245 | 6% | 3440
[6 empty] | Total Reduction | 353 |  |  | 3939.9

## Ineligible projects
Project Number | Project Name | Project Type | Acres Treated | Sub-Watershed | TP Base Load (kg/yr) | TP Efficiency (%) | TP Reduction (kg/yr) | TN Base Load (kg/yr) | TN Efficiency (%) | TN Reduction (kg/yr)
ORL-18 | Gore Street Outfall Improvements | Alum Injection | N/A | Upper Kissimmee | 0 | 0% | 0 | 0 | 0% | 0 | no credit - completed in 1998
ORL-19 | Lake Holden CDS Unit | CDS Unit | N/A | Upper Kissimmee | 0 | 0% | 0 | 0 | 0% | 0 | no credit - completed in 1995
ORL-20 | Rock Lake Monitoring Project | Research | N/A | Upper Kissimmee | N/A | N/A | N/A | N/A | N/A | N/A | research only
ORL-21 | Lake Fran Monitoring Project | Research | N/A | Upper Kissimmee | N/A | N/A | N/A | N/A | N/A | N/A | research only

## Wet detention pond calcs
Lake Angel
| Provided |  | Required |  | Difference
residence time | 46 | days | 14 | days
TP efficiency | 70.2% |  | 61.8% |  | 8.4%
TN efficiency | 39.9% |  | 33.3% |  | 6.6%

## 18th St
FID_LakeOk | BMP_ID | ProjectNam | Basin | FID_LO_TMD | OBJECTID_1 | OBJECTID | WMD_LU_Cod | LU_Code | Subwatersh | Basin_Name | Area_Hecta | WAMVersion | WAMName | WAM_LUID | LOPP_num | LOPP_num_D | LU_Code_De | LUID_Descr | Areal_TP | Attenu_TP | TP_Load
9 | BMP-41 | 18th St- Parramore Ave Baffle Box | SC-19 | 3047 | 3048 | 2976 | 1210 | 1210 | Upper Kissimmee | BOGGY CREEK | 1.8798 | WAM 10.0 | Upper_K_Base_Ext | 19 | 10 | Urban | Medium Density: Fixed Single Family Units | Medium Density Residential | 0.60925 | 0.783 | 0.24853
FID_LakeOk | BMP_ID | ProjectNam | Basin | FID_LO_TMD | OBJECTID_1 | OBJECTID | WMD_LU_Cod | LU_Code | Subwatersh | Basin_Name | Area_Hecta | WAMVersion | WAMName | WAM_LUID | LOPP_num | LOPP_num_D | LU_Code_De | LUID_Descr | Areal_TN | Attenu_TN | TN_Load
9 | BMP-41 | 18th St- Parramore Ave Baffle Box | SC-19 | 3047 | 3048 | 2976 | 1210 | 1210 | Upper Kissimmee | BOGGY CREEK | 1.8798 | WAM 10.0 | Upper_K_Base_Ext | 19 | 10 | Urban | Medium Density: Fixed Single Family Units | Medium Density Residential | 23.3054 | 0.6 | 17.524

## 19th St
FID_LakeOk | BMP_ID | ProjectNam | Basin | FID_LO_TMD | OBJECTID_1 | OBJECTID | WMD_LU_Cod | LU_Code | Subwatersh | Basin_Name | Area_Hecta | WAMVersion | WAMName | WAM_LUID | LOPP_num | LOPP_num_D | LU_Code_De | LUID_Descr | Areal_TP | Attenu_TP | TP_Load
8 | BMP-40 | 19th St- Parramore Ave Baffle Box | SC-19 | 3047 | 3048 | 2976 | 1210 | 1210 | Upper Kissimmee | BOGGY CREEK | 4.0044 | WAM 10.0 | Upper_K_Base_Ext | 19 | 10 | Urban | Medium Density: Fixed Single Family Units | Medium Density Residential | 0.60925 | 0.783 | 0.52941
FID_LakeOk | BMP_ID | ProjectNam | Basin | FID_LO_TMD | OBJECTID_1 | OBJECTID | WMD_LU_Cod | LU_Code | Subwatersh | Basin_Name | Area_Hecta | WAMVersion | WAMName | WAM_LUID | LOPP_num | LOPP_num_D | LU_Code_De | LUID_Descr | Areal_TN | Attenu_TN | TN_Load
8 | BMP-40 | 19th St- Parramore Ave Baffle Box | SC-19 | 3047 | 3048 | 2976 | 1210 | 1210 | Upper Kissimmee | BOGGY CREEK | 4.0044 | WAM 10.0 | Upper_K_Base_Ext | 19 | 10 | Urban | Medium Density: Fixed Single Family Units | Medium Density Residential | 23.3054 | 0.6 | 37.3294

## Pine Street
FID_LakeOk | BMP_ID | ProjectNam | Basin | FID_LO_TMD | OBJECTID_1 | OBJECTID | WMD_LU_Cod | LU_Code | Subwatersh | Basin_Name | Area_Hecta | WAMVersion | WAMName | WAM_LUID | LOPP_num | LOPP_num_D | LU_Code_De | LUID_Descr | Areal_TP | Attenu_TP | TP_Load
10 | BMP-42 | Pine Street/OBT Corridor Stormwater Improv project | SC-13,10 | 4510 | 4511 | 4479 | 1400 | 1400 | Upper Kissimmee | BOGGY CREEK | 0.00012317 | WAM 10.0 | Upper_K_Base_Ext | 3 | 10 | Urban | Commercial and Services | Commercial and Services | 1.775 | 0.783 | 4.7444e-05
10 | BMP-42 | Pine Street/OBT Corridor Stormwater Improv project | SC-13,10 | 4329 | 4330 | 4298 | 1400 | 1400 | Upper Kissimmee | SHINGLE CREEK | 0.64947 | WAM 10.0 | Upper_K_Base_Ext | 3 | 10 | Urban | Commercial and Services | Commercial and Services | 1.775 | 0.783 | 0.25016
10 | BMP-42 | Pine Street/OBT Corridor Stormwater Improv project | SC-13,10 | 4510 | 4511 | 4479 | 1400 | 1400 | Upper Kissimmee | BOGGY CREEK | 3.9838 | WAM 10.0 | Upper_K_Base_Ext | 3 | 10 | Urban | Commercial and Services | Commercial and Services | 1.775 | 0.783 | 1.5345
10 | BMP-42 | Pine Street/OBT Corridor Stormwater Improv project | SC-13,10 | 5592 | 5596 | 5518 | 1850 | 1850 | Upper Kissimmee | SHINGLE CREEK | 0.015397 | WAM 10.0 | Upper_K_Base_Ext | 23 | 10 | Urban | Parks and Zoos | Managed Landscape | 1.1673 | 0.783 | 0.0039003
[11 empty] | 4.6488 | [9 empty] | 1.7886
FID_LakeOk | BMP_ID | ProjectNam | Basin | FID_LO_TMD | OBJECTID_1 | OBJECTID | WMD_LU_Cod | LU_Code | Subwatersh | Basin_Name | Area_Hecta | WAMVersion | WAMName | WAM_LUID | LOPP_num | LOPP_num_D | LU_Code_De | LUID_Descr | Areal_TN | Attenu_TN | TN_Load
10 | BMP-42 | Pine Street/OBT Corridor Stormwater Improv project | SC-13,10 | 4510 | 4511 | 4479 | 1400 | 1400 | Upper Kissimmee | BOGGY CREEK | 0.00012317 | WAM 10.0 | Upper_K_Base_Ext | 3 | 10 | Urban | Commercial and Services | Commercial and Services | 7.8338 | 0.6 | 0.00038597
10 | BMP-42 | Pine Street/OBT Corridor Stormwater Improv project | SC-13,10 | 4329 | 4330 | 4298 | 1400 | 1400 | Upper Kissimmee | SHINGLE CREEK | 0.64947 | WAM 10.0 | Upper_K_Base_Ext | 3 | 10 | Urban | Commercial and Services | Commercial and Services | 7.8338 | 0.6 | 2.0351
10 | BMP-42 | Pine Street/OBT Corridor Stormwater Improv project | SC-13,10 | 4510 | 4511 | 4479 | 1400 | 1400 | Upper Kissimmee | BOGGY CREEK | 3.9838 | WAM 10.0 | Upper_K_Base_Ext | 3 | 10 | Urban | Commercial and Services | Commercial and Services | 7.8338 | 0.6 | 12.4833
10 | BMP-42 | Pine Street/OBT Corridor Stormwater Improv project | SC-13,10 | 5592 | 5596 | 5518 | 1850 | 1850 | Upper Kissimmee | SHINGLE CREEK | 0.015397 | WAM 10.0 | Upper_K_Base_Ext | 23 | 10 | Urban | Parks and Zoos | Managed Landscape | 27.2208 | 0.6 | 0.16765
14.6865

## Albert Shores
FID_LakeOk | BMP_ID | ProjectNam | Basin | FID_LO_TMD | OBJECTID_1 | OBJECTID | WMD_LU_Cod | LU_Code | Subwatersh | Basin_Name | Area_Hecta | WAMVersion | WAMName | WAM_LUID | LOPP_num | LOPP_num_D | LU_Code_De | LUID_Descr | Areal_TP | Attenu_TP | TP_Load
5 | BMP-34 | Misc Nbhds Storm Sewer Imprv LkHolden-AlbertShores | NA-00 | 3049 | 3050 | 2978 | 1210 | 1210 | Upper Kissimmee | BOGGY CREEK | 14.8788 | WAM 10.0 | Upper_K_Base_Ext | 19 | 10 | Urban | Medium Density: Fixed Single Family Units | Medium Density Residential | 0.60925 | 0.783 | 1.9671
5 | BMP-34 | Misc Nbhds Storm Sewer Imprv LkHolden-AlbertShores | NA-00 | 4517 | 4518 | 4486 | 1400 | 1400 | Upper Kissimmee | BOGGY CREEK | 8.3067 | WAM 10.0 | Upper_K_Base_Ext | 3 | 10 | Urban | Commercial and Services | Commercial and Services | 1.775 | 0.783 | 3.1996
5 | BMP-34 | Misc Nbhds Storm Sewer Imprv LkHolden-AlbertShores | NA-00 | 20539 | 20540 | 20515 | 5200 | 5200 | Upper Kissimmee | BOGGY CREEK | 1.2916 | WAM 10.0 | Upper_K_Base_Ext | 9 | 50 | Water Bodies | Lakes | Open Water | 0.12841 | 0.783 | 0.035991
5 | BMP-34 | Misc Nbhds Storm Sewer Imprv LkHolden-AlbertShores | NA-00 | 21268 | 21269 | 23197 | 5300 | 5300 | Upper Kissimmee | BOGGY CREEK | 1.2912 | WAM 10.0 | Upper_K_Base_Ext | 9 | 50 | Water Bodies | Reservoirs | Open Water | 0.12841 | 0.783 | 0.035981
5 | BMP-34 | Misc Nbhds Storm Sewer Imprv LkHolden-AlbertShores | NA-00 | 3049 | 3050 | 2978 | 1210 | 1210 | Upper Kissimmee | BOGGY CREEK | 0.028318 | WAM 10.0 | Upper_K_Base_Ext | 19 | 10 | Urban | Medium Density: Fixed Single Family Units | Medium Density Residential | 0.60925 | 0.783 | 0.0037438
5 | BMP-34 | Misc Nbhds Storm Sewer Imprv LkHolden-AlbertShores | NA-00 | 20539 | 20540 | 20515 | 5200 | 5200 | Upper Kissimmee | BOGGY CREEK | 0.00089725 | WAM 10.0 | Upper_K_Base_Ext | 9 | 50 | Water Bodies | Lakes | Open Water | 0.12841 | 0.783 | 2.5002e-05
5 | BMP-34 | Misc Nbhds Storm Sewer Imprv LkHolden-AlbertShores | NA-00 | 3049 | 3050 | 2978 | 1210 | 1210 | Upper Kissimmee | BOGGY CREEK | 0.12195 | WAM 10.0 | Upper_K_Base_Ext | 19 | 10 | Urban | Medium Density: Fixed Single Family Units | Medium Density Residential | 0.60925 | 0.783 | 0.016123
5 | BMP-34 | Misc Nbhds Storm Sewer Imprv LkHolden-AlbertShores | NA-00 | 3049 | 3050 | 2978 | 1210 | 1210 | Upper Kissimmee | BOGGY CREEK | 3.5905 | WAM 10.0 | Upper_K_Base_Ext | 19 | 10 | Urban | Medium Density: Fixed Single Family Units | Medium Density Residential | 0.60925 | 0.783 | 0.47469
5 | BMP-34 | Misc Nbhds Storm Sewer Imprv LkHolden-AlbertShores | NA-00 | 4517 | 4518 | 4486 | 1400 | 1400 | Upper Kissimmee | BOGGY CREEK | 1.4231 | WAM 10.0 | Upper_K_Base_Ext | 3 | 10 | Urban | Commercial and Services | Commercial and Services | 1.775 | 0.783 | 0.54816
[11 empty] | 30.9331 | [9 empty] | 6.2814
FID_LakeOk | BMP_ID | ProjectNam | Basin | FID_LO_TMD | OBJECTID_1 | OBJECTID | WMD_LU_Cod | LU_Code | Subwatersh | Basin_Name | Area_Hecta | WAMVersion | WAMName | WAM_LUID | LOPP_num | LOPP_num_D | LU_Code_De | LUID_Descr | Areal_TN | Attenu_TN | TN_Load
5 | BMP-34 | Misc Nbhds Storm Sewer Imprv LkHolden-AlbertShores | NA-00 | 3049 | 3050 | 2978 | 1210 | 1210 | Upper Kissimmee | BOGGY CREEK | 14.8788 | WAM 10.0 | Upper_K_Base_Ext | 19 | 10 | Urban | Medium Density: Fixed Single Family Units | Medium Density Residential | 23.3054 | 0.6 | 138.7025
5 | BMP-34 | Misc Nbhds Storm Sewer Imprv LkHolden-AlbertShores | NA-00 | 4517 | 4518 | 4486 | 1400 | 1400 | Upper Kissimmee | BOGGY CREEK | 8.3067 | WAM 10.0 | Upper_K_Base_Ext | 3 | 10 | Urban | Commercial and Services | Commercial and Services | 7.8338 | 0.6 | 26.0291
5 | BMP-34 | Misc Nbhds Storm Sewer Imprv LkHolden-AlbertShores | NA-00 | 20539 | 20540 | 20515 | 5200 | 5200 | Upper Kissimmee | BOGGY CREEK | 1.2916 | WAM 10.0 | Upper_K_Base_Ext | 9 | 50 | Water Bodies | Lakes | Open Water | 2.201 | 0.6 | 1.1371
5 | BMP-34 | Misc Nbhds Storm Sewer Imprv LkHolden-AlbertShores | NA-00 | 21268 | 21269 | 23197 | 5300 | 5300 | Upper Kissimmee | BOGGY CREEK | 1.2912 | WAM 10.0 | Upper_K_Base_Ext | 9 | 50 | Water Bodies | Reservoirs | Open Water | 2.201 | 0.6 | 1.1368
5 | BMP-34 | Misc Nbhds Storm Sewer Imprv LkHolden-AlbertShores | NA-00 | 3049 | 3050 | 2978 | 1210 | 1210 | Upper Kissimmee | BOGGY CREEK | 0.028318 | WAM 10.0 | Upper_K_Base_Ext | 19 | 10 | Urban | Medium Density: Fixed Single Family Units | Medium Density Residential | 23.3054 | 0.6 | 0.26398
5 | BMP-34 | Misc Nbhds Storm Sewer Imprv LkHolden-AlbertShores | NA-00 | 20539 | 20540 | 20515 | 5200 | 5200 | Upper Kissimmee | BOGGY CREEK | 0.00089725 | WAM 10.0 | Upper_K_Base_Ext | 9 | 50 | Water Bodies | Lakes | Open Water | 2.201 | 0.6 | 0.00078995
5 | BMP-34 | Misc Nbhds Storm Sewer Imprv LkHolden-AlbertShores | NA-00 | 3049 | 3050 | 2978 | 1210 | 1210 | Upper Kissimmee | BOGGY CREEK | 0.12195 | WAM 10.0 | Upper_K_Base_Ext | 19 | 10 | Urban | Medium Density: Fixed Single Family Units | Medium Density Residential | 23.3054 | 0.6 | 1.1369
5 | BMP-34 | Misc Nbhds Storm Sewer Imprv LkHolden-AlbertShores | NA-00 | 3049 | 3050 | 2978 | 1210 | 1210 | Upper Kissimmee | BOGGY CREEK | 3.5905 | WAM 10.0 | Upper_K_Base_Ext | 19 | 10 | Urban | Medium Density: Fixed Single Family Units | Medium Density Residential | 23.3054 | 0.6 | 33.471
5 | BMP-34 | Misc Nbhds Storm Sewer Imprv LkHolden-AlbertShores | NA-00 | 4517 | 4518 | 4486 | 1400 | 1400 | Upper Kissimmee | BOGGY CREEK | 1.4231 | WAM 10.0 | Upper_K_Base_Ext | 3 | 10 | Urban | Commercial and Services | Commercial and Services | 7.8338 | 0.6 | 4.4594
206.3376

## Lake Angel
FID_LakeOk | BMP_ID | ProjectNam | Basin | FID_LO_TMD | OBJECTID_1 | OBJECTID | WMD_LU_Cod | LU_Code | Subwatersh | Basin_Name | Area_Hecta | WAMVersion | WAMName | WAM_LUID | LOPP_num | LOPP_num_D | LU_Code_De | LUID_Descr | Areal_TP | Attenu_TP | TP_Load
13 | BMP-47 | Lake Angel Drainage Improvements | SC-19 | 3047 | 3048 | 2976 | 1210 | 1210 | Upper Kissimmee | BOGGY CREEK | 21.705 | WAM 10.0 | Upper_K_Base_Ext | 19 | 10 | Urban | Medium Density: Fixed Single Family Units | Medium Density Residential | 0.60925 | 0.783 | 2.8696
13 | BMP-47 | Lake Angel Drainage Improvements | SC-19 | 3049 | 3050 | 2978 | 1210 | 1210 | Upper Kissimmee | BOGGY CREEK | 0.2094 | WAM 10.0 | Upper_K_Base_Ext | 19 | 10 | Urban | Medium Density: Fixed Single Family Units | Medium Density Residential | 0.60925 | 0.783 | 0.027684
13 | BMP-47 | Lake Angel Drainage Improvements | SC-19 | 4517 | 4518 | 4486 | 1400 | 1400 | Upper Kissimmee | BOGGY CREEK | 0.54261 | WAM 10.0 | Upper_K_Base_Ext | 3 | 10 | Urban | Commercial and Services | Commercial and Services | 1.775 | 0.783 | 0.209
13 | BMP-47 | Lake Angel Drainage Improvements | SC-19 | 4518 | 4519 | 4487 | 1400 | 1400 | Upper Kissimmee | BOGGY CREEK | 3.558 | WAM 10.0 | Upper_K_Base_Ext | 3 | 10 | Urban | Commercial and Services | Commercial and Services | 1.775 | 0.783 | 1.3705
13 | BMP-47 | Lake Angel Drainage Improvements | SC-19 | 23217 | 23218 | 23195 | 5300 | 5300 | Upper Kissimmee | BOGGY CREEK | 1.7953 | WAM 10.0 | Upper_K_Base_Ext | 9 | 50 | Water Bodies | Reservoirs | Open Water | 0.12841 | 0.783 | 0.050027
13 | BMP-47 | Lake Angel Drainage Improvements | SC-19 | 52778 | 52783 | 52749 | 8140 | 8140 | Upper Kissimmee | BOGGY CREEK | 6.192 | WAM 10.0 | Upper_K_Base_Ext | 18 | 10 | Urban | Roads and Highways | Transportation Corridors | 0.71703 | 0.783 | 0.96345
13 | BMP-47 | Lake Angel Drainage Improvements | SC-19 | 4517 | 4518 | 4486 | 1400 | 1400 | Upper Kissimmee | BOGGY CREEK | 1.3432 | WAM 10.0 | Upper_K_Base_Ext | 3 | 10 | Urban | Commercial and Services | Commercial and Services | 1.775 | 0.783 | 0.51738
13 | BMP-47 | Lake Angel Drainage Improvements | SC-19 | 52778 | 52783 | 52749 | 8140 | 8140 | Upper Kissimmee | BOGGY CREEK | 0.060145 | WAM 10.0 | Upper_K_Base_Ext | 18 | 10 | Urban | Roads and Highways | Transportation Corridors | 0.71703 | 0.783 | 0.0093583
13 | BMP-47 | Lake Angel Drainage Improvements | SC-19 | 3047 | 3048 | 2976 | 1210 | 1210 | Upper Kissimmee | BOGGY CREEK | 1.8503 | WAM 10.0 | Upper_K_Base_Ext | 19 | 10 | Urban | Medium Density: Fixed Single Family Units | Medium Density Residential | 0.60925 | 0.783 | 0.24462
13 | BMP-47 | Lake Angel Drainage Improvements | SC-19 | 4518 | 4519 | 4487 | 1400 | 1400 | Upper Kissimmee | BOGGY CREEK | 0.98191 | WAM 10.0 | Upper_K_Base_Ext | 3 | 10 | Urban | Commercial and Services | Commercial and Services | 1.775 | 0.783 | 0.37821
[11 empty] | 38.2379 | [9 empty] | 6.6398
FID_LakeOk | BMP_ID | ProjectNam | Basin | FID_LO_TMD | OBJECTID_1 | OBJECTID | WMD_LU_Cod | LU_Code | Subwatersh | Basin_Name | Area_Hecta | WAMVersion | WAMName | WAM_LUID | LOPP_num | LOPP_num_D | LU_Code_De | LUID_Descr | Areal_TN | Attenu_TN | TN_Load
13 | BMP-47 | Lake Angel Drainage Improvements | SC-19 | 3047 | 3048 | 2976 | 1210 | 1210 | Upper Kissimmee | BOGGY CREEK | 21.705 | WAM 10.0 | Upper_K_Base_Ext | 19 | 10 | Urban | Medium Density: Fixed Single Family Units | Medium Density Residential | 23.3054 | 0.6 | 202.3375
13 | BMP-47 | Lake Angel Drainage Improvements | SC-19 | 3049 | 3050 | 2978 | 1210 | 1210 | Upper Kissimmee | BOGGY CREEK | 0.2094 | WAM 10.0 | Upper_K_Base_Ext | 19 | 10 | Urban | Medium Density: Fixed Single Family Units | Medium Density Residential | 23.3054 | 0.6 | 1.952
13 | BMP-47 | Lake Angel Drainage Improvements | SC-19 | 4517 | 4518 | 4486 | 1400 | 1400 | Upper Kissimmee | BOGGY CREEK | 0.54261 | WAM 10.0 | Upper_K_Base_Ext | 3 | 10 | Urban | Commercial and Services | Commercial and Services | 7.8338 | 0.6 | 1.7003
13 | BMP-47 | Lake Angel Drainage Improvements | SC-19 | 4518 | 4519 | 4487 | 1400 | 1400 | Upper Kissimmee | BOGGY CREEK | 3.558 | WAM 10.0 | Upper_K_Base_Ext | 3 | 10 | Urban | Commercial and Services | Commercial and Services | 7.8338 | 0.6 | 11.1491
13 | BMP-47 | Lake Angel Drainage Improvements | SC-19 | 23217 | 23218 | 23195 | 5300 | 5300 | Upper Kissimmee | BOGGY CREEK | 1.7953 | WAM 10.0 | Upper_K_Base_Ext | 9 | 50 | Water Bodies | Reservoirs | Open Water | 2.201 | 0.6 | 1.5806
13 | BMP-47 | Lake Angel Drainage Improvements | SC-19 | 52778 | 52783 | 52749 | 8140 | 8140 | Upper Kissimmee | BOGGY CREEK | 6.192 | WAM 10.0 | Upper_K_Base_Ext | 18 | 10 | Urban | Roads and Highways | Transportation Corridors | 3.493 | 0.6 | 8.6513
13 | BMP-47 | Lake Angel Drainage Improvements | SC-19 | 4517 | 4518 | 4486 | 1400 | 1400 | Upper Kissimmee | BOGGY CREEK | 1.3432 | WAM 10.0 | Upper_K_Base_Ext | 3 | 10 | Urban | Commercial and Services | Commercial and Services | 7.8338 | 0.6 | 4.209
13 | BMP-47 | Lake Angel Drainage Improvements | SC-19 | 52778 | 52783 | 52749 | 8140 | 8140 | Upper Kissimmee | BOGGY CREEK | 0.060145 | WAM 10.0 | Upper_K_Base_Ext | 18 | 10 | Urban | Roads and Highways | Transportation Corridors | 3.493 | 0.6 | 0.084033
13 | BMP-47 | Lake Angel Drainage Improvements | SC-19 | 3047 | 3048 | 2976 | 1210 | 1210 | Upper Kissimmee | BOGGY CREEK | 1.8503 | WAM 10.0 | Upper_K_Base_Ext | 19 | 10 | Urban | Medium Density: Fixed Single Family Units | Medium Density Residential | 23.3054 | 0.6 | 17.2487
13 | BMP-47 | Lake Angel Drainage Improvements | SC-19 | 4518 | 4519 | 4487 | 1400 | 1400 | Upper Kissimmee | BOGGY CREEK | 0.98191 | WAM 10.0 | Upper_K_Base_Ext | 3 | 10 | Urban | Commercial and Services | Commercial and Services | 7.8338 | 0.6 | 3.0768
251.9894

## Division Ave
FID_LakeOk | BMP_ID | ProjectNam | Basin | FID_LO_TMD | OBJECTID_1 | OBJECTID | WMD_LU_Cod | LU_Code | Subwatersh | Basin_Name | Area_Hecta | WAMVersion | WAMName | WAM_LUID | LOPP_num | LOPP_num_D | LU_Code_De | LUID_Descr | Areal_TP | Attenu_TP | TP_Load
14 | BMP-48 | Division Ave and Cemex Roadway and Drainage Improv |  | 4517 | 4518 | 4486 | 1400 | 1400 | Upper Kissimmee | BOGGY CREEK | 0.20366 | WAM 10.0 | Upper_K_Base_Ext | 3 | 10 | Urban | Commercial and Services | Commercial and Services | 1.775 | 0.783 | 0.078444
14 | BMP-48 | Division Ave and Cemex Roadway and Drainage Improv |  | 3049 | 3050 | 2978 | 1210 | 1210 | Upper Kissimmee | BOGGY CREEK | 0.030092 | WAM 10.0 | Upper_K_Base_Ext | 19 | 10 | Urban | Medium Density: Fixed Single Family Units | Medium Density Residential | 0.60925 | 0.783 | 0.0039784
14 | BMP-48 | Division Ave and Cemex Roadway and Drainage Improv |  | 4517 | 4518 | 4486 | 1400 | 1400 | Upper Kissimmee | BOGGY CREEK | 20.9857 | WAM 10.0 | Upper_K_Base_Ext | 3 | 10 | Urban | Commercial and Services | Commercial and Services | 1.775 | 0.783 | 8.0833
14 | BMP-48 | Division Ave and Cemex Roadway and Drainage Improv |  | 4517 | 4518 | 4486 | 1400 | 1400 | Upper Kissimmee | BOGGY CREEK | 0.00042979 | WAM 10.0 | Upper_K_Base_Ext | 3 | 10 | Urban | Commercial and Services | Commercial and Services | 1.775 | 0.783 | 0.00016555
14 | BMP-48 | Division Ave and Cemex Roadway and Drainage Improv |  | 4517 | 4518 | 4486 | 1400 | 1400 | Upper Kissimmee | BOGGY CREEK | 0.059929 | WAM 10.0 | Upper_K_Base_Ext | 3 | 10 | Urban | Commercial and Services | Commercial and Services | 1.775 | 0.783 | 0.023083
[11 empty] | 21.2798 | [9 empty] | 8.1889
FID_LakeOk | BMP_ID | ProjectNam | Basin | FID_LO_TMD | OBJECTID_1 | OBJECTID | WMD_LU_Cod | LU_Code | Subwatersh | Basin_Name | Area_Hecta | WAMVersion | WAMName | WAM_LUID | LOPP_num | LOPP_num_D | LU_Code_De | LUID_Descr | Areal_TN | Attenu_TN | TN_Load
14 | BMP-48 | Division Ave and Cemex Roadway and Drainage Improv |  | 4517 | 4518 | 4486 | 1400 | 1400 | Upper Kissimmee | BOGGY CREEK | 0.20366 | WAM 10.0 | Upper_K_Base_Ext | 3 | 10 | Urban | Commercial and Services | Commercial and Services | 7.8338 | 0.6 | 0.63816
14 | BMP-48 | Division Ave and Cemex Roadway and Drainage Improv |  | 3049 | 3050 | 2978 | 1210 | 1210 | Upper Kissimmee | BOGGY CREEK | 0.030092 | WAM 10.0 | Upper_K_Base_Ext | 19 | 10 | Urban | Medium Density: Fixed Single Family Units | Medium Density Residential | 23.3054 | 0.6 | 0.28052
14 | BMP-48 | Division Ave and Cemex Roadway and Drainage Improv |  | 4517 | 4518 | 4486 | 1400 | 1400 | Upper Kissimmee | BOGGY CREEK | 20.9857 | WAM 10.0 | Upper_K_Base_Ext | 3 | 10 | Urban | Commercial and Services | Commercial and Services | 7.8338 | 0.6 | 65.7591
14 | BMP-48 | Division Ave and Cemex Roadway and Drainage Improv |  | 4517 | 4518 | 4486 | 1400 | 1400 | Upper Kissimmee | BOGGY CREEK | 0.00042979 | WAM 10.0 | Upper_K_Base_Ext | 3 | 10 | Urban | Commercial and Services | Commercial and Services | 7.8338 | 0.6 | 0.0013468
14 | BMP-48 | Division Ave and Cemex Roadway and Drainage Improv |  | 4517 | 4518 | 4486 | 1400 | 1400 | Upper Kissimmee | BOGGY CREEK | 0.059929 | WAM 10.0 | Upper_K_Base_Ext | 3 | 10 | Urban | Commercial and Services | Commercial and Services | 7.8338 | 0.6 | 0.18779
66.8669

## Education TP
OBJECTID_1 | OBJECTID | WMD_LU_Cod | LU_Code | Subwatersh | Basin_Name | Area_Hecta | WAMVersion | WAMName | WAM_LUID | LOPP_num | LOPP_num_D | LU_Code_De | LUID_Descr | Areal_TP | Attenu_TP | TP_Load
55475 | 55410 | 1100 | 1100 | Upper Kissimmee | BOGGY CREEK | 8.4008 | WAM 10.0 | Upper_K_Base_Ext | 2 | 10 | Urban | Residential Low Density <2 du/ac | Low Density Residential | 0.48649 | 0.783 | 0.88686
55476 | 55411 | 1100 | 1100 | Upper Kissimmee | BOGGY CREEK | 2.4324 | WAM 10.0 | Upper_K_Base_Ext | 2 | 10 | Urban | Residential Low Density <2 du/ac | Low Density Residential | 0.48649 | 0.783 | 0.25678
1482 | 1432 | 1110 | 1110 | Upper Kissimmee | LAKE HART | 6.3296 | WAM 10.0 | Upper_K_Base_Ext | 2 | 10 | Urban | Low Density: Fixed Single Family Units | Low Density Residential | 0.48649 | 0.783 | 0.6682
1483 | 1433 | 1110 | 1110 | Upper Kissimmee | LAKE HART | 12.3022 | WAM 10.0 | Upper_K_Base_Ext | 2 | 10 | Urban | Low Density: Fixed Single Family Units | Low Density Residential | 0.48649 | 0.783 | 1.2987
1522 | 1482 | 1110 | 1110 | Upper Kissimmee | EAST LAKE TOHOPEKALIGA | 0.008799 | WAM 10.0 | Upper_K_Base_Ext | 2 | 10 | Urban | Low Density: Fixed Single Family Units | Low Density Residential | 0.48649 | 0.783 | 0.00092889
1548 | 1508 | 1110 | 1110 | Upper Kissimmee | SHINGLE CREEK | 7.8918 | WAM 10.0 | Upper_K_Base_Ext | 2 | 10 | Urban | Low Density: Fixed Single Family Units | Low Density Residential | 0.48649 | 0.783 | 0.83312
1549 | 1509 | 1110 | 1110 | Upper Kissimmee | SHINGLE CREEK | 4.7039 | WAM 10.0 | Upper_K_Base_Ext | 2 | 10 | Urban | Low Density: Fixed Single Family Units | Low Density Residential | 0.48649 | 0.783 | 0.49658
1550 | 1510 | 1110 | 1110 | Upper Kissimmee | SHINGLE CREEK | 10.6963 | WAM 10.0 | Upper_K_Base_Ext | 2 | 10 | Urban | Low Density: Fixed Single Family Units | Low Density Residential | 0.48649 | 0.783 | 1.1292
1551 | 1511 | 1110 | 1110 | Upper Kissimmee | SHINGLE CREEK | 5.2218 | WAM 10.0 | Upper_K_Base_Ext | 2 | 10 | Urban | Low Density: Fixed Single Family Units | Low Density Residential | 0.48649 | 0.783 | 0.55125
1552 | 1512 | 1110 | 1110 | Upper Kissimmee | SHINGLE CREEK | 3.8586 | WAM 10.0 | Upper_K_Base_Ext | 2 | 10 | Urban | Low Density: Fixed Single Family Units | Low Density Residential | 0.48649 | 0.783 | 0.40734
1597 | 1557 | 1110 | 1110 | Upper Kissimmee | BOGGY CREEK | 0.045897 | WAM 10.0 | Upper_K_Base_Ext | 2 | 10 | Urban | Low Density: Fixed Single Family Units | Low Density Residential | 0.48649 | 0.783 | 0.0048453
1599 | 1559 | 1110 | 1110 | Upper Kissimmee | BOGGY CREEK | 0.59188 | WAM 10.0 | Upper_K_Base_Ext | 2 | 10 | Urban | Low Density: Fixed Single Family Units | Low Density Residential | 0.48649 | 0.783 | 0.062484
1602 | 1562 | 1110 | 1110 | Upper Kissimmee | BOGGY CREEK | 1.5244 | WAM 10.0 | Upper_K_Base_Ext | 2 | 10 | Urban | Low Density: Fixed Single Family Units | Low Density Residential | 0.48649 | 0.783 | 0.16092
1656 | 1616 | 1120 | 1120 | Upper Kissimmee | BOGGY CREEK | 2.0296 | WAM 10.0 | Upper_K_Base_Ext | 2 | 10 | Urban | Low Density: Mobile Home Units | Low Density Residential | 0.48649 | 0.783 | 0.21426
1730 | 1690 | 1130 | 1130 | Upper Kissimmee | BOGGY CREEK | 0.21516 | WAM 10.0 | Upper_K_Base_Ext | 2 | 10 | Urban | Low Density: Mixed Units, Fixed and Mobile Home U* | Low Density Residential | 0.48649 | 0.783 | 0.022714
1731 | 1691 | 1130 | 1130 | Upper Kissimmee | BOGGY CREEK | 0.70373 | WAM 10.0 | Upper_K_Base_Ext | 2 | 10 | Urban | Low Density: Mixed Units, Fixed and Mobile Home U* | Low Density Residential | 0.48649 | 0.783 | 0.074291
2333 | 2324 | 1180 | 1180 | Upper Kissimmee | EAST LAKE TOHOPEKALIGA | 0.34565 | WAM 10.0 | Upper_K_Base_Ext | 2 | 10 | Urban | Low Density: Rural Residential | Low Density Residential | 0.48649 | 0.783 | 0.036489
2334 | 2325 | 1180 | 1180 | Upper Kissimmee | EAST LAKE TOHOPEKALIGA | 10.6531 | WAM 10.0 | Upper_K_Base_Ext | 2 | 10 | Urban | Low Density: Rural Residential | Low Density Residential | 0.48649 | 0.783 | 1.1246
2336 | 2327 | 1180 | 1180 | Upper Kissimmee | EAST LAKE TOHOPEKALIGA | 0.61282 | WAM 10.0 | Upper_K_Base_Ext | 2 | 10 | Urban | Low Density: Rural Residential | Low Density Residential | 0.48649 | 0.783 | 0.064694
2337 | 2328 | 1180 | 1180 | Upper Kissimmee | EAST LAKE TOHOPEKALIGA | 0.67593 | WAM 10.0 | Upper_K_Base_Ext | 2 | 10 | Urban | Low Density: Rural Residential | Low Density Residential | 0.48649 | 0.783 | 0.071357
2365 | 2356 | 1180 | 1180 | Upper Kissimmee | SHINGLE CREEK | 0.024182 | WAM 10.0 | Upper_K_Base_Ext | 2 | 10 | Urban | Low Density: Rural Residential | Low Density Residential | 0.48649 | 0.783 | 0.0025528
2395 | 2386 | 1180 | 1180 | Upper Kissimmee | BOGGY CREEK | 2.3933 | WAM 10.0 | Upper_K_Base_Ext | 2 | 10 | Urban | Low Density: Rural Residential | Low Density Residential | 0.48649 | 0.783 | 0.25265
2396 | 2387 | 1180 | 1180 | Upper Kissimmee | BOGGY CREEK | 2.8734 | WAM 10.0 | Upper_K_Base_Ext | 2 | 10 | Urban | Low Density: Rural Residential | Low Density Residential | 0.48649 | 0.783 | 0.30334
2458 | 2449 | 1190 | 1190 | Upper Kissimmee | LAKE HART | 23.8395 | WAM 10.0 | Upper_K_Base_Ext | 2 | 10 | Urban | Low Density: Under construction | Low Density Residential | 0.48649 | 0.783 | 2.5167
55490 | 55425 | 1200 | 1200 | Upper Kissimmee | BOGGY CREEK | 0.10928 | WAM 10.0 | Upper_K_Base_Ext | 19 | 10 | Urban | Residential Medium Density 2-5 du/ac | Medium Density Residential | 0.60925 | 0.783 | 0.014447
55491 | 55426 | 1200 | 1200 | Upper Kissimmee | BOGGY CREEK | 0.015668 | WAM 10.0 | Upper_K_Base_Ext | 19 | 10 | Urban | Residential Medium Density 2-5 du/ac | Medium Density Residential | 0.60925 | 0.783 | 0.0020714
55492 | 55427 | 1200 | 1200 | Upper Kissimmee | BOGGY CREEK | 172.268 | WAM 10.0 | Upper_K_Base_Ext | 19 | 10 | Urban | Residential Medium Density 2-5 du/ac | Medium Density Residential | 0.60925 | 0.783 | 22.775
55493 | 55428 | 1200 | 1200 | Upper Kissimmee | BOGGY CREEK | 0.2174 | WAM 10.0 | Upper_K_Base_Ext | 19 | 10 | Urban | Residential Medium Density 2-5 du/ac | Medium Density Residential | 0.60925 | 0.783 | 0.028742
55494 | 55429 | 1200 | 1200 | Upper Kissimmee | BOGGY CREEK | 128.343 | WAM 10.0 | Upper_K_Base_Ext | 19 | 10 | Urban | Residential Medium Density 2-5 du/ac | Medium Density Residential | 0.60925 | 0.783 | 16.9678
55495 | 55430 | 1200 | 1200 | Upper Kissimmee | BOGGY CREEK | 26.2606 | WAM 10.0 | Upper_K_Base_Ext | 19 | 10 | Urban | Residential Medium Density 2-5 du/ac | Medium Density Residential | 0.60925 | 0.783 | 3.4718
55496 | 55431 | 1200 | 1200 | Upper Kissimmee | BOGGY CREEK | 4.7702 | WAM 10.0 | Upper_K_Base_Ext | 19 | 10 | Urban | Residential Medium Density 2-5 du/ac | Medium Density Residential | 0.60925 | 0.783 | 0.63065
55497 | 55432 | 1200 | 1200 | Upper Kissimmee | BOGGY CREEK | 3.2448 | WAM 10.0 | Upper_K_Base_Ext | 19 | 10 | Urban | Residential Medium Density 2-5 du/ac | Medium Density Residential | 0.60925 | 0.783 | 0.42898
55498 | 55433 | 1200 | 1200 | Upper Kissimmee | BOGGY CREEK | 467.753 | WAM 10.0 | Upper_K_Base_Ext | 19 | 10 | Urban | Residential Medium Density 2-5 du/ac | Medium Density Residential | 0.60925 | 0.783 | 61.8402
55499 | 55434 | 1200 | 1200 | Upper Kissimmee | BOGGY CREEK | 4.2858 | WAM 10.0 | Upper_K_Base_Ext | 19 | 10 | Urban | Residential Medium Density 2-5 du/ac | Medium Density Residential | 0.60925 | 0.783 | 0.56662
55500 | 55435 | 1200 | 1200 | Upper Kissimmee | BOGGY CREEK | 0.0010631 | WAM 10.0 | Upper_K_Base_Ext | 19 | 10 | Urban | Residential Medium Density 2-5 du/ac | Medium Density Residential | 0.60925 | 0.783 | 0.00014056
55501 | 55436 | 1200 | 1200 | Upper Kissimmee | BOGGY CREEK | 70.254 | WAM 10.0 | Upper_K_Base_Ext | 19 | 10 | Urban | Residential Medium Density 2-5 du/ac | Medium Density Residential | 0.60925 | 0.783 | 9.2881
55502 | 55437 | 1200 | 1200 | Upper Kissimmee | BOGGY CREEK | 7.0858 | WAM 10.0 | Upper_K_Base_Ext | 19 | 10 | Urban | Residential Medium Density 2-5 du/ac | Medium Density Residential | 0.60925 | 0.783 | 0.93679
55503 | 55438 | 1200 | 1200 | Upper Kissimmee | BOGGY CREEK | 2.5513 | WAM 10.0 | Upper_K_Base_Ext | 19 | 10 | Urban | Residential Medium Density 2-5 du/ac | Medium Density Residential | 0.60925 | 0.783 | 0.33729
55504 | 55439 | 1200 | 1200 | Upper Kissimmee | BOGGY CREEK | 33.3942 | WAM 10.0 | Upper_K_Base_Ext | 19 | 10 | Urban | Residential Medium Density 2-5 du/ac | Medium Density Residential | 0.60925 | 0.783 | 4.4149
55511 | 55446 | 1200 | 1200 | Upper Kissimmee | BOGGY CREEK | 1.0407 | WAM 10.0 | Upper_K_Base_Ext | 19 | 10 | Urban | Residential Medium Density 2-5 du/ac | Medium Density Residential | 0.60925 | 0.783 | 0.13759
2819 | 2747 | 1210 | 1210 | Upper Kissimmee | LAKE HART | 8.935 | WAM 10.0 | Upper_K_Base_Ext | 19 | 10 | Urban | Medium Density: Fixed Single Family Units | Medium Density Residential | 0.60925 | 0.783 | 1.1813
2820 | 2748 | 1210 | 1210 | Upper Kissimmee | LAKE HART | 4.4884 | WAM 10.0 | Upper_K_Base_Ext | 19 | 10 | Urban | Medium Density: Fixed Single Family Units | Medium Density Residential | 0.60925 | 0.783 | 0.5934
2821 | 2749 | 1210 | 1210 | Upper Kissimmee | LAKE HART | 10.1174 | WAM 10.0 | Upper_K_Base_Ext | 19 | 10 | Urban | Medium Density: Fixed Single Family Units | Medium Density Residential | 0.60925 | 0.783 | 1.3376
2822 | 2750 | 1210 | 1210 | Upper Kissimmee | LAKE HART | 56.9469 | WAM 10.0 | Upper_K_Base_Ext | 19 | 10 | Urban | Medium Density: Fixed Single Family Units | Medium Density Residential | 0.60925 | 0.783 | 7.5288
2823 | 2751 | 1210 | 1210 | Upper Kissimmee | LAKE HART | 40.3827 | WAM 10.0 | Upper_K_Base_Ext | 19 | 10 | Urban | Medium Density: Fixed Single Family Units | Medium Density Residential | 0.60925 | 0.783 | 5.3389
2824 | 2752 | 1210 | 1210 | Upper Kissimmee | LAKE HART | 6.2105 | WAM 10.0 | Upper_K_Base_Ext | 19 | 10 | Urban | Medium Density: Fixed Single Family Units | Medium Density Residential | 0.60925 | 0.783 | 0.82107
2825 | 2753 | 1210 | 1210 | Upper Kissimmee | LAKE HART | 22.2536 | WAM 10.0 | Upper_K_Base_Ext | 19 | 10 | Urban | Medium Density: Fixed Single Family Units | Medium Density Residential | 0.60925 | 0.783 | 2.9421
2827 | 2755 | 1210 | 1210 | Upper Kissimmee | LAKE HART | 61.6075 | WAM 10.0 | Upper_K_Base_Ext | 19 | 10 | Urban | Medium Density: Fixed Single Family Units | Medium Density Residential | 0.60925 | 0.783 | 8.1449
2828 | 2756 | 1210 | 1210 | Upper Kissimmee | LAKE HART | 20.4972 | WAM 10.0 | Upper_K_Base_Ext | 19 | 10 | Urban | Medium Density: Fixed Single Family Units | Medium Density Residential | 0.60925 | 0.783 | 2.7099
2830 | 2758 | 1210 | 1210 | Upper Kissimmee | LAKE HART | 12.1865 | WAM 10.0 | Upper_K_Base_Ext | 19 | 10 | Urban | Medium Density: Fixed Single Family Units | Medium Density Residential | 0.60925 | 0.783 | 1.6111
2836 | 2764 | 1210 | 1210 | Upper Kissimmee | LAKE HART | 57.1955 | WAM 10.0 | Upper_K_Base_Ext | 19 | 10 | Urban | Medium Density: Fixed Single Family Units | Medium Density Residential | 0.60925 | 0.783 | 7.5616
2912 | 2840 | 1210 | 1210 | Upper Kissimmee | EAST LAKE TOHOPEKALIGA | 0.0089854 | WAM 10.0 | Upper_K_Base_Ext | 19 | 10 | Urban | Medium Density: Fixed Single Family Units | Medium Density Residential | 0.60925 | 0.783 | 0.0011879
2914 | 2842 | 1210 | 1210 | Upper Kissimmee | EAST LAKE TOHOPEKALIGA | 0.47502 | WAM 10.0 | Upper_K_Base_Ext | 19 | 10 | Urban | Medium Density: Fixed Single Family Units | Medium Density Residential | 0.60925 | 0.783 | 0.062801
2915 | 2843 | 1210 | 1210 | Upper Kissimmee | EAST LAKE TOHOPEKALIGA | 0.3617 | WAM 10.0 | Upper_K_Base_Ext | 19 | 10 | Urban | Medium Density: Fixed Single Family Units | Medium Density Residential | 0.60925 | 0.783 | 0.04782
2949 | 2877 | 1210 | 1210 | Upper Kissimmee | SHINGLE CREEK | 81.4912 | WAM 10.0 | Upper_K_Base_Ext | 19 | 10 | Urban | Medium Density: Fixed Single Family Units | Medium Density Residential | 0.60925 | 0.783 | 10.7737
2950 | 2878 | 1210 | 1210 | Upper Kissimmee | SHINGLE CREEK | 0.31459 | WAM 10.0 | Upper_K_Base_Ext | 19 | 10 | Urban | Medium Density: Fixed Single Family Units | Medium Density Residential | 0.60925 | 0.783 | 0.041592
2951 | 2879 | 1210 | 1210 | Upper Kissimmee | SHINGLE CREEK | 0.38623 | WAM 10.0 | Upper_K_Base_Ext | 19 | 10 | Urban | Medium Density: Fixed Single Family Units | Medium Density Residential | 0.60925 | 0.783 | 0.051063
2952 | 2880 | 1210 | 1210 | Upper Kissimmee | SHINGLE CREEK | 10.106 | WAM 10.0 | Upper_K_Base_Ext | 19 | 10 | Urban | Medium Density: Fixed Single Family Units | Medium Density Residential | 0.60925 | 0.783 | 1.3361
2953 | 2881 | 1210 | 1210 | Upper Kissimmee | SHINGLE CREEK | 1.2358 | WAM 10.0 | Upper_K_Base_Ext | 19 | 10 | Urban | Medium Density: Fixed Single Family Units | Medium Density Residential | 0.60925 | 0.783 | 0.16338
2954 | 2882 | 1210 | 1210 | Upper Kissimmee | SHINGLE CREEK | 0.011843 | WAM 10.0 | Upper_K_Base_Ext | 19 | 10 | Urban | Medium Density: Fixed Single Family Units | Medium Density Residential | 0.60925 | 0.783 | 0.0015657
2955 | 2883 | 1210 | 1210 | Upper Kissimmee | SHINGLE CREEK | 51.36 | WAM 10.0 | Upper_K_Base_Ext | 19 | 10 | Urban | Medium Density: Fixed Single Family Units | Medium Density Residential | 0.60925 | 0.783 | 6.7902
2956 | 2884 | 1210 | 1210 | Upper Kissimmee | SHINGLE CREEK | 1.3023 | WAM 10.0 | Upper_K_Base_Ext | 19 | 10 | Urban | Medium Density: Fixed Single Family Units | Medium Density Residential | 0.60925 | 0.783 | 0.17218
2957 | 2885 | 1210 | 1210 | Upper Kissimmee | SHINGLE CREEK | 0.5136 | WAM 10.0 | Upper_K_Base_Ext | 19 | 10 | Urban | Medium Density: Fixed Single Family Units | Medium Density Residential | 0.60925 | 0.783 | 0.067901
2959 | 2887 | 1210 | 1210 | Upper Kissimmee | SHINGLE CREEK | 357.161 | WAM 10.0 | Upper_K_Base_Ext | 19 | 10 | Urban | Medium Density: Fixed Single Family Units | Medium Density Residential | 0.60925 | 0.783 | 47.2192
2960 | 2888 | 1210 | 1210 | Upper Kissimmee | SHINGLE CREEK | 59.7569 | WAM 10.0 | Upper_K_Base_Ext | 19 | 10 | Urban | Medium Density: Fixed Single Family Units | Medium Density Residential | 0.60925 | 0.783 | 7.9003
2964 | 2892 | 1210 | 1210 | Upper Kissimmee | SHINGLE CREEK | 7.8445 | WAM 10.0 | Upper_K_Base_Ext | 19 | 10 | Urban | Medium Density: Fixed Single Family Units | Medium Density Residential | 0.60925 | 0.783 | 1.0371
2965 | 2893 | 1210 | 1210 | Upper Kissimmee | SHINGLE CREEK | 56.5655 | WAM 10.0 | Upper_K_Base_Ext | 19 | 10 | Urban | Medium Density: Fixed Single Family Units | Medium Density Residential | 0.60925 | 0.783 | 7.4784
2966 | 2894 | 1210 | 1210 | Upper Kissimmee | SHINGLE CREEK | 13.6048 | WAM 10.0 | Upper_K_Base_Ext | 19 | 10 | Urban | Medium Density: Fixed Single Family Units | Medium Density Residential | 0.60925 | 0.783 | 1.7987
2967 | 2895 | 1210 | 1210 | Upper Kissimmee | SHINGLE CREEK | 53.7158 | WAM 10.0 | Upper_K_Base_Ext | 19 | 10 | Urban | Medium Density: Fixed Single Family Units | Medium Density Residential | 0.60925 | 0.783 | 7.1016
2968 | 2896 | 1210 | 1210 | Upper Kissimmee | SHINGLE CREEK | 5.7852 | WAM 10.0 | Upper_K_Base_Ext | 19 | 10 | Urban | Medium Density: Fixed Single Family Units | Medium Density Residential | 0.60925 | 0.783 | 0.76485
2969 | 2897 | 1210 | 1210 | Upper Kissimmee | SHINGLE CREEK | 67.0928 | WAM 10.0 | Upper_K_Base_Ext | 19 | 10 | Urban | Medium Density: Fixed Single Family Units | Medium Density Residential | 0.60925 | 0.783 | 8.8701
2970 | 2898 | 1210 | 1210 | Upper Kissimmee | SHINGLE CREEK | 26.1015 | WAM 10.0 | Upper_K_Base_Ext | 19 | 10 | Urban | Medium Density: Fixed Single Family Units | Medium Density Residential | 0.60925 | 0.783 | 3.4508
2971 | 2899 | 1210 | 1210 | Upper Kissimmee | SHINGLE CREEK | 3.9692 | WAM 10.0 | Upper_K_Base_Ext | 19 | 10 | Urban | Medium Density: Fixed Single Family Units | Medium Density Residential | 0.60925 | 0.783 | 0.52476
2972 | 2900 | 1210 | 1210 | Upper Kissimmee | SHINGLE CREEK | 11.1315 | WAM 10.0 | Upper_K_Base_Ext | 19 | 10 | Urban | Medium Density: Fixed Single Family Units | Medium Density Residential | 0.60925 | 0.783 | 1.4717
2973 | 2901 | 1210 | 1210 | Upper Kissimmee | SHINGLE CREEK | 1.4253 | WAM 10.0 | Upper_K_Base_Ext | 19 | 10 | Urban | Medium Density: Fixed Single Family Units | Medium Density Residential | 0.60925 | 0.783 | 0.18843
2975 | 2903 | 1210 | 1210 | Upper Kissimmee | SHINGLE CREEK | 5.9528 | WAM 10.0 | Upper_K_Base_Ext | 19 | 10 | Urban | Medium Density: Fixed Single Family Units | Medium Density Residential | 0.60925 | 0.783 | 0.787
2976 | 2904 | 1210 | 1210 | Upper Kissimmee | SHINGLE CREEK | 15.6905 | WAM 10.0 | Upper_K_Base_Ext | 19 | 10 | Urban | Medium Density: Fixed Single Family Units | Medium Density Residential | 0.60925 | 0.783 | 2.0744
2978 | 2906 | 1210 | 1210 | Upper Kissimmee | SHINGLE CREEK | 15.837 | WAM 10.0 | Upper_K_Base_Ext | 19 | 10 | Urban | Medium Density: Fixed Single Family Units | Medium Density Residential | 0.60925 | 0.783 | 2.0938
2980 | 2908 | 1210 | 1210 | Upper Kissimmee | SHINGLE CREEK | 0.069458 | WAM 10.0 | Upper_K_Base_Ext | 19 | 10 | Urban | Medium Density: Fixed Single Family Units | Medium Density Residential | 0.60925 | 0.783 | 0.0091829
2982 | 2910 | 1210 | 1210 | Upper Kissimmee | SHINGLE CREEK | 0.34289 | WAM 10.0 | Upper_K_Base_Ext | 19 | 10 | Urban | Medium Density: Fixed Single Family Units | Medium Density Residential | 0.60925 | 0.783 | 0.045333
2984 | 2912 | 1210 | 1210 | Upper Kissimmee | SHINGLE CREEK | 0.73719 | WAM 10.0 | Upper_K_Base_Ext | 19 | 10 | Urban | Medium Density: Fixed Single Family Units | Medium Density Residential | 0.60925 | 0.783 | 0.097462
2985 | 2913 | 1210 | 1210 | Upper Kissimmee | SHINGLE CREEK | 1.2693 | WAM 10.0 | Upper_K_Base_Ext | 19 | 10 | Urban | Medium Density: Fixed Single Family Units | Medium Density Residential | 0.60925 | 0.783 | 0.16781
2994 | 2922 | 1210 | 1210 | Upper Kissimmee | SHINGLE CREEK | 2.5094 | WAM 10.0 | Upper_K_Base_Ext | 19 | 10 | Urban | Medium Density: Fixed Single Family Units | Medium Density Residential | 0.60925 | 0.783 | 0.33176
3038 | 2966 | 1210 | 1210 | Upper Kissimmee | BOGGY CREEK | 39.4513 | WAM 10.0 | Upper_K_Base_Ext | 19 | 10 | Urban | Medium Density: Fixed Single Family Units | Medium Density Residential | 0.60925 | 0.783 | 5.2157
3039 | 2967 | 1210 | 1210 | Upper Kissimmee | BOGGY CREEK | 2.0829 | WAM 10.0 | Upper_K_Base_Ext | 19 | 10 | Urban | Medium Density: Fixed Single Family Units | Medium Density Residential | 0.60925 | 0.783 | 0.27537
3040 | 2968 | 1210 | 1210 | Upper Kissimmee | BOGGY CREEK | 0.57083 | WAM 10.0 | Upper_K_Base_Ext | 19 | 10 | Urban | Medium Density: Fixed Single Family Units | Medium Density Residential | 0.60925 | 0.783 | 0.075468
3041 | 2969 | 1210 | 1210 | Upper Kissimmee | BOGGY CREEK | 1.0977 | WAM 10.0 | Upper_K_Base_Ext | 19 | 10 | Urban | Medium Density: Fixed Single Family Units | Medium Density Residential | 0.60925 | 0.783 | 0.14513
3042 | 2970 | 1210 | 1210 | Upper Kissimmee | BOGGY CREEK | 31.871 | WAM 10.0 | Upper_K_Base_Ext | 19 | 10 | Urban | Medium Density: Fixed Single Family Units | Medium Density Residential | 0.60925 | 0.783 | 4.2136
3043 | 2971 | 1210 | 1210 | Upper Kissimmee | BOGGY CREEK | 0.52166 | WAM 10.0 | Upper_K_Base_Ext | 19 | 10 | Urban | Medium Density: Fixed Single Family Units | Medium Density Residential | 0.60925 | 0.783 | 0.068968
3044 | 2972 | 1210 | 1210 | Upper Kissimmee | BOGGY CREEK | 29.2856 | WAM 10.0 | Upper_K_Base_Ext | 19 | 10 | Urban | Medium Density: Fixed Single Family Units | Medium Density Residential | 0.60925 | 0.783 | 3.8718
3045 | 2973 | 1210 | 1210 | Upper Kissimmee | BOGGY CREEK | 42.8039 | WAM 10.0 | Upper_K_Base_Ext | 19 | 10 | Urban | Medium Density: Fixed Single Family Units | Medium Density Residential | 0.60925 | 0.783 | 5.659
3046 | 2974 | 1210 | 1210 | Upper Kissimmee | BOGGY CREEK | 196.545 | WAM 10.0 | Upper_K_Base_Ext | 19 | 10 | Urban | Medium Density: Fixed Single Family Units | Medium Density Residential | 0.60925 | 0.783 | 25.9846
3047 | 2975 | 1210 | 1210 | Upper Kissimmee | BOGGY CREEK | 6.3011 | WAM 10.0 | Upper_K_Base_Ext | 19 | 10 | Urban | Medium Density: Fixed Single Family Units | Medium Density Residential | 0.60925 | 0.783 | 0.83305
3048 | 2976 | 1210 | 1210 | Upper Kissimmee | BOGGY CREEK | 57.6396 | WAM 10.0 | Upper_K_Base_Ext | 19 | 10 | Urban | Medium Density: Fixed Single Family Units | Medium Density Residential | 0.60925 | 0.783 | 7.6204
3049 | 2977 | 1210 | 1210 | Upper Kissimmee | BOGGY CREEK | 8.2136 | WAM 10.0 | Upper_K_Base_Ext | 19 | 10 | Urban | Medium Density: Fixed Single Family Units | Medium Density Residential | 0.60925 | 0.783 | 1.0859
3050 | 2978 | 1210 | 1210 | Upper Kissimmee | BOGGY CREEK | 17.5018 | WAM 10.0 | Upper_K_Base_Ext | 19 | 10 | Urban | Medium Density: Fixed Single Family Units | Medium Density Residential | 0.60925 | 0.783 | 2.3139
3051 | 2979 | 1210 | 1210 | Upper Kissimmee | BOGGY CREEK | 3.9322 | WAM 10.0 | Upper_K_Base_Ext | 19 | 10 | Urban | Medium Density: Fixed Single Family Units | Medium Density Residential | 0.60925 | 0.783 | 0.51987
3052 | 2980 | 1210 | 1210 | Upper Kissimmee | BOGGY CREEK | 0.46275 | WAM 10.0 | Upper_K_Base_Ext | 19 | 10 | Urban | Medium Density: Fixed Single Family Units | Medium Density Residential | 0.60925 | 0.783 | 0.061179
3053 | 2981 | 1210 | 1210 | Upper Kissimmee | BOGGY CREEK | 24.8128 | WAM 10.0 | Upper_K_Base_Ext | 19 | 10 | Urban | Medium Density: Fixed Single Family Units | Medium Density Residential | 0.60925 | 0.783 | 3.2804
3060 | 2988 | 1210 | 1210 | Upper Kissimmee | BOGGY CREEK | 1.7789 | WAM 10.0 | Upper_K_Base_Ext | 19 | 10 | Urban | Medium Density: Fixed Single Family Units | Medium Density Residential | 0.60925 | 0.783 | 0.23518
3061 | 2989 | 1210 | 1210 | Upper Kissimmee | BOGGY CREEK | 0.050212 | WAM 10.0 | Upper_K_Base_Ext | 19 | 10 | Urban | Medium Density: Fixed Single Family Units | Medium Density Residential | 0.60925 | 0.783 | 0.0066384
3062 | 2990 | 1210 | 1210 | Upper Kissimmee | BOGGY CREEK | 3.5134 | WAM 10.0 | Upper_K_Base_Ext | 19 | 10 | Urban | Medium Density: Fixed Single Family Units | Medium Density Residential | 0.60925 | 0.783 | 0.4645
3064 | 2992 | 1210 | 1210 | Upper Kissimmee | BOGGY CREEK | 0.55614 | WAM 10.0 | Upper_K_Base_Ext | 19 | 10 | Urban | Medium Density: Fixed Single Family Units | Medium Density Residential | 0.60925 | 0.783 | 0.073526
3067 | 2995 | 1210 | 1210 | Upper Kissimmee | BOGGY CREEK | 17.2293 | WAM 10.0 | Upper_K_Base_Ext | 19 | 10 | Urban | Medium Density: Fixed Single Family Units | Medium Density Residential | 0.60925 | 0.783 | 2.2778
3070 | 2998 | 1210 | 1210 | Upper Kissimmee | BOGGY CREEK | 16.6146 | WAM 10.0 | Upper_K_Base_Ext | 19 | 10 | Urban | Medium Density: Fixed Single Family Units | Medium Density Residential | 0.60925 | 0.783 | 2.1966
3074 | 3002 | 1210 | 1210 | Upper Kissimmee | BOGGY CREEK | 13.7604 | WAM 10.0 | Upper_K_Base_Ext | 19 | 10 | Urban | Medium Density: Fixed Single Family Units | Medium Density Residential | 0.60925 | 0.783 | 1.8192
3078 | 3006 | 1210 | 1210 | Upper Kissimmee | BOGGY CREEK | 80.1996 | WAM 10.0 | Upper_K_Base_Ext | 19 | 10 | Urban | Medium Density: Fixed Single Family Units | Medium Density Residential | 0.60925 | 0.783 | 10.603
3079 | 3007 | 1210 | 1210 | Upper Kissimmee | BOGGY CREEK | 0.53734 | WAM 10.0 | Upper_K_Base_Ext | 19 | 10 | Urban | Medium Density: Fixed Single Family Units | Medium Density Residential | 0.60925 | 0.783 | 0.07104
3080 | 3008 | 1210 | 1210 | Upper Kissimmee | BOGGY CREEK | 5.6687 | WAM 10.0 | Upper_K_Base_Ext | 19 | 10 | Urban | Medium Density: Fixed Single Family Units | Medium Density Residential | 0.60925 | 0.783 | 0.74944
3081 | 3009 | 1210 | 1210 | Upper Kissimmee | BOGGY CREEK | 0.022975 | WAM 10.0 | Upper_K_Base_Ext | 19 | 10 | Urban | Medium Density: Fixed Single Family Units | Medium Density Residential | 0.60925 | 0.783 | 0.0030374
3082 | 3010 | 1210 | 1210 | Upper Kissimmee | BOGGY CREEK | 0.21632 | WAM 10.0 | Upper_K_Base_Ext | 19 | 10 | Urban | Medium Density: Fixed Single Family Units | Medium Density Residential | 0.60925 | 0.783 | 0.028599
3083 | 3011 | 1210 | 1210 | Upper Kissimmee | BOGGY CREEK | 22.3213 | WAM 10.0 | Upper_K_Base_Ext | 19 | 10 | Urban | Medium Density: Fixed Single Family Units | Medium Density Residential | 0.60925 | 0.783 | 2.951
3245 | 3182 | 1230 | 1230 | Upper Kissimmee | EAST LAKE TOHOPEKALIGA | 0.19898 | WAM 10.0 | Upper_K_Base_Ext | 19 | 10 | Urban | Medium Density: Mixed Units, Fixed and Mobile Hom* | Medium Density Residential | 0.60925 | 0.783 | 0.026307
3255 | 3192 | 1230 | 1230 | Upper Kissimmee | BOGGY CREEK | 1.3511 | WAM 10.0 | Upper_K_Base_Ext | 19 | 10 | Urban | Medium Density: Mixed Units, Fixed and Mobile Hom* | Medium Density Residential | 0.60925 | 0.783 | 0.17862
3257 | 3194 | 1230 | 1230 | Upper Kissimmee | BOGGY CREEK | 0.76999 | WAM 10.0 | Upper_K_Base_Ext | 19 | 10 | Urban | Medium Density: Mixed Units, Fixed and Mobile Hom* | Medium Density Residential | 0.60925 | 0.783 | 0.1018
3315 | 3252 | 1290 | 1290 | Upper Kissimmee | LAKE HART | 11.5607 | WAM 10.0 | Upper_K_Base_Ext | 19 | 10 | Urban | Medium Density: Under construction | Medium Density Residential | 0.60925 | 0.783 | 1.5284
3316 | 3253 | 1290 | 1290 | Upper Kissimmee | LAKE HART | 1.1549 | WAM 10.0 | Upper_K_Base_Ext | 19 | 10 | Urban | Medium Density: Under construction | Medium Density Residential | 0.60925 | 0.783 | 0.15268
3317 | 3254 | 1290 | 1290 | Upper Kissimmee | LAKE HART | 71.578 | WAM 10.0 | Upper_K_Base_Ext | 19 | 10 | Urban | Medium Density: Under construction | Medium Density Residential | 0.60925 | 0.783 | 9.4631
3318 | 3255 | 1290 | 1290 | Upper Kissimmee | LAKE HART | 4.4087 | WAM 10.0 | Upper_K_Base_Ext | 19 | 10 | Urban | Medium Density: Under construction | Medium Density Residential | 0.60925 | 0.783 | 0.58286
3320 | 3257 | 1290 | 1290 | Upper Kissimmee | LAKE HART | 7.3337 | WAM 10.0 | Upper_K_Base_Ext | 19 | 10 | Urban | Medium Density: Under construction | Medium Density Residential | 0.60925 | 0.783 | 0.96957
3322 | 3259 | 1290 | 1290 | Upper Kissimmee | LAKE HART | 47.1351 | WAM 10.0 | Upper_K_Base_Ext | 19 | 10 | Urban | Medium Density: Under construction | Medium Density Residential | 0.60925 | 0.783 | 6.2316
3345 | 3282 | 1290 | 1290 | Upper Kissimmee | EAST LAKE TOHOPEKALIGA | 0.74741 | WAM 10.0 | Upper_K_Base_Ext | 19 | 10 | Urban | Medium Density: Under construction | Medium Density Residential | 0.60925 | 0.783 | 0.098813
3348 | 3285 | 1290 | 1290 | Upper Kissimmee | EAST LAKE TOHOPEKALIGA | 0.30114 | WAM 10.0 | Upper_K_Base_Ext | 19 | 10 | Urban | Medium Density: Under construction | Medium Density Residential | 0.60925 | 0.783 | 0.039813
3358 | 3295 | 1290 | 1290 | Upper Kissimmee | SHINGLE CREEK | 3.3203 | WAM 10.0 | Upper_K_Base_Ext | 19 | 10 | Urban | Medium Density: Under construction | Medium Density Residential | 0.60925 | 0.783 | 0.43897
3365 | 3302 | 1290 | 1290 | Upper Kissimmee | BOGGY CREEK | 0.074897 | WAM 10.0 | Upper_K_Base_Ext | 19 | 10 | Urban | Medium Density: Under construction | Medium Density Residential | 0.60925 | 0.783 | 0.0099019
3366 | 3303 | 1290 | 1290 | Upper Kissimmee | BOGGY CREEK | 0.42738 | WAM 10.0 | Upper_K_Base_Ext | 19 | 10 | Urban | Medium Density: Under construction | Medium Density Residential | 0.60925 | 0.783 | 0.056503
55529 | 55464 | 1300 | 1300 | Upper Kissimmee | BOGGY CREEK | 4.0466 | WAM 10.0 | Upper_K_Base_Ext | 20 | 10 | Urban | Residential High Density >5 du/ac | High Density Residential | 0.81161 | 0.783 | 0.71269
55530 | 55465 | 1300 | 1300 | Upper Kissimmee | BOGGY CREEK | 4.5885 | WAM 10.0 | Upper_K_Base_Ext | 20 | 10 | Urban | Residential High Density >5 du/ac | High Density Residential | 0.81161 | 0.783 | 0.80812
55531 | 55466 | 1300 | 1300 | Upper Kissimmee | BOGGY CREEK | 1.3435 | WAM 10.0 | Upper_K_Base_Ext | 20 | 10 | Urban | Residential High Density >5 du/ac | High Density Residential | 0.81161 | 0.783 | 0.23661
55532 | 55467 | 1300 | 1300 | Upper Kissimmee | BOGGY CREEK | 6.3029 | WAM 10.0 | Upper_K_Base_Ext | 20 | 10 | Urban | Residential High Density >5 du/ac | High Density Residential | 0.81161 | 0.783 | 1.1101
55533 | 55468 | 1300 | 1300 | Upper Kissimmee | BOGGY CREEK | 1.1406 | WAM 10.0 | Upper_K_Base_Ext | 20 | 10 | Urban | Residential High Density >5 du/ac | High Density Residential | 0.81161 | 0.783 | 0.20088
55534 | 55469 | 1300 | 1300 | Upper Kissimmee | BOGGY CREEK | 7.2937 | WAM 10.0 | Upper_K_Base_Ext | 20 | 10 | Urban | Residential High Density >5 du/ac | High Density Residential | 0.81161 | 0.783 | 1.2846
55535 | 55470 | 1300 | 1300 | Upper Kissimmee | BOGGY CREEK | 9.3347 | WAM 10.0 | Upper_K_Base_Ext | 20 | 10 | Urban | Residential High Density >5 du/ac | High Density Residential | 0.81161 | 0.783 | 1.644
55536 | 55471 | 1300 | 1300 | Upper Kissimmee | BOGGY CREEK | 22.4318 | WAM 10.0 | Upper_K_Base_Ext | 20 | 10 | Urban | Residential High Density >5 du/ac | High Density Residential | 0.81161 | 0.783 | 3.9507
55537 | 55472 | 1300 | 1300 | Upper Kissimmee | BOGGY CREEK | 5.6794 | WAM 10.0 | Upper_K_Base_Ext | 20 | 10 | Urban | Residential High Density >5 du/ac | High Density Residential | 0.81161 | 0.783 | 1.0003
55538 | 55473 | 1300 | 1300 | Upper Kissimmee | BOGGY CREEK | 1.0434 | WAM 10.0 | Upper_K_Base_Ext | 20 | 10 | Urban | Residential High Density >5 du/ac | High Density Residential | 0.81161 | 0.783 | 0.18376
55539 | 55474 | 1300 | 1300 | Upper Kissimmee | BOGGY CREEK | 0.6183 | WAM 10.0 | Upper_K_Base_Ext | 20 | 10 | Urban | Residential High Density >5 du/ac | High Density Residential | 0.81161 | 0.783 | 0.10889
55540 | 55475 | 1300 | 1300 | Upper Kissimmee | BOGGY CREEK | 19.562 | WAM 10.0 | Upper_K_Base_Ext | 20 | 10 | Urban | Residential High Density >5 du/ac | High Density Residential | 0.81161 | 0.783 | 3.4452
55541 | 55476 | 1300 | 1300 | Upper Kissimmee | BOGGY CREEK | 1.1282 | WAM 10.0 | Upper_K_Base_Ext | 20 | 10 | Urban | Residential High Density >5 du/ac | High Density Residential | 0.81161 | 0.783 | 0.1987
55542 | 55477 | 1300 | 1300 | Upper Kissimmee | BOGGY CREEK | 86.3522 | WAM 10.0 | Upper_K_Base_Ext | 20 | 10 | Urban | Residential High Density >5 du/ac | High Density Residential | 0.81161 | 0.783 | 15.2083
55543 | 55478 | 1300 | 1300 | Upper Kissimmee | BOGGY CREEK | 0.74543 | WAM 10.0 | Upper_K_Base_Ext | 20 | 10 | Urban | Residential High Density >5 du/ac | High Density Residential | 0.81161 | 0.783 | 0.13128
55544 | 55479 | 1300 | 1300 | Upper Kissimmee | BOGGY CREEK | 20.5666 | WAM 10.0 | Upper_K_Base_Ext | 20 | 10 | Urban | Residential High Density >5 du/ac | High Density Residential | 0.81161 | 0.783 | 3.6222
55546 | 55481 | 1300 | 1300 | Upper Kissimmee | BOGGY CREEK | 3.7267 | WAM 10.0 | Upper_K_Base_Ext | 20 | 10 | Urban | Residential High Density >5 du/ac | High Density Residential | 0.81161 | 0.783 | 0.65635
55547 | 55482 | 1300 | 1300 | Upper Kissimmee | BOGGY CREEK | 3.6921 | WAM 10.0 | Upper_K_Base_Ext | 20 | 10 | Urban | Residential High Density >5 du/ac | High Density Residential | 0.81161 | 0.783 | 0.65024
55548 | 55483 | 1300 | 1300 | Upper Kissimmee | BOGGY CREEK | 102.154 | WAM 10.0 | Upper_K_Base_Ext | 20 | 10 | Urban | Residential High Density >5 du/ac | High Density Residential | 0.81161 | 0.783 | 17.9913
55550 | 55485 | 1300 | 1300 | Upper Kissimmee | BOGGY CREEK | 8.8326 | WAM 10.0 | Upper_K_Base_Ext | 20 | 10 | Urban | Residential High Density >5 du/ac | High Density Residential | 0.81161 | 0.783 | 1.5556
3412 | 3349 | 1310 | 1310 | Upper Kissimmee | LAKE HART | 4.0543 | WAM 10.0 | Upper_K_Base_Ext | 20 | 10 | Urban | High Density: Fixed Single Family Units | High Density Residential | 0.81161 | 0.783 | 0.71403
3413 | 3350 | 1310 | 1310 | Upper Kissimmee | LAKE HART | 5.7564 | WAM 10.0 | Upper_K_Base_Ext | 20 | 10 | Urban | High Density: Fixed Single Family Units | High Density Residential | 0.81161 | 0.783 | 1.0138
3421 | 3358 | 1310 | 1310 | Upper Kissimmee | SHINGLE CREEK | 11.453 | WAM 10.0 | Upper_K_Base_Ext | 20 | 10 | Urban | High Density: Fixed Single Family Units | High Density Residential | 0.81161 | 0.783 | 2.0171
3422 | 3359 | 1310 | 1310 | Upper Kissimmee | SHINGLE CREEK | 20.4213 | WAM 10.0 | Upper_K_Base_Ext | 20 | 10 | Urban | High Density: Fixed Single Family Units | High Density Residential | 0.81161 | 0.783 | 3.5966
3423 | 3360 | 1310 | 1310 | Upper Kissimmee | SHINGLE CREEK | 4.4767 | WAM 10.0 | Upper_K_Base_Ext | 20 | 10 | Urban | High Density: Fixed Single Family Units | High Density Residential | 0.81161 | 0.783 | 0.78844
3424 | 3361 | 1310 | 1310 | Upper Kissimmee | SHINGLE CREEK | 9.6958 | WAM 10.0 | Upper_K_Base_Ext | 20 | 10 | Urban | High Density: Fixed Single Family Units | High Density Residential | 0.81161 | 0.783 | 1.7076
3425 | 3362 | 1310 | 1310 | Upper Kissimmee | SHINGLE CREEK | 0.38739 | WAM 10.0 | Upper_K_Base_Ext | 20 | 10 | Urban | High Density: Fixed Single Family Units | High Density Residential | 0.81161 | 0.783 | 0.068226
3518 | 3455 | 1320 | 1320 | Upper Kissimmee | SHINGLE CREEK | 6.8964 | WAM 10.0 | Upper_K_Base_Ext | 20 | 10 | Urban | High Density: Mobile Home Units | High Density Residential | 0.81161 | 0.783 | 1.2146
3520 | 3457 | 1320 | 1320 | Upper Kissimmee | SHINGLE CREEK | 0.52229 | WAM 10.0 | Upper_K_Base_Ext | 20 | 10 | Urban | High Density: Mobile Home Units | High Density Residential | 0.81161 | 0.783 | 0.091985
3522 | 3459 | 1320 | 1320 | Upper Kissimmee | SHINGLE CREEK | 0.19333 | WAM 10.0 | Upper_K_Base_Ext | 20 | 10 | Urban | High Density: Mobile Home Units | High Density Residential | 0.81161 | 0.783 | 0.034049
3531 | 3468 | 1320 | 1320 | Upper Kissimmee | BOGGY CREEK | 0.28354 | WAM 10.0 | Upper_K_Base_Ext | 20 | 10 | Urban | High Density: Mobile Home Units | High Density Residential | 0.81161 | 0.783 | 0.049936
3533 | 3470 | 1320 | 1320 | Upper Kissimmee | BOGGY CREEK | 0.77719 | WAM 10.0 | Upper_K_Base_Ext | 20 | 10 | Urban | High Density: Mobile Home Units | High Density Residential | 0.81161 | 0.783 | 0.13688
3534 | 3471 | 1320 | 1320 | Upper Kissimmee | BOGGY CREEK | 0.041476 | WAM 10.0 | Upper_K_Base_Ext | 20 | 10 | Urban | High Density: Mobile Home Units | High Density Residential | 0.81161 | 0.783 | 0.0073048
3536 | 3473 | 1320 | 1320 | Upper Kissimmee | BOGGY CREEK | 0.15327 | WAM 10.0 | Upper_K_Base_Ext | 20 | 10 | Urban | High Density: Mobile Home Units | High Density Residential | 0.81161 | 0.783 | 0.026995
3538 | 3475 | 1320 | 1320 | Upper Kissimmee | BOGGY CREEK | 1.4134 | WAM 10.0 | Upper_K_Base_Ext | 20 | 10 | Urban | High Density: Mobile Home Units | High Density Residential | 0.81161 | 0.783 | 0.24893
3665 | 3612 | 1330 | 1330 | Upper Kissimmee | LAKE HART | 9.1976 | WAM 10.0 | Upper_K_Base_Ext | 21 | 10 | Urban | Multiple Dwelling Units, Low Rise | Multiple Dwelling Units | 1.2503 | 0.783 | 2.4955
3666 | 3613 | 1330 | 1330 | Upper Kissimmee | LAKE HART | 14.0972 | WAM 10.0 | Upper_K_Base_Ext | 21 | 10 | Urban | Multiple Dwelling Units, Low Rise | Multiple Dwelling Units | 1.2503 | 0.783 | 3.8248
3672 | 3619 | 1330 | 1330 | Upper Kissimmee | LAKE HART | 11.3403 | WAM 10.0 | Upper_K_Base_Ext | 21 | 10 | Urban | Multiple Dwelling Units, Low Rise | Multiple Dwelling Units | 1.2503 | 0.783 | 3.0768
3702 | 3659 | 1330 | 1330 | Upper Kissimmee | SHINGLE CREEK | 11.6499 | WAM 10.0 | Upper_K_Base_Ext | 21 | 10 | Urban | Multiple Dwelling Units, Low Rise | Multiple Dwelling Units | 1.2503 | 0.783 | 3.1608
3703 | 3660 | 1330 | 1330 | Upper Kissimmee | SHINGLE CREEK | 1.3524 | WAM 10.0 | Upper_K_Base_Ext | 21 | 10 | Urban | Multiple Dwelling Units, Low Rise | Multiple Dwelling Units | 1.2503 | 0.783 | 0.36693
3704 | 3661 | 1330 | 1330 | Upper Kissimmee | SHINGLE CREEK | 1.406 | WAM 10.0 | Upper_K_Base_Ext | 21 | 10 | Urban | Multiple Dwelling Units, Low Rise | Multiple Dwelling Units | 1.2503 | 0.783 | 0.38147
3705 | 3662 | 1330 | 1330 | Upper Kissimmee | SHINGLE CREEK | 8.558 | WAM 10.0 | Upper_K_Base_Ext | 21 | 10 | Urban | Multiple Dwelling Units, Low Rise | Multiple Dwelling Units | 1.2503 | 0.783 | 2.3219
3706 | 3663 | 1330 | 1330 | Upper Kissimmee | SHINGLE CREEK | 11.3731 | WAM 10.0 | Upper_K_Base_Ext | 21 | 10 | Urban | Multiple Dwelling Units, Low Rise | Multiple Dwelling Units | 1.2503 | 0.783 | 3.0857
3707 | 3664 | 1330 | 1330 | Upper Kissimmee | SHINGLE CREEK | 11.9131 | WAM 10.0 | Upper_K_Base_Ext | 21 | 10 | Urban | Multiple Dwelling Units, Low Rise | Multiple Dwelling Units | 1.2503 | 0.783 | 3.2322
3708 | 3665 | 1330 | 1330 | Upper Kissimmee | SHINGLE CREEK | 6.2366 | WAM 10.0 | Upper_K_Base_Ext | 21 | 10 | Urban | Multiple Dwelling Units, Low Rise | Multiple Dwelling Units | 1.2503 | 0.783 | 1.6921
3709 | 3666 | 1330 | 1330 | Upper Kissimmee | SHINGLE CREEK | 7.2277 | WAM 10.0 | Upper_K_Base_Ext | 21 | 10 | Urban | Multiple Dwelling Units, Low Rise | Multiple Dwelling Units | 1.2503 | 0.783 | 1.961
3710 | 3667 | 1330 | 1330 | Upper Kissimmee | SHINGLE CREEK | 6.2943 | WAM 10.0 | Upper_K_Base_Ext | 21 | 10 | Urban | Multiple Dwelling Units, Low Rise | Multiple Dwelling Units | 1.2503 | 0.783 | 1.7078
3711 | 3668 | 1330 | 1330 | Upper Kissimmee | SHINGLE CREEK | 33.6466 | WAM 10.0 | Upper_K_Base_Ext | 21 | 10 | Urban | Multiple Dwelling Units, Low Rise | Multiple Dwelling Units | 1.2503 | 0.783 | 9.129
3712 | 3669 | 1330 | 1330 | Upper Kissimmee | SHINGLE CREEK | 8.7562 | WAM 10.0 | Upper_K_Base_Ext | 21 | 10 | Urban | Multiple Dwelling Units, Low Rise | Multiple Dwelling Units | 1.2503 | 0.783 | 2.3757
3713 | 3670 | 1330 | 1330 | Upper Kissimmee | SHINGLE CREEK | 1.0684 | WAM 10.0 | Upper_K_Base_Ext | 21 | 10 | Urban | Multiple Dwelling Units, Low Rise | Multiple Dwelling Units | 1.2503 | 0.783 | 0.28987
3715 | 3672 | 1330 | 1330 | Upper Kissimmee | SHINGLE CREEK | 8.7771 | WAM 10.0 | Upper_K_Base_Ext | 21 | 10 | Urban | Multiple Dwelling Units, Low Rise | Multiple Dwelling Units | 1.2503 | 0.783 | 2.3814
3716 | 3673 | 1330 | 1330 | Upper Kissimmee | SHINGLE CREEK | 3.4535 | WAM 10.0 | Upper_K_Base_Ext | 21 | 10 | Urban | Multiple Dwelling Units, Low Rise | Multiple Dwelling Units | 1.2503 | 0.783 | 0.93699
3717 | 3674 | 1330 | 1330 | Upper Kissimmee | SHINGLE CREEK | 4.947 | WAM 10.0 | Upper_K_Base_Ext | 21 | 10 | Urban | Multiple Dwelling Units, Low Rise | Multiple Dwelling Units | 1.2503 | 0.783 | 1.3422
3718 | 3675 | 1330 | 1330 | Upper Kissimmee | SHINGLE CREEK | 4.5766 | WAM 10.0 | Upper_K_Base_Ext | 21 | 10 | Urban | Multiple Dwelling Units, Low Rise | Multiple Dwelling Units | 1.2503 | 0.783 | 1.2417
3719 | 3676 | 1330 | 1330 | Upper Kissimmee | SHINGLE CREEK | 32.5176 | WAM 10.0 | Upper_K_Base_Ext | 21 | 10 | Urban | Multiple Dwelling Units, Low Rise | Multiple Dwelling Units | 1.2503 | 0.783 | 8.8226
3720 | 3677 | 1330 | 1330 | Upper Kissimmee | SHINGLE CREEK | 3.9223 | WAM 10.0 | Upper_K_Base_Ext | 21 | 10 | Urban | Multiple Dwelling Units, Low Rise | Multiple Dwelling Units | 1.2503 | 0.783 | 1.0642
3722 | 3679 | 1330 | 1330 | Upper Kissimmee | SHINGLE CREEK | 5.0864 | WAM 10.0 | Upper_K_Base_Ext | 21 | 10 | Urban | Multiple Dwelling Units, Low Rise | Multiple Dwelling Units | 1.2503 | 0.783 | 1.38
3723 | 3680 | 1330 | 1330 | Upper Kissimmee | SHINGLE CREEK | 52.4599 | WAM 10.0 | Upper_K_Base_Ext | 21 | 10 | Urban | Multiple Dwelling Units, Low Rise | Multiple Dwelling Units | 1.2503 | 0.783 | 14.2334
3724 | 3681 | 1330 | 1330 | Upper Kissimmee | SHINGLE CREEK | 11.0461 | WAM 10.0 | Upper_K_Base_Ext | 21 | 10 | Urban | Multiple Dwelling Units, Low Rise | Multiple Dwelling Units | 1.2503 | 0.783 | 2.997
3725 | 3682 | 1330 | 1330 | Upper Kissimmee | SHINGLE CREEK | 8.0085 | WAM 10.0 | Upper_K_Base_Ext | 21 | 10 | Urban | Multiple Dwelling Units, Low Rise | Multiple Dwelling Units | 1.2503 | 0.783 | 2.1729
3726 | 3683 | 1330 | 1330 | Upper Kissimmee | SHINGLE CREEK | 5.5494 | WAM 10.0 | Upper_K_Base_Ext | 21 | 10 | Urban | Multiple Dwelling Units, Low Rise | Multiple Dwelling Units | 1.2503 | 0.783 | 1.5057
3727 | 3684 | 1330 | 1330 | Upper Kissimmee | SHINGLE CREEK | 45.5533 | WAM 10.0 | Upper_K_Base_Ext | 21 | 10 | Urban | Multiple Dwelling Units, Low Rise | Multiple Dwelling Units | 1.2503 | 0.783 | 12.3595
3728 | 3685 | 1330 | 1330 | Upper Kissimmee | SHINGLE CREEK | 9.3263 | WAM 10.0 | Upper_K_Base_Ext | 21 | 10 | Urban | Multiple Dwelling Units, Low Rise | Multiple Dwelling Units | 1.2503 | 0.783 | 2.5304
3730 | 3687 | 1330 | 1330 | Upper Kissimmee | SHINGLE CREEK | 0.44295 | WAM 10.0 | Upper_K_Base_Ext | 21 | 10 | Urban | Multiple Dwelling Units, Low Rise | Multiple Dwelling Units | 1.2503 | 0.783 | 0.12018
3739 | 3696 | 1330 | 1330 | Upper Kissimmee | SHINGLE CREEK | 7.8143 | WAM 10.0 | Upper_K_Base_Ext | 21 | 10 | Urban | Multiple Dwelling Units, Low Rise | Multiple Dwelling Units | 1.2503 | 0.783 | 2.1202
3742 | 3699 | 1330 | 1330 | Upper Kissimmee | SHINGLE CREEK | 8.8247 | WAM 10.0 | Upper_K_Base_Ext | 21 | 10 | Urban | Multiple Dwelling Units, Low Rise | Multiple Dwelling Units | 1.2503 | 0.783 | 2.3943
3798 | 3745 | 1330 | 1330 | Upper Kissimmee | BOGGY CREEK | 1.5449 | WAM 10.0 | Upper_K_Base_Ext | 21 | 10 | Urban | Multiple Dwelling Units, Low Rise | Multiple Dwelling Units | 1.2503 | 0.783 | 0.41915
3799 | 3746 | 1330 | 1330 | Upper Kissimmee | BOGGY CREEK | 1.1695 | WAM 10.0 | Upper_K_Base_Ext | 21 | 10 | Urban | Multiple Dwelling Units, Low Rise | Multiple Dwelling Units | 1.2503 | 0.783 | 0.31731
3800 | 3747 | 1330 | 1330 | Upper Kissimmee | BOGGY CREEK | 9.7806 | WAM 10.0 | Upper_K_Base_Ext | 21 | 10 | Urban | Multiple Dwelling Units, Low Rise | Multiple Dwelling Units | 1.2503 | 0.783 | 2.6537
3801 | 3748 | 1330 | 1330 | Upper Kissimmee | BOGGY CREEK | 1.2576 | WAM 10.0 | Upper_K_Base_Ext | 21 | 10 | Urban | Multiple Dwelling Units, Low Rise | Multiple Dwelling Units | 1.2503 | 0.783 | 0.34121
3802 | 3749 | 1330 | 1330 | Upper Kissimmee | BOGGY CREEK | 7.3922 | WAM 10.0 | Upper_K_Base_Ext | 21 | 10 | Urban | Multiple Dwelling Units, Low Rise | Multiple Dwelling Units | 1.2503 | 0.783 | 2.0057
3803 | 3750 | 1330 | 1330 | Upper Kissimmee | BOGGY CREEK | 1.8262 | WAM 10.0 | Upper_K_Base_Ext | 21 | 10 | Urban | Multiple Dwelling Units, Low Rise | Multiple Dwelling Units | 1.2503 | 0.783 | 0.49549
3804 | 3751 | 1330 | 1330 | Upper Kissimmee | BOGGY CREEK | 6.1628 | WAM 10.0 | Upper_K_Base_Ext | 21 | 10 | Urban | Multiple Dwelling Units, Low Rise | Multiple Dwelling Units | 1.2503 | 0.783 | 1.6721
3805 | 3752 | 1330 | 1330 | Upper Kissimmee | BOGGY CREEK | 6.5233 | WAM 10.0 | Upper_K_Base_Ext | 21 | 10 | Urban | Multiple Dwelling Units, Low Rise | Multiple Dwelling Units | 1.2503 | 0.783 | 1.7699
3806 | 3753 | 1330 | 1330 | Upper Kissimmee | BOGGY CREEK | 6.0802 | WAM 10.0 | Upper_K_Base_Ext | 21 | 10 | Urban | Multiple Dwelling Units, Low Rise | Multiple Dwelling Units | 1.2503 | 0.783 | 1.6497
3807 | 3754 | 1330 | 1330 | Upper Kissimmee | BOGGY CREEK | 0.86011 | WAM 10.0 | Upper_K_Base_Ext | 21 | 10 | Urban | Multiple Dwelling Units, Low Rise | Multiple Dwelling Units | 1.2503 | 0.783 | 0.23336
3808 | 3755 | 1330 | 1330 | Upper Kissimmee | BOGGY CREEK | 3.6745 | WAM 10.0 | Upper_K_Base_Ext | 21 | 10 | Urban | Multiple Dwelling Units, Low Rise | Multiple Dwelling Units | 1.2503 | 0.783 | 0.99695
3812 | 3759 | 1330 | 1330 | Upper Kissimmee | BOGGY CREEK | 84.2923 | WAM 10.0 | Upper_K_Base_Ext | 21 | 10 | Urban | Multiple Dwelling Units, Low Rise | Multiple Dwelling Units | 1.2503 | 0.783 | 22.8701
3813 | 3760 | 1330 | 1330 | Upper Kissimmee | BOGGY CREEK | 9.4245 | WAM 10.0 | Upper_K_Base_Ext | 21 | 10 | Urban | Multiple Dwelling Units, Low Rise | Multiple Dwelling Units | 1.2503 | 0.783 | 2.557
3785 | 3822 | 1340 | 1340 | Upper Kissimmee | SHINGLE CREEK | 14.2317 | WAM 10.0 | Upper_K_Base_Ext | 21 | 10 | Urban | Multiple Dwelling Units, High Rise | Multiple Dwelling Units | 1.2503 | 0.783 | 3.8613
3786 | 3823 | 1340 | 1340 | Upper Kissimmee | SHINGLE CREEK | 22.2971 | WAM 10.0 | Upper_K_Base_Ext | 21 | 10 | Urban | Multiple Dwelling Units, High Rise | Multiple Dwelling Units | 1.2503 | 0.783 | 6.0496
3787 | 3824 | 1340 | 1340 | Upper Kissimmee | SHINGLE CREEK | 30.0424 | WAM 10.0 | Upper_K_Base_Ext | 21 | 10 | Urban | Multiple Dwelling Units, High Rise | Multiple Dwelling Units | 1.2503 | 0.783 | 8.1511
3788 | 3825 | 1340 | 1340 | Upper Kissimmee | SHINGLE CREEK | 25.9765 | WAM 10.0 | Upper_K_Base_Ext | 21 | 10 | Urban | Multiple Dwelling Units, High Rise | Multiple Dwelling Units | 1.2503 | 0.783 | 7.0479
3789 | 3826 | 1340 | 1340 | Upper Kissimmee | SHINGLE CREEK | 7.4075 | WAM 10.0 | Upper_K_Base_Ext | 21 | 10 | Urban | Multiple Dwelling Units, High Rise | Multiple Dwelling Units | 1.2503 | 0.783 | 2.0098
3790 | 3827 | 1340 | 1340 | Upper Kissimmee | SHINGLE CREEK | 10.3619 | WAM 10.0 | Upper_K_Base_Ext | 21 | 10 | Urban | Multiple Dwelling Units, High Rise | Multiple Dwelling Units | 1.2503 | 0.783 | 2.8114
3791 | 3828 | 1340 | 1340 | Upper Kissimmee | SHINGLE CREEK | 35.5738 | WAM 10.0 | Upper_K_Base_Ext | 21 | 10 | Urban | Multiple Dwelling Units, High Rise | Multiple Dwelling Units | 1.2503 | 0.783 | 9.6518
3792 | 3829 | 1340 | 1340 | Upper Kissimmee | SHINGLE CREEK | 24.9672 | WAM 10.0 | Upper_K_Base_Ext | 21 | 10 | Urban | Multiple Dwelling Units, High Rise | Multiple Dwelling Units | 1.2503 | 0.783 | 6.7741
3793 | 3830 | 1340 | 1340 | Upper Kissimmee | SHINGLE CREEK | 23.6934 | WAM 10.0 | Upper_K_Base_Ext | 21 | 10 | Urban | Multiple Dwelling Units, High Rise | Multiple Dwelling Units | 1.2503 | 0.783 | 6.4285
3794 | 3831 | 1340 | 1340 | Upper Kissimmee | SHINGLE CREEK | 8.8446 | WAM 10.0 | Upper_K_Base_Ext | 21 | 10 | Urban | Multiple Dwelling Units, High Rise | Multiple Dwelling Units | 1.2503 | 0.783 | 2.3997
3869 | 3816 | 1340 | 1340 | Upper Kissimmee | SHINGLE CREEK | 16.4438 | WAM 10.0 | Upper_K_Base_Ext | 21 | 10 | Urban | Multiple Dwelling Units, High Rise | Multiple Dwelling Units | 1.2503 | 0.783 | 4.4615
3870 | 3817 | 1340 | 1340 | Upper Kissimmee | SHINGLE CREEK | 15.9062 | WAM 10.0 | Upper_K_Base_Ext | 21 | 10 | Urban | Multiple Dwelling Units, High Rise | Multiple Dwelling Units | 1.2503 | 0.783 | 4.3157
3871 | 3818 | 1340 | 1340 | Upper Kissimmee | SHINGLE CREEK | 96.0697 | WAM 10.0 | Upper_K_Base_Ext | 21 | 10 | Urban | Multiple Dwelling Units, High Rise | Multiple Dwelling Units | 1.2503 | 0.783 | 26.0655
3872 | 3819 | 1340 | 1340 | Upper Kissimmee | SHINGLE CREEK | 7.445 | WAM 10.0 | Upper_K_Base_Ext | 21 | 10 | Urban | Multiple Dwelling Units, High Rise | Multiple Dwelling Units | 1.2503 | 0.783 | 2.02
3873 | 3820 | 1340 | 1340 | Upper Kissimmee | SHINGLE CREEK | 28.8919 | WAM 10.0 | Upper_K_Base_Ext | 21 | 10 | Urban | Multiple Dwelling Units, High Rise | Multiple Dwelling Units | 1.2503 | 0.783 | 7.8389
3874 | 3821 | 1340 | 1340 | Upper Kissimmee | SHINGLE CREEK | 4.8028 | WAM 10.0 | Upper_K_Base_Ext | 21 | 10 | Urban | Multiple Dwelling Units, High Rise | Multiple Dwelling Units | 1.2503 | 0.783 | 1.3031
3875 | 3832 | 1340 | 1340 | Upper Kissimmee | SHINGLE CREEK | 54.5072 | WAM 10.0 | Upper_K_Base_Ext | 21 | 10 | Urban | Multiple Dwelling Units, High Rise | Multiple Dwelling Units | 1.2503 | 0.783 | 14.7888
3877 | 3834 | 1340 | 1340 | Upper Kissimmee | SHINGLE CREEK | 4.4412 | WAM 10.0 | Upper_K_Base_Ext | 21 | 10 | Urban | Multiple Dwelling Units, High Rise | Multiple Dwelling Units | 1.2503 | 0.783 | 1.205
3903 | 3860 | 1340 | 1340 | Upper Kissimmee | BOGGY CREEK | 5.5308 | WAM 10.0 | Upper_K_Base_Ext | 21 | 10 | Urban | Multiple Dwelling Units, High Rise | Multiple Dwelling Units | 1.2503 | 0.783 | 1.5006
3904 | 3861 | 1340 | 1340 | Upper Kissimmee | BOGGY CREEK | 3.3428 | WAM 10.0 | Upper_K_Base_Ext | 21 | 10 | Urban | Multiple Dwelling Units, High Rise | Multiple Dwelling Units | 1.2503 | 0.783 | 0.90697
3905 | 3862 | 1340 | 1340 | Upper Kissimmee | BOGGY CREEK | 1.5335 | WAM 10.0 | Upper_K_Base_Ext | 21 | 10 | Urban | Multiple Dwelling Units, High Rise | Multiple Dwelling Units | 1.2503 | 0.783 | 0.41608
3906 | 3863 | 1340 | 1340 | Upper Kissimmee | BOGGY CREEK | 6.2721 | WAM 10.0 | Upper_K_Base_Ext | 21 | 10 | Urban | Multiple Dwelling Units, High Rise | Multiple Dwelling Units | 1.2503 | 0.783 | 1.7017
3912 | 3869 | 1350 | 1350 | Upper Kissimmee | BOGGY CREEK | 5.7993 | WAM 10.0 | Upper_K_Base_Ext | 20 | 10 | Urban | High Density: Mixed Units, Fixed and Mobile Home * | High Density Residential | 0.81161 | 0.783 | 1.0214
3944 | 3901 | 1390 | 1390 | Upper Kissimmee | LAKE HART | 12.4079 | WAM 10.0 | Upper_K_Base_Ext | 20 | 10 | Urban | High Density: Under construction | High Density Residential | 0.81161 | 0.783 | 2.1853
3945 | 3902 | 1390 | 1390 | Upper Kissimmee | LAKE HART | 7.5933 | WAM 10.0 | Upper_K_Base_Ext | 20 | 10 | Urban | High Density: Under construction | High Density Residential | 0.81161 | 0.783 | 1.3373
3956 | 3913 | 1390 | 1390 | Upper Kissimmee | SHINGLE CREEK | 8.0798 | WAM 10.0 | Upper_K_Base_Ext | 20 | 10 | Urban | High Density: Under construction | High Density Residential | 0.81161 | 0.783 | 1.423
3957 | 3914 | 1390 | 1390 | Upper Kissimmee | SHINGLE CREEK | 5.1223 | WAM 10.0 | Upper_K_Base_Ext | 20 | 10 | Urban | High Density: Under construction | High Density Residential | 0.81161 | 0.783 | 0.90213
4272 | 4229 | 1400 | 1400 | Upper Kissimmee | LAKE HART | 0.60056 | WAM 10.0 | Upper_K_Base_Ext | 3 | 10 | Urban | Commercial and Services | Commercial and Services | 1.775 | 0.783 | 0.23132
4275 | 4232 | 1400 | 1400 | Upper Kissimmee | LAKE HART | 11.7029 | WAM 10.0 | Upper_K_Base_Ext | 3 | 10 | Urban | Commercial and Services | Commercial and Services | 1.775 | 0.783 | 4.5077
4321 | 4289 | 1400 | 1400 | Upper Kissimmee | SHINGLE CREEK | 0.2781 | WAM 10.0 | Upper_K_Base_Ext | 3 | 10 | Urban | Commercial and Services | Commercial and Services | 1.775 | 0.783 | 0.10712
4324 | 4292 | 1400 | 1400 | Upper Kissimmee | SHINGLE CREEK | 5.4921 | WAM 10.0 | Upper_K_Base_Ext | 3 | 10 | Urban | Commercial and Services | Commercial and Services | 1.775 | 0.783 | 2.1155
4325 | 4293 | 1400 | 1400 | Upper Kissimmee | SHINGLE CREEK | 98.6271 | WAM 10.0 | Upper_K_Base_Ext | 3 | 10 | Urban | Commercial and Services | Commercial and Services | 1.775 | 0.783 | 37.9892
4328 | 4296 | 1400 | 1400 | Upper Kissimmee | SHINGLE CREEK | 24.3089 | WAM 10.0 | Upper_K_Base_Ext | 3 | 10 | Urban | Commercial and Services | Commercial and Services | 1.775 | 0.783 | 9.3633
4330 | 4298 | 1400 | 1400 | Upper Kissimmee | SHINGLE CREEK | 36.6625 | WAM 10.0 | Upper_K_Base_Ext | 3 | 10 | Urban | Commercial and Services | Commercial and Services | 1.775 | 0.783 | 14.1217
4331 | 4299 | 1400 | 1400 | Upper Kissimmee | SHINGLE CREEK | 6.6825 | WAM 10.0 | Upper_K_Base_Ext | 3 | 10 | Urban | Commercial and Services | Commercial and Services | 1.775 | 0.783 | 2.574
4332 | 4300 | 1400 | 1400 | Upper Kissimmee | SHINGLE CREEK | 27.987 | WAM 10.0 | Upper_K_Base_Ext | 3 | 10 | Urban | Commercial and Services | Commercial and Services | 1.775 | 0.783 | 10.78
4334 | 4302 | 1400 | 1400 | Upper Kissimmee | SHINGLE CREEK | 0.928 | WAM 10.0 | Upper_K_Base_Ext | 3 | 10 | Urban | Commercial and Services | Commercial and Services | 1.775 | 0.783 | 0.35745
4336 | 4304 | 1400 | 1400 | Upper Kissimmee | SHINGLE CREEK | 11.6094 | WAM 10.0 | Upper_K_Base_Ext | 3 | 10 | Urban | Commercial and Services | Commercial and Services | 1.775 | 0.783 | 4.4717
4337 | 4305 | 1400 | 1400 | Upper Kissimmee | SHINGLE CREEK | 4.8326 | WAM 10.0 | Upper_K_Base_Ext | 3 | 10 | Urban | Commercial and Services | Commercial and Services | 1.775 | 0.783 | 1.8614
4338 | 4306 | 1400 | 1400 | Upper Kissimmee | SHINGLE CREEK | 8.4821 | WAM 10.0 | Upper_K_Base_Ext | 3 | 10 | Urban | Commercial and Services | Commercial and Services | 1.775 | 0.783 | 3.2671
4339 | 4307 | 1400 | 1400 | Upper Kissimmee | SHINGLE CREEK | 17.2372 | WAM 10.0 | Upper_K_Base_Ext | 3 | 10 | Urban | Commercial and Services | Commercial and Services | 1.775 | 0.783 | 6.6394
4340 | 4308 | 1400 | 1400 | Upper Kissimmee | SHINGLE CREEK | 2.2866 | WAM 10.0 | Upper_K_Base_Ext | 3 | 10 | Urban | Commercial and Services | Commercial and Services | 1.775 | 0.783 | 0.88074
4341 | 4309 | 1400 | 1400 | Upper Kissimmee | SHINGLE CREEK | 1.84 | WAM 10.0 | Upper_K_Base_Ext | 3 | 10 | Urban | Commercial and Services | Commercial and Services | 1.775 | 0.783 | 0.70872
4345 | 4313 | 1400 | 1400 | Upper Kissimmee | SHINGLE CREEK | 5.4517 | WAM 10.0 | Upper_K_Base_Ext | 3 | 10 | Urban | Commercial and Services | Commercial and Services | 1.775 | 0.783 | 2.0999
4346 | 4314 | 1400 | 1400 | Upper Kissimmee | SHINGLE CREEK | 4.455 | WAM 10.0 | Upper_K_Base_Ext | 3 | 10 | Urban | Commercial and Services | Commercial and Services | 1.775 | 0.783 | 1.716
4347 | 4315 | 1400 | 1400 | Upper Kissimmee | SHINGLE CREEK | 4.5251 | WAM 10.0 | Upper_K_Base_Ext | 3 | 10 | Urban | Commercial and Services | Commercial and Services | 1.775 | 0.783 | 1.743
4348 | 4316 | 1400 | 1400 | Upper Kissimmee | SHINGLE CREEK | 5.2926 | WAM 10.0 | Upper_K_Base_Ext | 3 | 10 | Urban | Commercial and Services | Commercial and Services | 1.775 | 0.783 | 2.0386
4349 | 4317 | 1400 | 1400 | Upper Kissimmee | SHINGLE CREEK | 12.3031 | WAM 10.0 | Upper_K_Base_Ext | 3 | 10 | Urban | Commercial and Services | Commercial and Services | 1.775 | 0.783 | 4.7389
4351 | 4319 | 1400 | 1400 | Upper Kissimmee | SHINGLE CREEK | 2.5954 | WAM 10.0 | Upper_K_Base_Ext | 3 | 10 | Urban | Commercial and Services | Commercial and Services | 1.775 | 0.783 | 0.99971
4352 | 4320 | 1400 | 1400 | Upper Kissimmee | SHINGLE CREEK | 208.113 | WAM 10.0 | Upper_K_Base_Ext | 3 | 10 | Urban | Commercial and Services | Commercial and Services | 1.775 | 0.783 | 80.161
4353 | 4321 | 1400 | 1400 | Upper Kissimmee | SHINGLE CREEK | 13.277 | WAM 10.0 | Upper_K_Base_Ext | 3 | 10 | Urban | Commercial and Services | Commercial and Services | 1.775 | 0.783 | 5.114
4354 | 4322 | 1400 | 1400 | Upper Kissimmee | SHINGLE CREEK | 8.1349 | WAM 10.0 | Upper_K_Base_Ext | 3 | 10 | Urban | Commercial and Services | Commercial and Services | 1.775 | 0.783 | 3.1334
4355 | 4323 | 1400 | 1400 | Upper Kissimmee | SHINGLE CREEK | 5.8192 | WAM 10.0 | Upper_K_Base_Ext | 3 | 10 | Urban | Commercial and Services | Commercial and Services | 1.775 | 0.783 | 2.2414
4356 | 4324 | 1400 | 1400 | Upper Kissimmee | SHINGLE CREEK | 9.546 | WAM 10.0 | Upper_K_Base_Ext | 3 | 10 | Urban | Commercial and Services | Commercial and Services | 1.775 | 0.783 | 3.6769
4357 | 4325 | 1400 | 1400 | Upper Kissimmee | SHINGLE CREEK | 3.6864 | WAM 10.0 | Upper_K_Base_Ext | 3 | 10 | Urban | Commercial and Services | Commercial and Services | 1.775 | 0.783 | 1.4199
4358 | 4326 | 1400 | 1400 | Upper Kissimmee | SHINGLE CREEK | 2.499 | WAM 10.0 | Upper_K_Base_Ext | 3 | 10 | Urban | Commercial and Services | Commercial and Services | 1.775 | 0.783 | 0.96256
4360 | 4328 | 1400 | 1400 | Upper Kissimmee | SHINGLE CREEK | 2.2277 | WAM 10.0 | Upper_K_Base_Ext | 3 | 10 | Urban | Commercial and Services | Commercial and Services | 1.775 | 0.783 | 0.85808
4362 | 4330 | 1400 | 1400 | Upper Kissimmee | SHINGLE CREEK | 2.3362 | WAM 10.0 | Upper_K_Base_Ext | 3 | 10 | Urban | Commercial and Services | Commercial and Services | 1.775 | 0.783 | 0.89987
4364 | 4332 | 1400 | 1400 | Upper Kissimmee | SHINGLE CREEK | 4.0953 | WAM 10.0 | Upper_K_Base_Ext | 3 | 10 | Urban | Commercial and Services | Commercial and Services | 1.775 | 0.783 | 1.5774
4365 | 4333 | 1400 | 1400 | Upper Kissimmee | SHINGLE CREEK | 1.9593 | WAM 10.0 | Upper_K_Base_Ext | 3 | 10 | Urban | Commercial and Services | Commercial and Services | 1.775 | 0.783 | 0.75468
4366 | 4334 | 1400 | 1400 | Upper Kissimmee | SHINGLE CREEK | 7.9423 | WAM 10.0 | Upper_K_Base_Ext | 3 | 10 | Urban | Commercial and Services | Commercial and Services | 1.775 | 0.783 | 3.0592
4368 | 4336 | 1400 | 1400 | Upper Kissimmee | SHINGLE CREEK | 5.3487 | WAM 10.0 | Upper_K_Base_Ext | 3 | 10 | Urban | Commercial and Services | Commercial and Services | 1.775 | 0.783 | 2.0602
4369 | 4337 | 1400 | 1400 | Upper Kissimmee | SHINGLE CREEK | 2.3146 | WAM 10.0 | Upper_K_Base_Ext | 3 | 10 | Urban | Commercial and Services | Commercial and Services | 1.775 | 0.783 | 0.89155
4370 | 4338 | 1400 | 1400 | Upper Kissimmee | SHINGLE CREEK | 3.867 | WAM 10.0 | Upper_K_Base_Ext | 3 | 10 | Urban | Commercial and Services | Commercial and Services | 1.775 | 0.783 | 1.4895
4371 | 4339 | 1400 | 1400 | Upper Kissimmee | SHINGLE CREEK | 11.9976 | WAM 10.0 | Upper_K_Base_Ext | 3 | 10 | Urban | Commercial and Services | Commercial and Services | 1.775 | 0.783 | 4.6212
4372 | 4340 | 1400 | 1400 | Upper Kissimmee | SHINGLE CREEK | 10.3778 | WAM 10.0 | Upper_K_Base_Ext | 3 | 10 | Urban | Commercial and Services | Commercial and Services | 1.775 | 0.783 | 3.9973
4374 | 4342 | 1400 | 1400 | Upper Kissimmee | SHINGLE CREEK | 6.0202 | WAM 10.0 | Upper_K_Base_Ext | 3 | 10 | Urban | Commercial and Services | Commercial and Services | 1.775 | 0.783 | 2.3189
4376 | 4344 | 1400 | 1400 | Upper Kissimmee | SHINGLE CREEK | 49.3278 | WAM 10.0 | Upper_K_Base_Ext | 3 | 10 | Urban | Commercial and Services | Commercial and Services | 1.775 | 0.783 | 19.0001
4377 | 4345 | 1400 | 1400 | Upper Kissimmee | SHINGLE CREEK | 198.504 | WAM 10.0 | Upper_K_Base_Ext | 3 | 10 | Urban | Commercial and Services | Commercial and Services | 1.775 | 0.783 | 76.4598
4385 | 4353 | 1400 | 1400 | Upper Kissimmee | SHINGLE CREEK | 3.0265 | WAM 10.0 | Upper_K_Base_Ext | 3 | 10 | Urban | Commercial and Services | Commercial and Services | 1.775 | 0.783 | 1.1658
4387 | 4355 | 1400 | 1400 | Upper Kissimmee | SHINGLE CREEK | 101.241 | WAM 10.0 | Upper_K_Base_Ext | 3 | 10 | Urban | Commercial and Services | Commercial and Services | 1.775 | 0.783 | 38.996
4388 | 4356 | 1400 | 1400 | Upper Kissimmee | SHINGLE CREEK | 18.1177 | WAM 10.0 | Upper_K_Base_Ext | 3 | 10 | Urban | Commercial and Services | Commercial and Services | 1.775 | 0.783 | 6.9786
4389 | 4357 | 1400 | 1400 | Upper Kissimmee | SHINGLE CREEK | 17.6847 | WAM 10.0 | Upper_K_Base_Ext | 3 | 10 | Urban | Commercial and Services | Commercial and Services | 1.775 | 0.783 | 6.8118
4391 | 4359 | 1400 | 1400 | Upper Kissimmee | SHINGLE CREEK | 39.3563 | WAM 10.0 | Upper_K_Base_Ext | 3 | 10 | Urban | Commercial and Services | Commercial and Services | 1.775 | 0.783 | 15.1593
4392 | 4360 | 1400 | 1400 | Upper Kissimmee | SHINGLE CREEK | 42.0234 | WAM 10.0 | Upper_K_Base_Ext | 3 | 10 | Urban | Commercial and Services | Commercial and Services | 1.775 | 0.783 | 16.1866
4393 | 4361 | 1400 | 1400 | Upper Kissimmee | SHINGLE CREEK | 35.922 | WAM 10.0 | Upper_K_Base_Ext | 3 | 10 | Urban | Commercial and Services | Commercial and Services | 1.775 | 0.783 | 13.8364
4395 | 4363 | 1400 | 1400 | Upper Kissimmee | SHINGLE CREEK | 24.6895 | WAM 10.0 | Upper_K_Base_Ext | 3 | 10 | Urban | Commercial and Services | Commercial and Services | 1.775 | 0.783 | 9.5099
4397 | 4365 | 1400 | 1400 | Upper Kissimmee | SHINGLE CREEK | 4.9927 | WAM 10.0 | Upper_K_Base_Ext | 3 | 10 | Urban | Commercial and Services | Commercial and Services | 1.775 | 0.783 | 1.9231
4398 | 4366 | 1400 | 1400 | Upper Kissimmee | SHINGLE CREEK | 2.2507 | WAM 10.0 | Upper_K_Base_Ext | 3 | 10 | Urban | Commercial and Services | Commercial and Services | 1.775 | 0.783 | 0.86693
4399 | 4367 | 1400 | 1400 | Upper Kissimmee | SHINGLE CREEK | 12.7706 | WAM 10.0 | Upper_K_Base_Ext | 3 | 10 | Urban | Commercial and Services | Commercial and Services | 1.775 | 0.783 | 4.919
4511 | 4479 | 1400 | 1400 | Upper Kissimmee | BOGGY CREEK | 102.109 | WAM 10.0 | Upper_K_Base_Ext | 3 | 10 | Urban | Commercial and Services | Commercial and Services | 1.775 | 0.783 | 39.3304
4512 | 4480 | 1400 | 1400 | Upper Kissimmee | BOGGY CREEK | 12.4705 | WAM 10.0 | Upper_K_Base_Ext | 3 | 10 | Urban | Commercial and Services | Commercial and Services | 1.775 | 0.783 | 4.8034
4513 | 4481 | 1400 | 1400 | Upper Kissimmee | BOGGY CREEK | 4.0154 | WAM 10.0 | Upper_K_Base_Ext | 3 | 10 | Urban | Commercial and Services | Commercial and Services | 1.775 | 0.783 | 1.5467
4514 | 4482 | 1400 | 1400 | Upper Kissimmee | BOGGY CREEK | 0.0036634 | WAM 10.0 | Upper_K_Base_Ext | 3 | 10 | Urban | Commercial and Services | Commercial and Services | 1.775 | 0.783 | 0.0014111
4515 | 4483 | 1400 | 1400 | Upper Kissimmee | BOGGY CREEK | 116.297 | WAM 10.0 | Upper_K_Base_Ext | 3 | 10 | Urban | Commercial and Services | Commercial and Services | 1.775 | 0.783 | 44.7953
4516 | 4484 | 1400 | 1400 | Upper Kissimmee | BOGGY CREEK | 0.02056 | WAM 10.0 | Upper_K_Base_Ext | 3 | 10 | Urban | Commercial and Services | Commercial and Services | 1.775 | 0.783 | 0.0079192
4517 | 4485 | 1400 | 1400 | Upper Kissimmee | BOGGY CREEK | 1.8483 | WAM 10.0 | Upper_K_Base_Ext | 3 | 10 | Urban | Commercial and Services | Commercial and Services | 1.775 | 0.783 | 0.71195
4518 | 4486 | 1400 | 1400 | Upper Kissimmee | BOGGY CREEK | 262.776 | WAM 10.0 | Upper_K_Base_Ext | 3 | 10 | Urban | Commercial and Services | Commercial and Services | 1.775 | 0.783 | 101.2161
4519 | 4487 | 1400 | 1400 | Upper Kissimmee | BOGGY CREEK | 26.1376 | WAM 10.0 | Upper_K_Base_Ext | 3 | 10 | Urban | Commercial and Services | Commercial and Services | 1.775 | 0.783 | 10.0677
4520 | 4488 | 1400 | 1400 | Upper Kissimmee | BOGGY CREEK | 0.57081 | WAM 10.0 | Upper_K_Base_Ext | 3 | 10 | Urban | Commercial and Services | Commercial and Services | 1.775 | 0.783 | 0.21987
4525 | 4493 | 1400 | 1400 | Upper Kissimmee | BOGGY CREEK | 0.046666 | WAM 10.0 | Upper_K_Base_Ext | 3 | 10 | Urban | Commercial and Services | Commercial and Services | 1.775 | 0.783 | 0.017975
4526 | 4494 | 1400 | 1400 | Upper Kissimmee | BOGGY CREEK | 1.8719 | WAM 10.0 | Upper_K_Base_Ext | 3 | 10 | Urban | Commercial and Services | Commercial and Services | 1.775 | 0.783 | 0.72103
4527 | 4495 | 1400 | 1400 | Upper Kissimmee | BOGGY CREEK | 0.18834 | WAM 10.0 | Upper_K_Base_Ext | 3 | 10 | Urban | Commercial and Services | Commercial and Services | 1.775 | 0.783 | 0.072546
4528 | 4496 | 1400 | 1400 | Upper Kissimmee | BOGGY CREEK | 6.7919 | WAM 10.0 | Upper_K_Base_Ext | 3 | 10 | Urban | Commercial and Services | Commercial and Services | 1.775 | 0.783 | 2.6161
4529 | 4497 | 1400 | 1400 | Upper Kissimmee | BOGGY CREEK | 0.67099 | WAM 10.0 | Upper_K_Base_Ext | 3 | 10 | Urban | Commercial and Services | Commercial and Services | 1.775 | 0.783 | 0.25845
4530 | 4498 | 1400 | 1400 | Upper Kissimmee | BOGGY CREEK | 10.028 | WAM 10.0 | Upper_K_Base_Ext | 3 | 10 | Urban | Commercial and Services | Commercial and Services | 1.775 | 0.783 | 3.8626
4531 | 4499 | 1400 | 1400 | Upper Kissimmee | BOGGY CREEK | 0.06282 | WAM 10.0 | Upper_K_Base_Ext | 3 | 10 | Urban | Commercial and Services | Commercial and Services | 1.775 | 0.783 | 0.024197
4534 | 4502 | 1400 | 1400 | Upper Kissimmee | BOGGY CREEK | 3.6826 | WAM 10.0 | Upper_K_Base_Ext | 3 | 10 | Urban | Commercial and Services | Commercial and Services | 1.775 | 0.783 | 1.4185
4536 | 4504 | 1400 | 1400 | Upper Kissimmee | BOGGY CREEK | 61.2397 | WAM 10.0 | Upper_K_Base_Ext | 3 | 10 | Urban | Commercial and Services | Commercial and Services | 1.775 | 0.783 | 23.5883
4537 | 4505 | 1400 | 1400 | Upper Kissimmee | BOGGY CREEK | 6.1254 | WAM 10.0 | Upper_K_Base_Ext | 3 | 10 | Urban | Commercial and Services | Commercial and Services | 1.775 | 0.783 | 2.3594
4538 | 4506 | 1400 | 1400 | Upper Kissimmee | BOGGY CREEK | 4.451 | WAM 10.0 | Upper_K_Base_Ext | 3 | 10 | Urban | Commercial and Services | Commercial and Services | 1.775 | 0.783 | 1.7144
4540 | 4508 | 1400 | 1400 | Upper Kissimmee | BOGGY CREEK | 58.9067 | WAM 10.0 | Upper_K_Base_Ext | 3 | 10 | Urban | Commercial and Services | Commercial and Services | 1.775 | 0.783 | 22.6897
4541 | 4509 | 1400 | 1400 | Upper Kissimmee | BOGGY CREEK | 5.1381 | WAM 10.0 | Upper_K_Base_Ext | 3 | 10 | Urban | Commercial and Services | Commercial and Services | 1.775 | 0.783 | 1.9791
4542 | 4510 | 1400 | 1400 | Upper Kissimmee | BOGGY CREEK | 50.2919 | WAM 10.0 | Upper_K_Base_Ext | 3 | 10 | Urban | Commercial and Services | Commercial and Services | 1.775 | 0.783 | 19.3714
4543 | 4511 | 1400 | 1400 | Upper Kissimmee | BOGGY CREEK | 9.3559 | WAM 10.0 | Upper_K_Base_Ext | 3 | 10 | Urban | Commercial and Services | Commercial and Services | 1.775 | 0.783 | 3.6037
4544 | 4512 | 1400 | 1400 | Upper Kissimmee | BOGGY CREEK | 9.6594 | WAM 10.0 | Upper_K_Base_Ext | 3 | 10 | Urban | Commercial and Services | Commercial and Services | 1.775 | 0.783 | 3.7206
4545 | 4513 | 1400 | 1400 | Upper Kissimmee | BOGGY CREEK | 6.7278 | WAM 10.0 | Upper_K_Base_Ext | 3 | 10 | Urban | Commercial and Services | Commercial and Services | 1.775 | 0.783 | 2.5914
4546 | 4514 | 1400 | 1400 | Upper Kissimmee | BOGGY CREEK | 72.7855 | WAM 10.0 | Upper_K_Base_Ext | 3 | 10 | Urban | Commercial and Services | Commercial and Services | 1.775 | 0.783 | 28.0355
4547 | 4515 | 1400 | 1400 | Upper Kissimmee | BOGGY CREEK | 4.3556 | WAM 10.0 | Upper_K_Base_Ext | 3 | 10 | Urban | Commercial and Services | Commercial and Services | 1.775 | 0.783 | 1.6777
4548 | 4516 | 1400 | 1400 | Upper Kissimmee | BOGGY CREEK | 6.9694 | WAM 10.0 | Upper_K_Base_Ext | 3 | 10 | Urban | Commercial and Services | Commercial and Services | 1.775 | 0.783 | 2.6845
4549 | 4517 | 1400 | 1400 | Upper Kissimmee | BOGGY CREEK | 5.6272 | WAM 10.0 | Upper_K_Base_Ext | 3 | 10 | Urban | Commercial and Services | Commercial and Services | 1.775 | 0.783 | 2.1675
4556 | 4524 | 1400 | 1400 | Upper Kissimmee | BOGGY CREEK | 2.1683 | WAM 10.0 | Upper_K_Base_Ext | 3 | 10 | Urban | Commercial and Services | Commercial and Services | 1.775 | 0.783 | 0.83519
4561 | 4529 | 1400 | 1400 | Upper Kissimmee | BOGGY CREEK | 1.9488 | WAM 10.0 | Upper_K_Base_Ext | 3 | 10 | Urban | Commercial and Services | Commercial and Services | 1.775 | 0.783 | 0.75064
4562 | 4530 | 1400 | 1400 | Upper Kissimmee | BOGGY CREEK | 16.5579 | WAM 10.0 | Upper_K_Base_Ext | 3 | 10 | Urban | Commercial and Services | Commercial and Services | 1.775 | 0.783 | 6.3778
4565 | 4533 | 1400 | 1400 | Upper Kissimmee | BOGGY CREEK | 53.0068 | WAM 10.0 | Upper_K_Base_Ext | 3 | 10 | Urban | Commercial and Services | Commercial and Services | 1.775 | 0.783 | 20.4172
4568 | 4536 | 1400 | 1400 | Upper Kissimmee | BOGGY CREEK | 0.24079 | WAM 10.0 | Upper_K_Base_Ext | 3 | 10 | Urban | Commercial and Services | Commercial and Services | 1.775 | 0.783 | 0.092748
4571 | 4539 | 1400 | 1400 | Upper Kissimmee | BOGGY CREEK | 13.4934 | WAM 10.0 | Upper_K_Base_Ext | 3 | 10 | Urban | Commercial and Services | Commercial and Services | 1.775 | 0.783 | 5.1974
4572 | 4540 | 1400 | 1400 | Upper Kissimmee | BOGGY CREEK | 28.8566 | WAM 10.0 | Upper_K_Base_Ext | 3 | 10 | Urban | Commercial and Services | Commercial and Services | 1.775 | 0.783 | 11.115
4573 | 4541 | 1400 | 1400 | Upper Kissimmee | BOGGY CREEK | 15.8356 | WAM 10.0 | Upper_K_Base_Ext | 3 | 10 | Urban | Commercial and Services | Commercial and Services | 1.775 | 0.783 | 6.0996
4574 | 4542 | 1400 | 1400 | Upper Kissimmee | BOGGY CREEK | 40.5862 | WAM 10.0 | Upper_K_Base_Ext | 3 | 10 | Urban | Commercial and Services | Commercial and Services | 1.775 | 0.783 | 15.633
4577 | 4545 | 1400 | 1400 | Upper Kissimmee | BOGGY CREEK | 9.0875 | WAM 10.0 | Upper_K_Base_Ext | 3 | 10 | Urban | Commercial and Services | Commercial and Services | 1.775 | 0.783 | 3.5003
4578 | 4546 | 1400 | 1400 | Upper Kissimmee | BOGGY CREEK | 13.7291 | WAM 10.0 | Upper_K_Base_Ext | 3 | 10 | Urban | Commercial and Services | Commercial and Services | 1.775 | 0.783 | 5.2882
4579 | 4547 | 1400 | 1400 | Upper Kissimmee | BOGGY CREEK | 19.0814 | WAM 10.0 | Upper_K_Base_Ext | 3 | 10 | Urban | Commercial and Services | Commercial and Services | 1.775 | 0.783 | 7.3498
4580 | 4548 | 1400 | 1400 | Upper Kissimmee | BOGGY CREEK | 13.6619 | WAM 10.0 | Upper_K_Base_Ext | 3 | 10 | Urban | Commercial and Services | Commercial and Services | 1.775 | 0.783 | 5.2623
4581 | 4549 | 1400 | 1400 | Upper Kissimmee | BOGGY CREEK | 1.1153 | WAM 10.0 | Upper_K_Base_Ext | 3 | 10 | Urban | Commercial and Services | Commercial and Services | 1.775 | 0.783 | 0.42961
4583 | 4551 | 1400 | 1400 | Upper Kissimmee | BOGGY CREEK | 8.0275 | WAM 10.0 | Upper_K_Base_Ext | 3 | 10 | Urban | Commercial and Services | Commercial and Services | 1.775 | 0.783 | 3.092
4584 | 4552 | 1400 | 1400 | Upper Kissimmee | BOGGY CREEK | 13.5915 | WAM 10.0 | Upper_K_Base_Ext | 3 | 10 | Urban | Commercial and Services | Commercial and Services | 1.775 | 0.783 | 5.2352
4586 | 4554 | 1400 | 1400 | Upper Kissimmee | BOGGY CREEK | 15.1977 | WAM 10.0 | Upper_K_Base_Ext | 3 | 10 | Urban | Commercial and Services | Commercial and Services | 1.775 | 0.783 | 5.8539
4590 | 4558 | 1400 | 1400 | Upper Kissimmee | BOGGY CREEK | 0.4051 | WAM 10.0 | Upper_K_Base_Ext | 3 | 10 | Urban | Commercial and Services | Commercial and Services | 1.775 | 0.783 | 0.15604
4593 | 4561 | 1400 | 1400 | Upper Kissimmee | BOGGY CREEK | 0.38527 | WAM 10.0 | Upper_K_Base_Ext | 3 | 10 | Urban | Commercial and Services | Commercial and Services | 1.775 | 0.783 | 0.1484
55567 | 55502 | 1400 | 1400 | Upper Kissimmee | LAKE HART | 0.092055 | WAM 10.0 | Upper_K_Base_Ext | 3 | 10 | Urban | Commercial and Services | Commercial and Services | 1.775 | 0.783 | 0.035458
55570 | 55505 | 1400 | 1400 | Upper Kissimmee | BOGGY CREEK | 1.3375 | WAM 10.0 | Upper_K_Base_Ext | 3 | 10 | Urban | Commercial and Services | Commercial and Services | 1.775 | 0.783 | 0.51518
55571 | 55506 | 1400 | 1400 | Upper Kissimmee | BOGGY CREEK | 1.7174 | WAM 10.0 | Upper_K_Base_Ext | 3 | 10 | Urban | Commercial and Services | Commercial and Services | 1.775 | 0.783 | 0.6615
55572 | 55507 | 1400 | 1400 | Upper Kissimmee | BOGGY CREEK | 103.029 | WAM 10.0 | Upper_K_Base_Ext | 3 | 10 | Urban | Commercial and Services | Commercial and Services | 1.775 | 0.783 | 39.6847
55573 | 55508 | 1400 | 1400 | Upper Kissimmee | BOGGY CREEK | 0.16326 | WAM 10.0 | Upper_K_Base_Ext | 3 | 10 | Urban | Commercial and Services | Commercial and Services | 1.775 | 0.783 | 0.062886
55574 | 55509 | 1400 | 1400 | Upper Kissimmee | BOGGY CREEK | 18.6926 | WAM 10.0 | Upper_K_Base_Ext | 3 | 10 | Urban | Commercial and Services | Commercial and Services | 1.775 | 0.783 | 7.2
55575 | 55510 | 1400 | 1400 | Upper Kissimmee | BOGGY CREEK | 56.6709 | WAM 10.0 | Upper_K_Base_Ext | 3 | 10 | Urban | Commercial and Services | Commercial and Services | 1.775 | 0.783 | 21.8285
55576 | 55511 | 1400 | 1400 | Upper Kissimmee | BOGGY CREEK | 15.1833 | WAM 10.0 | Upper_K_Base_Ext | 3 | 10 | Urban | Commercial and Services | Commercial and Services | 1.775 | 0.783 | 5.8483
55577 | 55512 | 1400 | 1400 | Upper Kissimmee | BOGGY CREEK | 1.6737 | WAM 10.0 | Upper_K_Base_Ext | 3 | 10 | Urban | Commercial and Services | Commercial and Services | 1.775 | 0.783 | 0.64468
55578 | 55513 | 1400 | 1400 | Upper Kissimmee | BOGGY CREEK | 1.0716 | WAM 10.0 | Upper_K_Base_Ext | 3 | 10 | Urban | Commercial and Services | Commercial and Services | 1.775 | 0.783 | 0.41276
55579 | 55514 | 1400 | 1400 | Upper Kissimmee | BOGGY CREEK | 3.3698 | WAM 10.0 | Upper_K_Base_Ext | 3 | 10 | Urban | Commercial and Services | Commercial and Services | 1.775 | 0.783 | 1.298
55580 | 55515 | 1400 | 1400 | Upper Kissimmee | BOGGY CREEK | 5.19 | WAM 10.0 | Upper_K_Base_Ext | 3 | 10 | Urban | Commercial and Services | Commercial and Services | 1.775 | 0.783 | 1.9991
55581 | 55516 | 1400 | 1400 | Upper Kissimmee | BOGGY CREEK | 0.37627 | WAM 10.0 | Upper_K_Base_Ext | 3 | 10 | Urban | Commercial and Services | Commercial and Services | 1.775 | 0.783 | 0.14493
55582 | 55517 | 1400 | 1400 | Upper Kissimmee | BOGGY CREEK | 5.7765 | WAM 10.0 | Upper_K_Base_Ext | 3 | 10 | Urban | Commercial and Services | Commercial and Services | 1.775 | 0.783 | 2.225
55583 | 55518 | 1400 | 1400 | Upper Kissimmee | BOGGY CREEK | 1.4644 | WAM 10.0 | Upper_K_Base_Ext | 3 | 10 | Urban | Commercial and Services | Commercial and Services | 1.775 | 0.783 | 0.56407
55584 | 55519 | 1400 | 1400 | Upper Kissimmee | BOGGY CREEK | 6.2482 | WAM 10.0 | Upper_K_Base_Ext | 3 | 10 | Urban | Commercial and Services | Commercial and Services | 1.775 | 0.783 | 2.4067
55585 | 55520 | 1400 | 1400 | Upper Kissimmee | BOGGY CREEK | 1.1657 | WAM 10.0 | Upper_K_Base_Ext | 3 | 10 | Urban | Commercial and Services | Commercial and Services | 1.775 | 0.783 | 0.44899
55586 | 55521 | 1400 | 1400 | Upper Kissimmee | BOGGY CREEK | 0.77048 | WAM 10.0 | Upper_K_Base_Ext | 3 | 10 | Urban | Commercial and Services | Commercial and Services | 1.775 | 0.783 | 0.29677
55587 | 55522 | 1400 | 1400 | Upper Kissimmee | BOGGY CREEK | 8.8236 | WAM 10.0 | Upper_K_Base_Ext | 3 | 10 | Urban | Commercial and Services | Commercial and Services | 1.775 | 0.783 | 3.3987
55588 | 55523 | 1400 | 1400 | Upper Kissimmee | BOGGY CREEK | 12.6123 | WAM 10.0 | Upper_K_Base_Ext | 3 | 10 | Urban | Commercial and Services | Commercial and Services | 1.775 | 0.783 | 4.858
55589 | 55524 | 1400 | 1400 | Upper Kissimmee | BOGGY CREEK | 1.7604 | WAM 10.0 | Upper_K_Base_Ext | 3 | 10 | Urban | Commercial and Services | Commercial and Services | 1.775 | 0.783 | 0.67809
55590 | 55525 | 1400 | 1400 | Upper Kissimmee | BOGGY CREEK | 4.2523 | WAM 10.0 | Upper_K_Base_Ext | 3 | 10 | Urban | Commercial and Services | Commercial and Services | 1.775 | 0.783 | 1.6379
55592 | 55527 | 1400 | 1400 | Upper Kissimmee | BOGGY CREEK | 3.3455 | WAM 10.0 | Upper_K_Base_Ext | 3 | 10 | Urban | Commercial and Services | Commercial and Services | 1.775 | 0.783 | 1.2886
55593 | 55528 | 1400 | 1400 | Upper Kissimmee | BOGGY CREEK | 0.52152 | WAM 10.0 | Upper_K_Base_Ext | 3 | 10 | Urban | Commercial and Services | Commercial and Services | 1.775 | 0.783 | 0.20088
55595 | 55530 | 1400 | 1400 | Upper Kissimmee | BOGGY CREEK | 5.3902 | WAM 10.0 | Upper_K_Base_Ext | 3 | 10 | Urban | Commercial and Services | Commercial and Services | 1.775 | 0.783 | 2.0762
55600 | 55535 | 1400 | 1400 | Upper Kissimmee | BOGGY CREEK | 0.18444 | WAM 10.0 | Upper_K_Base_Ext | 3 | 10 | Urban | Commercial and Services | Commercial and Services | 1.775 | 0.783 | 0.071044
4658 | 4626 | 1411 | 1411 | Upper Kissimmee | SHINGLE CREEK | 12.3408 | WAM 10.0 | Upper_K_Base_Ext | 3 | 10 | Urban | Shopping Centers | Commercial and Services | 1.775 | 0.783 | 4.7534
4662 | 4630 | 1411 | 1411 | Upper Kissimmee | SHINGLE CREEK | 2.7452 | WAM 10.0 | Upper_K_Base_Ext | 3 | 10 | Urban | Shopping Centers | Commercial and Services | 1.775 | 0.783 | 1.0574
4663 | 4631 | 1411 | 1411 | Upper Kissimmee | SHINGLE CREEK | 10.0946 | WAM 10.0 | Upper_K_Base_Ext | 3 | 10 | Urban | Shopping Centers | Commercial and Services | 1.775 | 0.783 | 3.8882
4664 | 4632 | 1411 | 1411 | Upper Kissimmee | SHINGLE CREEK | 6.0028 | WAM 10.0 | Upper_K_Base_Ext | 3 | 10 | Urban | Shopping Centers | Commercial and Services | 1.775 | 0.783 | 2.3122
4665 | 4633 | 1411 | 1411 | Upper Kissimmee | SHINGLE CREEK | 2.0475 | WAM 10.0 | Upper_K_Base_Ext | 3 | 10 | Urban | Shopping Centers | Commercial and Services | 1.775 | 0.783 | 0.78867
4666 | 4634 | 1411 | 1411 | Upper Kissimmee | SHINGLE CREEK | 29.7889 | WAM 10.0 | Upper_K_Base_Ext | 3 | 10 | Urban | Shopping Centers | Commercial and Services | 1.775 | 0.783 | 11.4741
4668 | 4636 | 1411 | 1411 | Upper Kissimmee | SHINGLE CREEK | 6.0245 | WAM 10.0 | Upper_K_Base_Ext | 3 | 10 | Urban | Shopping Centers | Commercial and Services | 1.775 | 0.783 | 2.3205
4669 | 4637 | 1411 | 1411 | Upper Kissimmee | SHINGLE CREEK | 6.5841 | WAM 10.0 | Upper_K_Base_Ext | 3 | 10 | Urban | Shopping Centers | Commercial and Services | 1.775 | 0.783 | 2.5361
4670 | 4638 | 1411 | 1411 | Upper Kissimmee | SHINGLE CREEK | 4.2595 | WAM 10.0 | Upper_K_Base_Ext | 3 | 10 | Urban | Shopping Centers | Commercial and Services | 1.775 | 0.783 | 1.6407
4671 | 4639 | 1411 | 1411 | Upper Kissimmee | SHINGLE CREEK | 4.4507 | WAM 10.0 | Upper_K_Base_Ext | 3 | 10 | Urban | Shopping Centers | Commercial and Services | 1.775 | 0.783 | 1.7143
4672 | 4640 | 1411 | 1411 | Upper Kissimmee | SHINGLE CREEK | 52.1546 | WAM 10.0 | Upper_K_Base_Ext | 3 | 10 | Urban | Shopping Centers | Commercial and Services | 1.775 | 0.783 | 20.0889
4674 | 4642 | 1411 | 1411 | Upper Kissimmee | SHINGLE CREEK | 10.7182 | WAM 10.0 | Upper_K_Base_Ext | 3 | 10 | Urban | Shopping Centers | Commercial and Services | 1.775 | 0.783 | 4.1284
4675 | 4643 | 1411 | 1411 | Upper Kissimmee | SHINGLE CREEK | 28.6999 | WAM 10.0 | Upper_K_Base_Ext | 3 | 10 | Urban | Shopping Centers | Commercial and Services | 1.775 | 0.783 | 11.0546
4678 | 4646 | 1411 | 1411 | Upper Kissimmee | SHINGLE CREEK | 53.3867 | WAM 10.0 | Upper_K_Base_Ext | 3 | 10 | Urban | Shopping Centers | Commercial and Services | 1.775 | 0.783 | 20.5635
4679 | 4647 | 1411 | 1411 | Upper Kissimmee | SHINGLE CREEK | 14.7363 | WAM 10.0 | Upper_K_Base_Ext | 3 | 10 | Urban | Shopping Centers | Commercial and Services | 1.775 | 0.783 | 5.6761
4682 | 4650 | 1411 | 1411 | Upper Kissimmee | SHINGLE CREEK | 5.2466 | WAM 10.0 | Upper_K_Base_Ext | 3 | 10 | Urban | Shopping Centers | Commercial and Services | 1.775 | 0.783 | 2.0209
4683 | 4651 | 1411 | 1411 | Upper Kissimmee | SHINGLE CREEK | 4.6468 | WAM 10.0 | Upper_K_Base_Ext | 3 | 10 | Urban | Shopping Centers | Commercial and Services | 1.775 | 0.783 | 1.7898
4684 | 4652 | 1411 | 1411 | Upper Kissimmee | SHINGLE CREEK | 4.8041 | WAM 10.0 | Upper_K_Base_Ext | 3 | 10 | Urban | Shopping Centers | Commercial and Services | 1.775 | 0.783 | 1.8504
4687 | 4655 | 1411 | 1411 | Upper Kissimmee | SHINGLE CREEK | 0.24134 | WAM 10.0 | Upper_K_Base_Ext | 3 | 10 | Urban | Shopping Centers | Commercial and Services | 1.775 | 0.783 | 0.092961
4712 | 4680 | 1411 | 1411 | Upper Kissimmee | BOGGY CREEK | 22.4714 | WAM 10.0 | Upper_K_Base_Ext | 3 | 10 | Urban | Shopping Centers | Commercial and Services | 1.775 | 0.783 | 8.6555
4717 | 4685 | 1411 | 1411 | Upper Kissimmee | BOGGY CREEK | 12.1021 | WAM 10.0 | Upper_K_Base_Ext | 3 | 10 | Urban | Shopping Centers | Commercial and Services | 1.775 | 0.783 | 4.6615
4718 | 4686 | 1411 | 1411 | Upper Kissimmee | BOGGY CREEK | 15.4498 | WAM 10.0 | Upper_K_Base_Ext | 3 | 10 | Urban | Shopping Centers | Commercial and Services | 1.775 | 0.783 | 5.951
4720 | 4688 | 1411 | 1411 | Upper Kissimmee | BOGGY CREEK | 0.6041 | WAM 10.0 | Upper_K_Base_Ext | 3 | 10 | Urban | Shopping Centers | Commercial and Services | 1.775 | 0.783 | 0.23269
4737 | 4705 | 1423 | 1423 | Upper Kissimmee | EAST LAKE TOHOPEKALIGA | 1.6398 | WAM 10.0 | Upper_K_Base_Ext | 3 | 10 | Urban | Wholesale Sales and Services - Junk Yards | Commercial and Services | 1.775 | 0.783 | 0.63161
4738 | 4706 | 1423 | 1423 | Upper Kissimmee | SHINGLE CREEK | 0.50545 | WAM 10.0 | Upper_K_Base_Ext | 3 | 10 | Urban | Wholesale Sales and Services - Junk Yards | Commercial and Services | 1.775 | 0.783 | 0.19469
4742 | 4710 | 1423 | 1423 | Upper Kissimmee | BOGGY CREEK | 1.3262 | WAM 10.0 | Upper_K_Base_Ext | 3 | 10 | Urban | Wholesale Sales and Services - Junk Yards | Commercial and Services | 1.775 | 0.783 | 0.51085
4754 | 4722 | 1460 | 1460 | Upper Kissimmee | BOGGY CREEK | 0.014935 | WAM 10.0 | Upper_K_Base_Ext | 3 | 10 | Urban | Oil and Gas Storage - Not Industrial or Manufactu* | Commercial and Services | 1.775 | 0.783 | 0.0057525
4765 | 4733 | 1480 | 1480 | Upper Kissimmee | SHINGLE CREEK | 6.8765 | WAM 10.0 | Upper_K_Base_Ext | 23 | 10 | Urban | Cemeteries | Managed Landscape | 1.1673 | 0.783 | 1.7419
55602 | 55537 | 1480 | 1480 | Upper Kissimmee | BOGGY CREEK | 28.2085 | WAM 10.0 | Upper_K_Base_Ext | 23 | 10 | Urban | Cemeteries | Managed Landscape | 1.1673 | 0.783 | 7.1455
2754 | 4775 | 1490 | 1490 | Upper Kissimmee | BOGGY CREEK | 7.1752 | WAM 10.0 | Upper_K_Base_Ext | 3 | 10 | Urban | Commercial and Services Under Construction | Commercial and Services | 1.775 | 0.783 | 2.7637
2755 | 4776 | 1490 | 1490 | Upper Kissimmee | BOGGY CREEK | 8.9551 | WAM 10.0 | Upper_K_Base_Ext | 3 | 10 | Urban | Commercial and Services Under Construction | Commercial and Services | 1.775 | 0.783 | 3.4493
2756 | 4777 | 1490 | 1490 | Upper Kissimmee | BOGGY CREEK | 26.4347 | WAM 10.0 | Upper_K_Base_Ext | 3 | 10 | Urban | Commercial and Services Under Construction | Commercial and Services | 1.775 | 0.783 | 10.1821
2758 | 4779 | 1490 | 1490 | Upper Kissimmee | BOGGY CREEK | 14.2095 | WAM 10.0 | Upper_K_Base_Ext | 3 | 10 | Urban | Commercial and Services Under Construction | Commercial and Services | 1.775 | 0.783 | 5.4732
4785 | 4753 | 1490 | 1490 | Upper Kissimmee | LAKE HART | 5.8662 | WAM 10.0 | Upper_K_Base_Ext | 3 | 10 | Urban | Commercial and Services Under Construction | Commercial and Services | 1.775 | 0.783 | 2.2595
4786 | 4754 | 1490 | 1490 | Upper Kissimmee | LAKE HART | 12.945 | WAM 10.0 | Upper_K_Base_Ext | 3 | 10 | Urban | Commercial and Services Under Construction | Commercial and Services | 1.775 | 0.783 | 4.9862
4794 | 4762 | 1490 | 1490 | Upper Kissimmee | EAST LAKE TOHOPEKALIGA | 50.4483 | WAM 10.0 | Upper_K_Base_Ext | 3 | 10 | Urban | Commercial and Services Under Construction | Commercial and Services | 1.775 | 0.783 | 19.4317
4795 | 4763 | 1490 | 1490 | Upper Kissimmee | SHINGLE CREEK | 4.1315 | WAM 10.0 | Upper_K_Base_Ext | 3 | 10 | Urban | Commercial and Services Under Construction | Commercial and Services | 1.775 | 0.783 | 1.5914
4796 | 4764 | 1490 | 1490 | Upper Kissimmee | SHINGLE CREEK | 3.2268 | WAM 10.0 | Upper_K_Base_Ext | 3 | 10 | Urban | Commercial and Services Under Construction | Commercial and Services | 1.775 | 0.783 | 1.2429
55604 | 55539 | 1490 | 1490 | Upper Kissimmee | BOGGY CREEK | 1.7785 | WAM 10.0 | Upper_K_Base_Ext | 3 | 10 | Urban | Commercial and Services Under Construction | Commercial and Services | 1.775 | 0.783 | 0.68503
4859 | 4837 | 1550 | 1550 | Upper Kissimmee | SHINGLE CREEK | 4.3964 | WAM 10.0 | Upper_K_Base_Ext | 22 | 10 | Urban | Other Light Industrial | Industrial | 1.7698 | 0.783 | 1.6884
4860 | 4838 | 1550 | 1550 | Upper Kissimmee | SHINGLE CREEK | 0.073731 | WAM 10.0 | Upper_K_Base_Ext | 22 | 10 | Urban | Other Light Industrial | Industrial | 1.7698 | 0.783 | 0.028316
4868 | 4846 | 1550 | 1550 | Upper Kissimmee | BOGGY CREEK | 23.6251 | WAM 10.0 | Upper_K_Base_Ext | 22 | 10 | Urban | Other Light Industrial | Industrial | 1.7698 | 0.783 | 9.0732
55605 | 55540 | 1550 | 1550 | Upper Kissimmee | BOGGY CREEK | 3.6987 | WAM 10.0 | Upper_K_Base_Ext | 22 | 10 | Urban | Other Light Industrial | Industrial | 1.7698 | 0.783 | 1.4205
5018 | 5018 | 1700 | 1700 | Upper Kissimmee | LAKE HART | 0.090097 | WAM 10.0 | Upper_K_Base_Ext | 3 | 10 | Urban | Institutional | Commercial and Services | 1.775 | 0.783 | 0.034704
5045 | 5045 | 1700 | 1700 | Upper Kissimmee | SHINGLE CREEK | 4.9674 | WAM 10.0 | Upper_K_Base_Ext | 3 | 10 | Urban | Institutional | Commercial and Services | 1.775 | 0.783 | 1.9133
5046 | 5046 | 1700 | 1700 | Upper Kissimmee | SHINGLE CREEK | 1.3045 | WAM 10.0 | Upper_K_Base_Ext | 3 | 10 | Urban | Institutional | Commercial and Services | 1.775 | 0.783 | 0.50248
5047 | 5047 | 1700 | 1700 | Upper Kissimmee | SHINGLE CREEK | 0.97464 | WAM 10.0 | Upper_K_Base_Ext | 3 | 10 | Urban | Institutional | Commercial and Services | 1.775 | 0.783 | 0.37541
5048 | 5048 | 1700 | 1700 | Upper Kissimmee | SHINGLE CREEK | 7.1453 | WAM 10.0 | Upper_K_Base_Ext | 3 | 10 | Urban | Institutional | Commercial and Services | 1.775 | 0.783 | 2.7522
5049 | 5049 | 1700 | 1700 | Upper Kissimmee | SHINGLE CREEK | 0.11191 | WAM 10.0 | Upper_K_Base_Ext | 3 | 10 | Urban | Institutional | Commercial and Services | 1.775 | 0.783 | 0.043105
5050 | 5050 | 1700 | 1700 | Upper Kissimmee | SHINGLE CREEK | 1.3637 | WAM 10.0 | Upper_K_Base_Ext | 3 | 10 | Urban | Institutional | Commercial and Services | 1.775 | 0.783 | 0.52528
5052 | 5052 | 1700 | 1700 | Upper Kissimmee | SHINGLE CREEK | 1.7263 | WAM 10.0 | Upper_K_Base_Ext | 3 | 10 | Urban | Institutional | Commercial and Services | 1.775 | 0.783 | 0.66494
5053 | 5053 | 1700 | 1700 | Upper Kissimmee | SHINGLE CREEK | 2.8642 | WAM 10.0 | Upper_K_Base_Ext | 3 | 10 | Urban | Institutional | Commercial and Services | 1.775 | 0.783 | 1.1032
5054 | 5054 | 1700 | 1700 | Upper Kissimmee | SHINGLE CREEK | 3.1792 | WAM 10.0 | Upper_K_Base_Ext | 3 | 10 | Urban | Institutional | Commercial and Services | 1.775 | 0.783 | 1.2246
5055 | 5055 | 1700 | 1700 | Upper Kissimmee | SHINGLE CREEK | 5.6779 | WAM 10.0 | Upper_K_Base_Ext | 3 | 10 | Urban | Institutional | Commercial and Services | 1.775 | 0.783 | 2.187
5056 | 5056 | 1700 | 1700 | Upper Kissimmee | SHINGLE CREEK | 2.8247 | WAM 10.0 | Upper_K_Base_Ext | 3 | 10 | Urban | Institutional | Commercial and Services | 1.775 | 0.783 | 1.088
5057 | 5057 | 1700 | 1700 | Upper Kissimmee | SHINGLE CREEK | 3.641 | WAM 10.0 | Upper_K_Base_Ext | 3 | 10 | Urban | Institutional | Commercial and Services | 1.775 | 0.783 | 1.4024
5058 | 5058 | 1700 | 1700 | Upper Kissimmee | SHINGLE CREEK | 6.9529 | WAM 10.0 | Upper_K_Base_Ext | 3 | 10 | Urban | Institutional | Commercial and Services | 1.775 | 0.783 | 2.6781
5059 | 5059 | 1700 | 1700 | Upper Kissimmee | SHINGLE CREEK | 3.838 | WAM 10.0 | Upper_K_Base_Ext | 3 | 10 | Urban | Institutional | Commercial and Services | 1.775 | 0.783 | 1.4783
5061 | 5061 | 1700 | 1700 | Upper Kissimmee | SHINGLE CREEK | 31.7067 | WAM 10.0 | Upper_K_Base_Ext | 3 | 10 | Urban | Institutional | Commercial and Services | 1.775 | 0.783 | 12.2128
5062 | 5062 | 1700 | 1700 | Upper Kissimmee | SHINGLE CREEK | 3.6706e-05 | WAM 10.0 | Upper_K_Base_Ext | 3 | 10 | Urban | Institutional | Commercial and Services | 1.775 | 0.783 | 1.4138e-05
5063 | 5063 | 1700 | 1700 | Upper Kissimmee | SHINGLE CREEK | 0.17627 | WAM 10.0 | Upper_K_Base_Ext | 3 | 10 | Urban | Institutional | Commercial and Services | 1.775 | 0.783 | 0.067897
5064 | 5064 | 1700 | 1700 | Upper Kissimmee | SHINGLE CREEK | 3.0048 | WAM 10.0 | Upper_K_Base_Ext | 3 | 10 | Urban | Institutional | Commercial and Services | 1.775 | 0.783 | 1.1574
5065 | 5065 | 1700 | 1700 | Upper Kissimmee | SHINGLE CREEK | 6.3293 | WAM 10.0 | Upper_K_Base_Ext | 3 | 10 | Urban | Institutional | Commercial and Services | 1.775 | 0.783 | 2.4379
5066 | 5066 | 1700 | 1700 | Upper Kissimmee | SHINGLE CREEK | 0.5654 | WAM 10.0 | Upper_K_Base_Ext | 3 | 10 | Urban | Institutional | Commercial and Services | 1.775 | 0.783 | 0.21778
5075 | 5075 | 1700 | 1700 | Upper Kissimmee | SHINGLE CREEK | 1.6956 | WAM 10.0 | Upper_K_Base_Ext | 3 | 10 | Urban | Institutional | Commercial and Services | 1.775 | 0.783 | 0.65311
5076 | 5076 | 1700 | 1700 | Upper Kissimmee | SHINGLE CREEK | 0.1097 | WAM 10.0 | Upper_K_Base_Ext | 3 | 10 | Urban | Institutional | Commercial and Services | 1.775 | 0.783 | 0.042254
5097 | 5097 | 1700 | 1700 | Upper Kissimmee | BOGGY CREEK | 2.3214 | WAM 10.0 | Upper_K_Base_Ext | 3 | 10 | Urban | Institutional | Commercial and Services | 1.775 | 0.783 | 0.89414
5098 | 5098 | 1700 | 1700 | Upper Kissimmee | BOGGY CREEK | 2.0673 | WAM 10.0 | Upper_K_Base_Ext | 3 | 10 | Urban | Institutional | Commercial and Services | 1.775 | 0.783 | 0.79627
5099 | 5099 | 1700 | 1700 | Upper Kissimmee | BOGGY CREEK | 11.5453 | WAM 10.0 | Upper_K_Base_Ext | 3 | 10 | Urban | Institutional | Commercial and Services | 1.775 | 0.783 | 4.447
5100 | 5100 | 1700 | 1700 | Upper Kissimmee | BOGGY CREEK | 0.5173 | WAM 10.0 | Upper_K_Base_Ext | 3 | 10 | Urban | Institutional | Commercial and Services | 1.775 | 0.783 | 0.19925
5101 | 5101 | 1700 | 1700 | Upper Kissimmee | BOGGY CREEK | 1.5156 | WAM 10.0 | Upper_K_Base_Ext | 3 | 10 | Urban | Institutional | Commercial and Services | 1.775 | 0.783 | 0.58379
5102 | 5102 | 1700 | 1700 | Upper Kissimmee | BOGGY CREEK | 0.38269 | WAM 10.0 | Upper_K_Base_Ext | 3 | 10 | Urban | Institutional | Commercial and Services | 1.775 | 0.783 | 0.1474
5103 | 5103 | 1700 | 1700 | Upper Kissimmee | BOGGY CREEK | 5.212 | WAM 10.0 | Upper_K_Base_Ext | 3 | 10 | Urban | Institutional | Commercial and Services | 1.775 | 0.783 | 2.0076
5104 | 5104 | 1700 | 1700 | Upper Kissimmee | BOGGY CREEK | 0.17442 | WAM 10.0 | Upper_K_Base_Ext | 3 | 10 | Urban | Institutional | Commercial and Services | 1.775 | 0.783 | 0.067183
5105 | 5105 | 1700 | 1700 | Upper Kissimmee | BOGGY CREEK | 0.81049 | WAM 10.0 | Upper_K_Base_Ext | 3 | 10 | Urban | Institutional | Commercial and Services | 1.775 | 0.783 | 0.31219
5106 | 5106 | 1700 | 1700 | Upper Kissimmee | BOGGY CREEK | 4.0783 | WAM 10.0 | Upper_K_Base_Ext | 3 | 10 | Urban | Institutional | Commercial and Services | 1.775 | 0.783 | 1.5709
5107 | 5107 | 1700 | 1700 | Upper Kissimmee | BOGGY CREEK | 3.3609 | WAM 10.0 | Upper_K_Base_Ext | 3 | 10 | Urban | Institutional | Commercial and Services | 1.775 | 0.783 | 1.2945
5108 | 5108 | 1700 | 1700 | Upper Kissimmee | BOGGY CREEK | 1.2696 | WAM 10.0 | Upper_K_Base_Ext | 3 | 10 | Urban | Institutional | Commercial and Services | 1.775 | 0.783 | 0.48903
5109 | 5109 | 1700 | 1700 | Upper Kissimmee | BOGGY CREEK | 0.55098 | WAM 10.0 | Upper_K_Base_Ext | 3 | 10 | Urban | Institutional | Commercial and Services | 1.775 | 0.783 | 0.21223
5110 | 5110 | 1700 | 1700 | Upper Kissimmee | BOGGY CREEK | 4.0425 | WAM 10.0 | Upper_K_Base_Ext | 3 | 10 | Urban | Institutional | Commercial and Services | 1.775 | 0.783 | 1.5571
5111 | 5111 | 1700 | 1700 | Upper Kissimmee | BOGGY CREEK | 2.4313 | WAM 10.0 | Upper_K_Base_Ext | 3 | 10 | Urban | Institutional | Commercial and Services | 1.775 | 0.783 | 0.93648
5112 | 5112 | 1700 | 1700 | Upper Kissimmee | BOGGY CREEK | 4.6799 | WAM 10.0 | Upper_K_Base_Ext | 3 | 10 | Urban | Institutional | Commercial and Services | 1.775 | 0.783 | 1.8026
5113 | 5113 | 1700 | 1700 | Upper Kissimmee | BOGGY CREEK | 5.0261 | WAM 10.0 | Upper_K_Base_Ext | 3 | 10 | Urban | Institutional | Commercial and Services | 1.775 | 0.783 | 1.936
5114 | 5114 | 1700 | 1700 | Upper Kissimmee | BOGGY CREEK | 0.87584 | WAM 10.0 | Upper_K_Base_Ext | 3 | 10 | Urban | Institutional | Commercial and Services | 1.775 | 0.783 | 0.33736
5115 | 5115 | 1700 | 1700 | Upper Kissimmee | BOGGY CREEK | 0.67385 | WAM 10.0 | Upper_K_Base_Ext | 3 | 10 | Urban | Institutional | Commercial and Services | 1.775 | 0.783 | 0.25955
5116 | 5116 | 1700 | 1700 | Upper Kissimmee | BOGGY CREEK | 4.9247 | WAM 10.0 | Upper_K_Base_Ext | 3 | 10 | Urban | Institutional | Commercial and Services | 1.775 | 0.783 | 1.8969
5117 | 5117 | 1700 | 1700 | Upper Kissimmee | BOGGY CREEK | 1.9688 | WAM 10.0 | Upper_K_Base_Ext | 3 | 10 | Urban | Institutional | Commercial and Services | 1.775 | 0.783 | 0.75835
5126 | 5126 | 1700 | 1700 | Upper Kissimmee | BOGGY CREEK | 3.2644 | WAM 10.0 | Upper_K_Base_Ext | 3 | 10 | Urban | Institutional | Commercial and Services | 1.775 | 0.783 | 1.2574
5129 | 5129 | 1700 | 1700 | Upper Kissimmee | BOGGY CREEK | 16.1298 | WAM 10.0 | Upper_K_Base_Ext | 3 | 10 | Urban | Institutional | Commercial and Services | 1.775 | 0.783 | 6.2129
5130 | 5130 | 1700 | 1700 | Upper Kissimmee | BOGGY CREEK | 39.8938 | WAM 10.0 | Upper_K_Base_Ext | 3 | 10 | Urban | Institutional | Commercial and Services | 1.775 | 0.783 | 15.3663
5132 | 5132 | 1700 | 1700 | Upper Kissimmee | BOGGY CREEK | 0.05087 | WAM 10.0 | Upper_K_Base_Ext | 3 | 10 | Urban | Institutional | Commercial and Services | 1.775 | 0.783 | 0.019594
5133 | 5133 | 1700 | 1700 | Upper Kissimmee | BOGGY CREEK | 0.3758 | WAM 10.0 | Upper_K_Base_Ext | 3 | 10 | Urban | Institutional | Commercial and Services | 1.775 | 0.783 | 0.14475
5134 | 5134 | 1700 | 1700 | Upper Kissimmee | BOGGY CREEK | 10.64 | WAM 10.0 | Upper_K_Base_Ext | 3 | 10 | Urban | Institutional | Commercial and Services | 1.775 | 0.783 | 4.0983
55615 | 55550 | 1700 | 1700 | Upper Kissimmee | BOGGY CREEK | 5.9002 | WAM 10.0 | Upper_K_Base_Ext | 3 | 10 | Urban | Institutional | Commercial and Services | 1.775 | 0.783 | 2.2726
55616 | 55551 | 1700 | 1700 | Upper Kissimmee | BOGGY CREEK | 0.426 | WAM 10.0 | Upper_K_Base_Ext | 3 | 10 | Urban | Institutional | Commercial and Services | 1.775 | 0.783 | 0.16409
55617 | 55552 | 1700 | 1700 | Upper Kissimmee | BOGGY CREEK | 1.3561 | WAM 10.0 | Upper_K_Base_Ext | 3 | 10 | Urban | Institutional | Commercial and Services | 1.775 | 0.783 | 0.52236
55618 | 55553 | 1700 | 1700 | Upper Kissimmee | BOGGY CREEK | 0.69072 | WAM 10.0 | Upper_K_Base_Ext | 3 | 10 | Urban | Institutional | Commercial and Services | 1.775 | 0.783 | 0.26605
55619 | 55554 | 1700 | 1700 | Upper Kissimmee | BOGGY CREEK | 1.699 | WAM 10.0 | Upper_K_Base_Ext | 3 | 10 | Urban | Institutional | Commercial and Services | 1.775 | 0.783 | 0.65441
55620 | 55555 | 1700 | 1700 | Upper Kissimmee | BOGGY CREEK | 0.55167 | WAM 10.0 | Upper_K_Base_Ext | 3 | 10 | Urban | Institutional | Commercial and Services | 1.775 | 0.783 | 0.21249
55621 | 55556 | 1700 | 1700 | Upper Kissimmee | BOGGY CREEK | 6.5644 | WAM 10.0 | Upper_K_Base_Ext | 3 | 10 | Urban | Institutional | Commercial and Services | 1.775 | 0.783 | 2.5285
55622 | 55557 | 1700 | 1700 | Upper Kissimmee | BOGGY CREEK | 5.1317 | WAM 10.0 | Upper_K_Base_Ext | 3 | 10 | Urban | Institutional | Commercial and Services | 1.775 | 0.783 | 1.9766
55623 | 55558 | 1700 | 1700 | Upper Kissimmee | BOGGY CREEK | 0.78685 | WAM 10.0 | Upper_K_Base_Ext | 3 | 10 | Urban | Institutional | Commercial and Services | 1.775 | 0.783 | 0.30308
55624 | 55559 | 1700 | 1700 | Upper Kissimmee | BOGGY CREEK | 9.9982 | WAM 10.0 | Upper_K_Base_Ext | 3 | 10 | Urban | Institutional | Commercial and Services | 1.775 | 0.783 | 3.8511
55625 | 55560 | 1700 | 1700 | Upper Kissimmee | BOGGY CREEK | 1.4384 | WAM 10.0 | Upper_K_Base_Ext | 3 | 10 | Urban | Institutional | Commercial and Services | 1.775 | 0.783 | 0.55405
55626 | 55561 | 1700 | 1700 | Upper Kissimmee | BOGGY CREEK | 2.1669 | WAM 10.0 | Upper_K_Base_Ext | 3 | 10 | Urban | Institutional | Commercial and Services | 1.775 | 0.783 | 0.83465
55627 | 55562 | 1700 | 1700 | Upper Kissimmee | BOGGY CREEK | 2.1238 | WAM 10.0 | Upper_K_Base_Ext | 3 | 10 | Urban | Institutional | Commercial and Services | 1.775 | 0.783 | 0.81803
55629 | 55564 | 1700 | 1700 | Upper Kissimmee | BOGGY CREEK | 2.8545 | WAM 10.0 | Upper_K_Base_Ext | 3 | 10 | Urban | Institutional | Commercial and Services | 1.775 | 0.783 | 1.0995
55630 | 55565 | 1700 | 1700 | Upper Kissimmee | BOGGY CREEK | 2.0286 | WAM 10.0 | Upper_K_Base_Ext | 3 | 10 | Urban | Institutional | Commercial and Services | 1.775 | 0.783 | 0.78137
55632 | 55567 | 1700 | 1700 | Upper Kissimmee | BOGGY CREEK | 0.22332 | WAM 10.0 | Upper_K_Base_Ext | 3 | 10 | Urban | Institutional | Commercial and Services | 1.775 | 0.783 | 0.086017
55634 | 55569 | 1700 | 1700 | Upper Kissimmee | BOGGY CREEK | 1.955 | WAM 10.0 | Upper_K_Base_Ext | 3 | 10 | Urban | Institutional | Commercial and Services | 1.775 | 0.783 | 0.75302
5274 | 5196 | 1710 | 1710 | Upper Kissimmee | LAKE HART | 12.2939 | WAM 10.0 | Upper_K_Base_Ext | 3 | 10 | Urban | Educational Facilities | Commercial and Services | 1.775 | 0.783 | 4.7354
5276 | 5198 | 1710 | 1710 | Upper Kissimmee | LAKE HART | 23.6446 | WAM 10.0 | Upper_K_Base_Ext | 3 | 10 | Urban | Educational Facilities | Commercial and Services | 1.775 | 0.783 | 9.1074
5300 | 5222 | 1710 | 1710 | Upper Kissimmee | SHINGLE CREEK | 6.0382 | WAM 10.0 | Upper_K_Base_Ext | 3 | 10 | Urban | Educational Facilities | Commercial and Services | 1.775 | 0.783 | 2.3258
5301 | 5223 | 1710 | 1710 | Upper Kissimmee | SHINGLE CREEK | 3.2944 | WAM 10.0 | Upper_K_Base_Ext | 3 | 10 | Urban | Educational Facilities | Commercial and Services | 1.775 | 0.783 | 1.2689
5303 | 5225 | 1710 | 1710 | Upper Kissimmee | SHINGLE CREEK | 8.8746 | WAM 10.0 | Upper_K_Base_Ext | 3 | 10 | Urban | Educational Facilities | Commercial and Services | 1.775 | 0.783 | 3.4183
5304 | 5226 | 1710 | 1710 | Upper Kissimmee | SHINGLE CREEK | 4.3884 | WAM 10.0 | Upper_K_Base_Ext | 3 | 10 | Urban | Educational Facilities | Commercial and Services | 1.775 | 0.783 | 1.6903
5305 | 5227 | 1710 | 1710 | Upper Kissimmee | SHINGLE CREEK | 4.0292 | WAM 10.0 | Upper_K_Base_Ext | 3 | 10 | Urban | Educational Facilities | Commercial and Services | 1.775 | 0.783 | 1.552
5306 | 5228 | 1710 | 1710 | Upper Kissimmee | SHINGLE CREEK | 13.7522 | WAM 10.0 | Upper_K_Base_Ext | 3 | 10 | Urban | Educational Facilities | Commercial and Services | 1.775 | 0.783 | 5.2971
5307 | 5229 | 1710 | 1710 | Upper Kissimmee | SHINGLE CREEK | 27.463 | WAM 10.0 | Upper_K_Base_Ext | 3 | 10 | Urban | Educational Facilities | Commercial and Services | 1.775 | 0.783 | 10.5782
5308 | 5230 | 1710 | 1710 | Upper Kissimmee | SHINGLE CREEK | 7.9719 | WAM 10.0 | Upper_K_Base_Ext | 3 | 10 | Urban | Educational Facilities | Commercial and Services | 1.775 | 0.783 | 3.0706
5309 | 5231 | 1710 | 1710 | Upper Kissimmee | SHINGLE CREEK | 8.6489 | WAM 10.0 | Upper_K_Base_Ext | 3 | 10 | Urban | Educational Facilities | Commercial and Services | 1.775 | 0.783 | 3.3314
5310 | 5232 | 1710 | 1710 | Upper Kissimmee | SHINGLE CREEK | 6.1793 | WAM 10.0 | Upper_K_Base_Ext | 3 | 10 | Urban | Educational Facilities | Commercial and Services | 1.775 | 0.783 | 2.3801
5311 | 5233 | 1710 | 1710 | Upper Kissimmee | SHINGLE CREEK | 16.1964 | WAM 10.0 | Upper_K_Base_Ext | 3 | 10 | Urban | Educational Facilities | Commercial and Services | 1.775 | 0.783 | 6.2385
5312 | 5234 | 1710 | 1710 | Upper Kissimmee | SHINGLE CREEK | 5.6529 | WAM 10.0 | Upper_K_Base_Ext | 3 | 10 | Urban | Educational Facilities | Commercial and Services | 1.775 | 0.783 | 2.1774
5314 | 5236 | 1710 | 1710 | Upper Kissimmee | SHINGLE CREEK | 6.6664 | WAM 10.0 | Upper_K_Base_Ext | 3 | 10 | Urban | Educational Facilities | Commercial and Services | 1.775 | 0.783 | 2.5678
5316 | 5238 | 1710 | 1710 | Upper Kissimmee | SHINGLE CREEK | 31.9077 | WAM 10.0 | Upper_K_Base_Ext | 3 | 10 | Urban | Educational Facilities | Commercial and Services | 1.775 | 0.783 | 12.2902
5324 | 5246 | 1710 | 1710 | Upper Kissimmee | SHINGLE CREEK | 0.12591 | WAM 10.0 | Upper_K_Base_Ext | 3 | 10 | Urban | Educational Facilities | Commercial and Services | 1.775 | 0.783 | 0.0485
5338 | 5260 | 1710 | 1710 | Upper Kissimmee | BOGGY CREEK | 1.9583 | WAM 10.0 | Upper_K_Base_Ext | 3 | 10 | Urban | Educational Facilities | Commercial and Services | 1.775 | 0.783 | 0.75428
5339 | 5261 | 1710 | 1710 | Upper Kissimmee | BOGGY CREEK | 3.5749 | WAM 10.0 | Upper_K_Base_Ext | 3 | 10 | Urban | Educational Facilities | Commercial and Services | 1.775 | 0.783 | 1.377
5340 | 5262 | 1710 | 1710 | Upper Kissimmee | BOGGY CREEK | 1.1975 | WAM 10.0 | Upper_K_Base_Ext | 3 | 10 | Urban | Educational Facilities | Commercial and Services | 1.775 | 0.783 | 0.46126
5341 | 5263 | 1710 | 1710 | Upper Kissimmee | BOGGY CREEK | 6.1406 | WAM 10.0 | Upper_K_Base_Ext | 3 | 10 | Urban | Educational Facilities | Commercial and Services | 1.775 | 0.783 | 2.3652
5342 | 5264 | 1710 | 1710 | Upper Kissimmee | BOGGY CREEK | 24.9991 | WAM 10.0 | Upper_K_Base_Ext | 3 | 10 | Urban | Educational Facilities | Commercial and Services | 1.775 | 0.783 | 9.6292
5348 | 5270 | 1710 | 1710 | Upper Kissimmee | BOGGY CREEK | 0.41787 | WAM 10.0 | Upper_K_Base_Ext | 3 | 10 | Urban | Educational Facilities | Commercial and Services | 1.775 | 0.783 | 0.16096
5349 | 5271 | 1710 | 1710 | Upper Kissimmee | BOGGY CREEK | 0.72978 | WAM 10.0 | Upper_K_Base_Ext | 3 | 10 | Urban | Educational Facilities | Commercial and Services | 1.775 | 0.783 | 0.2811
5355 | 5277 | 1730 | 1730 | Upper Kissimmee | BOGGY CREEK | 35.6492 | WAM 10.0 | Upper_K_Base_Ext | 3 | 10 | Urban | Military | Commercial and Services | 1.775 | 0.783 | 13.7314
5356 | 5278 | 1730 | 1730 | Upper Kissimmee | BOGGY CREEK | 32.9284 | WAM 10.0 | Upper_K_Base_Ext | 3 | 10 | Urban | Military | Commercial and Services | 1.775 | 0.783 | 12.6834
55647 | 55582 | 1730 | 1730 | Upper Kissimmee | BOGGY CREEK | 8.922 | WAM 10.0 | Upper_K_Base_Ext | 3 | 10 | Urban | Military | Commercial and Services | 1.775 | 0.783 | 3.4366
55648 | 55583 | 1730 | 1730 | Upper Kissimmee | BOGGY CREEK | 0.0001796 | WAM 10.0 | Upper_K_Base_Ext | 3 | 10 | Urban | Military | Commercial and Services | 1.775 | 0.783 | 6.9179e-05
55649 | 55584 | 1730 | 1730 | Upper Kissimmee | BOGGY CREEK | 11.7603 | WAM 10.0 | Upper_K_Base_Ext | 3 | 10 | Urban | Military | Commercial and Services | 1.775 | 0.783 | 4.5298
5477 | 5399 | 1820 | 1820 | Upper Kissimmee | LAKE HART | 73.9654 | WAM 10.0 | Upper_K_Base_Ext | 23 | 10 | Urban | Golf Course | Managed Landscape | 1.1673 | 0.783 | 18.7362
5510 | 5432 | 1820 | 1820 | Upper Kissimmee | SHINGLE CREEK | 9.3539 | WAM 10.0 | Upper_K_Base_Ext | 23 | 10 | Urban | Golf Course | Managed Landscape | 1.1673 | 0.783 | 2.3694
5511 | 5433 | 1820 | 1820 | Upper Kissimmee | SHINGLE CREEK | 22.5532 | WAM 10.0 | Upper_K_Base_Ext | 23 | 10 | Urban | Golf Course | Managed Landscape | 1.1673 | 0.783 | 5.713
5512 | 5434 | 1820 | 1820 | Upper Kissimmee | SHINGLE CREEK | 0.039933 | WAM 10.0 | Upper_K_Base_Ext | 23 | 10 | Urban | Golf Course | Managed Landscape | 1.1673 | 0.783 | 0.010115
5513 | 5435 | 1820 | 1820 | Upper Kissimmee | SHINGLE CREEK | 37.0678 | WAM 10.0 | Upper_K_Base_Ext | 23 | 10 | Urban | Golf Course | Managed Landscape | 1.1673 | 0.783 | 9.3896
5514 | 5436 | 1820 | 1820 | Upper Kissimmee | SHINGLE CREEK | 12.6528 | WAM 10.0 | Upper_K_Base_Ext | 23 | 10 | Urban | Golf Course | Managed Landscape | 1.1673 | 0.783 | 3.2051
5515 | 5437 | 1820 | 1820 | Upper Kissimmee | SHINGLE CREEK | 10.6155 | WAM 10.0 | Upper_K_Base_Ext | 23 | 10 | Urban | Golf Course | Managed Landscape | 1.1673 | 0.783 | 2.689
5517 | 5439 | 1820 | 1820 | Upper Kissimmee | SHINGLE CREEK | 0.37914 | WAM 10.0 | Upper_K_Base_Ext | 23 | 10 | Urban | Golf Course | Managed Landscape | 1.1673 | 0.783 | 0.096039
5531 | 5453 | 1820 | 1820 | Upper Kissimmee | BOGGY CREEK | 33.1518 | WAM 10.0 | Upper_K_Base_Ext | 23 | 10 | Urban | Golf Course | Managed Landscape | 1.1673 | 0.783 | 8.3977
5186 | 5549 | 1850 | 1850 | Upper Kissimmee | BOGGY CREEK | 4.786 | WAM 10.0 | Upper_K_Base_Ext | 23 | 10 | Urban | Parks and Zoos | Managed Landscape | 1.1673 | 0.783 | 1.2123
5187 | 5550 | 1850 | 1850 | Upper Kissimmee | BOGGY CREEK | 5.9012 | WAM 10.0 | Upper_K_Base_Ext | 23 | 10 | Urban | Parks and Zoos | Managed Landscape | 1.1673 | 0.783 | 1.4948
5188 | 5551 | 1850 | 1850 | Upper Kissimmee | BOGGY CREEK | 3.8496 | WAM 10.0 | Upper_K_Base_Ext | 23 | 10 | Urban | Parks and Zoos | Managed Landscape | 1.1673 | 0.783 | 0.97514
5192 | 5555 | 1850 | 1850 | Upper Kissimmee | BOGGY CREEK | 6.0668 | WAM 10.0 | Upper_K_Base_Ext | 23 | 10 | Urban | Parks and Zoos | Managed Landscape | 1.1673 | 0.783 | 1.5368
5193 | 5556 | 1850 | 1850 | Upper Kissimmee | BOGGY CREEK | 41.8436 | WAM 10.0 | Upper_K_Base_Ext | 23 | 10 | Urban | Parks and Zoos | Managed Landscape | 1.1673 | 0.783 | 10.5994
5594 | 5516 | 1850 | 1850 | Upper Kissimmee | SHINGLE CREEK | 8.3742 | WAM 10.0 | Upper_K_Base_Ext | 23 | 10 | Urban | Parks and Zoos | Managed Landscape | 1.1673 | 0.783 | 2.1213
5596 | 5518 | 1850 | 1850 | Upper Kissimmee | SHINGLE CREEK | 19.2312 | WAM 10.0 | Upper_K_Base_Ext | 23 | 10 | Urban | Parks and Zoos | Managed Landscape | 1.1673 | 0.783 | 4.8715
5597 | 5519 | 1850 | 1850 | Upper Kissimmee | SHINGLE CREEK | 2.5734 | WAM 10.0 | Upper_K_Base_Ext | 23 | 10 | Urban | Parks and Zoos | Managed Landscape | 1.1673 | 0.783 | 0.65186
5598 | 5520 | 1850 | 1850 | Upper Kissimmee | SHINGLE CREEK | 14.8998 | WAM 10.0 | Upper_K_Base_Ext | 23 | 10 | Urban | Parks and Zoos | Managed Landscape | 1.1673 | 0.783 | 3.7743
5599 | 5521 | 1850 | 1850 | Upper Kissimmee | SHINGLE CREEK | 3.4823 | WAM 10.0 | Upper_K_Base_Ext | 23 | 10 | Urban | Parks and Zoos | Managed Landscape | 1.1673 | 0.783 | 0.8821
5600 | 5522 | 1850 | 1850 | Upper Kissimmee | SHINGLE CREEK | 7.5057 | WAM 10.0 | Upper_K_Base_Ext | 23 | 10 | Urban | Parks and Zoos | Managed Landscape | 1.1673 | 0.783 | 1.9013
5601 | 5523 | 1850 | 1850 | Upper Kissimmee | SHINGLE CREEK | 5.1474 | WAM 10.0 | Upper_K_Base_Ext | 23 | 10 | Urban | Parks and Zoos | Managed Landscape | 1.1673 | 0.783 | 1.3039
5602 | 5524 | 1850 | 1850 | Upper Kissimmee | SHINGLE CREEK | 12.4998 | WAM 10.0 | Upper_K_Base_Ext | 23 | 10 | Urban | Parks and Zoos | Managed Landscape | 1.1673 | 0.783 | 3.1663
5603 | 5525 | 1850 | 1850 | Upper Kissimmee | SHINGLE CREEK | 6.2193 | WAM 10.0 | Upper_K_Base_Ext | 23 | 10 | Urban | Parks and Zoos | Managed Landscape | 1.1673 | 0.783 | 1.5754
5604 | 5526 | 1850 | 1850 | Upper Kissimmee | SHINGLE CREEK | 2.0969 | WAM 10.0 | Upper_K_Base_Ext | 23 | 10 | Urban | Parks and Zoos | Managed Landscape | 1.1673 | 0.783 | 0.53117
5605 | 5527 | 1850 | 1850 | Upper Kissimmee | SHINGLE CREEK | 8.7157 | WAM 10.0 | Upper_K_Base_Ext | 23 | 10 | Urban | Parks and Zoos | Managed Landscape | 1.1673 | 0.783 | 2.2078
5606 | 5528 | 1850 | 1850 | Upper Kissimmee | SHINGLE CREEK | 49.5245 | WAM 10.0 | Upper_K_Base_Ext | 23 | 10 | Urban | Parks and Zoos | Managed Landscape | 1.1673 | 0.783 | 12.545
5608 | 5530 | 1850 | 1850 | Upper Kissimmee | SHINGLE CREEK | 0.00033469 | WAM 10.0 | Upper_K_Base_Ext | 23 | 10 | Urban | Parks and Zoos | Managed Landscape | 1.1673 | 0.783 | 8.478e-05
55655 | 55590 | 1850 | 1850 | Upper Kissimmee | BOGGY CREEK | 6.8549 | WAM 10.0 | Upper_K_Base_Ext | 23 | 10 | Urban | Parks and Zoos | Managed Landscape | 1.1673 | 0.783 | 1.7364
55668 | 55593 | 1860 | 1860 | Upper Kissimmee | BOGGY CREEK | 1.6421 | WAM 10.0 | Upper_K_Base_Ext | 3 | 10 | Urban | Community Recreational Facilities | Commercial and Services | 1.775 | 0.783 | 0.63252
55669 | 55594 | 1860 | 1860 | Upper Kissimmee | BOGGY CREEK | 0.33035 | WAM 10.0 | Upper_K_Base_Ext | 3 | 10 | Urban | Community Recreational Facilities | Commercial and Services | 1.775 | 0.783 | 0.12724
55670 | 55595 | 1860 | 1860 | Upper Kissimmee | BOGGY CREEK | 0.98239 | WAM 10.0 | Upper_K_Base_Ext | 3 | 10 | Urban | Community Recreational Facilities | Commercial and Services | 1.775 | 0.783 | 0.3784
5637 | 5560 | 1870 | 1870 | Upper Kissimmee | SHINGLE CREEK | 8.3501 | WAM 10.0 | Upper_K_Base_Ext | 3 | 10 | Urban | Stadiums: Not Academic | Commercial and Services | 1.775 | 0.783 | 3.2163
5195 | 6004 | 1900 | 1900 | Upper Kissimmee | SHINGLE CREEK | 3.1722 | WAM 10.0 | Upper_K_Base_Ext | 70 | 10 | Urban | Open Land <Urban> | Undeveloped Urban Land | 0.19296 | 0.783 | 0.13283
5196 | 6005 | 1900 | 1900 | Upper Kissimmee | SHINGLE CREEK | 1.9356 | WAM 10.0 | Upper_K_Base_Ext | 70 | 10 | Urban | Open Land <Urban> | Undeveloped Urban Land | 0.19296 | 0.783 | 0.081048
5197 | 6006 | 1900 | 1900 | Upper Kissimmee | SHINGLE CREEK | 4.6626 | WAM 10.0 | Upper_K_Base_Ext | 70 | 10 | Urban | Open Land <Urban> | Undeveloped Urban Land | 0.19296 | 0.783 | 0.19523
5198 | 6007 | 1900 | 1900 | Upper Kissimmee | SHINGLE CREEK | 12.8992 | WAM 10.0 | Upper_K_Base_Ext | 70 | 10 | Urban | Open Land <Urban> | Undeveloped Urban Land | 0.19296 | 0.783 | 0.54011
5199 | 6008 | 1900 | 1900 | Upper Kissimmee | SHINGLE CREEK | 5.142 | WAM 10.0 | Upper_K_Base_Ext | 70 | 10 | Urban | Open Land <Urban> | Undeveloped Urban Land | 0.19296 | 0.783 | 0.2153
5200 | 6009 | 1900 | 1900 | Upper Kissimmee | SHINGLE CREEK | 8.2613 | WAM 10.0 | Upper_K_Base_Ext | 70 | 10 | Urban | Open Land <Urban> | Undeveloped Urban Land | 0.19296 | 0.783 | 0.34591
5201 | 6010 | 1900 | 1900 | Upper Kissimmee | SHINGLE CREEK | 2.6178 | WAM 10.0 | Upper_K_Base_Ext | 70 | 10 | Urban | Open Land <Urban> | Undeveloped Urban Land | 0.19296 | 0.783 | 0.10961
5203 | 6012 | 1900 | 1900 | Upper Kissimmee | SHINGLE CREEK | 4.2281 | WAM 10.0 | Upper_K_Base_Ext | 70 | 10 | Urban | Open Land <Urban> | Undeveloped Urban Land | 0.19296 | 0.783 | 0.17704
5204 | 6013 | 1900 | 1900 | Upper Kissimmee | SHINGLE CREEK | 24.3492 | WAM 10.0 | Upper_K_Base_Ext | 70 | 10 | Urban | Open Land <Urban> | Undeveloped Urban Land | 0.19296 | 0.783 | 1.0195
5928 | 5862 | 1900 | 1900 | Upper Kissimmee | LAKE HART | 2.4059 | WAM 10.0 | Upper_K_Base_Ext | 70 | 10 | Urban | Open Land <Urban> | Undeveloped Urban Land | 0.19296 | 0.783 | 0.10074
5929 | 5863 | 1900 | 1900 | Upper Kissimmee | LAKE HART | 8.8704 | WAM 10.0 | Upper_K_Base_Ext | 70 | 10 | Urban | Open Land <Urban> | Undeveloped Urban Land | 0.19296 | 0.783 | 0.37142
5930 | 5864 | 1900 | 1900 | Upper Kissimmee | LAKE HART | 3.6204 | WAM 10.0 | Upper_K_Base_Ext | 70 | 10 | Urban | Open Land <Urban> | Undeveloped Urban Land | 0.19296 | 0.783 | 0.15159
5932 | 5866 | 1900 | 1900 | Upper Kissimmee | LAKE HART | 1.2794 | WAM 10.0 | Upper_K_Base_Ext | 70 | 10 | Urban | Open Land <Urban> | Undeveloped Urban Land | 0.19296 | 0.783 | 0.053573
5938 | 5872 | 1900 | 1900 | Upper Kissimmee | LAKE HART | 0.035181 | WAM 10.0 | Upper_K_Base_Ext | 70 | 10 | Urban | Open Land <Urban> | Undeveloped Urban Land | 0.19296 | 0.783 | 0.0014731
5939 | 5873 | 1900 | 1900 | Upper Kissimmee | LAKE HART | 1.6003 | WAM 10.0 | Upper_K_Base_Ext | 70 | 10 | Urban | Open Land <Urban> | Undeveloped Urban Land | 0.19296 | 0.783 | 0.067008
5940 | 5874 | 1900 | 1900 | Upper Kissimmee | LAKE HART | 7.1145 | WAM 10.0 | Upper_K_Base_Ext | 70 | 10 | Urban | Open Land <Urban> | Undeveloped Urban Land | 0.19296 | 0.783 | 0.29789
5941 | 5875 | 1900 | 1900 | Upper Kissimmee | LAKE HART | 4.1815 | WAM 10.0 | Upper_K_Base_Ext | 70 | 10 | Urban | Open Land <Urban> | Undeveloped Urban Land | 0.19296 | 0.783 | 0.17508
5942 | 5876 | 1900 | 1900 | Upper Kissimmee | LAKE HART | 84.8924 | WAM 10.0 | Upper_K_Base_Ext | 70 | 10 | Urban | Open Land <Urban> | Undeveloped Urban Land | 0.19296 | 0.783 | 3.5546
5943 | 5877 | 1900 | 1900 | Upper Kissimmee | LAKE HART | 4.697 | WAM 10.0 | Upper_K_Base_Ext | 70 | 10 | Urban | Open Land <Urban> | Undeveloped Urban Land | 0.19296 | 0.783 | 0.19667
6003 | 5937 | 1900 | 1900 | Upper Kissimmee | EAST LAKE TOHOPEKALIGA | 107.024 | WAM 10.0 | Upper_K_Base_Ext | 70 | 10 | Urban | Open Land <Urban> | Undeveloped Urban Land | 0.19296 | 0.783 | 4.4813
6004 | 5938 | 1900 | 1900 | Upper Kissimmee | EAST LAKE TOHOPEKALIGA | 2.4325 | WAM 10.0 | Upper_K_Base_Ext | 70 | 10 | Urban | Open Land <Urban> | Undeveloped Urban Land | 0.19296 | 0.783 | 0.10185
6005 | 5939 | 1900 | 1900 | Upper Kissimmee | EAST LAKE TOHOPEKALIGA | 2.9979 | WAM 10.0 | Upper_K_Base_Ext | 70 | 10 | Urban | Open Land <Urban> | Undeveloped Urban Land | 0.19296 | 0.783 | 0.12553
6006 | 5940 | 1900 | 1900 | Upper Kissimmee | EAST LAKE TOHOPEKALIGA | 96.537 | WAM 10.0 | Upper_K_Base_Ext | 70 | 10 | Urban | Open Land <Urban> | Undeveloped Urban Land | 0.19296 | 0.783 | 4.0422
6007 | 5941 | 1900 | 1900 | Upper Kissimmee | EAST LAKE TOHOPEKALIGA | 0.14209 | WAM 10.0 | Upper_K_Base_Ext | 70 | 10 | Urban | Open Land <Urban> | Undeveloped Urban Land | 0.19296 | 0.783 | 0.0059494
6037 | 5971 | 1900 | 1900 | Upper Kissimmee | SHINGLE CREEK | 1.6341 | WAM 10.0 | Upper_K_Base_Ext | 70 | 10 | Urban | Open Land <Urban> | Undeveloped Urban Land | 0.19296 | 0.783 | 0.068422
6039 | 5973 | 1900 | 1900 | Upper Kissimmee | SHINGLE CREEK | 1.0003 | WAM 10.0 | Upper_K_Base_Ext | 70 | 10 | Urban | Open Land <Urban> | Undeveloped Urban Land | 0.19296 | 0.783 | 0.041883
6041 | 5975 | 1900 | 1900 | Upper Kissimmee | SHINGLE CREEK | 0.18162 | WAM 10.0 | Upper_K_Base_Ext | 70 | 10 | Urban | Open Land <Urban> | Undeveloped Urban Land | 0.19296 | 0.783 | 0.0076049
6042 | 5976 | 1900 | 1900 | Upper Kissimmee | SHINGLE CREEK | 2.4799 | WAM 10.0 | Upper_K_Base_Ext | 70 | 10 | Urban | Open Land <Urban> | Undeveloped Urban Land | 0.19296 | 0.783 | 0.10384
6043 | 5977 | 1900 | 1900 | Upper Kissimmee | SHINGLE CREEK | 2.8941 | WAM 10.0 | Upper_K_Base_Ext | 70 | 10 | Urban | Open Land <Urban> | Undeveloped Urban Land | 0.19296 | 0.783 | 0.12118
6044 | 5978 | 1900 | 1900 | Upper Kissimmee | SHINGLE CREEK | 0.017569 | WAM 10.0 | Upper_K_Base_Ext | 70 | 10 | Urban | Open Land <Urban> | Undeveloped Urban Land | 0.19296 | 0.783 | 0.00073565
6045 | 5979 | 1900 | 1900 | Upper Kissimmee | SHINGLE CREEK | 0.14604 | WAM 10.0 | Upper_K_Base_Ext | 70 | 10 | Urban | Open Land <Urban> | Undeveloped Urban Land | 0.19296 | 0.783 | 0.006115
6046 | 5980 | 1900 | 1900 | Upper Kissimmee | SHINGLE CREEK | 5.4924 | WAM 10.0 | Upper_K_Base_Ext | 70 | 10 | Urban | Open Land <Urban> | Undeveloped Urban Land | 0.19296 | 0.783 | 0.22998
6047 | 5981 | 1900 | 1900 | Upper Kissimmee | SHINGLE CREEK | 4.4734 | WAM 10.0 | Upper_K_Base_Ext | 70 | 10 | Urban | Open Land <Urban> | Undeveloped Urban Land | 0.19296 | 0.783 | 0.18731
6048 | 5982 | 1900 | 1900 | Upper Kissimmee | SHINGLE CREEK | 3.7072 | WAM 10.0 | Upper_K_Base_Ext | 70 | 10 | Urban | Open Land <Urban> | Undeveloped Urban Land | 0.19296 | 0.783 | 0.15523
6049 | 5983 | 1900 | 1900 | Upper Kissimmee | SHINGLE CREEK | 3.7126 | WAM 10.0 | Upper_K_Base_Ext | 70 | 10 | Urban | Open Land <Urban> | Undeveloped Urban Land | 0.19296 | 0.783 | 0.15545
6050 | 5984 | 1900 | 1900 | Upper Kissimmee | SHINGLE CREEK | 3.0029 | WAM 10.0 | Upper_K_Base_Ext | 70 | 10 | Urban | Open Land <Urban> | Undeveloped Urban Land | 0.19296 | 0.783 | 0.12574
6051 | 5985 | 1900 | 1900 | Upper Kissimmee | SHINGLE CREEK | 6.1287 | WAM 10.0 | Upper_K_Base_Ext | 70 | 10 | Urban | Open Land <Urban> | Undeveloped Urban Land | 0.19296 | 0.783 | 0.25662
6052 | 5986 | 1900 | 1900 | Upper Kissimmee | SHINGLE CREEK | 19.9388 | WAM 10.0 | Upper_K_Base_Ext | 70 | 10 | Urban | Open Land <Urban> | Undeveloped Urban Land | 0.19296 | 0.783 | 0.83487
6053 | 5987 | 1900 | 1900 | Upper Kissimmee | SHINGLE CREEK | 1.3229 | WAM 10.0 | Upper_K_Base_Ext | 70 | 10 | Urban | Open Land <Urban> | Undeveloped Urban Land | 0.19296 | 0.783 | 0.055392
6054 | 5988 | 1900 | 1900 | Upper Kissimmee | SHINGLE CREEK | 0.88434 | WAM 10.0 | Upper_K_Base_Ext | 70 | 10 | Urban | Open Land <Urban> | Undeveloped Urban Land | 0.19296 | 0.783 | 0.037029
6055 | 5989 | 1900 | 1900 | Upper Kissimmee | SHINGLE CREEK | 11.6172 | WAM 10.0 | Upper_K_Base_Ext | 70 | 10 | Urban | Open Land <Urban> | Undeveloped Urban Land | 0.19296 | 0.783 | 0.48643
6056 | 5990 | 1900 | 1900 | Upper Kissimmee | SHINGLE CREEK | 0.76813 | WAM 10.0 | Upper_K_Base_Ext | 70 | 10 | Urban | Open Land <Urban> | Undeveloped Urban Land | 0.19296 | 0.783 | 0.032163
6057 | 5991 | 1900 | 1900 | Upper Kissimmee | SHINGLE CREEK | 1.8873 | WAM 10.0 | Upper_K_Base_Ext | 70 | 10 | Urban | Open Land <Urban> | Undeveloped Urban Land | 0.19296 | 0.783 | 0.079024
6058 | 5992 | 1900 | 1900 | Upper Kissimmee | SHINGLE CREEK | 1.6566 | WAM 10.0 | Upper_K_Base_Ext | 70 | 10 | Urban | Open Land <Urban> | Undeveloped Urban Land | 0.19296 | 0.783 | 0.069367
6059 | 5993 | 1900 | 1900 | Upper Kissimmee | SHINGLE CREEK | 2.8684 | WAM 10.0 | Upper_K_Base_Ext | 70 | 10 | Urban | Open Land <Urban> | Undeveloped Urban Land | 0.19296 | 0.783 | 0.1201
6060 | 5994 | 1900 | 1900 | Upper Kissimmee | SHINGLE CREEK | 3.7436 | WAM 10.0 | Upper_K_Base_Ext | 70 | 10 | Urban | Open Land <Urban> | Undeveloped Urban Land | 0.19296 | 0.783 | 0.15675
6061 | 5995 | 1900 | 1900 | Upper Kissimmee | SHINGLE CREEK | 1.677 | WAM 10.0 | Upper_K_Base_Ext | 70 | 10 | Urban | Open Land <Urban> | Undeveloped Urban Land | 0.19296 | 0.783 | 0.07022
6062 | 5996 | 1900 | 1900 | Upper Kissimmee | SHINGLE CREEK | 6.7754 | WAM 10.0 | Upper_K_Base_Ext | 70 | 10 | Urban | Open Land <Urban> | Undeveloped Urban Land | 0.19296 | 0.783 | 0.2837
6063 | 5997 | 1900 | 1900 | Upper Kissimmee | SHINGLE CREEK | 6.8403 | WAM 10.0 | Upper_K_Base_Ext | 70 | 10 | Urban | Open Land <Urban> | Undeveloped Urban Land | 0.19296 | 0.783 | 0.28641
6064 | 5998 | 1900 | 1900 | Upper Kissimmee | SHINGLE CREEK | 1.5068 | WAM 10.0 | Upper_K_Base_Ext | 70 | 10 | Urban | Open Land <Urban> | Undeveloped Urban Land | 0.19296 | 0.783 | 0.063093
6065 | 5999 | 1900 | 1900 | Upper Kissimmee | SHINGLE CREEK | 15.2336 | WAM 10.0 | Upper_K_Base_Ext | 70 | 10 | Urban | Open Land <Urban> | Undeveloped Urban Land | 0.19296 | 0.783 | 0.63786
6066 | 6000 | 1900 | 1900 | Upper Kissimmee | SHINGLE CREEK | 2.7691 | WAM 10.0 | Upper_K_Base_Ext | 70 | 10 | Urban | Open Land <Urban> | Undeveloped Urban Land | 0.19296 | 0.783 | 0.11595
6068 | 6002 | 1900 | 1900 | Upper Kissimmee | SHINGLE CREEK | 2.8289 | WAM 10.0 | Upper_K_Base_Ext | 70 | 10 | Urban | Open Land <Urban> | Undeveloped Urban Land | 0.19296 | 0.783 | 0.11845
6070 | 6015 | 1900 | 1900 | Upper Kissimmee | SHINGLE CREEK | 40.8337 | WAM 10.0 | Upper_K_Base_Ext | 70 | 10 | Urban | Open Land <Urban> | Undeveloped Urban Land | 0.19296 | 0.783 | 1.7098
6071 | 6016 | 1900 | 1900 | Upper Kissimmee | SHINGLE CREEK | 3.552 | WAM 10.0 | Upper_K_Base_Ext | 70 | 10 | Urban | Open Land <Urban> | Undeveloped Urban Land | 0.19296 | 0.783 | 0.14873
6072 | 6017 | 1900 | 1900 | Upper Kissimmee | SHINGLE CREEK | 0.047053 | WAM 10.0 | Upper_K_Base_Ext | 70 | 10 | Urban | Open Land <Urban> | Undeveloped Urban Land | 0.19296 | 0.783 | 0.0019702
6074 | 6019 | 1900 | 1900 | Upper Kissimmee | SHINGLE CREEK | 4.1432 | WAM 10.0 | Upper_K_Base_Ext | 70 | 10 | Urban | Open Land <Urban> | Undeveloped Urban Land | 0.19296 | 0.783 | 0.17348
6075 | 6020 | 1900 | 1900 | Upper Kissimmee | SHINGLE CREEK | 2.8431 | WAM 10.0 | Upper_K_Base_Ext | 70 | 10 | Urban | Open Land <Urban> | Undeveloped Urban Land | 0.19296 | 0.783 | 0.11905
6076 | 6021 | 1900 | 1900 | Upper Kissimmee | SHINGLE CREEK | 8.482 | WAM 10.0 | Upper_K_Base_Ext | 70 | 10 | Urban | Open Land <Urban> | Undeveloped Urban Land | 0.19296 | 0.783 | 0.35516
6077 | 6022 | 1900 | 1900 | Upper Kissimmee | SHINGLE CREEK | 5.2904 | WAM 10.0 | Upper_K_Base_Ext | 70 | 10 | Urban | Open Land <Urban> | Undeveloped Urban Land | 0.19296 | 0.783 | 0.22152
6078 | 6023 | 1900 | 1900 | Upper Kissimmee | SHINGLE CREEK | 3.7719 | WAM 10.0 | Upper_K_Base_Ext | 70 | 10 | Urban | Open Land <Urban> | Undeveloped Urban Land | 0.19296 | 0.783 | 0.15794
6080 | 6025 | 1900 | 1900 | Upper Kissimmee | SHINGLE CREEK | 12.6972 | WAM 10.0 | Upper_K_Base_Ext | 70 | 10 | Urban | Open Land <Urban> | Undeveloped Urban Land | 0.19296 | 0.783 | 0.53165
6082 | 6027 | 1900 | 1900 | Upper Kissimmee | SHINGLE CREEK | 0.14901 | WAM 10.0 | Upper_K_Base_Ext | 70 | 10 | Urban | Open Land <Urban> | Undeveloped Urban Land | 0.19296 | 0.783 | 0.0062392
6151 | 6107 | 1900 | 1900 | Upper Kissimmee | BOGGY CREEK | 1.0887 | WAM 10.0 | Upper_K_Base_Ext | 70 | 10 | Urban | Open Land <Urban> | Undeveloped Urban Land | 0.19296 | 0.783 | 0.045585
6152 | 6108 | 1900 | 1900 | Upper Kissimmee | BOGGY CREEK | 0.48681 | WAM 10.0 | Upper_K_Base_Ext | 70 | 10 | Urban | Open Land <Urban> | Undeveloped Urban Land | 0.19296 | 0.783 | 0.020384
6153 | 6109 | 1900 | 1900 | Upper Kissimmee | BOGGY CREEK | 1.4275 | WAM 10.0 | Upper_K_Base_Ext | 70 | 10 | Urban | Open Land <Urban> | Undeveloped Urban Land | 0.19296 | 0.783 | 0.059772
6154 | 6110 | 1900 | 1900 | Upper Kissimmee | BOGGY CREEK | 2.0226 | WAM 10.0 | Upper_K_Base_Ext | 70 | 10 | Urban | Open Land <Urban> | Undeveloped Urban Land | 0.19296 | 0.783 | 0.084689
6156 | 6112 | 1900 | 1900 | Upper Kissimmee | BOGGY CREEK | 1.042 | WAM 10.0 | Upper_K_Base_Ext | 70 | 10 | Urban | Open Land <Urban> | Undeveloped Urban Land | 0.19296 | 0.783 | 0.043632
6157 | 6113 | 1900 | 1900 | Upper Kissimmee | BOGGY CREEK | 4.3761 | WAM 10.0 | Upper_K_Base_Ext | 70 | 10 | Urban | Open Land <Urban> | Undeveloped Urban Land | 0.19296 | 0.783 | 0.18324
6158 | 6114 | 1900 | 1900 | Upper Kissimmee | BOGGY CREEK | 19.302 | WAM 10.0 | Upper_K_Base_Ext | 70 | 10 | Urban | Open Land <Urban> | Undeveloped Urban Land | 0.19296 | 0.783 | 0.80821
6160 | 6116 | 1900 | 1900 | Upper Kissimmee | BOGGY CREEK | 2.2457 | WAM 10.0 | Upper_K_Base_Ext | 70 | 10 | Urban | Open Land <Urban> | Undeveloped Urban Land | 0.19296 | 0.783 | 0.09403
6161 | 6117 | 1900 | 1900 | Upper Kissimmee | BOGGY CREEK | 20.5996 | WAM 10.0 | Upper_K_Base_Ext | 70 | 10 | Urban | Open Land <Urban> | Undeveloped Urban Land | 0.19296 | 0.783 | 0.86254
6162 | 6118 | 1900 | 1900 | Upper Kissimmee | BOGGY CREEK | 11.7179 | WAM 10.0 | Upper_K_Base_Ext | 70 | 10 | Urban | Open Land <Urban> | Undeveloped Urban Land | 0.19296 | 0.783 | 0.49065
6165 | 6121 | 1900 | 1900 | Upper Kissimmee | BOGGY CREEK | 22.1675 | WAM 10.0 | Upper_K_Base_Ext | 70 | 10 | Urban | Open Land <Urban> | Undeveloped Urban Land | 0.19296 | 0.783 | 0.92819
6167 | 6123 | 1900 | 1900 | Upper Kissimmee | BOGGY CREEK | 3.3896 | WAM 10.0 | Upper_K_Base_Ext | 70 | 10 | Urban | Open Land <Urban> | Undeveloped Urban Land | 0.19296 | 0.783 | 0.14193
6168 | 6124 | 1900 | 1900 | Upper Kissimmee | BOGGY CREEK | 24.6736 | WAM 10.0 | Upper_K_Base_Ext | 70 | 10 | Urban | Open Land <Urban> | Undeveloped Urban Land | 0.19296 | 0.783 | 1.0331
6169 | 6125 | 1900 | 1900 | Upper Kissimmee | BOGGY CREEK | 0.073062 | WAM 10.0 | Upper_K_Base_Ext | 70 | 10 | Urban | Open Land <Urban> | Undeveloped Urban Land | 0.19296 | 0.783 | 0.0030592
6171 | 6127 | 1900 | 1900 | Upper Kissimmee | BOGGY CREEK | 21.2343 | WAM 10.0 | Upper_K_Base_Ext | 70 | 10 | Urban | Open Land <Urban> | Undeveloped Urban Land | 0.19296 | 0.783 | 0.88912
6172 | 6128 | 1900 | 1900 | Upper Kissimmee | BOGGY CREEK | 9.8543 | WAM 10.0 | Upper_K_Base_Ext | 70 | 10 | Urban | Open Land <Urban> | Undeveloped Urban Land | 0.19296 | 0.783 | 0.41262
6173 | 6129 | 1900 | 1900 | Upper Kissimmee | BOGGY CREEK | 0.16078 | WAM 10.0 | Upper_K_Base_Ext | 70 | 10 | Urban | Open Land <Urban> | Undeveloped Urban Land | 0.19296 | 0.783 | 0.0067323
6175 | 6131 | 1900 | 1900 | Upper Kissimmee | BOGGY CREEK | 2.8363 | WAM 10.0 | Upper_K_Base_Ext | 70 | 10 | Urban | Open Land <Urban> | Undeveloped Urban Land | 0.19296 | 0.783 | 0.11876
6180 | 6136 | 1900 | 1900 | Upper Kissimmee | BOGGY CREEK | 9.5032 | WAM 10.0 | Upper_K_Base_Ext | 70 | 10 | Urban | Open Land <Urban> | Undeveloped Urban Land | 0.19296 | 0.783 | 0.39792
6181 | 6137 | 1900 | 1900 | Upper Kissimmee | BOGGY CREEK | 15.9258 | WAM 10.0 | Upper_K_Base_Ext | 70 | 10 | Urban | Open Land <Urban> | Undeveloped Urban Land | 0.19296 | 0.783 | 0.66684
6183 | 6139 | 1900 | 1900 | Upper Kissimmee | BOGGY CREEK | 1.3017 | WAM 10.0 | Upper_K_Base_Ext | 70 | 10 | Urban | Open Land <Urban> | Undeveloped Urban Land | 0.19296 | 0.783 | 0.054506
6184 | 6140 | 1900 | 1900 | Upper Kissimmee | BOGGY CREEK | 3.0219 | WAM 10.0 | Upper_K_Base_Ext | 70 | 10 | Urban | Open Land <Urban> | Undeveloped Urban Land | 0.19296 | 0.783 | 0.12653
6185 | 6141 | 1900 | 1900 | Upper Kissimmee | BOGGY CREEK | 1.9095 | WAM 10.0 | Upper_K_Base_Ext | 70 | 10 | Urban | Open Land <Urban> | Undeveloped Urban Land | 0.19296 | 0.783 | 0.079955
6186 | 6142 | 1900 | 1900 | Upper Kissimmee | BOGGY CREEK | 0.24841 | WAM 10.0 | Upper_K_Base_Ext | 70 | 10 | Urban | Open Land <Urban> | Undeveloped Urban Land | 0.19296 | 0.783 | 0.010401
6190 | 6146 | 1900 | 1900 | Upper Kissimmee | BOGGY CREEK | 11.6892 | WAM 10.0 | Upper_K_Base_Ext | 70 | 10 | Urban | Open Land <Urban> | Undeveloped Urban Land | 0.19296 | 0.783 | 0.48945
6191 | 6147 | 1900 | 1900 | Upper Kissimmee | BOGGY CREEK | 4.1534 | WAM 10.0 | Upper_K_Base_Ext | 70 | 10 | Urban | Open Land <Urban> | Undeveloped Urban Land | 0.19296 | 0.783 | 0.17391
6192 | 6148 | 1900 | 1900 | Upper Kissimmee | BOGGY CREEK | 58.5961 | WAM 10.0 | Upper_K_Base_Ext | 70 | 10 | Urban | Open Land <Urban> | Undeveloped Urban Land | 0.19296 | 0.783 | 2.4535
6193 | 6149 | 1900 | 1900 | Upper Kissimmee | BOGGY CREEK | 10.842 | WAM 10.0 | Upper_K_Base_Ext | 70 | 10 | Urban | Open Land <Urban> | Undeveloped Urban Land | 0.19296 | 0.783 | 0.45397
6194 | 6150 | 1900 | 1900 | Upper Kissimmee | BOGGY CREEK | 10.9608 | WAM 10.0 | Upper_K_Base_Ext | 70 | 10 | Urban | Open Land <Urban> | Undeveloped Urban Land | 0.19296 | 0.783 | 0.45895
6197 | 6153 | 1900 | 1900 | Upper Kissimmee | BOGGY CREEK | 12.5966 | WAM 10.0 | Upper_K_Base_Ext | 70 | 10 | Urban | Open Land <Urban> | Undeveloped Urban Land | 0.19296 | 0.783 | 0.52744
6198 | 6154 | 1900 | 1900 | Upper Kissimmee | BOGGY CREEK | 11.7768 | WAM 10.0 | Upper_K_Base_Ext | 70 | 10 | Urban | Open Land <Urban> | Undeveloped Urban Land | 0.19296 | 0.783 | 0.49311
6200 | 6156 | 1900 | 1900 | Upper Kissimmee | BOGGY CREEK | 17.3188 | WAM 10.0 | Upper_K_Base_Ext | 70 | 10 | Urban | Open Land <Urban> | Undeveloped Urban Land | 0.19296 | 0.783 | 0.72517
6201 | 6157 | 1900 | 1900 | Upper Kissimmee | BOGGY CREEK | 4.0835 | WAM 10.0 | Upper_K_Base_Ext | 70 | 10 | Urban | Open Land <Urban> | Undeveloped Urban Land | 0.19296 | 0.783 | 0.17098
6202 | 6158 | 1900 | 1900 | Upper Kissimmee | BOGGY CREEK | 5.8255 | WAM 10.0 | Upper_K_Base_Ext | 70 | 10 | Urban | Open Land <Urban> | Undeveloped Urban Land | 0.19296 | 0.783 | 0.24392
6204 | 6160 | 1900 | 1900 | Upper Kissimmee | BOGGY CREEK | 0.33888 | WAM 10.0 | Upper_K_Base_Ext | 70 | 10 | Urban | Open Land <Urban> | Undeveloped Urban Land | 0.19296 | 0.783 | 0.014189
6207 | 6163 | 1900 | 1900 | Upper Kissimmee | BOGGY CREEK | 3.1312 | WAM 10.0 | Upper_K_Base_Ext | 70 | 10 | Urban | Open Land <Urban> | Undeveloped Urban Land | 0.19296 | 0.783 | 0.13111
55679 | 55604 | 1900 | 1900 | Upper Kissimmee | BOGGY CREEK | 1.8886 | WAM 10.0 | Upper_K_Base_Ext | 70 | 10 | Urban | Open Land <Urban> | Undeveloped Urban Land | 0.19296 | 0.783 | 0.079081
55680 | 55605 | 1900 | 1900 | Upper Kissimmee | BOGGY CREEK | 0.63096 | WAM 10.0 | Upper_K_Base_Ext | 70 | 10 | Urban | Open Land <Urban> | Undeveloped Urban Land | 0.19296 | 0.783 | 0.026419
55681 | 55606 | 1900 | 1900 | Upper Kissimmee | BOGGY CREEK | 2.3734 | WAM 10.0 | Upper_K_Base_Ext | 70 | 10 | Urban | Open Land <Urban> | Undeveloped Urban Land | 0.19296 | 0.783 | 0.099379
6298 | 6254 | 1920 | 1920 | Upper Kissimmee | BOGGY CREEK | 1.91 | WAM 10.0 | Upper_K_Base_Ext | 70 | 10 | Urban | Inactive Land with Street Pattern | Undeveloped Urban Land | 0.19296 | 0.783 | 0.079975
52386 | 52328 | 7400 | 7400 | Upper Kissimmee | LAKE HART | 0.22042 | WAM 10.0 | Upper_K_Base_Ext | 17 | 70 | Barren Land | Disturbed Lands | Barren Land | 0.78679 | 0.783 | 0.037633
52388 | 52330 | 7400 | 7400 | Upper Kissimmee | LAKE HART | 27.4438 | WAM 10.0 | Upper_K_Base_Ext | 17 | 70 | Barren Land | Disturbed Lands | Barren Land | 0.78679 | 0.783 | 4.6856
52424 | 52366 | 7400 | 7400 | Upper Kissimmee | EAST LAKE TOHOPEKALIGA | 334.508 | WAM 10.0 | Upper_K_Base_Ext | 17 | 70 | Barren Land | Disturbed Lands | Barren Land | 0.78679 | 0.783 | 57.1116
52425 | 52367 | 7400 | 7400 | Upper Kissimmee | SHINGLE CREEK | 4.6579 | WAM 10.0 | Upper_K_Base_Ext | 17 | 70 | Barren Land | Disturbed Lands | Barren Land | 0.78679 | 0.783 | 0.79526
52426 | 52368 | 7400 | 7400 | Upper Kissimmee | SHINGLE CREEK | 1.335 | WAM 10.0 | Upper_K_Base_Ext | 17 | 70 | Barren Land | Disturbed Lands | Barren Land | 0.78679 | 0.783 | 0.22794
52427 | 52369 | 7400 | 7400 | Upper Kissimmee | SHINGLE CREEK | 2.3514 | WAM 10.0 | Upper_K_Base_Ext | 17 | 70 | Barren Land | Disturbed Lands | Barren Land | 0.78679 | 0.783 | 0.40147
52428 | 52370 | 7400 | 7400 | Upper Kissimmee | SHINGLE CREEK | 0.021 | WAM 10.0 | Upper_K_Base_Ext | 17 | 70 | Barren Land | Disturbed Lands | Barren Land | 0.78679 | 0.783 | 0.0035854
52434 | 52376 | 7400 | 7400 | Upper Kissimmee | BOGGY CREEK | 2.2463 | WAM 10.0 | Upper_K_Base_Ext | 17 | 70 | Barren Land | Disturbed Lands | Barren Land | 0.78679 | 0.783 | 0.38352
52435 | 52377 | 7400 | 7400 | Upper Kissimmee | BOGGY CREEK | 0.2358 | WAM 10.0 | Upper_K_Base_Ext | 17 | 70 | Barren Land | Disturbed Lands | Barren Land | 0.78679 | 0.783 | 0.040258
52436 | 52378 | 7400 | 7400 | Upper Kissimmee | BOGGY CREEK | 0.1616 | WAM 10.0 | Upper_K_Base_Ext | 17 | 70 | Barren Land | Disturbed Lands | Barren Land | 0.78679 | 0.783 | 0.027591
52437 | 52379 | 7400 | 7400 | Upper Kissimmee | BOGGY CREEK | 24.6492 | WAM 10.0 | Upper_K_Base_Ext | 17 | 70 | Barren Land | Disturbed Lands | Barren Land | 0.78679 | 0.783 | 4.2084
52533 | 52475 | 7430 | 7430 | Upper Kissimmee | SHINGLE CREEK | 2.0086 | WAM 10.0 | Upper_K_Base_Ext | 17 | 70 | Barren Land | Spoil Areas | Barren Land | 0.78679 | 0.783 | 0.34293
52605 | 52571 | 7470 | 7470 | Upper Kissimmee | EAST LAKE TOHOPEKALIGA | 11.1434 | WAM 10.0 | Upper_K_Base_Ext | 17 | 70 | Barren Land | Dikes and Levees | Barren Land | 0.78679 | 0.783 | 1.9025
52606 | 52572 | 7470 | 7470 | Upper Kissimmee | EAST LAKE TOHOPEKALIGA | 8.3237 | WAM 10.0 | Upper_K_Base_Ext | 17 | 70 | Barren Land | Dikes and Levees | Barren Land | 0.78679 | 0.783 | 1.4211
52618 | 52584 | 7470 | 7470 | Upper Kissimmee | BOGGY CREEK | 2.9563 | WAM 10.0 | Upper_K_Base_Ext | 17 | 70 | Barren Land | Dikes and Levees | Barren Land | 0.78679 | 0.783 | 0.50474
52619 | 52585 | 7470 | 7470 | Upper Kissimmee | BOGGY CREEK | 1.7846 | WAM 10.0 | Upper_K_Base_Ext | 17 | 70 | Barren Land | Dikes and Levees | Barren Land | 0.78679 | 0.783 | 0.30468
52648 | 52614 | 8100 | 8100 | Upper Kissimmee | SHINGLE CREEK | 4.1026 | WAM 10.0 | Upper_K_Base_Ext | 18 | 10 | Urban | Transportation | Transportation Corridors | 0.71703 | 0.783 | 0.63834
52653 | 52619 | 8100 | 8100 | Upper Kissimmee | BOGGY CREEK | 19.7527 | WAM 10.0 | Upper_K_Base_Ext | 18 | 10 | Urban | Transportation | Transportation Corridors | 0.71703 | 0.783 | 3.0734
52654 | 52620 | 8100 | 8100 | Upper Kissimmee | BOGGY CREEK | 3.3593 | WAM 10.0 | Upper_K_Base_Ext | 18 | 10 | Urban | Transportation | Transportation Corridors | 0.71703 | 0.783 | 0.5227
52667 | 52633 | 8110 | 8110 | Upper Kissimmee | LAKE HART | 21.0885 | WAM 10.0 | Upper_K_Base_Ext | 3 | 10 | Urban | Airports | Commercial and Services | 1.775 | 0.783 | 8.1229
52670 | 52636 | 8110 | 8110 | Upper Kissimmee | BOGGY CREEK | 1608.09 | WAM 10.0 | Upper_K_Base_Ext | 3 | 10 | Urban | Airports | Commercial and Services | 1.775 | 0.783 | 619.4044
52671 | 52637 | 8110 | 8110 | Upper Kissimmee | BOGGY CREEK | 536.12 | WAM 10.0 | Upper_K_Base_Ext | 3 | 10 | Urban | Airports | Commercial and Services | 1.775 | 0.783 | 206.5028
52672 | 52638 | 8110 | 8110 | Upper Kissimmee | BOGGY CREEK | 4.4653 | WAM 10.0 | Upper_K_Base_Ext | 3 | 10 | Urban | Airports | Commercial and Services | 1.775 | 0.783 | 1.7199
56341 | 56276 | 8110 | 8110 | Upper Kissimmee | BOGGY CREEK | 183.46 | WAM 10.0 | Upper_K_Base_Ext | 3 | 10 | Urban | Airports | Commercial and Services | 1.775 | 0.783 | 70.6652
52692 | 52658 | 8120 | 8120 | Upper Kissimmee | BOGGY CREEK | 3.1179 | WAM 10.0 | Upper_K_Base_Ext | 3 | 10 | Urban | Railroads and Railyards | Commercial and Services | 1.775 | 0.783 | 1.2009
52696 | 52662 | 8120 | 8120 | Upper Kissimmee | BOGGY CREEK | 0.16095 | WAM 10.0 | Upper_K_Base_Ext | 3 | 10 | Urban | Railroads and Railyards | Commercial and Services | 1.775 | 0.783 | 0.061996
52743 | 52709 | 8140 | 8140 | Upper Kissimmee | LAKE HART | 119.517 | WAM 10.0 | Upper_K_Base_Ext | 18 | 10 | Urban | Roads and Highways | Transportation Corridors | 0.71703 | 0.783 | 18.5964
52765 | 52731 | 8140 | 8140 | Upper Kissimmee | EAST LAKE TOHOPEKALIGA | 89.0278 | WAM 10.0 | Upper_K_Base_Ext | 18 | 10 | Urban | Roads and Highways | Transportation Corridors | 0.71703 | 0.783 | 13.8524
52770 | 52736 | 8140 | 8140 | Upper Kissimmee | SHINGLE CREEK | 30.2773 | WAM 10.0 | Upper_K_Base_Ext | 18 | 10 | Urban | Roads and Highways | Transportation Corridors | 0.71703 | 0.783 | 4.711
52771 | 52737 | 8140 | 8140 | Upper Kissimmee | SHINGLE CREEK | 369.665 | WAM 10.0 | Upper_K_Base_Ext | 18 | 10 | Urban | Roads and Highways | Transportation Corridors | 0.71703 | 0.783 | 57.5184
52783 | 52749 | 8140 | 8140 | Upper Kissimmee | BOGGY CREEK | 62.557 | WAM 10.0 | Upper_K_Base_Ext | 18 | 10 | Urban | Roads and Highways | Transportation Corridors | 0.71703 | 0.783 | 9.7336
52784 | 52750 | 8140 | 8140 | Upper Kissimmee | BOGGY CREEK | 190.806 | WAM 10.0 | Upper_K_Base_Ext | 18 | 10 | Urban | Roads and Highways | Transportation Corridors | 0.71703 | 0.783 | 29.6886
52785 | 52751 | 8140 | 8140 | Upper Kissimmee | BOGGY CREEK | 24.7853 | WAM 10.0 | Upper_K_Base_Ext | 18 | 10 | Urban | Roads and Highways | Transportation Corridors | 0.71703 | 0.783 | 3.8565
52787 | 52753 | 8140 | 8140 | Upper Kissimmee | BOGGY CREEK | 17.2811 | WAM 10.0 | Upper_K_Base_Ext | 18 | 10 | Urban | Roads and Highways | Transportation Corridors | 0.71703 | 0.783 | 2.6889
52788 | 52754 | 8140 | 8140 | Upper Kissimmee | BOGGY CREEK | 24.805 | WAM 10.0 | Upper_K_Base_Ext | 18 | 10 | Urban | Roads and Highways | Transportation Corridors | 0.71703 | 0.783 | 3.8596
52789 | 52755 | 8140 | 8140 | Upper Kissimmee | BOGGY CREEK | 21.4467 | WAM 10.0 | Upper_K_Base_Ext | 18 | 10 | Urban | Roads and Highways | Transportation Corridors | 0.71703 | 0.783 | 3.337
52790 | 52756 | 8140 | 8140 | Upper Kissimmee | BOGGY CREEK | 6.9192 | WAM 10.0 | Upper_K_Base_Ext | 18 | 10 | Urban | Roads and Highways | Transportation Corridors | 0.71703 | 0.783 | 1.0766
56344 | 56279 | 8140 | 8140 | Upper Kissimmee | BOGGY CREEK | 1.9222 | WAM 10.0 | Upper_K_Base_Ext | 18 | 10 | Urban | Roads and Highways | Transportation Corridors | 0.71703 | 0.783 | 0.29908
56345 | 56280 | 8140 | 8140 | Upper Kissimmee | BOGGY CREEK | 38.9169 | WAM 10.0 | Upper_K_Base_Ext | 18 | 10 | Urban | Roads and Highways | Transportation Corridors | 0.71703 | 0.783 | 6.0553
56346 | 56281 | 8140 | 8140 | Upper Kissimmee | BOGGY CREEK | 13.6389 | WAM 10.0 | Upper_K_Base_Ext | 18 | 10 | Urban | Roads and Highways | Transportation Corridors | 0.71703 | 0.783 | 2.1222
56347 | 56282 | 8140 | 8140 | Upper Kissimmee | BOGGY CREEK | 5.3826 | WAM 10.0 | Upper_K_Base_Ext | 18 | 10 | Urban | Roads and Highways | Transportation Corridors | 0.71703 | 0.783 | 0.83751
56348 | 56283 | 8140 | 8140 | Upper Kissimmee | BOGGY CREEK | 6.1247 | WAM 10.0 | Upper_K_Base_Ext | 18 | 10 | Urban | Roads and Highways | Transportation Corridors | 0.71703 | 0.783 | 0.95298
56349 | 56284 | 8140 | 8140 | Upper Kissimmee | BOGGY CREEK | 1.8862 | WAM 10.0 | Upper_K_Base_Ext | 18 | 10 | Urban | Roads and Highways | Transportation Corridors | 0.71703 | 0.783 | 0.29349
56350 | 56285 | 8140 | 8140 | Upper Kissimmee | BOGGY CREEK | 0.002753 | WAM 10.0 | Upper_K_Base_Ext | 18 | 10 | Urban | Roads and Highways | Transportation Corridors | 0.71703 | 0.783 | 0.00042835
56351 | 56286 | 8140 | 8140 | Upper Kissimmee | BOGGY CREEK | 0.028322 | WAM 10.0 | Upper_K_Base_Ext | 18 | 10 | Urban | Roads and Highways | Transportation Corridors | 0.71703 | 0.783 | 0.0044067
51890 | 52817 | 8310 | 8310 | Upper Kissimmee | BOGGY CREEK | 1.62 | WAM 10.0 | Upper_K_Base_Ext | 22 | 10 | Urban | Electrical Power Facilities | Industrial | 1.7698 | 0.783 | 0.62214
51891 | 52818 | 8310 | 8310 | Upper Kissimmee | BOGGY CREEK | 2.8394 | WAM 10.0 | Upper_K_Base_Ext | 22 | 10 | Urban | Electrical Power Facilities | Industrial | 1.7698 | 0.783 | 1.0905
51892 | 52819 | 8310 | 8310 | Upper Kissimmee | BOGGY CREEK | 3.4901 | WAM 10.0 | Upper_K_Base_Ext | 22 | 10 | Urban | Electrical Power Facilities | Industrial | 1.7698 | 0.783 | 1.3404
52844 | 52810 | 8310 | 8310 | Upper Kissimmee | SHINGLE CREEK | 0.78157 | WAM 10.0 | Upper_K_Base_Ext | 22 | 10 | Urban | Electrical Power Facilities | Industrial | 1.7698 | 0.783 | 0.30016
52846 | 52812 | 8310 | 8310 | Upper Kissimmee | SHINGLE CREEK | 3.8148 | WAM 10.0 | Upper_K_Base_Ext | 22 | 10 | Urban | Electrical Power Facilities | Industrial | 1.7698 | 0.783 | 1.4651
52847 | 52813 | 8310 | 8310 | Upper Kissimmee | SHINGLE CREEK | 8.1111 | WAM 10.0 | Upper_K_Base_Ext | 22 | 10 | Urban | Electrical Power Facilities | Industrial | 1.7698 | 0.783 | 3.1151
54691 | 56292 | 8310 | 8310 | Upper Kissimmee | BOGGY CREEK | 1.1802 | WAM 10.0 | Upper_K_Base_Ext | 22 | 10 | Urban | Electrical Power Facilities | Industrial | 1.7698 | 0.783 | 0.45326
52874 | 52851 | 8320 | 8320 | Upper Kissimmee | SHINGLE CREEK | 4.3381 | WAM 10.0 | Upper_K_Base_Ext | 5 | 10 | Urban | Electrical Power Transmission Lines | Scrub and Brushland | 0.09312 | 0.783 | 0.087661
52876 | 52853 | 8320 | 8320 | Upper Kissimmee | SHINGLE CREEK | 2.5075 | WAM 10.0 | Upper_K_Base_Ext | 5 | 10 | Urban | Electrical Power Transmission Lines | Scrub and Brushland | 0.09312 | 0.783 | 0.050669
54695 | 56296 | 8320 | 8320 | Upper Kissimmee | BOGGY CREEK | 0.2074 | WAM 10.0 | Upper_K_Base_Ext | 5 | 10 | Urban | Electrical Power Transmission Lines | Scrub and Brushland | 0.09312 | 0.783 | 0.004191
52900 | 52877 | 8330 | 8330 | Upper Kissimmee | SHINGLE CREEK | 27.1345 | WAM 10.0 | Upper_K_Base_Ext | 22 | 10 | Urban | Water Supply Plants - including Pumping Stations | Industrial | 1.7698 | 0.783 | 10.4209
52904 | 52881 | 8330 | 8330 | Upper Kissimmee | BOGGY CREEK | 5.7582 | WAM 10.0 | Upper_K_Base_Ext | 22 | 10 | Urban | Water Supply Plants - including Pumping Stations | Industrial | 1.7698 | 0.783 | 2.2114
52998 | 52975 | 8340 | 8340 | Upper Kissimmee | BOGGY CREEK | 42.9503 | WAM 10.0 | Upper_K_Base_Ext | 43 | 10 | Urban | Sewage Treatment | Sewage Treatment | 0.864 | 0.783 | 8.0527
52999 | 52976 | 8340 | 8340 | Upper Kissimmee | BOGGY CREEK | 2.881 | WAM 10.0 | Upper_K_Base_Ext | 43 | 10 | Urban | Sewage Treatment | Sewage Treatment | 0.864 | 0.783 | 0.54015
53000 | 52977 | 8340 | 8340 | Upper Kissimmee | BOGGY CREEK | 17.563 | WAM 10.0 | Upper_K_Base_Ext | 43 | 10 | Urban | Sewage Treatment | Sewage Treatment | 0.864 | 0.783 | 3.2929
53001 | 52978 | 8340 | 8340 | Upper Kissimmee | BOGGY CREEK | 8.9426 | WAM 10.0 | Upper_K_Base_Ext | 43 | 10 | Urban | Sewage Treatment | Sewage Treatment | 0.864 | 0.783 | 1.6766
53002 | 52979 | 8340 | 8340 | Upper Kissimmee | BOGGY CREEK | 6.0677 | WAM 10.0 | Upper_K_Base_Ext | 43 | 10 | Urban | Sewage Treatment | Sewage Treatment | 0.864 | 0.783 | 1.1376
53003 | 52980 | 8340 | 8340 | Upper Kissimmee | BOGGY CREEK | 11.3857 | WAM 10.0 | Upper_K_Base_Ext | 43 | 10 | Urban | Sewage Treatment | Sewage Treatment | 0.864 | 0.783 | 2.1347
54697 | 56298 | 8340 | 8340 | Upper Kissimmee | BOGGY CREEK | 0.73257 | WAM 10.0 | Upper_K_Base_Ext | 43 | 10 | Urban | Sewage Treatment | Sewage Treatment | 0.864 | 0.783 | 0.13735
56379 | 56325 | 8370 | 8370 | Upper Kissimmee | BOGGY CREEK | 0.92929 | WAM 10.0 | Upper_K_Base_Ext | 3 | 10 | Urban | Surface Water Collection Basins | Commercial and Services | 1.775 | 0.783 | 0.35795
56380 | 56326 | 8370 | 8370 | Upper Kissimmee | BOGGY CREEK | 0.92749 | WAM 10.0 | Upper_K_Base_Ext | 3 | 10 | Urban | Surface Water Collection Basins | Commercial and Services | 1.775 | 0.783 | 0.35725
56381 | 56327 | 8370 | 8370 | Upper Kissimmee | BOGGY CREEK | 0.31989 | WAM 10.0 | Upper_K_Base_Ext | 3 | 10 | Urban | Surface Water Collection Basins | Commercial and Services | 1.775 | 0.783 | 0.12322
56382 | 56328 | 8370 | 8370 | Upper Kissimmee | BOGGY CREEK | 0.66985 | WAM 10.0 | Upper_K_Base_Ext | 3 | 10 | Urban | Surface Water Collection Basins | Commercial and Services | 1.775 | 0.783 | 0.25801
56383 | 56329 | 8370 | 8370 | Upper Kissimmee | BOGGY CREEK | 1.7605 | WAM 10.0 | Upper_K_Base_Ext | 3 | 10 | Urban | Surface Water Collection Basins | Commercial and Services | 1.775 | 0.783 | 0.67809
56384 | 56330 | 8370 | 8370 | Upper Kissimmee | BOGGY CREEK | 0.17493 | WAM 10.0 | Upper_K_Base_Ext | 3 | 10 | Urban | Surface Water Collection Basins | Commercial and Services | 1.775 | 0.783 | 0.06738
56385 | 56331 | 8370 | 8370 | Upper Kissimmee | BOGGY CREEK | 4.8269 | WAM 10.0 | Upper_K_Base_Ext | 3 | 10 | Urban | Surface Water Collection Basins | Commercial and Services | 1.775 | 0.783 | 1.8592
56386 | 56332 | 8370 | 8370 | Upper Kissimmee | BOGGY CREEK | 0.12372 | WAM 10.0 | Upper_K_Base_Ext | 3 | 10 | Urban | Surface Water Collection Basins | Commercial and Services | 1.775 | 0.783 | 0.047656
56387 | 56333 | 8370 | 8370 | Upper Kissimmee | BOGGY CREEK | 0.25706 | WAM 10.0 | Upper_K_Base_Ext | 3 | 10 | Urban | Surface Water Collection Basins | Commercial and Services | 1.775 | 0.783 | 0.099015
56388 | 56334 | 8370 | 8370 | Upper Kissimmee | BOGGY CREEK | 0.87492 | WAM 10.0 | Upper_K_Base_Ext | 3 | 10 | Urban | Surface Water Collection Basins | Commercial and Services | 1.775 | 0.783 | 0.337
56389 | 56335 | 8370 | 8370 | Upper Kissimmee | BOGGY CREEK | 0.48634 | WAM 10.0 | Upper_K_Base_Ext | 3 | 10 | Urban | Surface Water Collection Basins | Commercial and Services | 1.775 | 0.783 | 0.18733
56390 | 56336 | 8370 | 8370 | Upper Kissimmee | BOGGY CREEK | 0.17065 | WAM 10.0 | Upper_K_Base_Ext | 3 | 10 | Urban | Surface Water Collection Basins | Commercial and Services | 1.775 | 0.783 | 0.06573
56391 | 56337 | 8370 | 8370 | Upper Kissimmee | BOGGY CREEK | 0.22463 | WAM 10.0 | Upper_K_Base_Ext | 3 | 10 | Urban | Surface Water Collection Basins | Commercial and Services | 1.775 | 0.783 | 0.086524
56393 | 56339 | 8370 | 8370 | Upper Kissimmee | BOGGY CREEK | 0.59335 | WAM 10.0 | Upper_K_Base_Ext | 3 | 10 | Urban | Surface Water Collection Basins | Commercial and Services | 1.775 | 0.783 | 0.22855
56394 | 56340 | 8370 | 8370 | Upper Kissimmee | BOGGY CREEK | 0.63045 | WAM 10.0 | Upper_K_Base_Ext | 3 | 10 | Urban | Surface Water Collection Basins | Commercial and Services | 1.775 | 0.783 | 0.24284
56395 | 56341 | 8370 | 8370 | Upper Kissimmee | BOGGY CREEK | 0.28308 | WAM 10.0 | Upper_K_Base_Ext | 3 | 10 | Urban | Surface Water Collection Basins | Commercial and Services | 1.775 | 0.783 | 0.10904
56398 | 56344 | 8370 | 8370 | Upper Kissimmee | BOGGY CREEK | 0.67501 | WAM 10.0 | Upper_K_Base_Ext | 3 | 10 | Urban | Surface Water Collection Basins | Commercial and Services | 1.775 | 0.783 | 0.26
56399 | 56345 | 8370 | 8370 | Upper Kissimmee | BOGGY CREEK | 0.0063607 | WAM 10.0 | Upper_K_Base_Ext | 3 | 10 | Urban | Surface Water Collection Basins | Commercial and Services | 1.775 | 0.783 | 0.00245
3445.4911

## Education TN
OBJECTID_1 | OBJECTID | WMD_LU_Cod | LU_Code | Subwatersh | Basin_Name | Area_Hecta | WAMVersion | WAMName | WAM_LUID | LOPP_num | LOPP_num_D | LU_Code_De | LUID_Descr | Areal_TN | Attenu_TN | TN_Load
1482 | 1432 | 1110 | 1110 | Upper Kissimmee | LAKE HART | 6.3296 | WAM 10.0 | Upper_K_Base_Ext | 2 | 10 | Urban | Low Density: Fixed Single Family Units | Low Density Residential | 11.2342 | 0.6 | 28.4432
1483 | 1433 | 1110 | 1110 | Upper Kissimmee | LAKE HART | 12.3022 | WAM 10.0 | Upper_K_Base_Ext | 2 | 10 | Urban | Low Density: Fixed Single Family Units | Low Density Residential | 11.2342 | 0.6 | 55.2823
1522 | 1482 | 1110 | 1110 | Upper Kissimmee | EAST LAKE TOHOPEKALIGA | 0.008799 | WAM 10.0 | Upper_K_Base_Ext | 2 | 10 | Urban | Low Density: Fixed Single Family Units | Low Density Residential | 11.2342 | 0.6 | 0.03954
1548 | 1508 | 1110 | 1110 | Upper Kissimmee | SHINGLE CREEK | 7.8918 | WAM 10.0 | Upper_K_Base_Ext | 2 | 10 | Urban | Low Density: Fixed Single Family Units | Low Density Residential | 11.2342 | 0.6 | 35.4632
1549 | 1509 | 1110 | 1110 | Upper Kissimmee | SHINGLE CREEK | 4.7039 | WAM 10.0 | Upper_K_Base_Ext | 2 | 10 | Urban | Low Density: Fixed Single Family Units | Low Density Residential | 11.2342 | 0.6 | 21.1379
1550 | 1510 | 1110 | 1110 | Upper Kissimmee | SHINGLE CREEK | 10.6963 | WAM 10.0 | Upper_K_Base_Ext | 2 | 10 | Urban | Low Density: Fixed Single Family Units | Low Density Residential | 11.2342 | 0.6 | 48.0659
1551 | 1511 | 1110 | 1110 | Upper Kissimmee | SHINGLE CREEK | 5.2218 | WAM 10.0 | Upper_K_Base_Ext | 2 | 10 | Urban | Low Density: Fixed Single Family Units | Low Density Residential | 11.2342 | 0.6 | 23.465
1552 | 1512 | 1110 | 1110 | Upper Kissimmee | SHINGLE CREEK | 3.8586 | WAM 10.0 | Upper_K_Base_Ext | 2 | 10 | Urban | Low Density: Fixed Single Family Units | Low Density Residential | 11.2342 | 0.6 | 17.3393
1597 | 1557 | 1110 | 1110 | Upper Kissimmee | BOGGY CREEK | 0.045897 | WAM 10.0 | Upper_K_Base_Ext | 2 | 10 | Urban | Low Density: Fixed Single Family Units | Low Density Residential | 11.2342 | 0.6 | 0.20625
1599 | 1559 | 1110 | 1110 | Upper Kissimmee | BOGGY CREEK | 0.59188 | WAM 10.0 | Upper_K_Base_Ext | 2 | 10 | Urban | Low Density: Fixed Single Family Units | Low Density Residential | 11.2342 | 0.6 | 2.6597
1602 | 1562 | 1110 | 1110 | Upper Kissimmee | BOGGY CREEK | 1.5244 | WAM 10.0 | Upper_K_Base_Ext | 2 | 10 | Urban | Low Density: Fixed Single Family Units | Low Density Residential | 11.2342 | 0.6 | 6.85
1656 | 1616 | 1120 | 1120 | Upper Kissimmee | BOGGY CREEK | 2.0296 | WAM 10.0 | Upper_K_Base_Ext | 2 | 10 | Urban | Low Density: Mobile Home Units | Low Density Residential | 11.2342 | 0.6 | 9.1205
1730 | 1690 | 1130 | 1130 | Upper Kissimmee | BOGGY CREEK | 0.21516 | WAM 10.0 | Upper_K_Base_Ext | 2 | 10 | Urban | Low Density: Mixed Units, Fixed and Mobile Home U* | Low Density Residential | 11.2342 | 0.6 | 0.96687
1731 | 1691 | 1130 | 1130 | Upper Kissimmee | BOGGY CREEK | 0.70373 | WAM 10.0 | Upper_K_Base_Ext | 2 | 10 | Urban | Low Density: Mixed Units, Fixed and Mobile Home U* | Low Density Residential | 11.2342 | 0.6 | 3.1623
2333 | 2324 | 1180 | 1180 | Upper Kissimmee | EAST LAKE TOHOPEKALIGA | 0.34565 | WAM 10.0 | Upper_K_Base_Ext | 2 | 10 | Urban | Low Density: Rural Residential | Low Density Residential | 11.2342 | 0.6 | 1.5532
2334 | 2325 | 1180 | 1180 | Upper Kissimmee | EAST LAKE TOHOPEKALIGA | 10.6531 | WAM 10.0 | Upper_K_Base_Ext | 2 | 10 | Urban | Low Density: Rural Residential | Low Density Residential | 11.2342 | 0.6 | 47.8718
2336 | 2327 | 1180 | 1180 | Upper Kissimmee | EAST LAKE TOHOPEKALIGA | 0.61282 | WAM 10.0 | Upper_K_Base_Ext | 2 | 10 | Urban | Low Density: Rural Residential | Low Density Residential | 11.2342 | 0.6 | 2.7538
2337 | 2328 | 1180 | 1180 | Upper Kissimmee | EAST LAKE TOHOPEKALIGA | 0.67593 | WAM 10.0 | Upper_K_Base_Ext | 2 | 10 | Urban | Low Density: Rural Residential | Low Density Residential | 11.2342 | 0.6 | 3.0374
2365 | 2356 | 1180 | 1180 | Upper Kissimmee | SHINGLE CREEK | 0.024182 | WAM 10.0 | Upper_K_Base_Ext | 2 | 10 | Urban | Low Density: Rural Residential | Low Density Residential | 11.2342 | 0.6 | 0.10867
2395 | 2386 | 1180 | 1180 | Upper Kissimmee | BOGGY CREEK | 2.3933 | WAM 10.0 | Upper_K_Base_Ext | 2 | 10 | Urban | Low Density: Rural Residential | Low Density Residential | 11.2342 | 0.6 | 10.7547
2396 | 2387 | 1180 | 1180 | Upper Kissimmee | BOGGY CREEK | 2.8734 | WAM 10.0 | Upper_K_Base_Ext | 2 | 10 | Urban | Low Density: Rural Residential | Low Density Residential | 11.2342 | 0.6 | 12.9123
2458 | 2449 | 1190 | 1190 | Upper Kissimmee | LAKE HART | 23.8395 | WAM 10.0 | Upper_K_Base_Ext | 2 | 10 | Urban | Low Density: Under construction | Low Density Residential | 11.2342 | 0.6 | 107.1274
2754 | 4775 | 1490 | 1490 | Upper Kissimmee | BOGGY CREEK | 7.1752 | WAM 10.0 | Upper_K_Base_Ext | 3 | 10 | Urban | Commercial and Services Under Construction | Commercial and Services | 7.8338 | 0.6 | 22.4836
2755 | 4776 | 1490 | 1490 | Upper Kissimmee | BOGGY CREEK | 8.9551 | WAM 10.0 | Upper_K_Base_Ext | 3 | 10 | Urban | Commercial and Services Under Construction | Commercial and Services | 7.8338 | 0.6 | 28.061
2756 | 4777 | 1490 | 1490 | Upper Kissimmee | BOGGY CREEK | 26.4347 | WAM 10.0 | Upper_K_Base_Ext | 3 | 10 | Urban | Commercial and Services Under Construction | Commercial and Services | 7.8338 | 0.6 | 82.8336
2758 | 4779 | 1490 | 1490 | Upper Kissimmee | BOGGY CREEK | 14.2095 | WAM 10.0 | Upper_K_Base_Ext | 3 | 10 | Urban | Commercial and Services Under Construction | Commercial and Services | 7.8338 | 0.6 | 44.5257
2819 | 2747 | 1210 | 1210 | Upper Kissimmee | LAKE HART | 8.935 | WAM 10.0 | Upper_K_Base_Ext | 19 | 10 | Urban | Medium Density: Fixed Single Family Units | Medium Density Residential | 23.3054 | 0.6 | 83.2931
2820 | 2748 | 1210 | 1210 | Upper Kissimmee | LAKE HART | 4.4884 | WAM 10.0 | Upper_K_Base_Ext | 19 | 10 | Urban | Medium Density: Fixed Single Family Units | Medium Density Residential | 23.3054 | 0.6 | 41.842
2821 | 2749 | 1210 | 1210 | Upper Kissimmee | LAKE HART | 10.1174 | WAM 10.0 | Upper_K_Base_Ext | 19 | 10 | Urban | Medium Density: Fixed Single Family Units | Medium Density Residential | 23.3054 | 0.6 | 94.316
2822 | 2750 | 1210 | 1210 | Upper Kissimmee | LAKE HART | 56.9469 | WAM 10.0 | Upper_K_Base_Ext | 19 | 10 | Urban | Medium Density: Fixed Single Family Units | Medium Density Residential | 23.3054 | 0.6 | 530.868
2823 | 2751 | 1210 | 1210 | Upper Kissimmee | LAKE HART | 40.3827 | WAM 10.0 | Upper_K_Base_Ext | 19 | 10 | Urban | Medium Density: Fixed Single Family Units | Medium Density Residential | 23.3054 | 0.6 | 376.4539
2824 | 2752 | 1210 | 1210 | Upper Kissimmee | LAKE HART | 6.2105 | WAM 10.0 | Upper_K_Base_Ext | 19 | 10 | Urban | Medium Density: Fixed Single Family Units | Medium Density Residential | 23.3054 | 0.6 | 57.8953
2825 | 2753 | 1210 | 1210 | Upper Kissimmee | LAKE HART | 22.2536 | WAM 10.0 | Upper_K_Base_Ext | 19 | 10 | Urban | Medium Density: Fixed Single Family Units | Medium Density Residential | 23.3054 | 0.6 | 207.4516
2827 | 2755 | 1210 | 1210 | Upper Kissimmee | LAKE HART | 61.6075 | WAM 10.0 | Upper_K_Base_Ext | 19 | 10 | Urban | Medium Density: Fixed Single Family Units | Medium Density Residential | 23.3054 | 0.6 | 574.3149
2828 | 2756 | 1210 | 1210 | Upper Kissimmee | LAKE HART | 20.4972 | WAM 10.0 | Upper_K_Base_Ext | 19 | 10 | Urban | Medium Density: Fixed Single Family Units | Medium Density Residential | 23.3054 | 0.6 | 191.0782
2830 | 2758 | 1210 | 1210 | Upper Kissimmee | LAKE HART | 12.1865 | WAM 10.0 | Upper_K_Base_Ext | 19 | 10 | Urban | Medium Density: Fixed Single Family Units | Medium Density Residential | 23.3054 | 0.6 | 113.6045
2836 | 2764 | 1210 | 1210 | Upper Kissimmee | LAKE HART | 57.1955 | WAM 10.0 | Upper_K_Base_Ext | 19 | 10 | Urban | Medium Density: Fixed Single Family Units | Medium Density Residential | 23.3054 | 0.6 | 533.1855
2912 | 2840 | 1210 | 1210 | Upper Kissimmee | EAST LAKE TOHOPEKALIGA | 0.0089854 | WAM 10.0 | Upper_K_Base_Ext | 19 | 10 | Urban | Medium Density: Fixed Single Family Units | Medium Density Residential | 23.3054 | 0.6 | 0.083763
2914 | 2842 | 1210 | 1210 | Upper Kissimmee | EAST LAKE TOHOPEKALIGA | 0.47502 | WAM 10.0 | Upper_K_Base_Ext | 19 | 10 | Urban | Medium Density: Fixed Single Family Units | Medium Density Residential | 23.3054 | 0.6 | 4.4282
2915 | 2843 | 1210 | 1210 | Upper Kissimmee | EAST LAKE TOHOPEKALIGA | 0.3617 | WAM 10.0 | Upper_K_Base_Ext | 19 | 10 | Urban | Medium Density: Fixed Single Family Units | Medium Density Residential | 23.3054 | 0.6 | 3.3719
2949 | 2877 | 1210 | 1210 | Upper Kissimmee | SHINGLE CREEK | 81.4912 | WAM 10.0 | Upper_K_Base_Ext | 19 | 10 | Urban | Medium Density: Fixed Single Family Units | Medium Density Residential | 23.3054 | 0.6 | 759.6739
2950 | 2878 | 1210 | 1210 | Upper Kissimmee | SHINGLE CREEK | 0.31459 | WAM 10.0 | Upper_K_Base_Ext | 19 | 10 | Urban | Medium Density: Fixed Single Family Units | Medium Density Residential | 23.3054 | 0.6 | 2.9327
2951 | 2879 | 1210 | 1210 | Upper Kissimmee | SHINGLE CREEK | 0.38623 | WAM 10.0 | Upper_K_Base_Ext | 19 | 10 | Urban | Medium Density: Fixed Single Family Units | Medium Density Residential | 23.3054 | 0.6 | 3.6005
2952 | 2880 | 1210 | 1210 | Upper Kissimmee | SHINGLE CREEK | 10.106 | WAM 10.0 | Upper_K_Base_Ext | 19 | 10 | Urban | Medium Density: Fixed Single Family Units | Medium Density Residential | 23.3054 | 0.6 | 94.2097
2953 | 2881 | 1210 | 1210 | Upper Kissimmee | SHINGLE CREEK | 1.2358 | WAM 10.0 | Upper_K_Base_Ext | 19 | 10 | Urban | Medium Density: Fixed Single Family Units | Medium Density Residential | 23.3054 | 0.6 | 11.52
2954 | 2882 | 1210 | 1210 | Upper Kissimmee | SHINGLE CREEK | 0.011843 | WAM 10.0 | Upper_K_Base_Ext | 19 | 10 | Urban | Medium Density: Fixed Single Family Units | Medium Density Residential | 23.3054 | 0.6 | 0.1104
2955 | 2883 | 1210 | 1210 | Upper Kissimmee | SHINGLE CREEK | 51.36 | WAM 10.0 | Upper_K_Base_Ext | 19 | 10 | Urban | Medium Density: Fixed Single Family Units | Medium Density Residential | 23.3054 | 0.6 | 478.7861
2956 | 2884 | 1210 | 1210 | Upper Kissimmee | SHINGLE CREEK | 1.3023 | WAM 10.0 | Upper_K_Base_Ext | 19 | 10 | Urban | Medium Density: Fixed Single Family Units | Medium Density Residential | 23.3054 | 0.6 | 12.1404
2957 | 2885 | 1210 | 1210 | Upper Kissimmee | SHINGLE CREEK | 0.5136 | WAM 10.0 | Upper_K_Base_Ext | 19 | 10 | Urban | Medium Density: Fixed Single Family Units | Medium Density Residential | 23.3054 | 0.6 | 4.7879
2959 | 2887 | 1210 | 1210 | Upper Kissimmee | SHINGLE CREEK | 357.161 | WAM 10.0 | Upper_K_Base_Ext | 19 | 10 | Urban | Medium Density: Fixed Single Family Units | Medium Density Residential | 23.3054 | 0.6 | 3329.5116
2960 | 2888 | 1210 | 1210 | Upper Kissimmee | SHINGLE CREEK | 59.7569 | WAM 10.0 | Upper_K_Base_Ext | 19 | 10 | Urban | Medium Density: Fixed Single Family Units | Medium Density Residential | 23.3054 | 0.6 | 557.0633
2964 | 2892 | 1210 | 1210 | Upper Kissimmee | SHINGLE CREEK | 7.8445 | WAM 10.0 | Upper_K_Base_Ext | 19 | 10 | Urban | Medium Density: Fixed Single Family Units | Medium Density Residential | 23.3054 | 0.6 | 73.1273
2965 | 2893 | 1210 | 1210 | Upper Kissimmee | SHINGLE CREEK | 56.5655 | WAM 10.0 | Upper_K_Base_Ext | 19 | 10 | Urban | Medium Density: Fixed Single Family Units | Medium Density Residential | 23.3054 | 0.6 | 527.3126
2966 | 2894 | 1210 | 1210 | Upper Kissimmee | SHINGLE CREEK | 13.6048 | WAM 10.0 | Upper_K_Base_Ext | 19 | 10 | Urban | Medium Density: Fixed Single Family Units | Medium Density Residential | 23.3054 | 0.6 | 126.8261
2967 | 2895 | 1210 | 1210 | Upper Kissimmee | SHINGLE CREEK | 53.7158 | WAM 10.0 | Upper_K_Base_Ext | 19 | 10 | Urban | Medium Density: Fixed Single Family Units | Medium Density Residential | 23.3054 | 0.6 | 500.7472
2968 | 2896 | 1210 | 1210 | Upper Kissimmee | SHINGLE CREEK | 5.7852 | WAM 10.0 | Upper_K_Base_Ext | 19 | 10 | Urban | Medium Density: Fixed Single Family Units | Medium Density Residential | 23.3054 | 0.6 | 53.9309
2969 | 2897 | 1210 | 1210 | Upper Kissimmee | SHINGLE CREEK | 67.0928 | WAM 10.0 | Upper_K_Base_Ext | 19 | 10 | Urban | Medium Density: Fixed Single Family Units | Medium Density Residential | 23.3054 | 0.6 | 625.4497
2970 | 2898 | 1210 | 1210 | Upper Kissimmee | SHINGLE CREEK | 26.1015 | WAM 10.0 | Upper_K_Base_Ext | 19 | 10 | Urban | Medium Density: Fixed Single Family Units | Medium Density Residential | 23.3054 | 0.6 | 243.3223
2971 | 2899 | 1210 | 1210 | Upper Kissimmee | SHINGLE CREEK | 3.9692 | WAM 10.0 | Upper_K_Base_Ext | 19 | 10 | Urban | Medium Density: Fixed Single Family Units | Medium Density Residential | 23.3054 | 0.6 | 37.0019
2972 | 2900 | 1210 | 1210 | Upper Kissimmee | SHINGLE CREEK | 11.1315 | WAM 10.0 | Upper_K_Base_Ext | 19 | 10 | Urban | Medium Density: Fixed Single Family Units | Medium Density Residential | 23.3054 | 0.6 | 103.7696
2973 | 2901 | 1210 | 1210 | Upper Kissimmee | SHINGLE CREEK | 1.4253 | WAM 10.0 | Upper_K_Base_Ext | 19 | 10 | Urban | Medium Density: Fixed Single Family Units | Medium Density Residential | 23.3054 | 0.6 | 13.2867
2975 | 2903 | 1210 | 1210 | Upper Kissimmee | SHINGLE CREEK | 5.9528 | WAM 10.0 | Upper_K_Base_Ext | 19 | 10 | Urban | Medium Density: Fixed Single Family Units | Medium Density Residential | 23.3054 | 0.6 | 55.493
2976 | 2904 | 1210 | 1210 | Upper Kissimmee | SHINGLE CREEK | 15.6905 | WAM 10.0 | Upper_K_Base_Ext | 19 | 10 | Urban | Medium Density: Fixed Single Family Units | Medium Density Residential | 23.3054 | 0.6 | 146.2693
2978 | 2906 | 1210 | 1210 | Upper Kissimmee | SHINGLE CREEK | 15.837 | WAM 10.0 | Upper_K_Base_Ext | 19 | 10 | Urban | Medium Density: Fixed Single Family Units | Medium Density Residential | 23.3054 | 0.6 | 147.635
2980 | 2908 | 1210 | 1210 | Upper Kissimmee | SHINGLE CREEK | 0.069458 | WAM 10.0 | Upper_K_Base_Ext | 19 | 10 | Urban | Medium Density: Fixed Single Family Units | Medium Density Residential | 23.3054 | 0.6 | 0.6475
2982 | 2910 | 1210 | 1210 | Upper Kissimmee | SHINGLE CREEK | 0.34289 | WAM 10.0 | Upper_K_Base_Ext | 19 | 10 | Urban | Medium Density: Fixed Single Family Units | Medium Density Residential | 23.3054 | 0.6 | 3.1965
2984 | 2912 | 1210 | 1210 | Upper Kissimmee | SHINGLE CREEK | 0.73719 | WAM 10.0 | Upper_K_Base_Ext | 19 | 10 | Urban | Medium Density: Fixed Single Family Units | Medium Density Residential | 23.3054 | 0.6 | 6.8722
2985 | 2913 | 1210 | 1210 | Upper Kissimmee | SHINGLE CREEK | 1.2693 | WAM 10.0 | Upper_K_Base_Ext | 19 | 10 | Urban | Medium Density: Fixed Single Family Units | Medium Density Residential | 23.3054 | 0.6 | 11.8323
2994 | 2922 | 1210 | 1210 | Upper Kissimmee | SHINGLE CREEK | 2.5094 | WAM 10.0 | Upper_K_Base_Ext | 19 | 10 | Urban | Medium Density: Fixed Single Family Units | Medium Density Residential | 23.3054 | 0.6 | 23.3927
3038 | 2966 | 1210 | 1210 | Upper Kissimmee | BOGGY CREEK | 39.4513 | WAM 10.0 | Upper_K_Base_Ext | 19 | 10 | Urban | Medium Density: Fixed Single Family Units | Medium Density Residential | 23.3054 | 0.6 | 367.7713
3039 | 2967 | 1210 | 1210 | Upper Kissimmee | BOGGY CREEK | 2.0829 | WAM 10.0 | Upper_K_Base_Ext | 19 | 10 | Urban | Medium Density: Fixed Single Family Units | Medium Density Residential | 23.3054 | 0.6 | 19.4171
3040 | 2968 | 1210 | 1210 | Upper Kissimmee | BOGGY CREEK | 0.57083 | WAM 10.0 | Upper_K_Base_Ext | 19 | 10 | Urban | Medium Density: Fixed Single Family Units | Medium Density Residential | 23.3054 | 0.6 | 5.3214
3041 | 2969 | 1210 | 1210 | Upper Kissimmee | BOGGY CREEK | 1.0977 | WAM 10.0 | Upper_K_Base_Ext | 19 | 10 | Urban | Medium Density: Fixed Single Family Units | Medium Density Residential | 23.3054 | 0.6 | 10.2332
3042 | 2970 | 1210 | 1210 | Upper Kissimmee | BOGGY CREEK | 31.871 | WAM 10.0 | Upper_K_Base_Ext | 19 | 10 | Urban | Medium Density: Fixed Single Family Units | Medium Density Residential | 23.3054 | 0.6 | 297.1065
3043 | 2971 | 1210 | 1210 | Upper Kissimmee | BOGGY CREEK | 0.52166 | WAM 10.0 | Upper_K_Base_Ext | 19 | 10 | Urban | Medium Density: Fixed Single Family Units | Medium Density Residential | 23.3054 | 0.6 | 4.863
3044 | 2972 | 1210 | 1210 | Upper Kissimmee | BOGGY CREEK | 29.2856 | WAM 10.0 | Upper_K_Base_Ext | 19 | 10 | Urban | Medium Density: Fixed Single Family Units | Medium Density Residential | 23.3054 | 0.6 | 273.005
3045 | 2973 | 1210 | 1210 | Upper Kissimmee | BOGGY CREEK | 42.8039 | WAM 10.0 | Upper_K_Base_Ext | 19 | 10 | Urban | Medium Density: Fixed Single Family Units | Medium Density Residential | 23.3054 | 0.6 | 399.0248
3046 | 2974 | 1210 | 1210 | Upper Kissimmee | BOGGY CREEK | 196.545 | WAM 10.0 | Upper_K_Base_Ext | 19 | 10 | Urban | Medium Density: Fixed Single Family Units | Medium Density Residential | 23.3054 | 0.6 | 1832.2237
3047 | 2975 | 1210 | 1210 | Upper Kissimmee | BOGGY CREEK | 6.3011 | WAM 10.0 | Upper_K_Base_Ext | 19 | 10 | Urban | Medium Density: Fixed Single Family Units | Medium Density Residential | 23.3054 | 0.6 | 58.7399
3048 | 2976 | 1210 | 1210 | Upper Kissimmee | BOGGY CREEK | 57.6396 | WAM 10.0 | Upper_K_Base_Ext | 19 | 10 | Urban | Medium Density: Fixed Single Family Units | Medium Density Residential | 23.3054 | 0.6 | 537.3255
3049 | 2977 | 1210 | 1210 | Upper Kissimmee | BOGGY CREEK | 8.2136 | WAM 10.0 | Upper_K_Base_Ext | 19 | 10 | Urban | Medium Density: Fixed Single Family Units | Medium Density Residential | 23.3054 | 0.6 | 76.5683
3050 | 2978 | 1210 | 1210 | Upper Kissimmee | BOGGY CREEK | 17.5018 | WAM 10.0 | Upper_K_Base_Ext | 19 | 10 | Urban | Medium Density: Fixed Single Family Units | Medium Density Residential | 23.3054 | 0.6 | 163.1546
3051 | 2979 | 1210 | 1210 | Upper Kissimmee | BOGGY CREEK | 3.9322 | WAM 10.0 | Upper_K_Base_Ext | 19 | 10 | Urban | Medium Density: Fixed Single Family Units | Medium Density Residential | 23.3054 | 0.6 | 36.6569
3052 | 2980 | 1210 | 1210 | Upper Kissimmee | BOGGY CREEK | 0.46275 | WAM 10.0 | Upper_K_Base_Ext | 19 | 10 | Urban | Medium Density: Fixed Single Family Units | Medium Density Residential | 23.3054 | 0.6 | 4.3138
3053 | 2981 | 1210 | 1210 | Upper Kissimmee | BOGGY CREEK | 24.8128 | WAM 10.0 | Upper_K_Base_Ext | 19 | 10 | Urban | Medium Density: Fixed Single Family Units | Medium Density Residential | 23.3054 | 0.6 | 231.3089
3060 | 2988 | 1210 | 1210 | Upper Kissimmee | BOGGY CREEK | 1.7789 | WAM 10.0 | Upper_K_Base_Ext | 19 | 10 | Urban | Medium Density: Fixed Single Family Units | Medium Density Residential | 23.3054 | 0.6 | 16.5829
3061 | 2989 | 1210 | 1210 | Upper Kissimmee | BOGGY CREEK | 0.050212 | WAM 10.0 | Upper_K_Base_Ext | 19 | 10 | Urban | Medium Density: Fixed Single Family Units | Medium Density Residential | 23.3054 | 0.6 | 0.46809
3062 | 2990 | 1210 | 1210 | Upper Kissimmee | BOGGY CREEK | 3.5134 | WAM 10.0 | Upper_K_Base_Ext | 19 | 10 | Urban | Medium Density: Fixed Single Family Units | Medium Density Residential | 23.3054 | 0.6 | 32.7525
3064 | 2992 | 1210 | 1210 | Upper Kissimmee | BOGGY CREEK | 0.55614 | WAM 10.0 | Upper_K_Base_Ext | 19 | 10 | Urban | Medium Density: Fixed Single Family Units | Medium Density Residential | 23.3054 | 0.6 | 5.1844
3067 | 2995 | 1210 | 1210 | Upper Kissimmee | BOGGY CREEK | 17.2293 | WAM 10.0 | Upper_K_Base_Ext | 19 | 10 | Urban | Medium Density: Fixed Single Family Units | Medium Density Residential | 23.3054 | 0.6 | 160.6143
3070 | 2998 | 1210 | 1210 | Upper Kissimmee | BOGGY CREEK | 16.6146 | WAM 10.0 | Upper_K_Base_Ext | 19 | 10 | Urban | Medium Density: Fixed Single Family Units | Medium Density Residential | 23.3054 | 0.6 | 154.8839
3074 | 3002 | 1210 | 1210 | Upper Kissimmee | BOGGY CREEK | 13.7604 | WAM 10.0 | Upper_K_Base_Ext | 19 | 10 | Urban | Medium Density: Fixed Single Family Units | Medium Density Residential | 23.3054 | 0.6 | 128.2766
3078 | 3006 | 1210 | 1210 | Upper Kissimmee | BOGGY CREEK | 80.1996 | WAM 10.0 | Upper_K_Base_Ext | 19 | 10 | Urban | Medium Density: Fixed Single Family Units | Medium Density Residential | 23.3054 | 0.6 | 747.6334
3079 | 3007 | 1210 | 1210 | Upper Kissimmee | BOGGY CREEK | 0.53734 | WAM 10.0 | Upper_K_Base_Ext | 19 | 10 | Urban | Medium Density: Fixed Single Family Units | Medium Density Residential | 23.3054 | 0.6 | 5.0092
3080 | 3008 | 1210 | 1210 | Upper Kissimmee | BOGGY CREEK | 5.6687 | WAM 10.0 | Upper_K_Base_Ext | 19 | 10 | Urban | Medium Density: Fixed Single Family Units | Medium Density Residential | 23.3054 | 0.6 | 52.8443
3081 | 3009 | 1210 | 1210 | Upper Kissimmee | BOGGY CREEK | 0.022975 | WAM 10.0 | Upper_K_Base_Ext | 19 | 10 | Urban | Medium Density: Fixed Single Family Units | Medium Density Residential | 23.3054 | 0.6 | 0.21418
3082 | 3010 | 1210 | 1210 | Upper Kissimmee | BOGGY CREEK | 0.21632 | WAM 10.0 | Upper_K_Base_Ext | 19 | 10 | Urban | Medium Density: Fixed Single Family Units | Medium Density Residential | 23.3054 | 0.6 | 2.0166
3083 | 3011 | 1210 | 1210 | Upper Kissimmee | BOGGY CREEK | 22.3213 | WAM 10.0 | Upper_K_Base_Ext | 19 | 10 | Urban | Medium Density: Fixed Single Family Units | Medium Density Residential | 23.3054 | 0.6 | 208.0827
3245 | 3182 | 1230 | 1230 | Upper Kissimmee | EAST LAKE TOHOPEKALIGA | 0.19898 | WAM 10.0 | Upper_K_Base_Ext | 19 | 10 | Urban | Medium Density: Mixed Units, Fixed and Mobile Hom* | Medium Density Residential | 23.3054 | 0.6 | 1.8549
3255 | 3192 | 1230 | 1230 | Upper Kissimmee | BOGGY CREEK | 1.3511 | WAM 10.0 | Upper_K_Base_Ext | 19 | 10 | Urban | Medium Density: Mixed Units, Fixed and Mobile Hom* | Medium Density Residential | 23.3054 | 0.6 | 12.5948
3257 | 3194 | 1230 | 1230 | Upper Kissimmee | BOGGY CREEK | 0.76999 | WAM 10.0 | Upper_K_Base_Ext | 19 | 10 | Urban | Medium Density: Mixed Units, Fixed and Mobile Hom* | Medium Density Residential | 23.3054 | 0.6 | 7.1779
3315 | 3252 | 1290 | 1290 | Upper Kissimmee | LAKE HART | 11.5607 | WAM 10.0 | Upper_K_Base_Ext | 19 | 10 | Urban | Medium Density: Under construction | Medium Density Residential | 23.3054 | 0.6 | 107.7707
3316 | 3253 | 1290 | 1290 | Upper Kissimmee | LAKE HART | 1.1549 | WAM 10.0 | Upper_K_Base_Ext | 19 | 10 | Urban | Medium Density: Under construction | Medium Density Residential | 23.3054 | 0.6 | 10.766
3317 | 3254 | 1290 | 1290 | Upper Kissimmee | LAKE HART | 71.578 | WAM 10.0 | Upper_K_Base_Ext | 19 | 10 | Urban | Medium Density: Under construction | Medium Density Residential | 23.3054 | 0.6 | 667.2615
3318 | 3255 | 1290 | 1290 | Upper Kissimmee | LAKE HART | 4.4087 | WAM 10.0 | Upper_K_Base_Ext | 19 | 10 | Urban | Medium Density: Under construction | Medium Density Residential | 23.3054 | 0.6 | 41.0982
3320 | 3257 | 1290 | 1290 | Upper Kissimmee | LAKE HART | 7.3337 | WAM 10.0 | Upper_K_Base_Ext | 19 | 10 | Urban | Medium Density: Under construction | Medium Density Residential | 23.3054 | 0.6 | 68.366
3322 | 3259 | 1290 | 1290 | Upper Kissimmee | LAKE HART | 47.1351 | WAM 10.0 | Upper_K_Base_Ext | 19 | 10 | Urban | Medium Density: Under construction | Medium Density Residential | 23.3054 | 0.6 | 439.4009
3345 | 3282 | 1290 | 1290 | Upper Kissimmee | EAST LAKE TOHOPEKALIGA | 0.74741 | WAM 10.0 | Upper_K_Base_Ext | 19 | 10 | Urban | Medium Density: Under construction | Medium Density Residential | 23.3054 | 0.6 | 6.9675
3348 | 3285 | 1290 | 1290 | Upper Kissimmee | EAST LAKE TOHOPEKALIGA | 0.30114 | WAM 10.0 | Upper_K_Base_Ext | 19 | 10 | Urban | Medium Density: Under construction | Medium Density Residential | 23.3054 | 0.6 | 2.8073
3358 | 3295 | 1290 | 1290 | Upper Kissimmee | SHINGLE CREEK | 3.3203 | WAM 10.0 | Upper_K_Base_Ext | 19 | 10 | Urban | Medium Density: Under construction | Medium Density Residential | 23.3054 | 0.6 | 30.9524
3365 | 3302 | 1290 | 1290 | Upper Kissimmee | BOGGY CREEK | 0.074897 | WAM 10.0 | Upper_K_Base_Ext | 19 | 10 | Urban | Medium Density: Under construction | Medium Density Residential | 23.3054 | 0.6 | 0.6982
3366 | 3303 | 1290 | 1290 | Upper Kissimmee | BOGGY CREEK | 0.42738 | WAM 10.0 | Upper_K_Base_Ext | 19 | 10 | Urban | Medium Density: Under construction | Medium Density Residential | 23.3054 | 0.6 | 3.9841
3412 | 3349 | 1310 | 1310 | Upper Kissimmee | LAKE HART | 4.0543 | WAM 10.0 | Upper_K_Base_Ext | 20 | 10 | Urban | High Density: Fixed Single Family Units | High Density Residential | 4.5321 | 0.6 | 7.3498
3413 | 3350 | 1310 | 1310 | Upper Kissimmee | LAKE HART | 5.7564 | WAM 10.0 | Upper_K_Base_Ext | 20 | 10 | Urban | High Density: Fixed Single Family Units | High Density Residential | 4.5321 | 0.6 | 10.4354
3421 | 3358 | 1310 | 1310 | Upper Kissimmee | SHINGLE CREEK | 11.453 | WAM 10.0 | Upper_K_Base_Ext | 20 | 10 | Urban | High Density: Fixed Single Family Units | High Density Residential | 4.5321 | 0.6 | 20.7625
3422 | 3359 | 1310 | 1310 | Upper Kissimmee | SHINGLE CREEK | 20.4213 | WAM 10.0 | Upper_K_Base_Ext | 20 | 10 | Urban | High Density: Fixed Single Family Units | High Density Residential | 4.5321 | 0.6 | 37.0207
3423 | 3360 | 1310 | 1310 | Upper Kissimmee | SHINGLE CREEK | 4.4767 | WAM 10.0 | Upper_K_Base_Ext | 20 | 10 | Urban | High Density: Fixed Single Family Units | High Density Residential | 4.5321 | 0.6 | 8.1156
3424 | 3361 | 1310 | 1310 | Upper Kissimmee | SHINGLE CREEK | 9.6958 | WAM 10.0 | Upper_K_Base_Ext | 20 | 10 | Urban | High Density: Fixed Single Family Units | High Density Residential | 4.5321 | 0.6 | 17.577
3425 | 3362 | 1310 | 1310 | Upper Kissimmee | SHINGLE CREEK | 0.38739 | WAM 10.0 | Upper_K_Base_Ext | 20 | 10 | Urban | High Density: Fixed Single Family Units | High Density Residential | 4.5321 | 0.6 | 0.70228
3518 | 3455 | 1320 | 1320 | Upper Kissimmee | SHINGLE CREEK | 6.8964 | WAM 10.0 | Upper_K_Base_Ext | 20 | 10 | Urban | High Density: Mobile Home Units | High Density Residential | 4.5321 | 0.6 | 12.5021
3520 | 3457 | 1320 | 1320 | Upper Kissimmee | SHINGLE CREEK | 0.52229 | WAM 10.0 | Upper_K_Base_Ext | 20 | 10 | Urban | High Density: Mobile Home Units | High Density Residential | 4.5321 | 0.6 | 0.94683
3522 | 3459 | 1320 | 1320 | Upper Kissimmee | SHINGLE CREEK | 0.19333 | WAM 10.0 | Upper_K_Base_Ext | 20 | 10 | Urban | High Density: Mobile Home Units | High Density Residential | 4.5321 | 0.6 | 0.35048
3531 | 3468 | 1320 | 1320 | Upper Kissimmee | BOGGY CREEK | 0.28354 | WAM 10.0 | Upper_K_Base_Ext | 20 | 10 | Urban | High Density: Mobile Home Units | High Density Residential | 4.5321 | 0.6 | 0.51401
3533 | 3470 | 1320 | 1320 | Upper Kissimmee | BOGGY CREEK | 0.77719 | WAM 10.0 | Upper_K_Base_Ext | 20 | 10 | Urban | High Density: Mobile Home Units | High Density Residential | 4.5321 | 0.6 | 1.4089
3534 | 3471 | 1320 | 1320 | Upper Kissimmee | BOGGY CREEK | 0.041476 | WAM 10.0 | Upper_K_Base_Ext | 20 | 10 | Urban | High Density: Mobile Home Units | High Density Residential | 4.5321 | 0.6 | 0.07519
3536 | 3473 | 1320 | 1320 | Upper Kissimmee | BOGGY CREEK | 0.15327 | WAM 10.0 | Upper_K_Base_Ext | 20 | 10 | Urban | High Density: Mobile Home Units | High Density Residential | 4.5321 | 0.6 | 0.27786
3538 | 3475 | 1320 | 1320 | Upper Kissimmee | BOGGY CREEK | 1.4134 | WAM 10.0 | Upper_K_Base_Ext | 20 | 10 | Urban | High Density: Mobile Home Units | High Density Residential | 4.5321 | 0.6 | 2.5623
3665 | 3612 | 1330 | 1330 | Upper Kissimmee | LAKE HART | 9.1976 | WAM 10.0 | Upper_K_Base_Ext | 21 | 10 | Urban | Multiple Dwelling Units, Low Rise | Multiple Dwelling Units | 6.472 | 0.6 | 23.8106
3666 | 3613 | 1330 | 1330 | Upper Kissimmee | LAKE HART | 14.0972 | WAM 10.0 | Upper_K_Base_Ext | 21 | 10 | Urban | Multiple Dwelling Units, Low Rise | Multiple Dwelling Units | 6.472 | 0.6 | 36.4947
3672 | 3619 | 1330 | 1330 | Upper Kissimmee | LAKE HART | 11.3403 | WAM 10.0 | Upper_K_Base_Ext | 21 | 10 | Urban | Multiple Dwelling Units, Low Rise | Multiple Dwelling Units | 6.472 | 0.6 | 29.3576
3702 | 3659 | 1330 | 1330 | Upper Kissimmee | SHINGLE CREEK | 11.6499 | WAM 10.0 | Upper_K_Base_Ext | 21 | 10 | Urban | Multiple Dwelling Units, Low Rise | Multiple Dwelling Units | 6.472 | 0.6 | 30.1591
3703 | 3660 | 1330 | 1330 | Upper Kissimmee | SHINGLE CREEK | 1.3524 | WAM 10.0 | Upper_K_Base_Ext | 21 | 10 | Urban | Multiple Dwelling Units, Low Rise | Multiple Dwelling Units | 6.472 | 0.6 | 3.5011
3704 | 3661 | 1330 | 1330 | Upper Kissimmee | SHINGLE CREEK | 1.406 | WAM 10.0 | Upper_K_Base_Ext | 21 | 10 | Urban | Multiple Dwelling Units, Low Rise | Multiple Dwelling Units | 6.472 | 0.6 | 3.6398
3705 | 3662 | 1330 | 1330 | Upper Kissimmee | SHINGLE CREEK | 8.558 | WAM 10.0 | Upper_K_Base_Ext | 21 | 10 | Urban | Multiple Dwelling Units, Low Rise | Multiple Dwelling Units | 6.472 | 0.6 | 22.1548
3706 | 3663 | 1330 | 1330 | Upper Kissimmee | SHINGLE CREEK | 11.3731 | WAM 10.0 | Upper_K_Base_Ext | 21 | 10 | Urban | Multiple Dwelling Units, Low Rise | Multiple Dwelling Units | 6.472 | 0.6 | 29.4425
3707 | 3664 | 1330 | 1330 | Upper Kissimmee | SHINGLE CREEK | 11.9131 | WAM 10.0 | Upper_K_Base_Ext | 21 | 10 | Urban | Multiple Dwelling Units, Low Rise | Multiple Dwelling Units | 6.472 | 0.6 | 30.8405
3708 | 3665 | 1330 | 1330 | Upper Kissimmee | SHINGLE CREEK | 6.2366 | WAM 10.0 | Upper_K_Base_Ext | 21 | 10 | Urban | Multiple Dwelling Units, Low Rise | Multiple Dwelling Units | 6.472 | 0.6 | 16.1453
3709 | 3666 | 1330 | 1330 | Upper Kissimmee | SHINGLE CREEK | 7.2277 | WAM 10.0 | Upper_K_Base_Ext | 21 | 10 | Urban | Multiple Dwelling Units, Low Rise | Multiple Dwelling Units | 6.472 | 0.6 | 18.7109
3710 | 3667 | 1330 | 1330 | Upper Kissimmee | SHINGLE CREEK | 6.2943 | WAM 10.0 | Upper_K_Base_Ext | 21 | 10 | Urban | Multiple Dwelling Units, Low Rise | Multiple Dwelling Units | 6.472 | 0.6 | 16.2947
3711 | 3668 | 1330 | 1330 | Upper Kissimmee | SHINGLE CREEK | 33.6466 | WAM 10.0 | Upper_K_Base_Ext | 21 | 10 | Urban | Multiple Dwelling Units, Low Rise | Multiple Dwelling Units | 6.472 | 0.6 | 87.1039
3712 | 3669 | 1330 | 1330 | Upper Kissimmee | SHINGLE CREEK | 8.7562 | WAM 10.0 | Upper_K_Base_Ext | 21 | 10 | Urban | Multiple Dwelling Units, Low Rise | Multiple Dwelling Units | 6.472 | 0.6 | 22.6681
3713 | 3670 | 1330 | 1330 | Upper Kissimmee | SHINGLE CREEK | 1.0684 | WAM 10.0 | Upper_K_Base_Ext | 21 | 10 | Urban | Multiple Dwelling Units, Low Rise | Multiple Dwelling Units | 6.472 | 0.6 | 2.7658
3715 | 3672 | 1330 | 1330 | Upper Kissimmee | SHINGLE CREEK | 8.7771 | WAM 10.0 | Upper_K_Base_Ext | 21 | 10 | Urban | Multiple Dwelling Units, Low Rise | Multiple Dwelling Units | 6.472 | 0.6 | 22.7221
3716 | 3673 | 1330 | 1330 | Upper Kissimmee | SHINGLE CREEK | 3.4535 | WAM 10.0 | Upper_K_Base_Ext | 21 | 10 | Urban | Multiple Dwelling Units, Low Rise | Multiple Dwelling Units | 6.472 | 0.6 | 8.9403
3717 | 3674 | 1330 | 1330 | Upper Kissimmee | SHINGLE CREEK | 4.947 | WAM 10.0 | Upper_K_Base_Ext | 21 | 10 | Urban | Multiple Dwelling Units, Low Rise | Multiple Dwelling Units | 6.472 | 0.6 | 12.8066
3718 | 3675 | 1330 | 1330 | Upper Kissimmee | SHINGLE CREEK | 4.5766 | WAM 10.0 | Upper_K_Base_Ext | 21 | 10 | Urban | Multiple Dwelling Units, Low Rise | Multiple Dwelling Units | 6.472 | 0.6 | 11.848
3719 | 3676 | 1330 | 1330 | Upper Kissimmee | SHINGLE CREEK | 32.5176 | WAM 10.0 | Upper_K_Base_Ext | 21 | 10 | Urban | Multiple Dwelling Units, Low Rise | Multiple Dwelling Units | 6.472 | 0.6 | 84.1811
3720 | 3677 | 1330 | 1330 | Upper Kissimmee | SHINGLE CREEK | 3.9223 | WAM 10.0 | Upper_K_Base_Ext | 21 | 10 | Urban | Multiple Dwelling Units, Low Rise | Multiple Dwelling Units | 6.472 | 0.6 | 10.1539
3722 | 3679 | 1330 | 1330 | Upper Kissimmee | SHINGLE CREEK | 5.0864 | WAM 10.0 | Upper_K_Base_Ext | 21 | 10 | Urban | Multiple Dwelling Units, Low Rise | Multiple Dwelling Units | 6.472 | 0.6 | 13.1675
3723 | 3680 | 1330 | 1330 | Upper Kissimmee | SHINGLE CREEK | 52.4599 | WAM 10.0 | Upper_K_Base_Ext | 21 | 10 | Urban | Multiple Dwelling Units, Low Rise | Multiple Dwelling Units | 6.472 | 0.6 | 135.8075
3724 | 3681 | 1330 | 1330 | Upper Kissimmee | SHINGLE CREEK | 11.0461 | WAM 10.0 | Upper_K_Base_Ext | 21 | 10 | Urban | Multiple Dwelling Units, Low Rise | Multiple Dwelling Units | 6.472 | 0.6 | 28.596
3725 | 3682 | 1330 | 1330 | Upper Kissimmee | SHINGLE CREEK | 8.0085 | WAM 10.0 | Upper_K_Base_Ext | 21 | 10 | Urban | Multiple Dwelling Units, Low Rise | Multiple Dwelling Units | 6.472 | 0.6 | 20.7323
3726 | 3683 | 1330 | 1330 | Upper Kissimmee | SHINGLE CREEK | 5.5494 | WAM 10.0 | Upper_K_Base_Ext | 21 | 10 | Urban | Multiple Dwelling Units, Low Rise | Multiple Dwelling Units | 6.472 | 0.6 | 14.3663
3727 | 3684 | 1330 | 1330 | Upper Kissimmee | SHINGLE CREEK | 45.5533 | WAM 10.0 | Upper_K_Base_Ext | 21 | 10 | Urban | Multiple Dwelling Units, Low Rise | Multiple Dwelling Units | 6.472 | 0.6 | 117.9278
3728 | 3685 | 1330 | 1330 | Upper Kissimmee | SHINGLE CREEK | 9.3263 | WAM 10.0 | Upper_K_Base_Ext | 21 | 10 | Urban | Multiple Dwelling Units, Low Rise | Multiple Dwelling Units | 6.472 | 0.6 | 24.1439
3730 | 3687 | 1330 | 1330 | Upper Kissimmee | SHINGLE CREEK | 0.44295 | WAM 10.0 | Upper_K_Base_Ext | 21 | 10 | Urban | Multiple Dwelling Units, Low Rise | Multiple Dwelling Units | 6.472 | 0.6 | 1.1467
3739 | 3696 | 1330 | 1330 | Upper Kissimmee | SHINGLE CREEK | 7.8143 | WAM 10.0 | Upper_K_Base_Ext | 21 | 10 | Urban | Multiple Dwelling Units, Low Rise | Multiple Dwelling Units | 6.472 | 0.6 | 20.2296
3742 | 3699 | 1330 | 1330 | Upper Kissimmee | SHINGLE CREEK | 8.8247 | WAM 10.0 | Upper_K_Base_Ext | 21 | 10 | Urban | Multiple Dwelling Units, Low Rise | Multiple Dwelling Units | 6.472 | 0.6 | 22.8451
3785 | 3822 | 1340 | 1340 | Upper Kissimmee | SHINGLE CREEK | 14.2317 | WAM 10.0 | Upper_K_Base_Ext | 21 | 10 | Urban | Multiple Dwelling Units, High Rise | Multiple Dwelling Units | 6.472 | 0.6 | 36.8428
3786 | 3823 | 1340 | 1340 | Upper Kissimmee | SHINGLE CREEK | 22.2971 | WAM 10.0 | Upper_K_Base_Ext | 21 | 10 | Urban | Multiple Dwelling Units, High Rise | Multiple Dwelling Units | 6.472 | 0.6 | 57.7224
3787 | 3824 | 1340 | 1340 | Upper Kissimmee | SHINGLE CREEK | 30.0424 | WAM 10.0 | Upper_K_Base_Ext | 21 | 10 | Urban | Multiple Dwelling Units, High Rise | Multiple Dwelling Units | 6.472 | 0.6 | 77.7734
3788 | 3825 | 1340 | 1340 | Upper Kissimmee | SHINGLE CREEK | 25.9765 | WAM 10.0 | Upper_K_Base_Ext | 21 | 10 | Urban | Multiple Dwelling Units, High Rise | Multiple Dwelling Units | 6.472 | 0.6 | 67.2476
3789 | 3826 | 1340 | 1340 | Upper Kissimmee | SHINGLE CREEK | 7.4075 | WAM 10.0 | Upper_K_Base_Ext | 21 | 10 | Urban | Multiple Dwelling Units, High Rise | Multiple Dwelling Units | 6.472 | 0.6 | 19.1764
3790 | 3827 | 1340 | 1340 | Upper Kissimmee | SHINGLE CREEK | 10.3619 | WAM 10.0 | Upper_K_Base_Ext | 21 | 10 | Urban | Multiple Dwelling Units, High Rise | Multiple Dwelling Units | 6.472 | 0.6 | 26.8248
3791 | 3828 | 1340 | 1340 | Upper Kissimmee | SHINGLE CREEK | 35.5738 | WAM 10.0 | Upper_K_Base_Ext | 21 | 10 | Urban | Multiple Dwelling Units, High Rise | Multiple Dwelling Units | 6.472 | 0.6 | 92.093
3792 | 3829 | 1340 | 1340 | Upper Kissimmee | SHINGLE CREEK | 24.9672 | WAM 10.0 | Upper_K_Base_Ext | 21 | 10 | Urban | Multiple Dwelling Units, High Rise | Multiple Dwelling Units | 6.472 | 0.6 | 64.6348
3793 | 3830 | 1340 | 1340 | Upper Kissimmee | SHINGLE CREEK | 23.6934 | WAM 10.0 | Upper_K_Base_Ext | 21 | 10 | Urban | Multiple Dwelling Units, High Rise | Multiple Dwelling Units | 6.472 | 0.6 | 61.3372
3794 | 3831 | 1340 | 1340 | Upper Kissimmee | SHINGLE CREEK | 8.8446 | WAM 10.0 | Upper_K_Base_Ext | 21 | 10 | Urban | Multiple Dwelling Units, High Rise | Multiple Dwelling Units | 6.472 | 0.6 | 22.8969
3798 | 3745 | 1330 | 1330 | Upper Kissimmee | BOGGY CREEK | 1.5449 | WAM 10.0 | Upper_K_Base_Ext | 21 | 10 | Urban | Multiple Dwelling Units, Low Rise | Multiple Dwelling Units | 6.472 | 0.6 | 3.9993
3799 | 3746 | 1330 | 1330 | Upper Kissimmee | BOGGY CREEK | 1.1695 | WAM 10.0 | Upper_K_Base_Ext | 21 | 10 | Urban | Multiple Dwelling Units, Low Rise | Multiple Dwelling Units | 6.472 | 0.6 | 3.0276
3800 | 3747 | 1330 | 1330 | Upper Kissimmee | BOGGY CREEK | 9.7806 | WAM 10.0 | Upper_K_Base_Ext | 21 | 10 | Urban | Multiple Dwelling Units, Low Rise | Multiple Dwelling Units | 6.472 | 0.6 | 25.32
3801 | 3748 | 1330 | 1330 | Upper Kissimmee | BOGGY CREEK | 1.2576 | WAM 10.0 | Upper_K_Base_Ext | 21 | 10 | Urban | Multiple Dwelling Units, Low Rise | Multiple Dwelling Units | 6.472 | 0.6 | 3.2556
3802 | 3749 | 1330 | 1330 | Upper Kissimmee | BOGGY CREEK | 7.3922 | WAM 10.0 | Upper_K_Base_Ext | 21 | 10 | Urban | Multiple Dwelling Units, Low Rise | Multiple Dwelling Units | 6.472 | 0.6 | 19.1369
3803 | 3750 | 1330 | 1330 | Upper Kissimmee | BOGGY CREEK | 1.8262 | WAM 10.0 | Upper_K_Base_Ext | 21 | 10 | Urban | Multiple Dwelling Units, Low Rise | Multiple Dwelling Units | 6.472 | 0.6 | 4.7277
3804 | 3751 | 1330 | 1330 | Upper Kissimmee | BOGGY CREEK | 6.1628 | WAM 10.0 | Upper_K_Base_Ext | 21 | 10 | Urban | Multiple Dwelling Units, Low Rise | Multiple Dwelling Units | 6.472 | 0.6 | 15.9543
3805 | 3752 | 1330 | 1330 | Upper Kissimmee | BOGGY CREEK | 6.5233 | WAM 10.0 | Upper_K_Base_Ext | 21 | 10 | Urban | Multiple Dwelling Units, Low Rise | Multiple Dwelling Units | 6.472 | 0.6 | 16.8875
3806 | 3753 | 1330 | 1330 | Upper Kissimmee | BOGGY CREEK | 6.0802 | WAM 10.0 | Upper_K_Base_Ext | 21 | 10 | Urban | Multiple Dwelling Units, Low Rise | Multiple Dwelling Units | 6.472 | 0.6 | 15.7402
3807 | 3754 | 1330 | 1330 | Upper Kissimmee | BOGGY CREEK | 0.86011 | WAM 10.0 | Upper_K_Base_Ext | 21 | 10 | Urban | Multiple Dwelling Units, Low Rise | Multiple Dwelling Units | 6.472 | 0.6 | 2.2266
3808 | 3755 | 1330 | 1330 | Upper Kissimmee | BOGGY CREEK | 3.6745 | WAM 10.0 | Upper_K_Base_Ext | 21 | 10 | Urban | Multiple Dwelling Units, Low Rise | Multiple Dwelling Units | 6.472 | 0.6 | 9.5124
3812 | 3759 | 1330 | 1330 | Upper Kissimmee | BOGGY CREEK | 84.2923 | WAM 10.0 | Upper_K_Base_Ext | 21 | 10 | Urban | Multiple Dwelling Units, Low Rise | Multiple Dwelling Units | 6.472 | 0.6 | 218.2148
3813 | 3760 | 1330 | 1330 | Upper Kissimmee | BOGGY CREEK | 9.4245 | WAM 10.0 | Upper_K_Base_Ext | 21 | 10 | Urban | Multiple Dwelling Units, Low Rise | Multiple Dwelling Units | 6.472 | 0.6 | 24.398
3869 | 3816 | 1340 | 1340 | Upper Kissimmee | SHINGLE CREEK | 16.4438 | WAM 10.0 | Upper_K_Base_Ext | 21 | 10 | Urban | Multiple Dwelling Units, High Rise | Multiple Dwelling Units | 6.472 | 0.6 | 42.5695
3870 | 3817 | 1340 | 1340 | Upper Kissimmee | SHINGLE CREEK | 15.9062 | WAM 10.0 | Upper_K_Base_Ext | 21 | 10 | Urban | Multiple Dwelling Units, High Rise | Multiple Dwelling Units | 6.472 | 0.6 | 41.1778
3871 | 3818 | 1340 | 1340 | Upper Kissimmee | SHINGLE CREEK | 96.0697 | WAM 10.0 | Upper_K_Base_Ext | 21 | 10 | Urban | Multiple Dwelling Units, High Rise | Multiple Dwelling Units | 6.472 | 0.6 | 248.704
3872 | 3819 | 1340 | 1340 | Upper Kissimmee | SHINGLE CREEK | 7.445 | WAM 10.0 | Upper_K_Base_Ext | 21 | 10 | Urban | Multiple Dwelling Units, High Rise | Multiple Dwelling Units | 6.472 | 0.6 | 19.2735
3873 | 3820 | 1340 | 1340 | Upper Kissimmee | SHINGLE CREEK | 28.8919 | WAM 10.0 | Upper_K_Base_Ext | 21 | 10 | Urban | Multiple Dwelling Units, High Rise | Multiple Dwelling Units | 6.472 | 0.6 | 74.795
3874 | 3821 | 1340 | 1340 | Upper Kissimmee | SHINGLE CREEK | 4.8028 | WAM 10.0 | Upper_K_Base_Ext | 21 | 10 | Urban | Multiple Dwelling Units, High Rise | Multiple Dwelling Units | 6.472 | 0.6 | 12.4335
3875 | 3832 | 1340 | 1340 | Upper Kissimmee | SHINGLE CREEK | 54.5072 | WAM 10.0 | Upper_K_Base_Ext | 21 | 10 | Urban | Multiple Dwelling Units, High Rise | Multiple Dwelling Units | 6.472 | 0.6 | 141.1075
3877 | 3834 | 1340 | 1340 | Upper Kissimmee | SHINGLE CREEK | 4.4412 | WAM 10.0 | Upper_K_Base_Ext | 21 | 10 | Urban | Multiple Dwelling Units, High Rise | Multiple Dwelling Units | 6.472 | 0.6 | 11.4973
3903 | 3860 | 1340 | 1340 | Upper Kissimmee | BOGGY CREEK | 5.5308 | WAM 10.0 | Upper_K_Base_Ext | 21 | 10 | Urban | Multiple Dwelling Units, High Rise | Multiple Dwelling Units | 6.472 | 0.6 | 14.3181
3904 | 3861 | 1340 | 1340 | Upper Kissimmee | BOGGY CREEK | 3.3428 | WAM 10.0 | Upper_K_Base_Ext | 21 | 10 | Urban | Multiple Dwelling Units, High Rise | Multiple Dwelling Units | 6.472 | 0.6 | 8.6538
3905 | 3862 | 1340 | 1340 | Upper Kissimmee | BOGGY CREEK | 1.5335 | WAM 10.0 | Upper_K_Base_Ext | 21 | 10 | Urban | Multiple Dwelling Units, High Rise | Multiple Dwelling Units | 6.472 | 0.6 | 3.97
3906 | 3863 | 1340 | 1340 | Upper Kissimmee | BOGGY CREEK | 6.2721 | WAM 10.0 | Upper_K_Base_Ext | 21 | 10 | Urban | Multiple Dwelling Units, High Rise | Multiple Dwelling Units | 6.472 | 0.6 | 16.2371
3912 | 3869 | 1350 | 1350 | Upper Kissimmee | BOGGY CREEK | 5.7993 | WAM 10.0 | Upper_K_Base_Ext | 20 | 10 | Urban | High Density: Mixed Units, Fixed and Mobile Home * | High Density Residential | 4.5321 | 0.6 | 10.5133
3944 | 3901 | 1390 | 1390 | Upper Kissimmee | LAKE HART | 12.4079 | WAM 10.0 | Upper_K_Base_Ext | 20 | 10 | Urban | High Density: Under construction | High Density Residential | 4.5321 | 0.6 | 22.4936
3945 | 3902 | 1390 | 1390 | Upper Kissimmee | LAKE HART | 7.5933 | WAM 10.0 | Upper_K_Base_Ext | 20 | 10 | Urban | High Density: Under construction | High Density Residential | 4.5321 | 0.6 | 13.7654
3956 | 3913 | 1390 | 1390 | Upper Kissimmee | SHINGLE CREEK | 8.0798 | WAM 10.0 | Upper_K_Base_Ext | 20 | 10 | Urban | High Density: Under construction | High Density Residential | 4.5321 | 0.6 | 14.6475
3957 | 3914 | 1390 | 1390 | Upper Kissimmee | SHINGLE CREEK | 5.1223 | WAM 10.0 | Upper_K_Base_Ext | 20 | 10 | Urban | High Density: Under construction | High Density Residential | 4.5321 | 0.6 | 9.2859
4272 | 4229 | 1400 | 1400 | Upper Kissimmee | LAKE HART | 0.60056 | WAM 10.0 | Upper_K_Base_Ext | 3 | 10 | Urban | Commercial and Services | Commercial and Services | 7.8338 | 0.6 | 1.8819
4275 | 4232 | 1400 | 1400 | Upper Kissimmee | LAKE HART | 11.7029 | WAM 10.0 | Upper_K_Base_Ext | 3 | 10 | Urban | Commercial and Services | Commercial and Services | 7.8338 | 0.6 | 36.6712
4321 | 4289 | 1400 | 1400 | Upper Kissimmee | SHINGLE CREEK | 0.2781 | WAM 10.0 | Upper_K_Base_Ext | 3 | 10 | Urban | Commercial and Services | Commercial and Services | 7.8338 | 0.6 | 0.87144
4324 | 4292 | 1400 | 1400 | Upper Kissimmee | SHINGLE CREEK | 5.4921 | WAM 10.0 | Upper_K_Base_Ext | 3 | 10 | Urban | Commercial and Services | Commercial and Services | 7.8338 | 0.6 | 17.2097
4325 | 4293 | 1400 | 1400 | Upper Kissimmee | SHINGLE CREEK | 98.6271 | WAM 10.0 | Upper_K_Base_Ext | 3 | 10 | Urban | Commercial and Services | Commercial and Services | 7.8338 | 0.6 | 309.0498
4328 | 4296 | 1400 | 1400 | Upper Kissimmee | SHINGLE CREEK | 24.3089 | WAM 10.0 | Upper_K_Base_Ext | 3 | 10 | Urban | Commercial and Services | Commercial and Services | 7.8338 | 0.6 | 76.1724
4330 | 4298 | 1400 | 1400 | Upper Kissimmee | SHINGLE CREEK | 36.6625 | WAM 10.0 | Upper_K_Base_Ext | 3 | 10 | Urban | Commercial and Services | Commercial and Services | 7.8338 | 0.6 | 114.8826
4331 | 4299 | 1400 | 1400 | Upper Kissimmee | SHINGLE CREEK | 6.6825 | WAM 10.0 | Upper_K_Base_Ext | 3 | 10 | Urban | Commercial and Services | Commercial and Services | 7.8338 | 0.6 | 20.9397
4332 | 4300 | 1400 | 1400 | Upper Kissimmee | SHINGLE CREEK | 27.987 | WAM 10.0 | Upper_K_Base_Ext | 3 | 10 | Urban | Commercial and Services | Commercial and Services | 7.8338 | 0.6 | 87.6978
4334 | 4302 | 1400 | 1400 | Upper Kissimmee | SHINGLE CREEK | 0.928 | WAM 10.0 | Upper_K_Base_Ext | 3 | 10 | Urban | Commercial and Services | Commercial and Services | 7.8338 | 0.6 | 2.9079
4336 | 4304 | 1400 | 1400 | Upper Kissimmee | SHINGLE CREEK | 11.6094 | WAM 10.0 | Upper_K_Base_Ext | 3 | 10 | Urban | Commercial and Services | Commercial and Services | 7.8338 | 0.6 | 36.3783
4337 | 4305 | 1400 | 1400 | Upper Kissimmee | SHINGLE CREEK | 4.8326 | WAM 10.0 | Upper_K_Base_Ext | 3 | 10 | Urban | Commercial and Services | Commercial and Services | 7.8338 | 0.6 | 15.1429
4338 | 4306 | 1400 | 1400 | Upper Kissimmee | SHINGLE CREEK | 8.4821 | WAM 10.0 | Upper_K_Base_Ext | 3 | 10 | Urban | Commercial and Services | Commercial and Services | 7.8338 | 0.6 | 26.5789
4339 | 4307 | 1400 | 1400 | Upper Kissimmee | SHINGLE CREEK | 17.2372 | WAM 10.0 | Upper_K_Base_Ext | 3 | 10 | Urban | Commercial and Services | Commercial and Services | 7.8338 | 0.6 | 54.0131
4340 | 4308 | 1400 | 1400 | Upper Kissimmee | SHINGLE CREEK | 2.2866 | WAM 10.0 | Upper_K_Base_Ext | 3 | 10 | Urban | Commercial and Services | Commercial and Services | 7.8338 | 0.6 | 7.165
4341 | 4309 | 1400 | 1400 | Upper Kissimmee | SHINGLE CREEK | 1.84 | WAM 10.0 | Upper_K_Base_Ext | 3 | 10 | Urban | Commercial and Services | Commercial and Services | 7.8338 | 0.6 | 5.7655
4345 | 4313 | 1400 | 1400 | Upper Kissimmee | SHINGLE CREEK | 5.4517 | WAM 10.0 | Upper_K_Base_Ext | 3 | 10 | Urban | Commercial and Services | Commercial and Services | 7.8338 | 0.6 | 17.083
4346 | 4314 | 1400 | 1400 | Upper Kissimmee | SHINGLE CREEK | 4.455 | WAM 10.0 | Upper_K_Base_Ext | 3 | 10 | Urban | Commercial and Services | Commercial and Services | 7.8338 | 0.6 | 13.96
4347 | 4315 | 1400 | 1400 | Upper Kissimmee | SHINGLE CREEK | 4.5251 | WAM 10.0 | Upper_K_Base_Ext | 3 | 10 | Urban | Commercial and Services | Commercial and Services | 7.8338 | 0.6 | 14.1794
4348 | 4316 | 1400 | 1400 | Upper Kissimmee | SHINGLE CREEK | 5.2926 | WAM 10.0 | Upper_K_Base_Ext | 3 | 10 | Urban | Commercial and Services | Commercial and Services | 7.8338 | 0.6 | 16.5845
4349 | 4317 | 1400 | 1400 | Upper Kissimmee | SHINGLE CREEK | 12.3031 | WAM 10.0 | Upper_K_Base_Ext | 3 | 10 | Urban | Commercial and Services | Commercial and Services | 7.8338 | 0.6 | 38.552
4351 | 4319 | 1400 | 1400 | Upper Kissimmee | SHINGLE CREEK | 2.5954 | WAM 10.0 | Upper_K_Base_Ext | 3 | 10 | Urban | Commercial and Services | Commercial and Services | 7.8338 | 0.6 | 8.1329
4352 | 4320 | 1400 | 1400 | Upper Kissimmee | SHINGLE CREEK | 208.113 | WAM 10.0 | Upper_K_Base_Ext | 3 | 10 | Urban | Commercial and Services | Commercial and Services | 7.8338 | 0.6 | 652.1257
4353 | 4321 | 1400 | 1400 | Upper Kissimmee | SHINGLE CREEK | 13.277 | WAM 10.0 | Upper_K_Base_Ext | 3 | 10 | Urban | Commercial and Services | Commercial and Services | 7.8338 | 0.6 | 41.6037
4354 | 4322 | 1400 | 1400 | Upper Kissimmee | SHINGLE CREEK | 8.1349 | WAM 10.0 | Upper_K_Base_Ext | 3 | 10 | Urban | Commercial and Services | Commercial and Services | 7.8338 | 0.6 | 25.491
4355 | 4323 | 1400 | 1400 | Upper Kissimmee | SHINGLE CREEK | 5.8192 | WAM 10.0 | Upper_K_Base_Ext | 3 | 10 | Urban | Commercial and Services | Commercial and Services | 7.8338 | 0.6 | 18.2345
4356 | 4324 | 1400 | 1400 | Upper Kissimmee | SHINGLE CREEK | 9.546 | WAM 10.0 | Upper_K_Base_Ext | 3 | 10 | Urban | Commercial and Services | Commercial and Services | 7.8338 | 0.6 | 29.9126
4357 | 4325 | 1400 | 1400 | Upper Kissimmee | SHINGLE CREEK | 3.6864 | WAM 10.0 | Upper_K_Base_Ext | 3 | 10 | Urban | Commercial and Services | Commercial and Services | 7.8338 | 0.6 | 11.5514
4358 | 4326 | 1400 | 1400 | Upper Kissimmee | SHINGLE CREEK | 2.499 | WAM 10.0 | Upper_K_Base_Ext | 3 | 10 | Urban | Commercial and Services | Commercial and Services | 7.8338 | 0.6 | 7.8306
4360 | 4328 | 1400 | 1400 | Upper Kissimmee | SHINGLE CREEK | 2.2277 | WAM 10.0 | Upper_K_Base_Ext | 3 | 10 | Urban | Commercial and Services | Commercial and Services | 7.8338 | 0.6 | 6.9807
4362 | 4330 | 1400 | 1400 | Upper Kissimmee | SHINGLE CREEK | 2.3362 | WAM 10.0 | Upper_K_Base_Ext | 3 | 10 | Urban | Commercial and Services | Commercial and Services | 7.8338 | 0.6 | 7.3206
4364 | 4332 | 1400 | 1400 | Upper Kissimmee | SHINGLE CREEK | 4.0953 | WAM 10.0 | Upper_K_Base_Ext | 3 | 10 | Urban | Commercial and Services | Commercial and Services | 7.8338 | 0.6 | 12.8328
4365 | 4333 | 1400 | 1400 | Upper Kissimmee | SHINGLE CREEK | 1.9593 | WAM 10.0 | Upper_K_Base_Ext | 3 | 10 | Urban | Commercial and Services | Commercial and Services | 7.8338 | 0.6 | 6.1394
4366 | 4334 | 1400 | 1400 | Upper Kissimmee | SHINGLE CREEK | 7.9423 | WAM 10.0 | Upper_K_Base_Ext | 3 | 10 | Urban | Commercial and Services | Commercial and Services | 7.8338 | 0.6 | 24.8873
4368 | 4336 | 1400 | 1400 | Upper Kissimmee | SHINGLE CREEK | 5.3487 | WAM 10.0 | Upper_K_Base_Ext | 3 | 10 | Urban | Commercial and Services | Commercial and Services | 7.8338 | 0.6 | 16.7604
4369 | 4337 | 1400 | 1400 | Upper Kissimmee | SHINGLE CREEK | 2.3146 | WAM 10.0 | Upper_K_Base_Ext | 3 | 10 | Urban | Commercial and Services | Commercial and Services | 7.8338 | 0.6 | 7.2529
4370 | 4338 | 1400 | 1400 | Upper Kissimmee | SHINGLE CREEK | 3.867 | WAM 10.0 | Upper_K_Base_Ext | 3 | 10 | Urban | Commercial and Services | Commercial and Services | 7.8338 | 0.6 | 12.1173
4371 | 4339 | 1400 | 1400 | Upper Kissimmee | SHINGLE CREEK | 11.9976 | WAM 10.0 | Upper_K_Base_Ext | 3 | 10 | Urban | Commercial and Services | Commercial and Services | 7.8338 | 0.6 | 37.5947
4372 | 4340 | 1400 | 1400 | Upper Kissimmee | SHINGLE CREEK | 10.3778 | WAM 10.0 | Upper_K_Base_Ext | 3 | 10 | Urban | Commercial and Services | Commercial and Services | 7.8338 | 0.6 | 32.519
4374 | 4342 | 1400 | 1400 | Upper Kissimmee | SHINGLE CREEK | 6.0202 | WAM 10.0 | Upper_K_Base_Ext | 3 | 10 | Urban | Commercial and Services | Commercial and Services | 7.8338 | 0.6 | 18.8643
4376 | 4344 | 1400 | 1400 | Upper Kissimmee | SHINGLE CREEK | 49.3278 | WAM 10.0 | Upper_K_Base_Ext | 3 | 10 | Urban | Commercial and Services | Commercial and Services | 7.8338 | 0.6 | 154.5695
4377 | 4345 | 1400 | 1400 | Upper Kissimmee | SHINGLE CREEK | 198.504 | WAM 10.0 | Upper_K_Base_Ext | 3 | 10 | Urban | Commercial and Services | Commercial and Services | 7.8338 | 0.6 | 622.0158
4385 | 4353 | 1400 | 1400 | Upper Kissimmee | SHINGLE CREEK | 3.0265 | WAM 10.0 | Upper_K_Base_Ext | 3 | 10 | Urban | Commercial and Services | Commercial and Services | 7.8338 | 0.6 | 9.4836
4387 | 4355 | 1400 | 1400 | Upper Kissimmee | SHINGLE CREEK | 101.241 | WAM 10.0 | Upper_K_Base_Ext | 3 | 10 | Urban | Commercial and Services | Commercial and Services | 7.8338 | 0.6 | 317.2405
4388 | 4356 | 1400 | 1400 | Upper Kissimmee | SHINGLE CREEK | 18.1177 | WAM 10.0 | Upper_K_Base_Ext | 3 | 10 | Urban | Commercial and Services | Commercial and Services | 7.8338 | 0.6 | 56.7721
4389 | 4357 | 1400 | 1400 | Upper Kissimmee | SHINGLE CREEK | 17.6847 | WAM 10.0 | Upper_K_Base_Ext | 3 | 10 | Urban | Commercial and Services | Commercial and Services | 7.8338 | 0.6 | 55.4153
4391 | 4359 | 1400 | 1400 | Upper Kissimmee | SHINGLE CREEK | 39.3563 | WAM 10.0 | Upper_K_Base_Ext | 3 | 10 | Urban | Commercial and Services | Commercial and Services | 7.8338 | 0.6 | 123.3237
4392 | 4360 | 1400 | 1400 | Upper Kissimmee | SHINGLE CREEK | 42.0234 | WAM 10.0 | Upper_K_Base_Ext | 3 | 10 | Urban | Commercial and Services | Commercial and Services | 7.8338 | 0.6 | 131.6811
4393 | 4361 | 1400 | 1400 | Upper Kissimmee | SHINGLE CREEK | 35.922 | WAM 10.0 | Upper_K_Base_Ext | 3 | 10 | Urban | Commercial and Services | Commercial and Services | 7.8338 | 0.6 | 112.5622
4395 | 4363 | 1400 | 1400 | Upper Kissimmee | SHINGLE CREEK | 24.6895 | WAM 10.0 | Upper_K_Base_Ext | 3 | 10 | Urban | Commercial and Services | Commercial and Services | 7.8338 | 0.6 | 77.365
4397 | 4365 | 1400 | 1400 | Upper Kissimmee | SHINGLE CREEK | 4.9927 | WAM 10.0 | Upper_K_Base_Ext | 3 | 10 | Urban | Commercial and Services | Commercial and Services | 7.8338 | 0.6 | 15.6446
4398 | 4366 | 1400 | 1400 | Upper Kissimmee | SHINGLE CREEK | 2.2507 | WAM 10.0 | Upper_K_Base_Ext | 3 | 10 | Urban | Commercial and Services | Commercial and Services | 7.8338 | 0.6 | 7.0526
4399 | 4367 | 1400 | 1400 | Upper Kissimmee | SHINGLE CREEK | 12.7706 | WAM 10.0 | Upper_K_Base_Ext | 3 | 10 | Urban | Commercial and Services | Commercial and Services | 7.8338 | 0.6 | 40.0169
4511 | 4479 | 1400 | 1400 | Upper Kissimmee | BOGGY CREEK | 102.109 | WAM 10.0 | Upper_K_Base_Ext | 3 | 10 | Urban | Commercial and Services | Commercial and Services | 7.8338 | 0.6 | 319.9603
4512 | 4480 | 1400 | 1400 | Upper Kissimmee | BOGGY CREEK | 12.4705 | WAM 10.0 | Upper_K_Base_Ext | 3 | 10 | Urban | Commercial and Services | Commercial and Services | 7.8338 | 0.6 | 39.0765
4513 | 4481 | 1400 | 1400 | Upper Kissimmee | BOGGY CREEK | 4.0154 | WAM 10.0 | Upper_K_Base_Ext | 3 | 10 | Urban | Commercial and Services | Commercial and Services | 7.8338 | 0.6 | 12.5824
4514 | 4482 | 1400 | 1400 | Upper Kissimmee | BOGGY CREEK | 0.0036634 | WAM 10.0 | Upper_K_Base_Ext | 3 | 10 | Urban | Commercial and Services | Commercial and Services | 7.8338 | 0.6 | 0.011479
4515 | 4483 | 1400 | 1400 | Upper Kissimmee | BOGGY CREEK | 116.297 | WAM 10.0 | Upper_K_Base_Ext | 3 | 10 | Urban | Commercial and Services | Commercial and Services | 7.8338 | 0.6 | 364.4187
4516 | 4484 | 1400 | 1400 | Upper Kissimmee | BOGGY CREEK | 0.02056 | WAM 10.0 | Upper_K_Base_Ext | 3 | 10 | Urban | Commercial and Services | Commercial and Services | 7.8338 | 0.6 | 0.064424
4517 | 4485 | 1400 | 1400 | Upper Kissimmee | BOGGY CREEK | 1.8483 | WAM 10.0 | Upper_K_Base_Ext | 3 | 10 | Urban | Commercial and Services | Commercial and Services | 7.8338 | 0.6 | 5.7918
4518 | 4486 | 1400 | 1400 | Upper Kissimmee | BOGGY CREEK | 262.776 | WAM 10.0 | Upper_K_Base_Ext | 3 | 10 | Urban | Commercial and Services | Commercial and Services | 7.8338 | 0.6 | 823.4132
4519 | 4487 | 1400 | 1400 | Upper Kissimmee | BOGGY CREEK | 26.1376 | WAM 10.0 | Upper_K_Base_Ext | 3 | 10 | Urban | Commercial and Services | Commercial and Services | 7.8338 | 0.6 | 81.9026
4520 | 4488 | 1400 | 1400 | Upper Kissimmee | BOGGY CREEK | 0.57081 | WAM 10.0 | Upper_K_Base_Ext | 3 | 10 | Urban | Commercial and Services | Commercial and Services | 7.8338 | 0.6 | 1.7887
4525 | 4493 | 1400 | 1400 | Upper Kissimmee | BOGGY CREEK | 0.046666 | WAM 10.0 | Upper_K_Base_Ext | 3 | 10 | Urban | Commercial and Services | Commercial and Services | 7.8338 | 0.6 | 0.14623
4526 | 4494 | 1400 | 1400 | Upper Kissimmee | BOGGY CREEK | 1.8719 | WAM 10.0 | Upper_K_Base_Ext | 3 | 10 | Urban | Commercial and Services | Commercial and Services | 7.8338 | 0.6 | 5.8657
4527 | 4495 | 1400 | 1400 | Upper Kissimmee | BOGGY CREEK | 0.18834 | WAM 10.0 | Upper_K_Base_Ext | 3 | 10 | Urban | Commercial and Services | Commercial and Services | 7.8338 | 0.6 | 0.59018
4528 | 4496 | 1400 | 1400 | Upper Kissimmee | BOGGY CREEK | 6.7919 | WAM 10.0 | Upper_K_Base_Ext | 3 | 10 | Urban | Commercial and Services | Commercial and Services | 7.8338 | 0.6 | 21.2827
4529 | 4497 | 1400 | 1400 | Upper Kissimmee | BOGGY CREEK | 0.67099 | WAM 10.0 | Upper_K_Base_Ext | 3 | 10 | Urban | Commercial and Services | Commercial and Services | 7.8338 | 0.6 | 2.1025
4530 | 4498 | 1400 | 1400 | Upper Kissimmee | BOGGY CREEK | 10.028 | WAM 10.0 | Upper_K_Base_Ext | 3 | 10 | Urban | Commercial and Services | Commercial and Services | 7.8338 | 0.6 | 31.4229
4531 | 4499 | 1400 | 1400 | Upper Kissimmee | BOGGY CREEK | 0.06282 | WAM 10.0 | Upper_K_Base_Ext | 3 | 10 | Urban | Commercial and Services | Commercial and Services | 7.8338 | 0.6 | 0.19685
4534 | 4502 | 1400 | 1400 | Upper Kissimmee | BOGGY CREEK | 3.6826 | WAM 10.0 | Upper_K_Base_Ext | 3 | 10 | Urban | Commercial and Services | Commercial and Services | 7.8338 | 0.6 | 11.5396
4536 | 4504 | 1400 | 1400 | Upper Kissimmee | BOGGY CREEK | 61.2397 | WAM 10.0 | Upper_K_Base_Ext | 3 | 10 | Urban | Commercial and Services | Commercial and Services | 7.8338 | 0.6 | 191.8957
4537 | 4505 | 1400 | 1400 | Upper Kissimmee | BOGGY CREEK | 6.1254 | WAM 10.0 | Upper_K_Base_Ext | 3 | 10 | Urban | Commercial and Services | Commercial and Services | 7.8338 | 0.6 | 19.1941
4538 | 4506 | 1400 | 1400 | Upper Kissimmee | BOGGY CREEK | 4.451 | WAM 10.0 | Upper_K_Base_Ext | 3 | 10 | Urban | Commercial and Services | Commercial and Services | 7.8338 | 0.6 | 13.9473
4540 | 4508 | 1400 | 1400 | Upper Kissimmee | BOGGY CREEK | 58.9067 | WAM 10.0 | Upper_K_Base_Ext | 3 | 10 | Urban | Commercial and Services | Commercial and Services | 7.8338 | 0.6 | 184.5852
4541 | 4509 | 1400 | 1400 | Upper Kissimmee | BOGGY CREEK | 5.1381 | WAM 10.0 | Upper_K_Base_Ext | 3 | 10 | Urban | Commercial and Services | Commercial and Services | 7.8338 | 0.6 | 16.1003
4542 | 4510 | 1400 | 1400 | Upper Kissimmee | BOGGY CREEK | 50.2919 | WAM 10.0 | Upper_K_Base_Ext | 3 | 10 | Urban | Commercial and Services | Commercial and Services | 7.8338 | 0.6 | 157.5906
4543 | 4511 | 1400 | 1400 | Upper Kissimmee | BOGGY CREEK | 9.3559 | WAM 10.0 | Upper_K_Base_Ext | 3 | 10 | Urban | Commercial and Services | Commercial and Services | 7.8338 | 0.6 | 29.3169
4544 | 4512 | 1400 | 1400 | Upper Kissimmee | BOGGY CREEK | 9.6594 | WAM 10.0 | Upper_K_Base_Ext | 3 | 10 | Urban | Commercial and Services | Commercial and Services | 7.8338 | 0.6 | 30.268
4545 | 4513 | 1400 | 1400 | Upper Kissimmee | BOGGY CREEK | 6.7278 | WAM 10.0 | Upper_K_Base_Ext | 3 | 10 | Urban | Commercial and Services | Commercial and Services | 7.8338 | 0.6 | 21.0816
4546 | 4514 | 1400 | 1400 | Upper Kissimmee | BOGGY CREEK | 72.7855 | WAM 10.0 | Upper_K_Base_Ext | 3 | 10 | Urban | Commercial and Services | Commercial and Services | 7.8338 | 0.6 | 228.0746
4547 | 4515 | 1400 | 1400 | Upper Kissimmee | BOGGY CREEK | 4.3556 | WAM 10.0 | Upper_K_Base_Ext | 3 | 10 | Urban | Commercial and Services | Commercial and Services | 7.8338 | 0.6 | 13.6483
4548 | 4516 | 1400 | 1400 | Upper Kissimmee | BOGGY CREEK | 6.9694 | WAM 10.0 | Upper_K_Base_Ext | 3 | 10 | Urban | Commercial and Services | Commercial and Services | 7.8338 | 0.6 | 21.8386
4549 | 4517 | 1400 | 1400 | Upper Kissimmee | BOGGY CREEK | 5.6272 | WAM 10.0 | Upper_K_Base_Ext | 3 | 10 | Urban | Commercial and Services | Commercial and Services | 7.8338 | 0.6 | 17.6328
4556 | 4524 | 1400 | 1400 | Upper Kissimmee | BOGGY CREEK | 2.1683 | WAM 10.0 | Upper_K_Base_Ext | 3 | 10 | Urban | Commercial and Services | Commercial and Services | 7.8338 | 0.6 | 6.7944
4561 | 4529 | 1400 | 1400 | Upper Kissimmee | BOGGY CREEK | 1.9488 | WAM 10.0 | Upper_K_Base_Ext | 3 | 10 | Urban | Commercial and Services | Commercial and Services | 7.8338 | 0.6 | 6.1066
4562 | 4530 | 1400 | 1400 | Upper Kissimmee | BOGGY CREEK | 16.5579 | WAM 10.0 | Upper_K_Base_Ext | 3 | 10 | Urban | Commercial and Services | Commercial and Services | 7.8338 | 0.6 | 51.8845
4565 | 4533 | 1400 | 1400 | Upper Kissimmee | BOGGY CREEK | 53.0068 | WAM 10.0 | Upper_K_Base_Ext | 3 | 10 | Urban | Commercial and Services | Commercial and Services | 7.8338 | 0.6 | 166.0977
4568 | 4536 | 1400 | 1400 | Upper Kissimmee | BOGGY CREEK | 0.24079 | WAM 10.0 | Upper_K_Base_Ext | 3 | 10 | Urban | Commercial and Services | Commercial and Services | 7.8338 | 0.6 | 0.75452
4571 | 4539 | 1400 | 1400 | Upper Kissimmee | BOGGY CREEK | 13.4934 | WAM 10.0 | Upper_K_Base_Ext | 3 | 10 | Urban | Commercial and Services | Commercial and Services | 7.8338 | 0.6 | 42.2818
4572 | 4540 | 1400 | 1400 | Upper Kissimmee | BOGGY CREEK | 28.8566 | WAM 10.0 | Upper_K_Base_Ext | 3 | 10 | Urban | Commercial and Services | Commercial and Services | 7.8338 | 0.6 | 90.4227
4573 | 4541 | 1400 | 1400 | Upper Kissimmee | BOGGY CREEK | 15.8356 | WAM 10.0 | Upper_K_Base_Ext | 3 | 10 | Urban | Commercial and Services | Commercial and Services | 7.8338 | 0.6 | 49.6211
4574 | 4542 | 1400 | 1400 | Upper Kissimmee | BOGGY CREEK | 40.5862 | WAM 10.0 | Upper_K_Base_Ext | 3 | 10 | Urban | Commercial and Services | Commercial and Services | 7.8338 | 0.6 | 127.1776
4577 | 4545 | 1400 | 1400 | Upper Kissimmee | BOGGY CREEK | 9.0875 | WAM 10.0 | Upper_K_Base_Ext | 3 | 10 | Urban | Commercial and Services | Commercial and Services | 7.8338 | 0.6 | 28.4757
4578 | 4546 | 1400 | 1400 | Upper Kissimmee | BOGGY CREEK | 13.7291 | WAM 10.0 | Upper_K_Base_Ext | 3 | 10 | Urban | Commercial and Services | Commercial and Services | 7.8338 | 0.6 | 43.0204
4579 | 4547 | 1400 | 1400 | Upper Kissimmee | BOGGY CREEK | 19.0814 | WAM 10.0 | Upper_K_Base_Ext | 3 | 10 | Urban | Commercial and Services | Commercial and Services | 7.8338 | 0.6 | 59.7919
4580 | 4548 | 1400 | 1400 | Upper Kissimmee | BOGGY CREEK | 13.6619 | WAM 10.0 | Upper_K_Base_Ext | 3 | 10 | Urban | Commercial and Services | Commercial and Services | 7.8338 | 0.6 | 42.8098
4581 | 4549 | 1400 | 1400 | Upper Kissimmee | BOGGY CREEK | 1.1153 | WAM 10.0 | Upper_K_Base_Ext | 3 | 10 | Urban | Commercial and Services | Commercial and Services | 7.8338 | 0.6 | 3.4949
4583 | 4551 | 1400 | 1400 | Upper Kissimmee | BOGGY CREEK | 8.0275 | WAM 10.0 | Upper_K_Base_Ext | 3 | 10 | Urban | Commercial and Services | Commercial and Services | 7.8338 | 0.6 | 25.1544
4584 | 4552 | 1400 | 1400 | Upper Kissimmee | BOGGY CREEK | 13.5915 | WAM 10.0 | Upper_K_Base_Ext | 3 | 10 | Urban | Commercial and Services | Commercial and Services | 7.8338 | 0.6 | 42.5892
4586 | 4554 | 1400 | 1400 | Upper Kissimmee | BOGGY CREEK | 15.1977 | WAM 10.0 | Upper_K_Base_Ext | 3 | 10 | Urban | Commercial and Services | Commercial and Services | 7.8338 | 0.6 | 47.6223
4590 | 4558 | 1400 | 1400 | Upper Kissimmee | BOGGY CREEK | 0.4051 | WAM 10.0 | Upper_K_Base_Ext | 3 | 10 | Urban | Commercial and Services | Commercial and Services | 7.8338 | 0.6 | 1.2694
4593 | 4561 | 1400 | 1400 | Upper Kissimmee | BOGGY CREEK | 0.38527 | WAM 10.0 | Upper_K_Base_Ext | 3 | 10 | Urban | Commercial and Services | Commercial and Services | 7.8338 | 0.6 | 1.2073
4658 | 4626 | 1411 | 1411 | Upper Kissimmee | SHINGLE CREEK | 12.3408 | WAM 10.0 | Upper_K_Base_Ext | 3 | 10 | Urban | Shopping Centers | Commercial and Services | 7.8338 | 0.6 | 38.6701
4662 | 4630 | 1411 | 1411 | Upper Kissimmee | SHINGLE CREEK | 2.7452 | WAM 10.0 | Upper_K_Base_Ext | 3 | 10 | Urban | Shopping Centers | Commercial and Services | 7.8338 | 0.6 | 8.602
4663 | 4631 | 1411 | 1411 | Upper Kissimmee | SHINGLE CREEK | 10.0946 | WAM 10.0 | Upper_K_Base_Ext | 3 | 10 | Urban | Shopping Centers | Commercial and Services | 7.8338 | 0.6 | 31.6316
4664 | 4632 | 1411 | 1411 | Upper Kissimmee | SHINGLE CREEK | 6.0028 | WAM 10.0 | Upper_K_Base_Ext | 3 | 10 | Urban | Shopping Centers | Commercial and Services | 7.8338 | 0.6 | 18.81
4665 | 4633 | 1411 | 1411 | Upper Kissimmee | SHINGLE CREEK | 2.0475 | WAM 10.0 | Upper_K_Base_Ext | 3 | 10 | Urban | Shopping Centers | Commercial and Services | 7.8338 | 0.6 | 6.416
4666 | 4634 | 1411 | 1411 | Upper Kissimmee | SHINGLE CREEK | 29.7889 | WAM 10.0 | Upper_K_Base_Ext | 3 | 10 | Urban | Shopping Centers | Commercial and Services | 7.8338 | 0.6 | 93.344
4668 | 4636 | 1411 | 1411 | Upper Kissimmee | SHINGLE CREEK | 6.0245 | WAM 10.0 | Upper_K_Base_Ext | 3 | 10 | Urban | Shopping Centers | Commercial and Services | 7.8338 | 0.6 | 18.8778
4669 | 4637 | 1411 | 1411 | Upper Kissimmee | SHINGLE CREEK | 6.5841 | WAM 10.0 | Upper_K_Base_Ext | 3 | 10 | Urban | Shopping Centers | Commercial and Services | 7.8338 | 0.6 | 20.6315
4670 | 4638 | 1411 | 1411 | Upper Kissimmee | SHINGLE CREEK | 4.2595 | WAM 10.0 | Upper_K_Base_Ext | 3 | 10 | Urban | Shopping Centers | Commercial and Services | 7.8338 | 0.6 | 13.3471
4671 | 4639 | 1411 | 1411 | Upper Kissimmee | SHINGLE CREEK | 4.4507 | WAM 10.0 | Upper_K_Base_Ext | 3 | 10 | Urban | Shopping Centers | Commercial and Services | 7.8338 | 0.6 | 13.9464
4672 | 4640 | 1411 | 1411 | Upper Kissimmee | SHINGLE CREEK | 52.1546 | WAM 10.0 | Upper_K_Base_Ext | 3 | 10 | Urban | Shopping Centers | Commercial and Services | 7.8338 | 0.6 | 163.4274
4674 | 4642 | 1411 | 1411 | Upper Kissimmee | SHINGLE CREEK | 10.7182 | WAM 10.0 | Upper_K_Base_Ext | 3 | 10 | Urban | Shopping Centers | Commercial and Services | 7.8338 | 0.6 | 33.5857
4675 | 4643 | 1411 | 1411 | Upper Kissimmee | SHINGLE CREEK | 28.6999 | WAM 10.0 | Upper_K_Base_Ext | 3 | 10 | Urban | Shopping Centers | Commercial and Services | 7.8338 | 0.6 | 89.9316
4678 | 4646 | 1411 | 1411 | Upper Kissimmee | SHINGLE CREEK | 53.3867 | WAM 10.0 | Upper_K_Base_Ext | 3 | 10 | Urban | Shopping Centers | Commercial and Services | 7.8338 | 0.6 | 167.2882
4679 | 4647 | 1411 | 1411 | Upper Kissimmee | SHINGLE CREEK | 14.7363 | WAM 10.0 | Upper_K_Base_Ext | 3 | 10 | Urban | Shopping Centers | Commercial and Services | 7.8338 | 0.6 | 46.1765
4682 | 4650 | 1411 | 1411 | Upper Kissimmee | SHINGLE CREEK | 5.2466 | WAM 10.0 | Upper_K_Base_Ext | 3 | 10 | Urban | Shopping Centers | Commercial and Services | 7.8338 | 0.6 | 16.4405
4683 | 4651 | 1411 | 1411 | Upper Kissimmee | SHINGLE CREEK | 4.6468 | WAM 10.0 | Upper_K_Base_Ext | 3 | 10 | Urban | Shopping Centers | Commercial and Services | 7.8338 | 0.6 | 14.5607
4684 | 4652 | 1411 | 1411 | Upper Kissimmee | SHINGLE CREEK | 4.8041 | WAM 10.0 | Upper_K_Base_Ext | 3 | 10 | Urban | Shopping Centers | Commercial and Services | 7.8338 | 0.6 | 15.0538
4687 | 4655 | 1411 | 1411 | Upper Kissimmee | SHINGLE CREEK | 0.24134 | WAM 10.0 | Upper_K_Base_Ext | 3 | 10 | Urban | Shopping Centers | Commercial and Services | 7.8338 | 0.6 | 0.75625
4712 | 4680 | 1411 | 1411 | Upper Kissimmee | BOGGY CREEK | 22.4714 | WAM 10.0 | Upper_K_Base_Ext | 3 | 10 | Urban | Shopping Centers | Commercial and Services | 7.8338 | 0.6 | 70.4145
4717 | 4685 | 1411 | 1411 | Upper Kissimmee | BOGGY CREEK | 12.1021 | WAM 10.0 | Upper_K_Base_Ext | 3 | 10 | Urban | Shopping Centers | Commercial and Services | 7.8338 | 0.6 | 37.9221
4718 | 4686 | 1411 | 1411 | Upper Kissimmee | BOGGY CREEK | 15.4498 | WAM 10.0 | Upper_K_Base_Ext | 3 | 10 | Urban | Shopping Centers | Commercial and Services | 7.8338 | 0.6 | 48.4122
4720 | 4688 | 1411 | 1411 | Upper Kissimmee | BOGGY CREEK | 0.6041 | WAM 10.0 | Upper_K_Base_Ext | 3 | 10 | Urban | Shopping Centers | Commercial and Services | 7.8338 | 0.6 | 1.8929
4737 | 4705 | 1423 | 1423 | Upper Kissimmee | EAST LAKE TOHOPEKALIGA | 1.6398 | WAM 10.0 | Upper_K_Base_Ext | 3 | 10 | Urban | Wholesale Sales and Services - Junk Yards | Commercial and Services | 7.8338 | 0.6 | 5.1382
4738 | 4706 | 1423 | 1423 | Upper Kissimmee | SHINGLE CREEK | 0.50545 | WAM 10.0 | Upper_K_Base_Ext | 3 | 10 | Urban | Wholesale Sales and Services - Junk Yards | Commercial and Services | 7.8338 | 0.6 | 1.5838
4742 | 4710 | 1423 | 1423 | Upper Kissimmee | BOGGY CREEK | 1.3262 | WAM 10.0 | Upper_K_Base_Ext | 3 | 10 | Urban | Wholesale Sales and Services - Junk Yards | Commercial and Services | 7.8338 | 0.6 | 4.1558
4754 | 4722 | 1460 | 1460 | Upper Kissimmee | BOGGY CREEK | 0.014935 | WAM 10.0 | Upper_K_Base_Ext | 3 | 10 | Urban | Oil and Gas Storage - Not Industrial or Manufactu* | Commercial and Services | 7.8338 | 0.6 | 0.046798
4765 | 4733 | 1480 | 1480 | Upper Kissimmee | SHINGLE CREEK | 6.8765 | WAM 10.0 | Upper_K_Base_Ext | 23 | 10 | Urban | Cemeteries | Managed Landscape | 27.2208 | 0.6 | 74.8738
4785 | 4753 | 1490 | 1490 | Upper Kissimmee | LAKE HART | 5.8662 | WAM 10.0 | Upper_K_Base_Ext | 3 | 10 | Urban | Commercial and Services Under Construction | Commercial and Services | 7.8338 | 0.6 | 18.3818
4786 | 4754 | 1490 | 1490 | Upper Kissimmee | LAKE HART | 12.945 | WAM 10.0 | Upper_K_Base_Ext | 3 | 10 | Urban | Commercial and Services Under Construction | Commercial and Services | 7.8338 | 0.6 | 40.5634
4794 | 4762 | 1490 | 1490 | Upper Kissimmee | EAST LAKE TOHOPEKALIGA | 50.4483 | WAM 10.0 | Upper_K_Base_Ext | 3 | 10 | Urban | Commercial and Services Under Construction | Commercial and Services | 7.8338 | 0.6 | 158.0806
4795 | 4763 | 1490 | 1490 | Upper Kissimmee | SHINGLE CREEK | 4.1315 | WAM 10.0 | Upper_K_Base_Ext | 3 | 10 | Urban | Commercial and Services Under Construction | Commercial and Services | 7.8338 | 0.6 | 12.9463
4796 | 4764 | 1490 | 1490 | Upper Kissimmee | SHINGLE CREEK | 3.2268 | WAM 10.0 | Upper_K_Base_Ext | 3 | 10 | Urban | Commercial and Services Under Construction | Commercial and Services | 7.8338 | 0.6 | 10.1112
4859 | 4837 | 1550 | 1550 | Upper Kissimmee | SHINGLE CREEK | 4.3964 | WAM 10.0 | Upper_K_Base_Ext | 22 | 10 | Urban | Other Light Industrial | Industrial | 7.8933 | 0.6 | 13.8807
4860 | 4838 | 1550 | 1550 | Upper Kissimmee | SHINGLE CREEK | 0.073731 | WAM 10.0 | Upper_K_Base_Ext | 22 | 10 | Urban | Other Light Industrial | Industrial | 7.8933 | 0.6 | 0.23279
4868 | 4846 | 1550 | 1550 | Upper Kissimmee | BOGGY CREEK | 23.6251 | WAM 10.0 | Upper_K_Base_Ext | 22 | 10 | Urban | Other Light Industrial | Industrial | 7.8933 | 0.6 | 74.5917
5018 | 5018 | 1700 | 1700 | Upper Kissimmee | LAKE HART | 0.090097 | WAM 10.0 | Upper_K_Base_Ext | 3 | 10 | Urban | Institutional | Commercial and Services | 7.8338 | 0.6 | 0.28232
5045 | 5045 | 1700 | 1700 | Upper Kissimmee | SHINGLE CREEK | 4.9674 | WAM 10.0 | Upper_K_Base_Ext | 3 | 10 | Urban | Institutional | Commercial and Services | 7.8338 | 0.6 | 15.5653
5046 | 5046 | 1700 | 1700 | Upper Kissimmee | SHINGLE CREEK | 1.3045 | WAM 10.0 | Upper_K_Base_Ext | 3 | 10 | Urban | Institutional | Commercial and Services | 7.8338 | 0.6 | 4.0878
5047 | 5047 | 1700 | 1700 | Upper Kissimmee | SHINGLE CREEK | 0.97464 | WAM 10.0 | Upper_K_Base_Ext | 3 | 10 | Urban | Institutional | Commercial and Services | 7.8338 | 0.6 | 3.0541
5048 | 5048 | 1700 | 1700 | Upper Kissimmee | SHINGLE CREEK | 7.1453 | WAM 10.0 | Upper_K_Base_Ext | 3 | 10 | Urban | Institutional | Commercial and Services | 7.8338 | 0.6 | 22.3899
5049 | 5049 | 1700 | 1700 | Upper Kissimmee | SHINGLE CREEK | 0.11191 | WAM 10.0 | Upper_K_Base_Ext | 3 | 10 | Urban | Institutional | Commercial and Services | 7.8338 | 0.6 | 0.35067
5050 | 5050 | 1700 | 1700 | Upper Kissimmee | SHINGLE CREEK | 1.3637 | WAM 10.0 | Upper_K_Base_Ext | 3 | 10 | Urban | Institutional | Commercial and Services | 7.8338 | 0.6 | 4.2733
5052 | 5052 | 1700 | 1700 | Upper Kissimmee | SHINGLE CREEK | 1.7263 | WAM 10.0 | Upper_K_Base_Ext | 3 | 10 | Urban | Institutional | Commercial and Services | 7.8338 | 0.6 | 5.4094
5053 | 5053 | 1700 | 1700 | Upper Kissimmee | SHINGLE CREEK | 2.8642 | WAM 10.0 | Upper_K_Base_Ext | 3 | 10 | Urban | Institutional | Commercial and Services | 7.8338 | 0.6 | 8.975
5054 | 5054 | 1700 | 1700 | Upper Kissimmee | SHINGLE CREEK | 3.1792 | WAM 10.0 | Upper_K_Base_Ext | 3 | 10 | Urban | Institutional | Commercial and Services | 7.8338 | 0.6 | 9.9622
5055 | 5055 | 1700 | 1700 | Upper Kissimmee | SHINGLE CREEK | 5.6779 | WAM 10.0 | Upper_K_Base_Ext | 3 | 10 | Urban | Institutional | Commercial and Services | 7.8338 | 0.6 | 17.7918
5056 | 5056 | 1700 | 1700 | Upper Kissimmee | SHINGLE CREEK | 2.8247 | WAM 10.0 | Upper_K_Base_Ext | 3 | 10 | Urban | Institutional | Commercial and Services | 7.8338 | 0.6 | 8.8514
5057 | 5057 | 1700 | 1700 | Upper Kissimmee | SHINGLE CREEK | 3.641 | WAM 10.0 | Upper_K_Base_Ext | 3 | 10 | Urban | Institutional | Commercial and Services | 7.8338 | 0.6 | 11.409
5058 | 5058 | 1700 | 1700 | Upper Kissimmee | SHINGLE CREEK | 6.9529 | WAM 10.0 | Upper_K_Base_Ext | 3 | 10 | Urban | Institutional | Commercial and Services | 7.8338 | 0.6 | 21.787
5059 | 5059 | 1700 | 1700 | Upper Kissimmee | SHINGLE CREEK | 3.838 | WAM 10.0 | Upper_K_Base_Ext | 3 | 10 | Urban | Institutional | Commercial and Services | 7.8338 | 0.6 | 12.0263
5061 | 5061 | 1700 | 1700 | Upper Kissimmee | SHINGLE CREEK | 31.7067 | WAM 10.0 | Upper_K_Base_Ext | 3 | 10 | Urban | Institutional | Commercial and Services | 7.8338 | 0.6 | 99.3535
5062 | 5062 | 1700 | 1700 | Upper Kissimmee | SHINGLE CREEK | 3.6706e-05 | WAM 10.0 | Upper_K_Base_Ext | 3 | 10 | Urban | Institutional | Commercial and Services | 7.8338 | 0.6 | 0.00011502
5063 | 5063 | 1700 | 1700 | Upper Kissimmee | SHINGLE CREEK | 0.17627 | WAM 10.0 | Upper_K_Base_Ext | 3 | 10 | Urban | Institutional | Commercial and Services | 7.8338 | 0.6 | 0.55235
5064 | 5064 | 1700 | 1700 | Upper Kissimmee | SHINGLE CREEK | 3.0048 | WAM 10.0 | Upper_K_Base_Ext | 3 | 10 | Urban | Institutional | Commercial and Services | 7.8338 | 0.6 | 9.4157
5065 | 5065 | 1700 | 1700 | Upper Kissimmee | SHINGLE CREEK | 6.3293 | WAM 10.0 | Upper_K_Base_Ext | 3 | 10 | Urban | Institutional | Commercial and Services | 7.8338 | 0.6 | 19.8329
5066 | 5066 | 1700 | 1700 | Upper Kissimmee | SHINGLE CREEK | 0.5654 | WAM 10.0 | Upper_K_Base_Ext | 3 | 10 | Urban | Institutional | Commercial and Services | 7.8338 | 0.6 | 1.7717
5075 | 5075 | 1700 | 1700 | Upper Kissimmee | SHINGLE CREEK | 1.6956 | WAM 10.0 | Upper_K_Base_Ext | 3 | 10 | Urban | Institutional | Commercial and Services | 7.8338 | 0.6 | 5.3132
5076 | 5076 | 1700 | 1700 | Upper Kissimmee | SHINGLE CREEK | 0.1097 | WAM 10.0 | Upper_K_Base_Ext | 3 | 10 | Urban | Institutional | Commercial and Services | 7.8338 | 0.6 | 0.34375
5097 | 5097 | 1700 | 1700 | Upper Kissimmee | BOGGY CREEK | 2.3214 | WAM 10.0 | Upper_K_Base_Ext | 3 | 10 | Urban | Institutional | Commercial and Services | 7.8338 | 0.6 | 7.274
5098 | 5098 | 1700 | 1700 | Upper Kissimmee | BOGGY CREEK | 2.0673 | WAM 10.0 | Upper_K_Base_Ext | 3 | 10 | Urban | Institutional | Commercial and Services | 7.8338 | 0.6 | 6.4778
5099 | 5099 | 1700 | 1700 | Upper Kissimmee | BOGGY CREEK | 11.5453 | WAM 10.0 | Upper_K_Base_Ext | 3 | 10 | Urban | Institutional | Commercial and Services | 7.8338 | 0.6 | 36.1774
5100 | 5100 | 1700 | 1700 | Upper Kissimmee | BOGGY CREEK | 0.5173 | WAM 10.0 | Upper_K_Base_Ext | 3 | 10 | Urban | Institutional | Commercial and Services | 7.8338 | 0.6 | 1.621
5101 | 5101 | 1700 | 1700 | Upper Kissimmee | BOGGY CREEK | 1.5156 | WAM 10.0 | Upper_K_Base_Ext | 3 | 10 | Urban | Institutional | Commercial and Services | 7.8338 | 0.6 | 4.7493
5102 | 5102 | 1700 | 1700 | Upper Kissimmee | BOGGY CREEK | 0.38269 | WAM 10.0 | Upper_K_Base_Ext | 3 | 10 | Urban | Institutional | Commercial and Services | 7.8338 | 0.6 | 1.1992
5103 | 5103 | 1700 | 1700 | Upper Kissimmee | BOGGY CREEK | 5.212 | WAM 10.0 | Upper_K_Base_Ext | 3 | 10 | Urban | Institutional | Commercial and Services | 7.8338 | 0.6 | 16.3321
5104 | 5104 | 1700 | 1700 | Upper Kissimmee | BOGGY CREEK | 0.17442 | WAM 10.0 | Upper_K_Base_Ext | 3 | 10 | Urban | Institutional | Commercial and Services | 7.8338 | 0.6 | 0.54655
5105 | 5105 | 1700 | 1700 | Upper Kissimmee | BOGGY CREEK | 0.81049 | WAM 10.0 | Upper_K_Base_Ext | 3 | 10 | Urban | Institutional | Commercial and Services | 7.8338 | 0.6 | 2.5397
5106 | 5106 | 1700 | 1700 | Upper Kissimmee | BOGGY CREEK | 4.0783 | WAM 10.0 | Upper_K_Base_Ext | 3 | 10 | Urban | Institutional | Commercial and Services | 7.8338 | 0.6 | 12.7795
5107 | 5107 | 1700 | 1700 | Upper Kissimmee | BOGGY CREEK | 3.3609 | WAM 10.0 | Upper_K_Base_Ext | 3 | 10 | Urban | Institutional | Commercial and Services | 7.8338 | 0.6 | 10.5314
5108 | 5108 | 1700 | 1700 | Upper Kissimmee | BOGGY CREEK | 1.2696 | WAM 10.0 | Upper_K_Base_Ext | 3 | 10 | Urban | Institutional | Commercial and Services | 7.8338 | 0.6 | 3.9784
5109 | 5109 | 1700 | 1700 | Upper Kissimmee | BOGGY CREEK | 0.55098 | WAM 10.0 | Upper_K_Base_Ext | 3 | 10 | Urban | Institutional | Commercial and Services | 7.8338 | 0.6 | 1.7265
5110 | 5110 | 1700 | 1700 | Upper Kissimmee | BOGGY CREEK | 4.0425 | WAM 10.0 | Upper_K_Base_Ext | 3 | 10 | Urban | Institutional | Commercial and Services | 7.8338 | 0.6 | 12.6674
5111 | 5111 | 1700 | 1700 | Upper Kissimmee | BOGGY CREEK | 2.4313 | WAM 10.0 | Upper_K_Base_Ext | 3 | 10 | Urban | Institutional | Commercial and Services | 7.8338 | 0.6 | 7.6184
5112 | 5112 | 1700 | 1700 | Upper Kissimmee | BOGGY CREEK | 4.6799 | WAM 10.0 | Upper_K_Base_Ext | 3 | 10 | Urban | Institutional | Commercial and Services | 7.8338 | 0.6 | 14.6644
5113 | 5113 | 1700 | 1700 | Upper Kissimmee | BOGGY CREEK | 5.0261 | WAM 10.0 | Upper_K_Base_Ext | 3 | 10 | Urban | Institutional | Commercial and Services | 7.8338 | 0.6 | 15.7495
5114 | 5114 | 1700 | 1700 | Upper Kissimmee | BOGGY CREEK | 0.87584 | WAM 10.0 | Upper_K_Base_Ext | 3 | 10 | Urban | Institutional | Commercial and Services | 7.8338 | 0.6 | 2.7445
5115 | 5115 | 1700 | 1700 | Upper Kissimmee | BOGGY CREEK | 0.67385 | WAM 10.0 | Upper_K_Base_Ext | 3 | 10 | Urban | Institutional | Commercial and Services | 7.8338 | 0.6 | 2.1115
5116 | 5116 | 1700 | 1700 | Upper Kissimmee | BOGGY CREEK | 4.9247 | WAM 10.0 | Upper_K_Base_Ext | 3 | 10 | Urban | Institutional | Commercial and Services | 7.8338 | 0.6 | 15.4316
5117 | 5117 | 1700 | 1700 | Upper Kissimmee | BOGGY CREEK | 1.9688 | WAM 10.0 | Upper_K_Base_Ext | 3 | 10 | Urban | Institutional | Commercial and Services | 7.8338 | 0.6 | 6.1693
5126 | 5126 | 1700 | 1700 | Upper Kissimmee | BOGGY CREEK | 3.2644 | WAM 10.0 | Upper_K_Base_Ext | 3 | 10 | Urban | Institutional | Commercial and Services | 7.8338 | 0.6 | 10.2289
5129 | 5129 | 1700 | 1700 | Upper Kissimmee | BOGGY CREEK | 16.1298 | WAM 10.0 | Upper_K_Base_Ext | 3 | 10 | Urban | Institutional | Commercial and Services | 7.8338 | 0.6 | 50.543
5130 | 5130 | 1700 | 1700 | Upper Kissimmee | BOGGY CREEK | 39.8938 | WAM 10.0 | Upper_K_Base_Ext | 3 | 10 | Urban | Institutional | Commercial and Services | 7.8338 | 0.6 | 125.0079
5132 | 5132 | 1700 | 1700 | Upper Kissimmee | BOGGY CREEK | 0.05087 | WAM 10.0 | Upper_K_Base_Ext | 3 | 10 | Urban | Institutional | Commercial and Services | 7.8338 | 0.6 | 0.1594
5133 | 5133 | 1700 | 1700 | Upper Kissimmee | BOGGY CREEK | 0.3758 | WAM 10.0 | Upper_K_Base_Ext | 3 | 10 | Urban | Institutional | Commercial and Services | 7.8338 | 0.6 | 1.1776
5134 | 5134 | 1700 | 1700 | Upper Kissimmee | BOGGY CREEK | 10.64 | WAM 10.0 | Upper_K_Base_Ext | 3 | 10 | Urban | Institutional | Commercial and Services | 7.8338 | 0.6 | 33.3406
5186 | 5549 | 1850 | 1850 | Upper Kissimmee | BOGGY CREEK | 4.786 | WAM 10.0 | Upper_K_Base_Ext | 23 | 10 | Urban | Parks and Zoos | Managed Landscape | 27.2208 | 0.6 | 52.1118
5187 | 5550 | 1850 | 1850 | Upper Kissimmee | BOGGY CREEK | 5.9012 | WAM 10.0 | Upper_K_Base_Ext | 23 | 10 | Urban | Parks and Zoos | Managed Landscape | 27.2208 | 0.6 | 64.2545
5188 | 5551 | 1850 | 1850 | Upper Kissimmee | BOGGY CREEK | 3.8496 | WAM 10.0 | Upper_K_Base_Ext | 23 | 10 | Urban | Parks and Zoos | Managed Landscape | 27.2208 | 0.6 | 41.9158
5192 | 5555 | 1850 | 1850 | Upper Kissimmee | BOGGY CREEK | 6.0668 | WAM 10.0 | Upper_K_Base_Ext | 23 | 10 | Urban | Parks and Zoos | Managed Landscape | 27.2208 | 0.6 | 66.0578
5193 | 5556 | 1850 | 1850 | Upper Kissimmee | BOGGY CREEK | 41.8436 | WAM 10.0 | Upper_K_Base_Ext | 23 | 10 | Urban | Parks and Zoos | Managed Landscape | 27.2208 | 0.6 | 455.6062
5195 | 6004 | 1900 | 1900 | Upper Kissimmee | SHINGLE CREEK | 3.1722 | WAM 10.0 | Upper_K_Base_Ext | 70 | 10 | Urban | Open Land <Urban> | Undeveloped Urban Land | 1.1818 | 0.6 | 1.4995
5196 | 6005 | 1900 | 1900 | Upper Kissimmee | SHINGLE CREEK | 1.9356 | WAM 10.0 | Upper_K_Base_Ext | 70 | 10 | Urban | Open Land <Urban> | Undeveloped Urban Land | 1.1818 | 0.6 | 0.91499
5197 | 6006 | 1900 | 1900 | Upper Kissimmee | SHINGLE CREEK | 4.6626 | WAM 10.0 | Upper_K_Base_Ext | 70 | 10 | Urban | Open Land <Urban> | Undeveloped Urban Land | 1.1818 | 0.6 | 2.2041
5198 | 6007 | 1900 | 1900 | Upper Kissimmee | SHINGLE CREEK | 12.8992 | WAM 10.0 | Upper_K_Base_Ext | 70 | 10 | Urban | Open Land <Urban> | Undeveloped Urban Land | 1.1818 | 0.6 | 6.0976
5199 | 6008 | 1900 | 1900 | Upper Kissimmee | SHINGLE CREEK | 5.142 | WAM 10.0 | Upper_K_Base_Ext | 70 | 10 | Urban | Open Land <Urban> | Undeveloped Urban Land | 1.1818 | 0.6 | 2.4307
5200 | 6009 | 1900 | 1900 | Upper Kissimmee | SHINGLE CREEK | 8.2613 | WAM 10.0 | Upper_K_Base_Ext | 70 | 10 | Urban | Open Land <Urban> | Undeveloped Urban Land | 1.1818 | 0.6 | 3.9052
5201 | 6010 | 1900 | 1900 | Upper Kissimmee | SHINGLE CREEK | 2.6178 | WAM 10.0 | Upper_K_Base_Ext | 70 | 10 | Urban | Open Land <Urban> | Undeveloped Urban Land | 1.1818 | 0.6 | 1.2374
5203 | 6012 | 1900 | 1900 | Upper Kissimmee | SHINGLE CREEK | 4.2281 | WAM 10.0 | Upper_K_Base_Ext | 70 | 10 | Urban | Open Land <Urban> | Undeveloped Urban Land | 1.1818 | 0.6 | 1.9987
5204 | 6013 | 1900 | 1900 | Upper Kissimmee | SHINGLE CREEK | 24.3492 | WAM 10.0 | Upper_K_Base_Ext | 70 | 10 | Urban | Open Land <Urban> | Undeveloped Urban Land | 1.1818 | 0.6 | 11.5101
5274 | 5196 | 1710 | 1710 | Upper Kissimmee | LAKE HART | 12.2939 | WAM 10.0 | Upper_K_Base_Ext | 3 | 10 | Urban | Educational Facilities | Commercial and Services | 7.8338 | 0.6 | 38.5232
5276 | 5198 | 1710 | 1710 | Upper Kissimmee | LAKE HART | 23.6446 | WAM 10.0 | Upper_K_Base_Ext | 3 | 10 | Urban | Educational Facilities | Commercial and Services | 7.8338 | 0.6 | 74.0908
5300 | 5222 | 1710 | 1710 | Upper Kissimmee | SHINGLE CREEK | 6.0382 | WAM 10.0 | Upper_K_Base_Ext | 3 | 10 | Urban | Educational Facilities | Commercial and Services | 7.8338 | 0.6 | 18.9208
5301 | 5223 | 1710 | 1710 | Upper Kissimmee | SHINGLE CREEK | 3.2944 | WAM 10.0 | Upper_K_Base_Ext | 3 | 10 | Urban | Educational Facilities | Commercial and Services | 7.8338 | 0.6 | 10.323
5303 | 5225 | 1710 | 1710 | Upper Kissimmee | SHINGLE CREEK | 8.8746 | WAM 10.0 | Upper_K_Base_Ext | 3 | 10 | Urban | Educational Facilities | Commercial and Services | 7.8338 | 0.6 | 27.8087
5304 | 5226 | 1710 | 1710 | Upper Kissimmee | SHINGLE CREEK | 4.3884 | WAM 10.0 | Upper_K_Base_Ext | 3 | 10 | Urban | Educational Facilities | Commercial and Services | 7.8338 | 0.6 | 13.7513
5305 | 5227 | 1710 | 1710 | Upper Kissimmee | SHINGLE CREEK | 4.0292 | WAM 10.0 | Upper_K_Base_Ext | 3 | 10 | Urban | Educational Facilities | Commercial and Services | 7.8338 | 0.6 | 12.6257
5306 | 5228 | 1710 | 1710 | Upper Kissimmee | SHINGLE CREEK | 13.7522 | WAM 10.0 | Upper_K_Base_Ext | 3 | 10 | Urban | Educational Facilities | Commercial and Services | 7.8338 | 0.6 | 43.0928
5307 | 5229 | 1710 | 1710 | Upper Kissimmee | SHINGLE CREEK | 27.463 | WAM 10.0 | Upper_K_Base_Ext | 3 | 10 | Urban | Educational Facilities | Commercial and Services | 7.8338 | 0.6 | 86.0558
5308 | 5230 | 1710 | 1710 | Upper Kissimmee | SHINGLE CREEK | 7.9719 | WAM 10.0 | Upper_K_Base_Ext | 3 | 10 | Urban | Educational Facilities | Commercial and Services | 7.8338 | 0.6 | 24.98
5309 | 5231 | 1710 | 1710 | Upper Kissimmee | SHINGLE CREEK | 8.6489 | WAM 10.0 | Upper_K_Base_Ext | 3 | 10 | Urban | Educational Facilities | Commercial and Services | 7.8338 | 0.6 | 27.1016
5310 | 5232 | 1710 | 1710 | Upper Kissimmee | SHINGLE CREEK | 6.1793 | WAM 10.0 | Upper_K_Base_Ext | 3 | 10 | Urban | Educational Facilities | Commercial and Services | 7.8338 | 0.6 | 19.3629
5311 | 5233 | 1710 | 1710 | Upper Kissimmee | SHINGLE CREEK | 16.1964 | WAM 10.0 | Upper_K_Base_Ext | 3 | 10 | Urban | Educational Facilities | Commercial and Services | 7.8338 | 0.6 | 50.7517
5312 | 5234 | 1710 | 1710 | Upper Kissimmee | SHINGLE CREEK | 5.6529 | WAM 10.0 | Upper_K_Base_Ext | 3 | 10 | Urban | Educational Facilities | Commercial and Services | 7.8338 | 0.6 | 17.7136
5314 | 5236 | 1710 | 1710 | Upper Kissimmee | SHINGLE CREEK | 6.6664 | WAM 10.0 | Upper_K_Base_Ext | 3 | 10 | Urban | Educational Facilities | Commercial and Services | 7.8338 | 0.6 | 20.8893
5316 | 5238 | 1710 | 1710 | Upper Kissimmee | SHINGLE CREEK | 31.9077 | WAM 10.0 | Upper_K_Base_Ext | 3 | 10 | Urban | Educational Facilities | Commercial and Services | 7.8338 | 0.6 | 99.9833
5324 | 5246 | 1710 | 1710 | Upper Kissimmee | SHINGLE CREEK | 0.12591 | WAM 10.0 | Upper_K_Base_Ext | 3 | 10 | Urban | Educational Facilities | Commercial and Services | 7.8338 | 0.6 | 0.39455
5338 | 5260 | 1710 | 1710 | Upper Kissimmee | BOGGY CREEK | 1.9583 | WAM 10.0 | Upper_K_Base_Ext | 3 | 10 | Urban | Educational Facilities | Commercial and Services | 7.8338 | 0.6 | 6.1362
5339 | 5261 | 1710 | 1710 | Upper Kissimmee | BOGGY CREEK | 3.5749 | WAM 10.0 | Upper_K_Base_Ext | 3 | 10 | Urban | Educational Facilities | Commercial and Services | 7.8338 | 0.6 | 11.202
5340 | 5262 | 1710 | 1710 | Upper Kissimmee | BOGGY CREEK | 1.1975 | WAM 10.0 | Upper_K_Base_Ext | 3 | 10 | Urban | Educational Facilities | Commercial and Services | 7.8338 | 0.6 | 3.7524
5341 | 5263 | 1710 | 1710 | Upper Kissimmee | BOGGY CREEK | 6.1406 | WAM 10.0 | Upper_K_Base_Ext | 3 | 10 | Urban | Educational Facilities | Commercial and Services | 7.8338 | 0.6 | 19.2416
5342 | 5264 | 1710 | 1710 | Upper Kissimmee | BOGGY CREEK | 24.9991 | WAM 10.0 | Upper_K_Base_Ext | 3 | 10 | Urban | Educational Facilities | Commercial and Services | 7.8338 | 0.6 | 78.3351
5348 | 5270 | 1710 | 1710 | Upper Kissimmee | BOGGY CREEK | 0.41787 | WAM 10.0 | Upper_K_Base_Ext | 3 | 10 | Urban | Educational Facilities | Commercial and Services | 7.8338 | 0.6 | 1.3094
5349 | 5271 | 1710 | 1710 | Upper Kissimmee | BOGGY CREEK | 0.72978 | WAM 10.0 | Upper_K_Base_Ext | 3 | 10 | Urban | Educational Facilities | Commercial and Services | 7.8338 | 0.6 | 2.2868
5355 | 5277 | 1730 | 1730 | Upper Kissimmee | BOGGY CREEK | 35.6492 | WAM 10.0 | Upper_K_Base_Ext | 3 | 10 | Urban | Military | Commercial and Services | 7.8338 | 0.6 | 111.7074
5356 | 5278 | 1730 | 1730 | Upper Kissimmee | BOGGY CREEK | 32.9284 | WAM 10.0 | Upper_K_Base_Ext | 3 | 10 | Urban | Military | Commercial and Services | 7.8338 | 0.6 | 103.1817
5477 | 5399 | 1820 | 1820 | Upper Kissimmee | LAKE HART | 73.9654 | WAM 10.0 | Upper_K_Base_Ext | 23 | 10 | Urban | Golf Course | Managed Landscape | 27.2208 | 0.6 | 805.3584
5510 | 5432 | 1820 | 1820 | Upper Kissimmee | SHINGLE CREEK | 9.3539 | WAM 10.0 | Upper_K_Base_Ext | 23 | 10 | Urban | Golf Course | Managed Landscape | 27.2208 | 0.6 | 101.8478
5511 | 5433 | 1820 | 1820 | Upper Kissimmee | SHINGLE CREEK | 22.5532 | WAM 10.0 | Upper_K_Base_Ext | 23 | 10 | Urban | Golf Course | Managed Landscape | 27.2208 | 0.6 | 245.5663
5512 | 5434 | 1820 | 1820 | Upper Kissimmee | SHINGLE CREEK | 0.039933 | WAM 10.0 | Upper_K_Base_Ext | 23 | 10 | Urban | Golf Course | Managed Landscape | 27.2208 | 0.6 | 0.4348
5513 | 5435 | 1820 | 1820 | Upper Kissimmee | SHINGLE CREEK | 37.0678 | WAM 10.0 | Upper_K_Base_Ext | 23 | 10 | Urban | Golf Course | Managed Landscape | 27.2208 | 0.6 | 403.6058
5514 | 5436 | 1820 | 1820 | Upper Kissimmee | SHINGLE CREEK | 12.6528 | WAM 10.0 | Upper_K_Base_Ext | 23 | 10 | Urban | Golf Course | Managed Landscape | 27.2208 | 0.6 | 137.7676
5515 | 5437 | 1820 | 1820 | Upper Kissimmee | SHINGLE CREEK | 10.6155 | WAM 10.0 | Upper_K_Base_Ext | 23 | 10 | Urban | Golf Course | Managed Landscape | 27.2208 | 0.6 | 115.5849
5517 | 5439 | 1820 | 1820 | Upper Kissimmee | SHINGLE CREEK | 0.37914 | WAM 10.0 | Upper_K_Base_Ext | 23 | 10 | Urban | Golf Course | Managed Landscape | 27.2208 | 0.6 | 4.1282
5531 | 5453 | 1820 | 1820 | Upper Kissimmee | BOGGY CREEK | 33.1518 | WAM 10.0 | Upper_K_Base_Ext | 23 | 10 | Urban | Golf Course | Managed Landscape | 27.2208 | 0.6 | 360.9672
5594 | 5516 | 1850 | 1850 | Upper Kissimmee | SHINGLE CREEK | 8.3742 | WAM 10.0 | Upper_K_Base_Ext | 23 | 10 | Urban | Parks and Zoos | Managed Landscape | 27.2208 | 0.6 | 91.1808
5596 | 5518 | 1850 | 1850 | Upper Kissimmee | SHINGLE CREEK | 19.2312 | WAM 10.0 | Upper_K_Base_Ext | 23 | 10 | Urban | Parks and Zoos | Managed Landscape | 27.2208 | 0.6 | 209.3953
5597 | 5519 | 1850 | 1850 | Upper Kissimmee | SHINGLE CREEK | 2.5734 | WAM 10.0 | Upper_K_Base_Ext | 23 | 10 | Urban | Parks and Zoos | Managed Landscape | 27.2208 | 0.6 | 28.0194
5598 | 5520 | 1850 | 1850 | Upper Kissimmee | SHINGLE CREEK | 14.8998 | WAM 10.0 | Upper_K_Base_Ext | 23 | 10 | Urban | Parks and Zoos | Managed Landscape | 27.2208 | 0.6 | 162.2337
5599 | 5521 | 1850 | 1850 | Upper Kissimmee | SHINGLE CREEK | 3.4823 | WAM 10.0 | Upper_K_Base_Ext | 23 | 10 | Urban | Parks and Zoos | Managed Landscape | 27.2208 | 0.6 | 37.9162
5600 | 5522 | 1850 | 1850 | Upper Kissimmee | SHINGLE CREEK | 7.5057 | WAM 10.0 | Upper_K_Base_Ext | 23 | 10 | Urban | Parks and Zoos | Managed Landscape | 27.2208 | 0.6 | 81.725
5601 | 5523 | 1850 | 1850 | Upper Kissimmee | SHINGLE CREEK | 5.1474 | WAM 10.0 | Upper_K_Base_Ext | 23 | 10 | Urban | Parks and Zoos | Managed Landscape | 27.2208 | 0.6 | 56.0469
5602 | 5524 | 1850 | 1850 | Upper Kissimmee | SHINGLE CREEK | 12.4998 | WAM 10.0 | Upper_K_Base_Ext | 23 | 10 | Urban | Parks and Zoos | Managed Landscape | 27.2208 | 0.6 | 136.1017
5603 | 5525 | 1850 | 1850 | Upper Kissimmee | SHINGLE CREEK | 6.2193 | WAM 10.0 | Upper_K_Base_Ext | 23 | 10 | Urban | Parks and Zoos | Managed Landscape | 27.2208 | 0.6 | 67.7176
5604 | 5526 | 1850 | 1850 | Upper Kissimmee | SHINGLE CREEK | 2.0969 | WAM 10.0 | Upper_K_Base_Ext | 23 | 10 | Urban | Parks and Zoos | Managed Landscape | 27.2208 | 0.6 | 22.832
5605 | 5527 | 1850 | 1850 | Upper Kissimmee | SHINGLE CREEK | 8.7157 | WAM 10.0 | Upper_K_Base_Ext | 23 | 10 | Urban | Parks and Zoos | Managed Landscape | 27.2208 | 0.6 | 94.8998
5606 | 5528 | 1850 | 1850 | Upper Kissimmee | SHINGLE CREEK | 49.5245 | WAM 10.0 | Upper_K_Base_Ext | 23 | 10 | Urban | Parks and Zoos | Managed Landscape | 27.2208 | 0.6 | 539.2382
5608 | 5530 | 1850 | 1850 | Upper Kissimmee | SHINGLE CREEK | 0.00033469 | WAM 10.0 | Upper_K_Base_Ext | 23 | 10 | Urban | Parks and Zoos | Managed Landscape | 27.2208 | 0.6 | 0.0036442
5637 | 5560 | 1870 | 1870 | Upper Kissimmee | SHINGLE CREEK | 8.3501 | WAM 10.0 | Upper_K_Base_Ext | 3 | 10 | Urban | Stadiums: Not Academic | Commercial and Services | 7.8338 | 0.6 | 26.1653
5928 | 5862 | 1900 | 1900 | Upper Kissimmee | LAKE HART | 2.4059 | WAM 10.0 | Upper_K_Base_Ext | 70 | 10 | Urban | Open Land <Urban> | Undeveloped Urban Land | 1.1818 | 0.6 | 1.1373
5929 | 5863 | 1900 | 1900 | Upper Kissimmee | LAKE HART | 8.8704 | WAM 10.0 | Upper_K_Base_Ext | 70 | 10 | Urban | Open Land <Urban> | Undeveloped Urban Land | 1.1818 | 0.6 | 4.1931
5930 | 5864 | 1900 | 1900 | Upper Kissimmee | LAKE HART | 3.6204 | WAM 10.0 | Upper_K_Base_Ext | 70 | 10 | Urban | Open Land <Urban> | Undeveloped Urban Land | 1.1818 | 0.6 | 1.7114
5932 | 5866 | 1900 | 1900 | Upper Kissimmee | LAKE HART | 1.2794 | WAM 10.0 | Upper_K_Base_Ext | 70 | 10 | Urban | Open Land <Urban> | Undeveloped Urban Land | 1.1818 | 0.6 | 0.60481
5938 | 5872 | 1900 | 1900 | Upper Kissimmee | LAKE HART | 0.035181 | WAM 10.0 | Upper_K_Base_Ext | 70 | 10 | Urban | Open Land <Urban> | Undeveloped Urban Land | 1.1818 | 0.6 | 0.01663
5939 | 5873 | 1900 | 1900 | Upper Kissimmee | LAKE HART | 1.6003 | WAM 10.0 | Upper_K_Base_Ext | 70 | 10 | Urban | Open Land <Urban> | Undeveloped Urban Land | 1.1818 | 0.6 | 0.75649
5940 | 5874 | 1900 | 1900 | Upper Kissimmee | LAKE HART | 7.1145 | WAM 10.0 | Upper_K_Base_Ext | 70 | 10 | Urban | Open Land <Urban> | Undeveloped Urban Land | 1.1818 | 0.6 | 3.3631
5941 | 5875 | 1900 | 1900 | Upper Kissimmee | LAKE HART | 4.1815 | WAM 10.0 | Upper_K_Base_Ext | 70 | 10 | Urban | Open Land <Urban> | Undeveloped Urban Land | 1.1818 | 0.6 | 1.9766
5942 | 5876 | 1900 | 1900 | Upper Kissimmee | LAKE HART | 84.8924 | WAM 10.0 | Upper_K_Base_Ext | 70 | 10 | Urban | Open Land <Urban> | Undeveloped Urban Land | 1.1818 | 0.6 | 40.1295
5943 | 5877 | 1900 | 1900 | Upper Kissimmee | LAKE HART | 4.697 | WAM 10.0 | Upper_K_Base_Ext | 70 | 10 | Urban | Open Land <Urban> | Undeveloped Urban Land | 1.1818 | 0.6 | 2.2203
6003 | 5937 | 1900 | 1900 | Upper Kissimmee | EAST LAKE TOHOPEKALIGA | 107.024 | WAM 10.0 | Upper_K_Base_Ext | 70 | 10 | Urban | Open Land <Urban> | Undeveloped Urban Land | 1.1818 | 0.6 | 50.5913
6004 | 5938 | 1900 | 1900 | Upper Kissimmee | EAST LAKE TOHOPEKALIGA | 2.4325 | WAM 10.0 | Upper_K_Base_Ext | 70 | 10 | Urban | Open Land <Urban> | Undeveloped Urban Land | 1.1818 | 0.6 | 1.1499
6005 | 5939 | 1900 | 1900 | Upper Kissimmee | EAST LAKE TOHOPEKALIGA | 2.9979 | WAM 10.0 | Upper_K_Base_Ext | 70 | 10 | Urban | Open Land <Urban> | Undeveloped Urban Land | 1.1818 | 0.6 | 1.4172
6006 | 5940 | 1900 | 1900 | Upper Kissimmee | EAST LAKE TOHOPEKALIGA | 96.537 | WAM 10.0 | Upper_K_Base_Ext | 70 | 10 | Urban | Open Land <Urban> | Undeveloped Urban Land | 1.1818 | 0.6 | 45.634
6007 | 5941 | 1900 | 1900 | Upper Kissimmee | EAST LAKE TOHOPEKALIGA | 0.14209 | WAM 10.0 | Upper_K_Base_Ext | 70 | 10 | Urban | Open Land <Urban> | Undeveloped Urban Land | 1.1818 | 0.6 | 0.067166
6037 | 5971 | 1900 | 1900 | Upper Kissimmee | SHINGLE CREEK | 1.6341 | WAM 10.0 | Upper_K_Base_Ext | 70 | 10 | Urban | Open Land <Urban> | Undeveloped Urban Land | 1.1818 | 0.6 | 0.77245
6039 | 5973 | 1900 | 1900 | Upper Kissimmee | SHINGLE CREEK | 1.0003 | WAM 10.0 | Upper_K_Base_Ext | 70 | 10 | Urban | Open Land <Urban> | Undeveloped Urban Land | 1.1818 | 0.6 | 0.47284
6041 | 5975 | 1900 | 1900 | Upper Kissimmee | SHINGLE CREEK | 0.18162 | WAM 10.0 | Upper_K_Base_Ext | 70 | 10 | Urban | Open Land <Urban> | Undeveloped Urban Land | 1.1818 | 0.6 | 0.085855
6042 | 5976 | 1900 | 1900 | Upper Kissimmee | SHINGLE CREEK | 2.4799 | WAM 10.0 | Upper_K_Base_Ext | 70 | 10 | Urban | Open Land <Urban> | Undeveloped Urban Land | 1.1818 | 0.6 | 1.1723
6043 | 5977 | 1900 | 1900 | Upper Kissimmee | SHINGLE CREEK | 2.8941 | WAM 10.0 | Upper_K_Base_Ext | 70 | 10 | Urban | Open Land <Urban> | Undeveloped Urban Land | 1.1818 | 0.6 | 1.368
6044 | 5978 | 1900 | 1900 | Upper Kissimmee | SHINGLE CREEK | 0.017569 | WAM 10.0 | Upper_K_Base_Ext | 70 | 10 | Urban | Open Land <Urban> | Undeveloped Urban Land | 1.1818 | 0.6 | 0.0083051
6045 | 5979 | 1900 | 1900 | Upper Kissimmee | SHINGLE CREEK | 0.14604 | WAM 10.0 | Upper_K_Base_Ext | 70 | 10 | Urban | Open Land <Urban> | Undeveloped Urban Land | 1.1818 | 0.6 | 0.069035
6046 | 5980 | 1900 | 1900 | Upper Kissimmee | SHINGLE CREEK | 5.4924 | WAM 10.0 | Upper_K_Base_Ext | 70 | 10 | Urban | Open Land <Urban> | Undeveloped Urban Land | 1.1818 | 0.6 | 2.5963
6047 | 5981 | 1900 | 1900 | Upper Kissimmee | SHINGLE CREEK | 4.4734 | WAM 10.0 | Upper_K_Base_Ext | 70 | 10 | Urban | Open Land <Urban> | Undeveloped Urban Land | 1.1818 | 0.6 | 2.1146
6048 | 5982 | 1900 | 1900 | Upper Kissimmee | SHINGLE CREEK | 3.7072 | WAM 10.0 | Upper_K_Base_Ext | 70 | 10 | Urban | Open Land <Urban> | Undeveloped Urban Land | 1.1818 | 0.6 | 1.7524
6049 | 5983 | 1900 | 1900 | Upper Kissimmee | SHINGLE CREEK | 3.7126 | WAM 10.0 | Upper_K_Base_Ext | 70 | 10 | Urban | Open Land <Urban> | Undeveloped Urban Land | 1.1818 | 0.6 | 1.755
6050 | 5984 | 1900 | 1900 | Upper Kissimmee | SHINGLE CREEK | 3.0029 | WAM 10.0 | Upper_K_Base_Ext | 70 | 10 | Urban | Open Land <Urban> | Undeveloped Urban Land | 1.1818 | 0.6 | 1.4195
6051 | 5985 | 1900 | 1900 | Upper Kissimmee | SHINGLE CREEK | 6.1287 | WAM 10.0 | Upper_K_Base_Ext | 70 | 10 | Urban | Open Land <Urban> | Undeveloped Urban Land | 1.1818 | 0.6 | 2.8971
6052 | 5986 | 1900 | 1900 | Upper Kissimmee | SHINGLE CREEK | 19.9388 | WAM 10.0 | Upper_K_Base_Ext | 70 | 10 | Urban | Open Land <Urban> | Undeveloped Urban Land | 1.1818 | 0.6 | 9.4253
6053 | 5987 | 1900 | 1900 | Upper Kissimmee | SHINGLE CREEK | 1.3229 | WAM 10.0 | Upper_K_Base_Ext | 70 | 10 | Urban | Open Land <Urban> | Undeveloped Urban Land | 1.1818 | 0.6 | 0.62535
6054 | 5988 | 1900 | 1900 | Upper Kissimmee | SHINGLE CREEK | 0.88434 | WAM 10.0 | Upper_K_Base_Ext | 70 | 10 | Urban | Open Land <Urban> | Undeveloped Urban Land | 1.1818 | 0.6 | 0.41804
6055 | 5989 | 1900 | 1900 | Upper Kissimmee | SHINGLE CREEK | 11.6172 | WAM 10.0 | Upper_K_Base_Ext | 70 | 10 | Urban | Open Land <Urban> | Undeveloped Urban Land | 1.1818 | 0.6 | 5.4916
6056 | 5990 | 1900 | 1900 | Upper Kissimmee | SHINGLE CREEK | 0.76813 | WAM 10.0 | Upper_K_Base_Ext | 70 | 10 | Urban | Open Land <Urban> | Undeveloped Urban Land | 1.1818 | 0.6 | 0.3631
6057 | 5991 | 1900 | 1900 | Upper Kissimmee | SHINGLE CREEK | 1.8873 | WAM 10.0 | Upper_K_Base_Ext | 70 | 10 | Urban | Open Land <Urban> | Undeveloped Urban Land | 1.1818 | 0.6 | 0.89214
6058 | 5992 | 1900 | 1900 | Upper Kissimmee | SHINGLE CREEK | 1.6566 | WAM 10.0 | Upper_K_Base_Ext | 70 | 10 | Urban | Open Land <Urban> | Undeveloped Urban Land | 1.1818 | 0.6 | 0.78311
6059 | 5993 | 1900 | 1900 | Upper Kissimmee | SHINGLE CREEK | 2.8684 | WAM 10.0 | Upper_K_Base_Ext | 70 | 10 | Urban | Open Land <Urban> | Undeveloped Urban Land | 1.1818 | 0.6 | 1.3559
6060 | 5994 | 1900 | 1900 | Upper Kissimmee | SHINGLE CREEK | 3.7436 | WAM 10.0 | Upper_K_Base_Ext | 70 | 10 | Urban | Open Land <Urban> | Undeveloped Urban Land | 1.1818 | 0.6 | 1.7696
6061 | 5995 | 1900 | 1900 | Upper Kissimmee | SHINGLE CREEK | 1.677 | WAM 10.0 | Upper_K_Base_Ext | 70 | 10 | Urban | Open Land <Urban> | Undeveloped Urban Land | 1.1818 | 0.6 | 0.79274
6062 | 5996 | 1900 | 1900 | Upper Kissimmee | SHINGLE CREEK | 6.7754 | WAM 10.0 | Upper_K_Base_Ext | 70 | 10 | Urban | Open Land <Urban> | Undeveloped Urban Land | 1.1818 | 0.6 | 3.2028
6063 | 5997 | 1900 | 1900 | Upper Kissimmee | SHINGLE CREEK | 6.8403 | WAM 10.0 | Upper_K_Base_Ext | 70 | 10 | Urban | Open Land <Urban> | Undeveloped Urban Land | 1.1818 | 0.6 | 3.2335
6064 | 5998 | 1900 | 1900 | Upper Kissimmee | SHINGLE CREEK | 1.5068 | WAM 10.0 | Upper_K_Base_Ext | 70 | 10 | Urban | Open Land <Urban> | Undeveloped Urban Land | 1.1818 | 0.6 | 0.71229
6065 | 5999 | 1900 | 1900 | Upper Kissimmee | SHINGLE CREEK | 15.2336 | WAM 10.0 | Upper_K_Base_Ext | 70 | 10 | Urban | Open Land <Urban> | Undeveloped Urban Land | 1.1818 | 0.6 | 7.2011
6066 | 6000 | 1900 | 1900 | Upper Kissimmee | SHINGLE CREEK | 2.7691 | WAM 10.0 | Upper_K_Base_Ext | 70 | 10 | Urban | Open Land <Urban> | Undeveloped Urban Land | 1.1818 | 0.6 | 1.309
6068 | 6002 | 1900 | 1900 | Upper Kissimmee | SHINGLE CREEK | 2.8289 | WAM 10.0 | Upper_K_Base_Ext | 70 | 10 | Urban | Open Land <Urban> | Undeveloped Urban Land | 1.1818 | 0.6 | 1.3372
6070 | 6015 | 1900 | 1900 | Upper Kissimmee | SHINGLE CREEK | 40.8337 | WAM 10.0 | Upper_K_Base_Ext | 70 | 10 | Urban | Open Land <Urban> | Undeveloped Urban Land | 1.1818 | 0.6 | 19.3025
6071 | 6016 | 1900 | 1900 | Upper Kissimmee | SHINGLE CREEK | 3.552 | WAM 10.0 | Upper_K_Base_Ext | 70 | 10 | Urban | Open Land <Urban> | Undeveloped Urban Land | 1.1818 | 0.6 | 1.6791
6072 | 6017 | 1900 | 1900 | Upper Kissimmee | SHINGLE CREEK | 0.047053 | WAM 10.0 | Upper_K_Base_Ext | 70 | 10 | Urban | Open Land <Urban> | Undeveloped Urban Land | 1.1818 | 0.6 | 0.022242
6074 | 6019 | 1900 | 1900 | Upper Kissimmee | SHINGLE CREEK | 4.1432 | WAM 10.0 | Upper_K_Base_Ext | 70 | 10 | Urban | Open Land <Urban> | Undeveloped Urban Land | 1.1818 | 0.6 | 1.9585
6075 | 6020 | 1900 | 1900 | Upper Kissimmee | SHINGLE CREEK | 2.8431 | WAM 10.0 | Upper_K_Base_Ext | 70 | 10 | Urban | Open Land <Urban> | Undeveloped Urban Land | 1.1818 | 0.6 | 1.344
6076 | 6021 | 1900 | 1900 | Upper Kissimmee | SHINGLE CREEK | 8.482 | WAM 10.0 | Upper_K_Base_Ext | 70 | 10 | Urban | Open Land <Urban> | Undeveloped Urban Land | 1.1818 | 0.6 | 4.0095
6077 | 6022 | 1900 | 1900 | Upper Kissimmee | SHINGLE CREEK | 5.2904 | WAM 10.0 | Upper_K_Base_Ext | 70 | 10 | Urban | Open Land <Urban> | Undeveloped Urban Land | 1.1818 | 0.6 | 2.5008
6078 | 6023 | 1900 | 1900 | Upper Kissimmee | SHINGLE CREEK | 3.7719 | WAM 10.0 | Upper_K_Base_Ext | 70 | 10 | Urban | Open Land <Urban> | Undeveloped Urban Land | 1.1818 | 0.6 | 1.783
6080 | 6025 | 1900 | 1900 | Upper Kissimmee | SHINGLE CREEK | 12.6972 | WAM 10.0 | Upper_K_Base_Ext | 70 | 10 | Urban | Open Land <Urban> | Undeveloped Urban Land | 1.1818 | 0.6 | 6.0021
6082 | 6027 | 1900 | 1900 | Upper Kissimmee | SHINGLE CREEK | 0.14901 | WAM 10.0 | Upper_K_Base_Ext | 70 | 10 | Urban | Open Land <Urban> | Undeveloped Urban Land | 1.1818 | 0.6 | 0.070438
6151 | 6107 | 1900 | 1900 | Upper Kissimmee | BOGGY CREEK | 1.0887 | WAM 10.0 | Upper_K_Base_Ext | 70 | 10 | Urban | Open Land <Urban> | Undeveloped Urban Land | 1.1818 | 0.6 | 0.51463
6152 | 6108 | 1900 | 1900 | Upper Kissimmee | BOGGY CREEK | 0.48681 | WAM 10.0 | Upper_K_Base_Ext | 70 | 10 | Urban | Open Land <Urban> | Undeveloped Urban Land | 1.1818 | 0.6 | 0.23012
6153 | 6109 | 1900 | 1900 | Upper Kissimmee | BOGGY CREEK | 1.4275 | WAM 10.0 | Upper_K_Base_Ext | 70 | 10 | Urban | Open Land <Urban> | Undeveloped Urban Land | 1.1818 | 0.6 | 0.6748
6154 | 6110 | 1900 | 1900 | Upper Kissimmee | BOGGY CREEK | 2.0226 | WAM 10.0 | Upper_K_Base_Ext | 70 | 10 | Urban | Open Land <Urban> | Undeveloped Urban Land | 1.1818 | 0.6 | 0.95609
6156 | 6112 | 1900 | 1900 | Upper Kissimmee | BOGGY CREEK | 1.042 | WAM 10.0 | Upper_K_Base_Ext | 70 | 10 | Urban | Open Land <Urban> | Undeveloped Urban Land | 1.1818 | 0.6 | 0.49258
6157 | 6113 | 1900 | 1900 | Upper Kissimmee | BOGGY CREEK | 4.3761 | WAM 10.0 | Upper_K_Base_Ext | 70 | 10 | Urban | Open Land <Urban> | Undeveloped Urban Land | 1.1818 | 0.6 | 2.0686
6158 | 6114 | 1900 | 1900 | Upper Kissimmee | BOGGY CREEK | 19.302 | WAM 10.0 | Upper_K_Base_Ext | 70 | 10 | Urban | Open Land <Urban> | Undeveloped Urban Land | 1.1818 | 0.6 | 9.1242
6160 | 6116 | 1900 | 1900 | Upper Kissimmee | BOGGY CREEK | 2.2457 | WAM 10.0 | Upper_K_Base_Ext | 70 | 10 | Urban | Open Land <Urban> | Undeveloped Urban Land | 1.1818 | 0.6 | 1.0615
6161 | 6117 | 1900 | 1900 | Upper Kissimmee | BOGGY CREEK | 20.5996 | WAM 10.0 | Upper_K_Base_Ext | 70 | 10 | Urban | Open Land <Urban> | Undeveloped Urban Land | 1.1818 | 0.6 | 9.7376
6162 | 6118 | 1900 | 1900 | Upper Kissimmee | BOGGY CREEK | 11.7179 | WAM 10.0 | Upper_K_Base_Ext | 70 | 10 | Urban | Open Land <Urban> | Undeveloped Urban Land | 1.1818 | 0.6 | 5.5392
6165 | 6121 | 1900 | 1900 | Upper Kissimmee | BOGGY CREEK | 22.1675 | WAM 10.0 | Upper_K_Base_Ext | 70 | 10 | Urban | Open Land <Urban> | Undeveloped Urban Land | 1.1818 | 0.6 | 10.4788
6167 | 6123 | 1900 | 1900 | Upper Kissimmee | BOGGY CREEK | 3.3896 | WAM 10.0 | Upper_K_Base_Ext | 70 | 10 | Urban | Open Land <Urban> | Undeveloped Urban Land | 1.1818 | 0.6 | 1.6023
6168 | 6124 | 1900 | 1900 | Upper Kissimmee | BOGGY CREEK | 24.6736 | WAM 10.0 | Upper_K_Base_Ext | 70 | 10 | Urban | Open Land <Urban> | Undeveloped Urban Land | 1.1818 | 0.6 | 11.6634
6169 | 6125 | 1900 | 1900 | Upper Kissimmee | BOGGY CREEK | 0.073062 | WAM 10.0 | Upper_K_Base_Ext | 70 | 10 | Urban | Open Land <Urban> | Undeveloped Urban Land | 1.1818 | 0.6 | 0.034537
6171 | 6127 | 1900 | 1900 | Upper Kissimmee | BOGGY CREEK | 21.2343 | WAM 10.0 | Upper_K_Base_Ext | 70 | 10 | Urban | Open Land <Urban> | Undeveloped Urban Land | 1.1818 | 0.6 | 10.0377
6172 | 6128 | 1900 | 1900 | Upper Kissimmee | BOGGY CREEK | 9.8543 | WAM 10.0 | Upper_K_Base_Ext | 70 | 10 | Urban | Open Land <Urban> | Undeveloped Urban Land | 1.1818 | 0.6 | 4.6582
6173 | 6129 | 1900 | 1900 | Upper Kissimmee | BOGGY CREEK | 0.16078 | WAM 10.0 | Upper_K_Base_Ext | 70 | 10 | Urban | Open Land <Urban> | Undeveloped Urban Land | 1.1818 | 0.6 | 0.076004
6175 | 6131 | 1900 | 1900 | Upper Kissimmee | BOGGY CREEK | 2.8363 | WAM 10.0 | Upper_K_Base_Ext | 70 | 10 | Urban | Open Land <Urban> | Undeveloped Urban Land | 1.1818 | 0.6 | 1.3407
6180 | 6136 | 1900 | 1900 | Upper Kissimmee | BOGGY CREEK | 9.5032 | WAM 10.0 | Upper_K_Base_Ext | 70 | 10 | Urban | Open Land <Urban> | Undeveloped Urban Land | 1.1818 | 0.6 | 4.4923
6181 | 6137 | 1900 | 1900 | Upper Kissimmee | BOGGY CREEK | 15.9258 | WAM 10.0 | Upper_K_Base_Ext | 70 | 10 | Urban | Open Land <Urban> | Undeveloped Urban Land | 1.1818 | 0.6 | 7.5283
6183 | 6139 | 1900 | 1900 | Upper Kissimmee | BOGGY CREEK | 1.3017 | WAM 10.0 | Upper_K_Base_Ext | 70 | 10 | Urban | Open Land <Urban> | Undeveloped Urban Land | 1.1818 | 0.6 | 0.61534
6184 | 6140 | 1900 | 1900 | Upper Kissimmee | BOGGY CREEK | 3.0219 | WAM 10.0 | Upper_K_Base_Ext | 70 | 10 | Urban | Open Land <Urban> | Undeveloped Urban Land | 1.1818 | 0.6 | 1.4285
6185 | 6141 | 1900 | 1900 | Upper Kissimmee | BOGGY CREEK | 1.9095 | WAM 10.0 | Upper_K_Base_Ext | 70 | 10 | Urban | Open Land <Urban> | Undeveloped Urban Land | 1.1818 | 0.6 | 0.90265
6186 | 6142 | 1900 | 1900 | Upper Kissimmee | BOGGY CREEK | 0.24841 | WAM 10.0 | Upper_K_Base_Ext | 70 | 10 | Urban | Open Land <Urban> | Undeveloped Urban Land | 1.1818 | 0.6 | 0.11742
6190 | 6146 | 1900 | 1900 | Upper Kissimmee | BOGGY CREEK | 11.6892 | WAM 10.0 | Upper_K_Base_Ext | 70 | 10 | Urban | Open Land <Urban> | Undeveloped Urban Land | 1.1818 | 0.6 | 5.5256
6191 | 6147 | 1900 | 1900 | Upper Kissimmee | BOGGY CREEK | 4.1534 | WAM 10.0 | Upper_K_Base_Ext | 70 | 10 | Urban | Open Land <Urban> | Undeveloped Urban Land | 1.1818 | 0.6 | 1.9633
6192 | 6148 | 1900 | 1900 | Upper Kissimmee | BOGGY CREEK | 58.5961 | WAM 10.0 | Upper_K_Base_Ext | 70 | 10 | Urban | Open Land <Urban> | Undeveloped Urban Land | 1.1818 | 0.6 | 27.6989
6193 | 6149 | 1900 | 1900 | Upper Kissimmee | BOGGY CREEK | 10.842 | WAM 10.0 | Upper_K_Base_Ext | 70 | 10 | Urban | Open Land <Urban> | Undeveloped Urban Land | 1.1818 | 0.6 | 5.1251
6194 | 6150 | 1900 | 1900 | Upper Kissimmee | BOGGY CREEK | 10.9608 | WAM 10.0 | Upper_K_Base_Ext | 70 | 10 | Urban | Open Land <Urban> | Undeveloped Urban Land | 1.1818 | 0.6 | 5.1813
6197 | 6153 | 1900 | 1900 | Upper Kissimmee | BOGGY CREEK | 12.5966 | WAM 10.0 | Upper_K_Base_Ext | 70 | 10 | Urban | Open Land <Urban> | Undeveloped Urban Land | 1.1818 | 0.6 | 5.9545
6198 | 6154 | 1900 | 1900 | Upper Kissimmee | BOGGY CREEK | 11.7768 | WAM 10.0 | Upper_K_Base_Ext | 70 | 10 | Urban | Open Land <Urban> | Undeveloped Urban Land | 1.1818 | 0.6 | 5.567
6200 | 6156 | 1900 | 1900 | Upper Kissimmee | BOGGY CREEK | 17.3188 | WAM 10.0 | Upper_K_Base_Ext | 70 | 10 | Urban | Open Land <Urban> | Undeveloped Urban Land | 1.1818 | 0.6 | 8.1868
6201 | 6157 | 1900 | 1900 | Upper Kissimmee | BOGGY CREEK | 4.0835 | WAM 10.0 | Upper_K_Base_Ext | 70 | 10 | Urban | Open Land <Urban> | Undeveloped Urban Land | 1.1818 | 0.6 | 1.9303
6202 | 6158 | 1900 | 1900 | Upper Kissimmee | BOGGY CREEK | 5.8255 | WAM 10.0 | Upper_K_Base_Ext | 70 | 10 | Urban | Open Land <Urban> | Undeveloped Urban Land | 1.1818 | 0.6 | 2.7538
6204 | 6160 | 1900 | 1900 | Upper Kissimmee | BOGGY CREEK | 0.33888 | WAM 10.0 | Upper_K_Base_Ext | 70 | 10 | Urban | Open Land <Urban> | Undeveloped Urban Land | 1.1818 | 0.6 | 0.16019
6207 | 6163 | 1900 | 1900 | Upper Kissimmee | BOGGY CREEK | 3.1312 | WAM 10.0 | Upper_K_Base_Ext | 70 | 10 | Urban | Open Land <Urban> | Undeveloped Urban Land | 1.1818 | 0.6 | 1.4802
6298 | 6254 | 1920 | 1920 | Upper Kissimmee | BOGGY CREEK | 1.91 | WAM 10.0 | Upper_K_Base_Ext | 70 | 10 | Urban | Inactive Land with Street Pattern | Undeveloped Urban Land | 1.1818 | 0.6 | 0.90288
51890 | 52817 | 8310 | 8310 | Upper Kissimmee | BOGGY CREEK | 1.62 | WAM 10.0 | Upper_K_Base_Ext | 22 | 10 | Urban | Electrical Power Facilities | Industrial | 7.8933 | 0.6 | 5.1147
51891 | 52818 | 8310 | 8310 | Upper Kissimmee | BOGGY CREEK | 2.8394 | WAM 10.0 | Upper_K_Base_Ext | 22 | 10 | Urban | Electrical Power Facilities | Industrial | 7.8933 | 0.6 | 8.965
51892 | 52819 | 8310 | 8310 | Upper Kissimmee | BOGGY CREEK | 3.4901 | WAM 10.0 | Upper_K_Base_Ext | 22 | 10 | Urban | Electrical Power Facilities | Industrial | 7.8933 | 0.6 | 11.0192
52386 | 52328 | 7400 | 7400 | Upper Kissimmee | LAKE HART | 0.22042 | WAM 10.0 | Upper_K_Base_Ext | 17 | 70 | Barren Land | Disturbed Lands | Barren Land | 7.3482 | 0.6 | 0.64788
52388 | 52330 | 7400 | 7400 | Upper Kissimmee | LAKE HART | 27.4438 | WAM 10.0 | Upper_K_Base_Ext | 17 | 70 | Barren Land | Disturbed Lands | Barren Land | 7.3482 | 0.6 | 80.6652
52424 | 52366 | 7400 | 7400 | Upper Kissimmee | EAST LAKE TOHOPEKALIGA | 334.508 | WAM 10.0 | Upper_K_Base_Ext | 17 | 70 | Barren Land | Disturbed Lands | Barren Land | 7.3482 | 0.6 | 983.2147
52425 | 52367 | 7400 | 7400 | Upper Kissimmee | SHINGLE CREEK | 4.6579 | WAM 10.0 | Upper_K_Base_Ext | 17 | 70 | Barren Land | Disturbed Lands | Barren Land | 7.3482 | 0.6 | 13.691
52426 | 52368 | 7400 | 7400 | Upper Kissimmee | SHINGLE CREEK | 1.335 | WAM 10.0 | Upper_K_Base_Ext | 17 | 70 | Barren Land | Disturbed Lands | Barren Land | 7.3482 | 0.6 | 3.9241
52427 | 52369 | 7400 | 7400 | Upper Kissimmee | SHINGLE CREEK | 2.3514 | WAM 10.0 | Upper_K_Base_Ext | 17 | 70 | Barren Land | Disturbed Lands | Barren Land | 7.3482 | 0.6 | 6.9116
52428 | 52370 | 7400 | 7400 | Upper Kissimmee | SHINGLE CREEK | 0.021 | WAM 10.0 | Upper_K_Base_Ext | 17 | 70 | Barren Land | Disturbed Lands | Barren Land | 7.3482 | 0.6 | 0.061725
52434 | 52376 | 7400 | 7400 | Upper Kissimmee | BOGGY CREEK | 2.2463 | WAM 10.0 | Upper_K_Base_Ext | 17 | 70 | Barren Land | Disturbed Lands | Barren Land | 7.3482 | 0.6 | 6.6026
52435 | 52377 | 7400 | 7400 | Upper Kissimmee | BOGGY CREEK | 0.2358 | WAM 10.0 | Upper_K_Base_Ext | 17 | 70 | Barren Land | Disturbed Lands | Barren Land | 7.3482 | 0.6 | 0.69307
52436 | 52378 | 7400 | 7400 | Upper Kissimmee | BOGGY CREEK | 0.1616 | WAM 10.0 | Upper_K_Base_Ext | 17 | 70 | Barren Land | Disturbed Lands | Barren Land | 7.3482 | 0.6 | 0.47499
52437 | 52379 | 7400 | 7400 | Upper Kissimmee | BOGGY CREEK | 24.6492 | WAM 10.0 | Upper_K_Base_Ext | 17 | 70 | Barren Land | Disturbed Lands | Barren Land | 7.3482 | 0.6 | 72.451
52533 | 52475 | 7430 | 7430 | Upper Kissimmee | SHINGLE CREEK | 2.0086 | WAM 10.0 | Upper_K_Base_Ext | 17 | 70 | Barren Land | Spoil Areas | Barren Land | 7.3482 | 0.6 | 5.9037
52605 | 52571 | 7470 | 7470 | Upper Kissimmee | EAST LAKE TOHOPEKALIGA | 11.1434 | WAM 10.0 | Upper_K_Base_Ext | 17 | 70 | Barren Land | Dikes and Levees | Barren Land | 7.3482 | 0.6 | 32.7536
52606 | 52572 | 7470 | 7470 | Upper Kissimmee | EAST LAKE TOHOPEKALIGA | 8.3237 | WAM 10.0 | Upper_K_Base_Ext | 17 | 70 | Barren Land | Dikes and Levees | Barren Land | 7.3482 | 0.6 | 24.4659
52618 | 52584 | 7470 | 7470 | Upper Kissimmee | BOGGY CREEK | 2.9563 | WAM 10.0 | Upper_K_Base_Ext | 17 | 70 | Barren Land | Dikes and Levees | Barren Land | 7.3482 | 0.6 | 8.6895
52619 | 52585 | 7470 | 7470 | Upper Kissimmee | BOGGY CREEK | 1.7846 | WAM 10.0 | Upper_K_Base_Ext | 17 | 70 | Barren Land | Dikes and Levees | Barren Land | 7.3482 | 0.6 | 5.2453
52648 | 52614 | 8100 | 8100 | Upper Kissimmee | SHINGLE CREEK | 4.1026 | WAM 10.0 | Upper_K_Base_Ext | 18 | 10 | Urban | Transportation | Transportation Corridors | 3.493 | 0.6 | 5.732
52653 | 52619 | 8100 | 8100 | Upper Kissimmee | BOGGY CREEK | 19.7527 | WAM 10.0 | Upper_K_Base_Ext | 18 | 10 | Urban | Transportation | Transportation Corridors | 3.493 | 0.6 | 27.5981
52654 | 52620 | 8100 | 8100 | Upper Kissimmee | BOGGY CREEK | 3.3593 | WAM 10.0 | Upper_K_Base_Ext | 18 | 10 | Urban | Transportation | Transportation Corridors | 3.493 | 0.6 | 4.6936
52667 | 52633 | 8110 | 8110 | Upper Kissimmee | LAKE HART | 21.0885 | WAM 10.0 | Upper_K_Base_Ext | 3 | 10 | Urban | Airports | Commercial and Services | 7.8338 | 0.6 | 66.0812
52670 | 52636 | 8110 | 8110 | Upper Kissimmee | BOGGY CREEK | 1608.09 | WAM 10.0 | Upper_K_Base_Ext | 3 | 10 | Urban | Airports | Commercial and Services | 7.8338 | 0.6 | 5038.9783
52671 | 52637 | 8110 | 8110 | Upper Kissimmee | BOGGY CREEK | 536.12 | WAM 10.0 | Upper_K_Base_Ext | 3 | 10 | Urban | Airports | Commercial and Services | 7.8338 | 0.6 | 1679.9415
52672 | 52638 | 8110 | 8110 | Upper Kissimmee | BOGGY CREEK | 4.4653 | WAM 10.0 | Upper_K_Base_Ext | 3 | 10 | Urban | Airports | Commercial and Services | 7.8338 | 0.6 | 13.992
52692 | 52658 | 8120 | 8120 | Upper Kissimmee | BOGGY CREEK | 3.1179 | WAM 10.0 | Upper_K_Base_Ext | 3 | 10 | Urban | Railroads and Railyards | Commercial and Services | 7.8338 | 0.6 | 9.7699
52696 | 52662 | 8120 | 8120 | Upper Kissimmee | BOGGY CREEK | 0.16095 | WAM 10.0 | Upper_K_Base_Ext | 3 | 10 | Urban | Railroads and Railyards | Commercial and Services | 7.8338 | 0.6 | 0.50435
52743 | 52709 | 8140 | 8140 | Upper Kissimmee | LAKE HART | 119.517 | WAM 10.0 | Upper_K_Base_Ext | 18 | 10 | Urban | Roads and Highways | Transportation Corridors | 3.493 | 0.6 | 166.9871
52765 | 52731 | 8140 | 8140 | Upper Kissimmee | EAST LAKE TOHOPEKALIGA | 89.0278 | WAM 10.0 | Upper_K_Base_Ext | 18 | 10 | Urban | Roads and Highways | Transportation Corridors | 3.493 | 0.6 | 124.3881
52770 | 52736 | 8140 | 8140 | Upper Kissimmee | SHINGLE CREEK | 30.2773 | WAM 10.0 | Upper_K_Base_Ext | 18 | 10 | Urban | Roads and Highways | Transportation Corridors | 3.493 | 0.6 | 42.3029
52771 | 52737 | 8140 | 8140 | Upper Kissimmee | SHINGLE CREEK | 369.665 | WAM 10.0 | Upper_K_Base_Ext | 18 | 10 | Urban | Roads and Highways | Transportation Corridors | 3.493 | 0.6 | 516.4896
52783 | 52749 | 8140 | 8140 | Upper Kissimmee | BOGGY CREEK | 62.557 | WAM 10.0 | Upper_K_Base_Ext | 18 | 10 | Urban | Roads and Highways | Transportation Corridors | 3.493 | 0.6 | 87.4036
52784 | 52750 | 8140 | 8140 | Upper Kissimmee | BOGGY CREEK | 190.806 | WAM 10.0 | Upper_K_Base_Ext | 18 | 10 | Urban | Roads and Highways | Transportation Corridors | 3.493 | 0.6 | 266.5909
52785 | 52751 | 8140 | 8140 | Upper Kissimmee | BOGGY CREEK | 24.7853 | WAM 10.0 | Upper_K_Base_Ext | 18 | 10 | Urban | Roads and Highways | Transportation Corridors | 3.493 | 0.6 | 34.6296
52787 | 52753 | 8140 | 8140 | Upper Kissimmee | BOGGY CREEK | 17.2811 | WAM 10.0 | Upper_K_Base_Ext | 18 | 10 | Urban | Roads and Highways | Transportation Corridors | 3.493 | 0.6 | 24.1449
52788 | 52754 | 8140 | 8140 | Upper Kissimmee | BOGGY CREEK | 24.805 | WAM 10.0 | Upper_K_Base_Ext | 18 | 10 | Urban | Roads and Highways | Transportation Corridors | 3.493 | 0.6 | 34.6571
52789 | 52755 | 8140 | 8140 | Upper Kissimmee | BOGGY CREEK | 21.4467 | WAM 10.0 | Upper_K_Base_Ext | 18 | 10 | Urban | Roads and Highways | Transportation Corridors | 3.493 | 0.6 | 29.965
52790 | 52756 | 8140 | 8140 | Upper Kissimmee | BOGGY CREEK | 6.9192 | WAM 10.0 | Upper_K_Base_Ext | 18 | 10 | Urban | Roads and Highways | Transportation Corridors | 3.493 | 0.6 | 9.6674
52844 | 52810 | 8310 | 8310 | Upper Kissimmee | SHINGLE CREEK | 0.78157 | WAM 10.0 | Upper_K_Base_Ext | 22 | 10 | Urban | Electrical Power Facilities | Industrial | 7.8933 | 0.6 | 2.4677
52846 | 52812 | 8310 | 8310 | Upper Kissimmee | SHINGLE CREEK | 3.8148 | WAM 10.0 | Upper_K_Base_Ext | 22 | 10 | Urban | Electrical Power Facilities | Industrial | 7.8933 | 0.6 | 12.0446
52847 | 52813 | 8310 | 8310 | Upper Kissimmee | SHINGLE CREEK | 8.1111 | WAM 10.0 | Upper_K_Base_Ext | 22 | 10 | Urban | Electrical Power Facilities | Industrial | 7.8933 | 0.6 | 25.6093
52874 | 52851 | 8320 | 8320 | Upper Kissimmee | SHINGLE CREEK | 4.3381 | WAM 10.0 | Upper_K_Base_Ext | 5 | 10 | Urban | Electrical Power Transmission Lines | Scrub and Brushland | 8.1291 | 0.6 | 14.106
52876 | 52853 | 8320 | 8320 | Upper Kissimmee | SHINGLE CREEK | 2.5075 | WAM 10.0 | Upper_K_Base_Ext | 5 | 10 | Urban | Electrical Power Transmission Lines | Scrub and Brushland | 8.1291 | 0.6 | 8.1534
52900 | 52877 | 8330 | 8330 | Upper Kissimmee | SHINGLE CREEK | 27.1345 | WAM 10.0 | Upper_K_Base_Ext | 22 | 10 | Urban | Water Supply Plants - including Pumping Stations | Industrial | 7.8933 | 0.6 | 85.6719
52904 | 52881 | 8330 | 8330 | Upper Kissimmee | BOGGY CREEK | 5.7582 | WAM 10.0 | Upper_K_Base_Ext | 22 | 10 | Urban | Water Supply Plants - including Pumping Stations | Industrial | 7.8933 | 0.6 | 18.1804
52998 | 52975 | 8340 | 8340 | Upper Kissimmee | BOGGY CREEK | 42.9503 | WAM 10.0 | Upper_K_Base_Ext | 43 | 10 | Urban | Sewage Treatment | Sewage Treatment | 3.8394 | 0.6 | 65.962
52999 | 52976 | 8340 | 8340 | Upper Kissimmee | BOGGY CREEK | 2.881 | WAM 10.0 | Upper_K_Base_Ext | 43 | 10 | Urban | Sewage Treatment | Sewage Treatment | 3.8394 | 0.6 | 4.4246
53000 | 52977 | 8340 | 8340 | Upper Kissimmee | BOGGY CREEK | 17.563 | WAM 10.0 | Upper_K_Base_Ext | 43 | 10 | Urban | Sewage Treatment | Sewage Treatment | 3.8394 | 0.6 | 26.9728
53001 | 52978 | 8340 | 8340 | Upper Kissimmee | BOGGY CREEK | 8.9426 | WAM 10.0 | Upper_K_Base_Ext | 43 | 10 | Urban | Sewage Treatment | Sewage Treatment | 3.8394 | 0.6 | 13.7338
53002 | 52979 | 8340 | 8340 | Upper Kissimmee | BOGGY CREEK | 6.0677 | WAM 10.0 | Upper_K_Base_Ext | 43 | 10 | Urban | Sewage Treatment | Sewage Treatment | 3.8394 | 0.6 | 9.3186
53003 | 52980 | 8340 | 8340 | Upper Kissimmee | BOGGY CREEK | 11.3857 | WAM 10.0 | Upper_K_Base_Ext | 43 | 10 | Urban | Sewage Treatment | Sewage Treatment | 3.8394 | 0.6 | 17.4859
54691 | 56292 | 8310 | 8310 | Upper Kissimmee | BOGGY CREEK | 1.1802 | WAM 10.0 | Upper_K_Base_Ext | 22 | 10 | Urban | Electrical Power Facilities | Industrial | 7.8933 | 0.6 | 3.7263
54695 | 56296 | 8320 | 8320 | Upper Kissimmee | BOGGY CREEK | 0.2074 | WAM 10.0 | Upper_K_Base_Ext | 5 | 10 | Urban | Electrical Power Transmission Lines | Scrub and Brushland | 8.1291 | 0.6 | 0.67439
54697 | 56298 | 8340 | 8340 | Upper Kissimmee | BOGGY CREEK | 0.73257 | WAM 10.0 | Upper_K_Base_Ext | 43 | 10 | Urban | Sewage Treatment | Sewage Treatment | 3.8394 | 0.6 | 1.1251
55475 | 55410 | 1100 | 1100 | Upper Kissimmee | BOGGY CREEK | 8.4008 | WAM 10.0 | Upper_K_Base_Ext | 2 | 10 | Urban | Residential Low Density <2 du/ac | Low Density Residential | 11.2342 | 0.6 | 37.7508
55476 | 55411 | 1100 | 1100 | Upper Kissimmee | BOGGY CREEK | 2.4324 | WAM 10.0 | Upper_K_Base_Ext | 2 | 10 | Urban | Residential Low Density <2 du/ac | Low Density Residential | 11.2342 | 0.6 | 10.9305
55490 | 55425 | 1200 | 1200 | Upper Kissimmee | BOGGY CREEK | 0.10928 | WAM 10.0 | Upper_K_Base_Ext | 19 | 10 | Urban | Residential Medium Density 2-5 du/ac | Medium Density Residential | 23.3054 | 0.6 | 1.0187
55491 | 55426 | 1200 | 1200 | Upper Kissimmee | BOGGY CREEK | 0.015668 | WAM 10.0 | Upper_K_Base_Ext | 19 | 10 | Urban | Residential Medium Density 2-5 du/ac | Medium Density Residential | 23.3054 | 0.6 | 0.14606
55492 | 55427 | 1200 | 1200 | Upper Kissimmee | BOGGY CREEK | 172.268 | WAM 10.0 | Upper_K_Base_Ext | 19 | 10 | Urban | Residential Medium Density 2-5 du/ac | Medium Density Residential | 23.3054 | 0.6 | 1605.9097
55493 | 55428 | 1200 | 1200 | Upper Kissimmee | BOGGY CREEK | 0.2174 | WAM 10.0 | Upper_K_Base_Ext | 19 | 10 | Urban | Residential Medium Density 2-5 du/ac | Medium Density Residential | 23.3054 | 0.6 | 2.0267
55494 | 55429 | 1200 | 1200 | Upper Kissimmee | BOGGY CREEK | 128.343 | WAM 10.0 | Upper_K_Base_Ext | 19 | 10 | Urban | Residential Medium Density 2-5 du/ac | Medium Density Residential | 23.3054 | 0.6 | 1196.4338
55495 | 55430 | 1200 | 1200 | Upper Kissimmee | BOGGY CREEK | 26.2606 | WAM 10.0 | Upper_K_Base_Ext | 19 | 10 | Urban | Residential Medium Density 2-5 du/ac | Medium Density Residential | 23.3054 | 0.6 | 244.8055
55496 | 55431 | 1200 | 1200 | Upper Kissimmee | BOGGY CREEK | 4.7702 | WAM 10.0 | Upper_K_Base_Ext | 19 | 10 | Urban | Residential Medium Density 2-5 du/ac | Medium Density Residential | 23.3054 | 0.6 | 44.4685
55497 | 55432 | 1200 | 1200 | Upper Kissimmee | BOGGY CREEK | 3.2448 | WAM 10.0 | Upper_K_Base_Ext | 19 | 10 | Urban | Residential Medium Density 2-5 du/ac | Medium Density Residential | 23.3054 | 0.6 | 30.2484
55498 | 55433 | 1200 | 1200 | Upper Kissimmee | BOGGY CREEK | 467.753 | WAM 10.0 | Upper_K_Base_Ext | 19 | 10 | Urban | Residential Medium Density 2-5 du/ac | Medium Density Residential | 23.3054 | 0.6 | 4360.4677
55499 | 55434 | 1200 | 1200 | Upper Kissimmee | BOGGY CREEK | 4.2858 | WAM 10.0 | Upper_K_Base_Ext | 19 | 10 | Urban | Residential Medium Density 2-5 du/ac | Medium Density Residential | 23.3054 | 0.6 | 39.9533
55500 | 55435 | 1200 | 1200 | Upper Kissimmee | BOGGY CREEK | 0.0010631 | WAM 10.0 | Upper_K_Base_Ext | 19 | 10 | Urban | Residential Medium Density 2-5 du/ac | Medium Density Residential | 23.3054 | 0.6 | 0.0099109
55501 | 55436 | 1200 | 1200 | Upper Kissimmee | BOGGY CREEK | 70.254 | WAM 10.0 | Upper_K_Base_Ext | 19 | 10 | Urban | Residential Medium Density 2-5 du/ac | Medium Density Residential | 23.3054 | 0.6 | 654.9189
55502 | 55437 | 1200 | 1200 | Upper Kissimmee | BOGGY CREEK | 7.0858 | WAM 10.0 | Upper_K_Base_Ext | 19 | 10 | Urban | Residential Medium Density 2-5 du/ac | Medium Density Residential | 23.3054 | 0.6 | 66.0547
55503 | 55438 | 1200 | 1200 | Upper Kissimmee | BOGGY CREEK | 2.5513 | WAM 10.0 | Upper_K_Base_Ext | 19 | 10 | Urban | Residential Medium Density 2-5 du/ac | Medium Density Residential | 23.3054 | 0.6 | 23.7833
55504 | 55439 | 1200 | 1200 | Upper Kissimmee | BOGGY CREEK | 33.3942 | WAM 10.0 | Upper_K_Base_Ext | 19 | 10 | Urban | Residential Medium Density 2-5 du/ac | Medium Density Residential | 23.3054 | 0.6 | 311.306
55511 | 55446 | 1200 | 1200 | Upper Kissimmee | BOGGY CREEK | 1.0407 | WAM 10.0 | Upper_K_Base_Ext | 19 | 10 | Urban | Residential Medium Density 2-5 du/ac | Medium Density Residential | 23.3054 | 0.6 | 9.7019
55529 | 55464 | 1300 | 1300 | Upper Kissimmee | BOGGY CREEK | 4.0466 | WAM 10.0 | Upper_K_Base_Ext | 20 | 10 | Urban | Residential High Density >5 du/ac | High Density Residential | 4.5321 | 0.6 | 7.3359
55530 | 55465 | 1300 | 1300 | Upper Kissimmee | BOGGY CREEK | 4.5885 | WAM 10.0 | Upper_K_Base_Ext | 20 | 10 | Urban | Residential High Density >5 du/ac | High Density Residential | 4.5321 | 0.6 | 8.3183
55531 | 55466 | 1300 | 1300 | Upper Kissimmee | BOGGY CREEK | 1.3435 | WAM 10.0 | Upper_K_Base_Ext | 20 | 10 | Urban | Residential High Density >5 du/ac | High Density Residential | 4.5321 | 0.6 | 2.4355
55532 | 55467 | 1300 | 1300 | Upper Kissimmee | BOGGY CREEK | 6.3029 | WAM 10.0 | Upper_K_Base_Ext | 20 | 10 | Urban | Residential High Density >5 du/ac | High Density Residential | 4.5321 | 0.6 | 11.4263
55533 | 55468 | 1300 | 1300 | Upper Kissimmee | BOGGY CREEK | 1.1406 | WAM 10.0 | Upper_K_Base_Ext | 20 | 10 | Urban | Residential High Density >5 du/ac | High Density Residential | 4.5321 | 0.6 | 2.0677
55534 | 55469 | 1300 | 1300 | Upper Kissimmee | BOGGY CREEK | 7.2937 | WAM 10.0 | Upper_K_Base_Ext | 20 | 10 | Urban | Residential High Density >5 du/ac | High Density Residential | 4.5321 | 0.6 | 13.2224
55535 | 55470 | 1300 | 1300 | Upper Kissimmee | BOGGY CREEK | 9.3347 | WAM 10.0 | Upper_K_Base_Ext | 20 | 10 | Urban | Residential High Density >5 du/ac | High Density Residential | 4.5321 | 0.6 | 16.9223
55536 | 55471 | 1300 | 1300 | Upper Kissimmee | BOGGY CREEK | 22.4318 | WAM 10.0 | Upper_K_Base_Ext | 20 | 10 | Urban | Residential High Density >5 du/ac | High Density Residential | 4.5321 | 0.6 | 40.6654
55537 | 55472 | 1300 | 1300 | Upper Kissimmee | BOGGY CREEK | 5.6794 | WAM 10.0 | Upper_K_Base_Ext | 20 | 10 | Urban | Residential High Density >5 du/ac | High Density Residential | 4.5321 | 0.6 | 10.296
55538 | 55473 | 1300 | 1300 | Upper Kissimmee | BOGGY CREEK | 1.0434 | WAM 10.0 | Upper_K_Base_Ext | 20 | 10 | Urban | Residential High Density >5 du/ac | High Density Residential | 4.5321 | 0.6 | 1.8915
55539 | 55474 | 1300 | 1300 | Upper Kissimmee | BOGGY CREEK | 0.6183 | WAM 10.0 | Upper_K_Base_Ext | 20 | 10 | Urban | Residential High Density >5 du/ac | High Density Residential | 4.5321 | 0.6 | 1.1209
55540 | 55475 | 1300 | 1300 | Upper Kissimmee | BOGGY CREEK | 19.562 | WAM 10.0 | Upper_K_Base_Ext | 20 | 10 | Urban | Residential High Density >5 du/ac | High Density Residential | 4.5321 | 0.6 | 35.4629
55541 | 55476 | 1300 | 1300 | Upper Kissimmee | BOGGY CREEK | 1.1282 | WAM 10.0 | Upper_K_Base_Ext | 20 | 10 | Urban | Residential High Density >5 du/ac | High Density Residential | 4.5321 | 0.6 | 2.0453
55542 | 55477 | 1300 | 1300 | Upper Kissimmee | BOGGY CREEK | 86.3522 | WAM 10.0 | Upper_K_Base_Ext | 20 | 10 | Urban | Residential High Density >5 du/ac | High Density Residential | 4.5321 | 0.6 | 156.5433
55543 | 55478 | 1300 | 1300 | Upper Kissimmee | BOGGY CREEK | 0.74543 | WAM 10.0 | Upper_K_Base_Ext | 20 | 10 | Urban | Residential High Density >5 du/ac | High Density Residential | 4.5321 | 0.6 | 1.3513
55544 | 55479 | 1300 | 1300 | Upper Kissimmee | BOGGY CREEK | 20.5666 | WAM 10.0 | Upper_K_Base_Ext | 20 | 10 | Urban | Residential High Density >5 du/ac | High Density Residential | 4.5321 | 0.6 | 37.2841
55546 | 55481 | 1300 | 1300 | Upper Kissimmee | BOGGY CREEK | 3.7267 | WAM 10.0 | Upper_K_Base_Ext | 20 | 10 | Urban | Residential High Density >5 du/ac | High Density Residential | 4.5321 | 0.6 | 6.756
55547 | 55482 | 1300 | 1300 | Upper Kissimmee | BOGGY CREEK | 3.6921 | WAM 10.0 | Upper_K_Base_Ext | 20 | 10 | Urban | Residential High Density >5 du/ac | High Density Residential | 4.5321 | 0.6 | 6.6931
55548 | 55483 | 1300 | 1300 | Upper Kissimmee | BOGGY CREEK | 102.154 | WAM 10.0 | Upper_K_Base_Ext | 20 | 10 | Urban | Residential High Density >5 du/ac | High Density Residential | 4.5321 | 0.6 | 185.1896
55550 | 55485 | 1300 | 1300 | Upper Kissimmee | BOGGY CREEK | 8.8326 | WAM 10.0 | Upper_K_Base_Ext | 20 | 10 | Urban | Residential High Density >5 du/ac | High Density Residential | 4.5321 | 0.6 | 16.0122
55567 | 55502 | 1400 | 1400 | Upper Kissimmee | LAKE HART | 0.092055 | WAM 10.0 | Upper_K_Base_Ext | 3 | 10 | Urban | Commercial and Services | Commercial and Services | 7.8338 | 0.6 | 0.28846
55570 | 55505 | 1400 | 1400 | Upper Kissimmee | BOGGY CREEK | 1.3375 | WAM 10.0 | Upper_K_Base_Ext | 3 | 10 | Urban | Commercial and Services | Commercial and Services | 7.8338 | 0.6 | 4.1911
55571 | 55506 | 1400 | 1400 | Upper Kissimmee | BOGGY CREEK | 1.7174 | WAM 10.0 | Upper_K_Base_Ext | 3 | 10 | Urban | Commercial and Services | Commercial and Services | 7.8338 | 0.6 | 5.3815
55572 | 55507 | 1400 | 1400 | Upper Kissimmee | BOGGY CREEK | 103.029 | WAM 10.0 | Upper_K_Base_Ext | 3 | 10 | Urban | Commercial and Services | Commercial and Services | 7.8338 | 0.6 | 322.8432
55573 | 55508 | 1400 | 1400 | Upper Kissimmee | BOGGY CREEK | 0.16326 | WAM 10.0 | Upper_K_Base_Ext | 3 | 10 | Urban | Commercial and Services | Commercial and Services | 7.8338 | 0.6 | 0.51159
55574 | 55509 | 1400 | 1400 | Upper Kissimmee | BOGGY CREEK | 18.6926 | WAM 10.0 | Upper_K_Base_Ext | 3 | 10 | Urban | Commercial and Services | Commercial and Services | 7.8338 | 0.6 | 58.5736
55575 | 55510 | 1400 | 1400 | Upper Kissimmee | BOGGY CREEK | 56.6709 | WAM 10.0 | Upper_K_Base_Ext | 3 | 10 | Urban | Commercial and Services | Commercial and Services | 7.8338 | 0.6 | 177.5793
55576 | 55511 | 1400 | 1400 | Upper Kissimmee | BOGGY CREEK | 15.1833 | WAM 10.0 | Upper_K_Base_Ext | 3 | 10 | Urban | Commercial and Services | Commercial and Services | 7.8338 | 0.6 | 47.5771
55577 | 55512 | 1400 | 1400 | Upper Kissimmee | BOGGY CREEK | 1.6737 | WAM 10.0 | Upper_K_Base_Ext | 3 | 10 | Urban | Commercial and Services | Commercial and Services | 7.8338 | 0.6 | 5.2446
55578 | 55513 | 1400 | 1400 | Upper Kissimmee | BOGGY CREEK | 1.0716 | WAM 10.0 | Upper_K_Base_Ext | 3 | 10 | Urban | Commercial and Services | Commercial and Services | 7.8338 | 0.6 | 3.3579
55579 | 55514 | 1400 | 1400 | Upper Kissimmee | BOGGY CREEK | 3.3698 | WAM 10.0 | Upper_K_Base_Ext | 3 | 10 | Urban | Commercial and Services | Commercial and Services | 7.8338 | 0.6 | 10.5594
55580 | 55515 | 1400 | 1400 | Upper Kissimmee | BOGGY CREEK | 5.19 | WAM 10.0 | Upper_K_Base_Ext | 3 | 10 | Urban | Commercial and Services | Commercial and Services | 7.8338 | 0.6 | 16.263
55581 | 55516 | 1400 | 1400 | Upper Kissimmee | BOGGY CREEK | 0.37627 | WAM 10.0 | Upper_K_Base_Ext | 3 | 10 | Urban | Commercial and Services | Commercial and Services | 7.8338 | 0.6 | 1.179
55582 | 55517 | 1400 | 1400 | Upper Kissimmee | BOGGY CREEK | 5.7765 | WAM 10.0 | Upper_K_Base_Ext | 3 | 10 | Urban | Commercial and Services | Commercial and Services | 7.8338 | 0.6 | 18.1007
55583 | 55518 | 1400 | 1400 | Upper Kissimmee | BOGGY CREEK | 1.4644 | WAM 10.0 | Upper_K_Base_Ext | 3 | 10 | Urban | Commercial and Services | Commercial and Services | 7.8338 | 0.6 | 4.5888
55584 | 55519 | 1400 | 1400 | Upper Kissimmee | BOGGY CREEK | 6.2482 | WAM 10.0 | Upper_K_Base_Ext | 3 | 10 | Urban | Commercial and Services | Commercial and Services | 7.8338 | 0.6 | 19.5789
55585 | 55520 | 1400 | 1400 | Upper Kissimmee | BOGGY CREEK | 1.1657 | WAM 10.0 | Upper_K_Base_Ext | 3 | 10 | Urban | Commercial and Services | Commercial and Services | 7.8338 | 0.6 | 3.6526
55586 | 55521 | 1400 | 1400 | Upper Kissimmee | BOGGY CREEK | 0.77048 | WAM 10.0 | Upper_K_Base_Ext | 3 | 10 | Urban | Commercial and Services | Commercial and Services | 7.8338 | 0.6 | 2.4143
55587 | 55522 | 1400 | 1400 | Upper Kissimmee | BOGGY CREEK | 8.8236 | WAM 10.0 | Upper_K_Base_Ext | 3 | 10 | Urban | Commercial and Services | Commercial and Services | 7.8338 | 0.6 | 27.6488
55588 | 55523 | 1400 | 1400 | Upper Kissimmee | BOGGY CREEK | 12.6123 | WAM 10.0 | Upper_K_Base_Ext | 3 | 10 | Urban | Commercial and Services | Commercial and Services | 7.8338 | 0.6 | 39.5209
55589 | 55524 | 1400 | 1400 | Upper Kissimmee | BOGGY CREEK | 1.7604 | WAM 10.0 | Upper_K_Base_Ext | 3 | 10 | Urban | Commercial and Services | Commercial and Services | 7.8338 | 0.6 | 5.5164
55590 | 55525 | 1400 | 1400 | Upper Kissimmee | BOGGY CREEK | 4.2523 | WAM 10.0 | Upper_K_Base_Ext | 3 | 10 | Urban | Commercial and Services | Commercial and Services | 7.8338 | 0.6 | 13.3247
55592 | 55527 | 1400 | 1400 | Upper Kissimmee | BOGGY CREEK | 3.3455 | WAM 10.0 | Upper_K_Base_Ext | 3 | 10 | Urban | Commercial and Services | Commercial and Services | 7.8338 | 0.6 | 10.4832
55593 | 55528 | 1400 | 1400 | Upper Kissimmee | BOGGY CREEK | 0.52152 | WAM 10.0 | Upper_K_Base_Ext | 3 | 10 | Urban | Commercial and Services | Commercial and Services | 7.8338 | 0.6 | 1.6342
55595 | 55530 | 1400 | 1400 | Upper Kissimmee | BOGGY CREEK | 5.3902 | WAM 10.0 | Upper_K_Base_Ext | 3 | 10 | Urban | Commercial and Services | Commercial and Services | 7.8338 | 0.6 | 16.8902
55600 | 55535 | 1400 | 1400 | Upper Kissimmee | BOGGY CREEK | 0.18444 | WAM 10.0 | Upper_K_Base_Ext | 3 | 10 | Urban | Commercial and Services | Commercial and Services | 7.8338 | 0.6 | 0.57796
55602 | 55537 | 1480 | 1480 | Upper Kissimmee | BOGGY CREEK | 28.2085 | WAM 10.0 | Upper_K_Base_Ext | 23 | 10 | Urban | Cemeteries | Managed Landscape | 27.2208 | 0.6 | 307.143
55604 | 55539 | 1490 | 1490 | Upper Kissimmee | BOGGY CREEK | 1.7785 | WAM 10.0 | Upper_K_Base_Ext | 3 | 10 | Urban | Commercial and Services Under Construction | Commercial and Services | 7.8338 | 0.6 | 5.5728
55605 | 55540 | 1550 | 1550 | Upper Kissimmee | BOGGY CREEK | 3.6987 | WAM 10.0 | Upper_K_Base_Ext | 22 | 10 | Urban | Other Light Industrial | Industrial | 7.8933 | 0.6 | 11.6778
55615 | 55550 | 1700 | 1700 | Upper Kissimmee | BOGGY CREEK | 5.9002 | WAM 10.0 | Upper_K_Base_Ext | 3 | 10 | Urban | Institutional | Commercial and Services | 7.8338 | 0.6 | 18.4882
55616 | 55551 | 1700 | 1700 | Upper Kissimmee | BOGGY CREEK | 0.426 | WAM 10.0 | Upper_K_Base_Ext | 3 | 10 | Urban | Institutional | Commercial and Services | 7.8338 | 0.6 | 1.3349
55617 | 55552 | 1700 | 1700 | Upper Kissimmee | BOGGY CREEK | 1.3561 | WAM 10.0 | Upper_K_Base_Ext | 3 | 10 | Urban | Institutional | Commercial and Services | 7.8338 | 0.6 | 4.2495
55618 | 55553 | 1700 | 1700 | Upper Kissimmee | BOGGY CREEK | 0.69072 | WAM 10.0 | Upper_K_Base_Ext | 3 | 10 | Urban | Institutional | Commercial and Services | 7.8338 | 0.6 | 2.1644
55619 | 55554 | 1700 | 1700 | Upper Kissimmee | BOGGY CREEK | 1.699 | WAM 10.0 | Upper_K_Base_Ext | 3 | 10 | Urban | Institutional | Commercial and Services | 7.8338 | 0.6 | 5.3238
55620 | 55555 | 1700 | 1700 | Upper Kissimmee | BOGGY CREEK | 0.55167 | WAM 10.0 | Upper_K_Base_Ext | 3 | 10 | Urban | Institutional | Commercial and Services | 7.8338 | 0.6 | 1.7287
55621 | 55556 | 1700 | 1700 | Upper Kissimmee | BOGGY CREEK | 6.5644 | WAM 10.0 | Upper_K_Base_Ext | 3 | 10 | Urban | Institutional | Commercial and Services | 7.8338 | 0.6 | 20.5696
55622 | 55557 | 1700 | 1700 | Upper Kissimmee | BOGGY CREEK | 5.1317 | WAM 10.0 | Upper_K_Base_Ext | 3 | 10 | Urban | Institutional | Commercial and Services | 7.8338 | 0.6 | 16.0802
55623 | 55558 | 1700 | 1700 | Upper Kissimmee | BOGGY CREEK | 0.78685 | WAM 10.0 | Upper_K_Base_Ext | 3 | 10 | Urban | Institutional | Commercial and Services | 7.8338 | 0.6 | 2.4656
55624 | 55559 | 1700 | 1700 | Upper Kissimmee | BOGGY CREEK | 9.9982 | WAM 10.0 | Upper_K_Base_Ext | 3 | 10 | Urban | Institutional | Commercial and Services | 7.8338 | 0.6 | 31.3294
55625 | 55560 | 1700 | 1700 | Upper Kissimmee | BOGGY CREEK | 1.4384 | WAM 10.0 | Upper_K_Base_Ext | 3 | 10 | Urban | Institutional | Commercial and Services | 7.8338 | 0.6 | 4.5073
55626 | 55561 | 1700 | 1700 | Upper Kissimmee | BOGGY CREEK | 2.1669 | WAM 10.0 | Upper_K_Base_Ext | 3 | 10 | Urban | Institutional | Commercial and Services | 7.8338 | 0.6 | 6.7901
55627 | 55562 | 1700 | 1700 | Upper Kissimmee | BOGGY CREEK | 2.1238 | WAM 10.0 | Upper_K_Base_Ext | 3 | 10 | Urban | Institutional | Commercial and Services | 7.8338 | 0.6 | 6.6549
55629 | 55564 | 1700 | 1700 | Upper Kissimmee | BOGGY CREEK | 2.8545 | WAM 10.0 | Upper_K_Base_Ext | 3 | 10 | Urban | Institutional | Commercial and Services | 7.8338 | 0.6 | 8.9447
55630 | 55565 | 1700 | 1700 | Upper Kissimmee | BOGGY CREEK | 2.0286 | WAM 10.0 | Upper_K_Base_Ext | 3 | 10 | Urban | Institutional | Commercial and Services | 7.8338 | 0.6 | 6.3566
55632 | 55567 | 1700 | 1700 | Upper Kissimmee | BOGGY CREEK | 0.22332 | WAM 10.0 | Upper_K_Base_Ext | 3 | 10 | Urban | Institutional | Commercial and Services | 7.8338 | 0.6 | 0.69976
55634 | 55569 | 1700 | 1700 | Upper Kissimmee | BOGGY CREEK | 1.955 | WAM 10.0 | Upper_K_Base_Ext | 3 | 10 | Urban | Institutional | Commercial and Services | 7.8338 | 0.6 | 6.1259
55647 | 55582 | 1730 | 1730 | Upper Kissimmee | BOGGY CREEK | 8.922 | WAM 10.0 | Upper_K_Base_Ext | 3 | 10 | Urban | Military | Commercial and Services | 7.8338 | 0.6 | 27.9573
55648 | 55583 | 1730 | 1730 | Upper Kissimmee | BOGGY CREEK | 0.0001796 | WAM 10.0 | Upper_K_Base_Ext | 3 | 10 | Urban | Military | Commercial and Services | 7.8338 | 0.6 | 0.00056278
55649 | 55584 | 1730 | 1730 | Upper Kissimmee | BOGGY CREEK | 11.7603 | WAM 10.0 | Upper_K_Base_Ext | 3 | 10 | Urban | Military | Commercial and Services | 7.8338 | 0.6 | 36.8511
55655 | 55590 | 1850 | 1850 | Upper Kissimmee | BOGGY CREEK | 6.8549 | WAM 10.0 | Upper_K_Base_Ext | 23 | 10 | Urban | Parks and Zoos | Managed Landscape | 27.2208 | 0.6 | 74.6387
55668 | 55593 | 1860 | 1860 | Upper Kissimmee | BOGGY CREEK | 1.6421 | WAM 10.0 | Upper_K_Base_Ext | 3 | 10 | Urban | Community Recreational Facilities | Commercial and Services | 7.8338 | 0.6 | 5.1456
55669 | 55594 | 1860 | 1860 | Upper Kissimmee | BOGGY CREEK | 0.33035 | WAM 10.0 | Upper_K_Base_Ext | 3 | 10 | Urban | Community Recreational Facilities | Commercial and Services | 7.8338 | 0.6 | 1.0351
55670 | 55595 | 1860 | 1860 | Upper Kissimmee | BOGGY CREEK | 0.98239 | WAM 10.0 | Upper_K_Base_Ext | 3 | 10 | Urban | Community Recreational Facilities | Commercial and Services | 7.8338 | 0.6 | 3.0783
55679 | 55604 | 1900 | 1900 | Upper Kissimmee | BOGGY CREEK | 1.8886 | WAM 10.0 | Upper_K_Base_Ext | 70 | 10 | Urban | Open Land <Urban> | Undeveloped Urban Land | 1.1818 | 0.6 | 0.89278
55680 | 55605 | 1900 | 1900 | Upper Kissimmee | BOGGY CREEK | 0.63096 | WAM 10.0 | Upper_K_Base_Ext | 70 | 10 | Urban | Open Land <Urban> | Undeveloped Urban Land | 1.1818 | 0.6 | 0.29826
55681 | 55606 | 1900 | 1900 | Upper Kissimmee | BOGGY CREEK | 2.3734 | WAM 10.0 | Upper_K_Base_Ext | 70 | 10 | Urban | Open Land <Urban> | Undeveloped Urban Land | 1.1818 | 0.6 | 1.1219
56341 | 56276 | 8110 | 8110 | Upper Kissimmee | BOGGY CREEK | 183.46 | WAM 10.0 | Upper_K_Base_Ext | 3 | 10 | Urban | Airports | Commercial and Services | 7.8338 | 0.6 | 574.8751
56344 | 56279 | 8140 | 8140 | Upper Kissimmee | BOGGY CREEK | 1.9222 | WAM 10.0 | Upper_K_Base_Ext | 18 | 10 | Urban | Roads and Highways | Transportation Corridors | 3.493 | 0.6 | 2.6856
56345 | 56280 | 8140 | 8140 | Upper Kissimmee | BOGGY CREEK | 38.9169 | WAM 10.0 | Upper_K_Base_Ext | 18 | 10 | Urban | Roads and Highways | Transportation Corridors | 3.493 | 0.6 | 54.374
56346 | 56281 | 8140 | 8140 | Upper Kissimmee | BOGGY CREEK | 13.6389 | WAM 10.0 | Upper_K_Base_Ext | 18 | 10 | Urban | Roads and Highways | Transportation Corridors | 3.493 | 0.6 | 19.056
56347 | 56282 | 8140 | 8140 | Upper Kissimmee | BOGGY CREEK | 5.3826 | WAM 10.0 | Upper_K_Base_Ext | 18 | 10 | Urban | Roads and Highways | Transportation Corridors | 3.493 | 0.6 | 7.5205
56348 | 56283 | 8140 | 8140 | Upper Kissimmee | BOGGY CREEK | 6.1247 | WAM 10.0 | Upper_K_Base_Ext | 18 | 10 | Urban | Roads and Highways | Transportation Corridors | 3.493 | 0.6 | 8.5574
56349 | 56284 | 8140 | 8140 | Upper Kissimmee | BOGGY CREEK | 1.8862 | WAM 10.0 | Upper_K_Base_Ext | 18 | 10 | Urban | Roads and Highways | Transportation Corridors | 3.493 | 0.6 | 2.6354
56350 | 56285 | 8140 | 8140 | Upper Kissimmee | BOGGY CREEK | 0.002753 | WAM 10.0 | Upper_K_Base_Ext | 18 | 10 | Urban | Roads and Highways | Transportation Corridors | 3.493 | 0.6 | 0.0038464
56351 | 56286 | 8140 | 8140 | Upper Kissimmee | BOGGY CREEK | 0.028322 | WAM 10.0 | Upper_K_Base_Ext | 18 | 10 | Urban | Roads and Highways | Transportation Corridors | 3.493 | 0.6 | 0.03957
56379 | 56325 | 8370 | 8370 | Upper Kissimmee | BOGGY CREEK | 0.92929 | WAM 10.0 | Upper_K_Base_Ext | 3 | 10 | Urban | Surface Water Collection Basins | Commercial and Services | 7.8338 | 0.6 | 2.912
56380 | 56326 | 8370 | 8370 | Upper Kissimmee | BOGGY CREEK | 0.92749 | WAM 10.0 | Upper_K_Base_Ext | 3 | 10 | Urban | Surface Water Collection Basins | Commercial and Services | 7.8338 | 0.6 | 2.9063
56381 | 56327 | 8370 | 8370 | Upper Kissimmee | BOGGY CREEK | 0.31989 | WAM 10.0 | Upper_K_Base_Ext | 3 | 10 | Urban | Surface Water Collection Basins | Commercial and Services | 7.8338 | 0.6 | 1.0024
56382 | 56328 | 8370 | 8370 | Upper Kissimmee | BOGGY CREEK | 0.66985 | WAM 10.0 | Upper_K_Base_Ext | 3 | 10 | Urban | Surface Water Collection Basins | Commercial and Services | 7.8338 | 0.6 | 2.099
56383 | 56329 | 8370 | 8370 | Upper Kissimmee | BOGGY CREEK | 1.7605 | WAM 10.0 | Upper_K_Base_Ext | 3 | 10 | Urban | Surface Water Collection Basins | Commercial and Services | 7.8338 | 0.6 | 5.5164
56384 | 56330 | 8370 | 8370 | Upper Kissimmee | BOGGY CREEK | 0.17493 | WAM 10.0 | Upper_K_Base_Ext | 3 | 10 | Urban | Surface Water Collection Basins | Commercial and Services | 7.8338 | 0.6 | 0.54815
56385 | 56331 | 8370 | 8370 | Upper Kissimmee | BOGGY CREEK | 4.8269 | WAM 10.0 | Upper_K_Base_Ext | 3 | 10 | Urban | Surface Water Collection Basins | Commercial and Services | 7.8338 | 0.6 | 15.1251
56386 | 56332 | 8370 | 8370 | Upper Kissimmee | BOGGY CREEK | 0.12372 | WAM 10.0 | Upper_K_Base_Ext | 3 | 10 | Urban | Surface Water Collection Basins | Commercial and Services | 7.8338 | 0.6 | 0.38769
56387 | 56333 | 8370 | 8370 | Upper Kissimmee | BOGGY CREEK | 0.25706 | WAM 10.0 | Upper_K_Base_Ext | 3 | 10 | Urban | Surface Water Collection Basins | Commercial and Services | 7.8338 | 0.6 | 0.80551
56388 | 56334 | 8370 | 8370 | Upper Kissimmee | BOGGY CREEK | 0.87492 | WAM 10.0 | Upper_K_Base_Ext | 3 | 10 | Urban | Surface Water Collection Basins | Commercial and Services | 7.8338 | 0.6 | 2.7416
56389 | 56335 | 8370 | 8370 | Upper Kissimmee | BOGGY CREEK | 0.48634 | WAM 10.0 | Upper_K_Base_Ext | 3 | 10 | Urban | Surface Water Collection Basins | Commercial and Services | 7.8338 | 0.6 | 1.5239
56390 | 56336 | 8370 | 8370 | Upper Kissimmee | BOGGY CREEK | 0.17065 | WAM 10.0 | Upper_K_Base_Ext | 3 | 10 | Urban | Surface Water Collection Basins | Commercial and Services | 7.8338 | 0.6 | 0.53473
56391 | 56337 | 8370 | 8370 | Upper Kissimmee | BOGGY CREEK | 0.22463 | WAM 10.0 | Upper_K_Base_Ext | 3 | 10 | Urban | Surface Water Collection Basins | Commercial and Services | 7.8338 | 0.6 | 0.70389
56393 | 56339 | 8370 | 8370 | Upper Kissimmee | BOGGY CREEK | 0.59335 | WAM 10.0 | Upper_K_Base_Ext | 3 | 10 | Urban | Surface Water Collection Basins | Commercial and Services | 7.8338 | 0.6 | 1.8593
56394 | 56340 | 8370 | 8370 | Upper Kissimmee | BOGGY CREEK | 0.63045 | WAM 10.0 | Upper_K_Base_Ext | 3 | 10 | Urban | Surface Water Collection Basins | Commercial and Services | 7.8338 | 0.6 | 1.9755
56395 | 56341 | 8370 | 8370 | Upper Kissimmee | BOGGY CREEK | 0.28308 | WAM 10.0 | Upper_K_Base_Ext | 3 | 10 | Urban | Surface Water Collection Basins | Commercial and Services | 7.8338 | 0.6 | 0.88704
56398 | 56344 | 8370 | 8370 | Upper Kissimmee | BOGGY CREEK | 0.67501 | WAM 10.0 | Upper_K_Base_Ext | 3 | 10 | Urban | Surface Water Collection Basins | Commercial and Services | 7.8338 | 0.6 | 2.1152
56399 | 56345 | 8370 | 8370 | Upper Kissimmee | BOGGY CREEK | 0.0063607 | WAM 10.0 | Upper_K_Base_Ext | 3 | 10 | Urban | Surface Water Collection Basins | Commercial and Services | 7.8338 | 0.6 | 0.019931
57333.4245