## Summary
Project Number | Project Name | Project Type | Acres Treated | Sub-Watershed | TP Base Load (kg/yr) | TP Efficiency (%) | TP Reduction (kg/yr) | TN Base Load (kg/yr) | TN Efficiency (%) | TN Reduction (kg/yr)
OSC-1 | John Young Pwy Widening Parnell St. to Osceola Pkwy Pond A | Wet detention pond | 70.9 | Upper Kissimmee | 4.7 | 0.2% | 0 | 42.404 | 0.1% | 0
OSC-2 | Narcoossee Rd IB Pond 2 and 3 | Wet detention pond | 29.3 | Upper Kissimmee | 2.8 | 7.65% | 0.2 | 113.2688 | 4.6% | 5.2
OSC-3 | Narcoossee Rd III Pond C3A & C3B | Wet detention pond | 20.5 | Upper Kissimmee | 0.7 | 13.3% | 0.1 | 33.6296 | 11.4% | 3.8
OSC-4 | Narcoossee Rd III Pond D3 Comp | Wet detention pond | 24.3 | Upper Kissimmee | 1.2 | 12.9% | 0.2 | 50.9647 | 7.3% | 3.7
OSC-5 | Narcoossee Rd III Pond E1 Comp | Wet detention pond | 22.4 | Upper Kissimmee | 1.1 | 7.1% | 0.1 | 48.1442 | 4.9% | 2.4
OSC-6 | Neptune Road I - Ponds 100, 200, and 300 | Wet detention pond | 226.8 | Upper Kissimmee | 10.8 | 76.7% | 8.3 | 520.8115 | 42.1% | 219.3
OSC-7 | Old Wilson Road Pond D002-P | Online retention | 55.8 | Upper Kissimmee | 3.3 | 33.5%/1% | 0.6 | 109.4171 | 33.5%/1% | 18.9 | 2 to 4 lanes
OSC-8 | Old Wilson Road Pond D004-P | Online retention | 18.7 | Upper Kissimmee | 0.5 | 69.9%/33.4% | 0.25839 | 38.2684 | 69.9%/33.4% | 19.776 | 2 to 4 lanes
OSC-9 | Old Wilson Road Pond E002-P | Online retention | 12.5 | Upper Kissimmee | 1.6 | 62.6%/25.4% | 0.70361 | 48.4196 | 62.6%/25.4% | 21.2928 | 2 to 4 lanes
OSC-10 | Stewart Street Regional Pond Retrofit | Wet detention pond | 2249.2 | Upper Kissimmee | 111.5 | 63.1% | 70.4 | 5020.0891 | 34.8% | 1747
OSC-11 | Education | Education | N/A | Upper Kissimmee | 5359.3 | 6% | 321.6 | 176872.3206 | 6% | 10612.3
OSC-12 | Education | Education | N/A | Lower Kissimee | 41.2 | 6% | 2.5 | 407.4108 | 6% | 24.4
OSC-13 | East Lake Reserve Stormwater Reuse | Stormwater reuse | 130.8 | Upper Kissimmee | 6.1 | 90% | 5.5 | 406.0277 | 90% | 365.4
OSC-14 | Neptune Road Stormwater Reuse | Stormwater reuse | 35.7 | Upper Kissimmee | 1.2 | 90% | 1.1 | 27.6297 | 90% | 24.9
OSC-15 | Bellalago & Isles of Bellalago Stormwater Reuse | Stormwater reuse | 1386.8 | Upper Kissimmee | 70.9 | 90% | 63.8 | 3412.9695 | 90% | 3071.7
OSC-16 | Poinciana Commerce Center Reuse | Stormwater reuse | 10.2 | Upper Kissimmee | 0.6 | 90% | 0.5 | 15.3866 | 90% | 13.8
OSC-17 | Kissimmee Bay Reuse | Stormwater reuse | 271 | Upper Kissimmee | 19.6 | 100% | 19.6 | 910.1179 | 100% | 910.1
OSC-18 | Remington | Stormwater reuse | 149.4 | Upper Kissimmee | 13.4 | 90% | 12.1 | 581.5037 | 90% | 523.4
OSC-19 | Eagle Lake | Stormwater reuse | 435.1 | Upper Kissimmee | 21.3 | 90% | 19.2 | 970.9686 | 90% | 873.9
OSC-20 | La Quinta Inn | Stormwater reuse | 12.5 | Upper Kissimmee | 1.9 | 90% | 1.7 | 15.7902 | 90% | 14.2
OSC-21 | Lake Toho Regional Water Storage Facility (fka Judge Farms) | Stormwater reuse | 5882.9941 | Upper Kissimmee | 515.1335 | 80% | 412.1 | 10969.1505 | 80% | 8775.3 | with Kissimmee
OSC-22 | Street Sweeping | Street sweeping | N/A | Upper Kissimmee | N/A | N/A | 16.1 | N/A | N/A | 46.2
OSC-23 | Buenaventura Lakes Golf Course Ponds | Wet detention pond | 517.7 | Upper Kissimmee | 96.2 | 2.1% | 2 | 1511.8806 | 0.4% | 6
OSC-24 | Slaman | Conservation Areas | 32.2 | Upper Kissimmee | 0.5 | N/A | 0 | 42.0742 | N/A | 0.33035 | Conversion to Conservation Area
OSC-25 | Jim Yates | Conservation Areas | 5.3 | Upper Kissimmee | 0.6 | N/A | 0.53702 | 9.8427 | N/A | 3.1513 | Conversion from cattle ranching to Conservation Area
OSC-26 | Udstad | Conservation Areas | 5.9 | Upper Kissimmee | 0.6 | N/A | 0.53628 | 15.2728 | N/A | 7.6547 | Conversion to Conservation Area
OSC-27 | Proctor | Conservation Areas | 0.7 | Upper Kissimmee | 0.1 | N/A | 0.093648 | 1.2347 | N/A | 0.33312 | Conversion to Conservation Area
OSC-28 | Twin Oaks | Conservation Areas | 399.6 | Upper Kissimmee | 53.4 | N/A | 46.9706 | 781.3038 | N/A | 264.9286 | Conversion of approximately 283 acres of upland ranching to conservation area, the remaining area was wetlands that have a restoration plan
OSC-29 | Cherokee Point | Conservation Areas | 178.6 | Upper Kissimmee | 4 | N/A | 1.2252 | 97.3139 | N/A | 6.7442 | Conversion from ranching to Conservation Area
OSC-30 | Encatada Resort | Stormwater reuse | 57.6 | Upper Kissimmee | 3.9 | 80% | 3.1 | 41.5425 | 80% | 33.2
OSC-31 | Cypress Palms Condos | Stormwater reuse | 12.4 | Upper Kissimmee | 1.3 | 80% | 1 | 12.9852 | 80% | 10.4
OSC-32 | Lake Pointe | Stormwater reuse | 150.2 | Upper Kissimmee | 7.4 | 80% | 5.9 | 402.8836 | 80% | 322.3
OSC-33 | Traditions at Westside | Stormwater reuse | 21.7 | Upper Kissimmee | 2.9 | 80% | 2.3 | 24.6358 | 80% | 19.7
[6 empty] | Total Reduction | 1020.3247 |  |  | 27971.7111

## Ineligible_Removed projects
Project Number | Project Name | Project Type | Acres Treated | Sub-Watershed | TP Base Load (kg/yr) | TP Efficiency (%) | TP Reduction (kg/yr) | TN Base Load (kg/yr) | TN Efficiency (%) | TN Reduction (kg/yr)
OSC-34 | Poinciana III Swales 1, 2, and 3 | Swales with blocks or raised culverts | 55.7 | Upper Kissimmee | 0.8 | 0.2057% | 0 | 74.0417 | 0.2057% | 0.2 | removed by request of county
OSC-35 | Bass Road Landfill Stormwater Reuse | Stormwater reuse |  | Upper Kissimmee |  | 90% | 0 |  | 90% |  | missing shapefile; removed by request of county
OSC-36 | Waterside Vista Stormwater Reuse | Stormwater reuse | 1.8 | Upper Kissimmee | 0.1 | 90% | 0.1 | 5.2845 | 90% | 4.8 | removed by request of county
OSC-37 | Bagbey | Conservation Areas | N/A | Upper Kissimmee | 0 | N/A | 0 | 0 | N/A | 0 | No credit - all natural lands already
OSC-38 | Mayo | Conservation Areas | 5.1 | Upper Kissimmee | 0.1 | N/A | 0.057966 | 6.94 | N/A | 0.17615 | removed by request of county
[6 empty] | Total Reduction | 0.15797 |  |  | 5.1762

## Wet detention pond calcs
John Young Parkway
| Provided |  | Required |  | Difference
residence time | 21.5 | days | 21 | days
TN efficiency | 36.3% |  | 36.2% |  | 0.1%
TP efficiency | 64.8% |  | 64.6% |  | 0.2%
Narcoossee Rd IB Pond 2 and 3
Pond 2 | Provided |  | Required |  | Difference
residence time | 68 | days | 21 | days
TN efficiency | 41.1% |  | 36.2% |  | 4.9% | TN avg | 4.6%
TP efficiency | 73% |  | 64.6% |  | 8.4% | TP avg | 7.65%
Pond 3 | Provided |  | Required |  | Difference
residence time | 55 | days | 21 | days
TN efficiency | 40.5% |  | 36.2% |  | 4.3%
TP efficiency | 71.5% |  | 64.6% |  | 6.9%
Narcoossee Rd III Pond C3A & C3B
| Provided |  | Required |  | Difference
residence time | 58.7 | days | 8.9 | days
TN efficiency | 40.7% |  | 29.3% |  | 11.4%
TP efficiency | 72% |  | 58.7% |  | 13.3%
Narcoossee Rd III Pond D3 Comp
| Provided |  | Required |  | Difference
residence time | 98.4 | days | 16.5 | days
TN efficiency | 41.9% |  | 34.6% |  | 7.3%
TP efficiency | 75.8% |  | 62.9% |  | 12.9%
Narcoossee Rd III Pond E1 Comp
| Provided |  | Required |  | Difference
residence time | 49.2 | days | 18.3 | days
TN efficiency | 40.2% |  | 35.3% |  | 4.9%
TP efficiency | 70.7% |  | 63.6% |  | 7.1%
Neptune Road I
residence time = | (wet pond volume)/(annual runoff)*365
Provided
wet pond volume: | 19.4 | ac-ft/yr
annual runoff: | 63.9 | ac-ft/yr
residence time | 111 | days
TP efficiency | 76.7%
TN efficiency | 42.1%
Stewart Street
Provided
residence time | 17 | days
TN efficiency | 34.8%
TP efficiency | 63.1%
Buenaventura Lakes Golf Course Ponds
residence time = | (wet pond volume)/(annual runoff)*365
| New |  | Existing |  | Difference
wet pond volume: | 160.4 | ac-ft/yr | 121.12 | ac-ft/yr
residence time | 174 | days | 132 | days
TP efficiency | 80.1% |  | 78% |  | 2.1%
TN efficiency | 42.7% |  | 42.3% |  | 0.4%

## Retention calcs
Poinciana III Swales 1, 2, and 3
required | 4.62 | ac-ft | 0.99355 | inches | 73.84%
provided | 4.65 | ac-ft | 1 | inches | 74.05% | 0.2057%
Old Wilson Road D002-P
| Provided |  | Required |  | Difference
retention | 0.8 | inches | 0.75 | inches | 0.05 | inches
efficiency | 33.48% |  | 32.45% |  | 1.026%
Old Wilson Road D004-P
| Provided |  | Required |  | Difference
retention | 7.94 | inches | 0.97 | inches | 6.97 | inches
efficiency | 69.95% |  | 36.54% |  | 33.41%
Old Wilson Road E002-P
| Provided |  | Required |  | Difference
retention | 4.99 | inches | 1.01 | inches | 3.98 | inches
efficiency | 62.57% |  | 37.18% |  | 25.38%
Basin | Req (ac-ft) | Prov (ac-ft) | Acres
D002-P | 0.89 | 0.95 | 14.21
D004-P | 1.57 | 12.87 | 19.44
E002-P | 1.41 | 6.95 | 16.71

## Reuse calcs
Project | Capacity (gallonsyr) | Capacity (ac-ft/yr) | Amount Used | Reuse (ac-ft/yr)
East Lake Reserve | 4682200 | 14.3691 | 90% | 12.9322
Bass Road Lanfill | 1151800 | 3.5347 | 90% | 3.1813
Neptune Road | 3367100 | 10.3332 | 90% | 9.2999
Waterside Vista | 291800 | 0.8955 | 90% | 0.80595
Bellalago & Isles of Bellalago | 302000000 | 926.8027 | 90% | 834.1225
Poinciana Commerce Center | 2500000 | 7.6722 | 90% | 6.905
Kissimmee Bay (actual data) | 79244370 | 243.1917 | 100% | 243.1917
Remington | 174000000 | 533.9857 | 90% | 480.5871
Eagle Lake | 19997400 | 61.3697 | 90% | 55.2327
La Quinta Inn | 3162700 | 9.706 | 90% | 8.7354
Judge Farms | 1460000000 | 4480.5695 | 80% | 3584.4556
Encatada Resort | 102160000 | 313.5171 | 80% | 250.8137
Cypress Palms Condos | 430000 | 1.3196 | 80% | 1.0557
Lake Pointe | 3840000 | 11.7845 | 80% | 9.4276
Traditions at Westside | 23240000 | 71.3208 | 80% | 57.0567

## John Young
FID_Draina | OBJECTID | BasinID | PondID | FID_LO_TMD | OBJECTID_1 | OBJECTID_2 | WMD_LU_Cod | LU_Code | Subwatersh | Basin_Name | Area_Hecta | WAMVersion | WAMName | WAM_LUID | LOPP_num | LOPP_num_D | LU_Code_De | LUID_Descr | Areal_TP | Attenu_TP | TP_Load
30 | 52 | John Young Pkwy |  | 2561 | 2562 | 2553 | 1210 | 1210 | Upper Kissimmee | LAKE TOHOPEKALIGA | 0.07826 | WAM 10.0 | Upper_K_Base_Ext | 19 | 10 | Urban | Medium Density: Fixed Single Family Units | Medium Density Residential | 0.60925 | 0.783 | 0.010346
30 | 52 | John Young Pkwy |  | 3762 | 3767 | 3724 | 1330 | 1330 | Upper Kissimmee | SHINGLE CREEK | 0.090732 | WAM 10.0 | Upper_K_Base_Ext | 21 | 10 | Urban | Multiple Dwelling Units, Low Rise | Multiple Dwelling Units | 1.2503 | 0.783 | 0.024617
30 | 52 | John Young Pkwy |  | 4052 | 4057 | 4014 | 1400 | 1400 | Upper Kissimmee | LAKE TOHOPEKALIGA | 1.2876 | WAM 10.0 | Upper_K_Base_Ext | 3 | 10 | Urban | Commercial and Services | Commercial and Services | 1.775 | 0.783 | 0.49597
30 | 52 | John Young Pkwy |  | 4064 | 4069 | 4026 | 1400 | 1400 | Upper Kissimmee | LAKE TOHOPEKALIGA | 0.02455 | WAM 10.0 | Upper_K_Base_Ext | 3 | 10 | Urban | Commercial and Services | Commercial and Services | 1.775 | 0.783 | 0.0094563
30 | 52 | John Young Pkwy |  | 4614 | 4615 | 4583 | 1411 | 1411 | Upper Kissimmee | LAKE TOHOPEKALIGA | 0.40149 | WAM 10.0 | Upper_K_Base_Ext | 3 | 10 | Urban | Shopping Centers | Commercial and Services | 1.775 | 0.783 | 0.15465
30 | 52 | John Young Pkwy |  | 4617 | 4618 | 4586 | 1411 | 1411 | Upper Kissimmee | LAKE TOHOPEKALIGA | 1.0885 | WAM 10.0 | Upper_K_Base_Ext | 3 | 10 | Urban | Shopping Centers | Commercial and Services | 1.775 | 0.783 | 0.41929
30 | 52 | John Young Pkwy |  | 4618 | 4619 | 4587 | 1411 | 1411 | Upper Kissimmee | LAKE TOHOPEKALIGA | 0.025369 | WAM 10.0 | Upper_K_Base_Ext | 3 | 10 | Urban | Shopping Centers | Commercial and Services | 1.775 | 0.783 | 0.0097717
30 | 52 | John Young Pkwy |  | 4619 | 4620 | 4588 | 1411 | 1411 | Upper Kissimmee | LAKE TOHOPEKALIGA | 0.025136 | WAM 10.0 | Upper_K_Base_Ext | 3 | 10 | Urban | Shopping Centers | Commercial and Services | 1.775 | 0.783 | 0.0096818
30 | 52 | John Young Pkwy |  | 4705 | 4706 | 4674 | 1411 | 1411 | Upper Kissimmee | SHINGLE CREEK | 0.003013 | WAM 10.0 | Upper_K_Base_Ext | 3 | 10 | Urban | Shopping Centers | Commercial and Services | 1.775 | 0.783 | 0.0011605
30 | 52 | John Young Pkwy |  | 4706 | 4707 | 4675 | 1411 | 1411 | Upper Kissimmee | SHINGLE CREEK | 0.023888 | WAM 10.0 | Upper_K_Base_Ext | 3 | 10 | Urban | Shopping Centers | Commercial and Services | 1.775 | 0.783 | 0.0092012
30 | 52 | John Young Pkwy |  | 4861 | 4862 | 4840 | 1550 | 1550 | Upper Kissimmee | SHINGLE CREEK | 0.073609 | WAM 10.0 | Upper_K_Base_Ext | 22 | 10 | Urban | Other Light Industrial | Industrial | 1.7698 | 0.783 | 0.028269
30 | 52 | John Young Pkwy |  | 5059 | 5089 | 5089 | 1700 | 1700 | Upper Kissimmee | SHINGLE CREEK | 0.035544 | WAM 10.0 | Upper_K_Base_Ext | 3 | 10 | Urban | Institutional | Commercial and Services | 1.775 | 0.783 | 0.013691
30 | 52 | John Young Pkwy |  | 5618 | 5622 | 5544 | 1850 | 1850 | Upper Kissimmee | SHINGLE CREEK | 0.0037077 | WAM 10.0 | Upper_K_Base_Ext | 23 | 10 | Urban | Parks and Zoos | Managed Landscape | 1.1673 | 0.783 | 0.0009392
30 | 52 | John Young Pkwy |  | 5737 | 5742 | 5665 | 1900 | 1900 | Upper Kissimmee | LAKE TOHOPEKALIGA | 1.3187 | WAM 10.0 | Upper_K_Base_Ext | 70 | 10 | Urban | Open Land <Urban> | Undeveloped Urban Land | 0.19296 | 0.783 | 0.055214
30 | 52 | John Young Pkwy |  | 6142 | 6143 | 6088 | 1900 | 1900 | Upper Kissimmee | SHINGLE CREEK | 2.8816 | WAM 10.0 | Upper_K_Base_Ext | 70 | 10 | Urban | Open Land <Urban> | Undeveloped Urban Land | 0.19296 | 0.783 | 0.12066
30 | 52 | John Young Pkwy |  | 6145 | 6146 | 6091 | 1900 | 1900 | Upper Kissimmee | SHINGLE CREEK | 0.05073 | WAM 10.0 | Upper_K_Base_Ext | 70 | 10 | Urban | Open Land <Urban> | Undeveloped Urban Land | 0.19296 | 0.783 | 0.0021242
30 | 52 | John Young Pkwy |  | 7881 | 7882 | 7808 | 2110 | 2110 | Upper Kissimmee | SHINGLE CREEK | 0.045302 | WAM 10.0 | Upper_K_Base_Ext | 26 | 21 | Improved Pasture | Improved Pastures | Improved Pasture | 1.6716 | 0.783 | 0.016433
30 | 52 | John Young Pkwy |  | 11724 | 11725 | 11668 | 2130 | 2130 | Upper Kissimmee | SHINGLE CREEK | 0.0011375 | WAM 10.0 | Upper_K_Base_Ext | 28 | 22 | Unimproved/Woodland Pasture | Woodland Pastures | Woodland Pasture | 0.71915 | 0.783 | 0.00017751
30 | 52 | John Young Pkwy |  | 21039 | 21040 | 21040 | 5300 | 5300 | Upper Kissimmee | LAKE TOHOPEKALIGA | 0.027901 | WAM 10.0 | Upper_K_Base_Ext | 9 | 50 | Water Bodies | Reservoirs | Open Water | 0.12841 | 0.783 | 0.00077748
30 | 52 | John Young Pkwy |  | 26886 | 26887 | 26877 | 6172 | 6172 | Upper Kissimmee | LAKE TOHOPEKALIGA | 0.00082853 | WAM 10.0 | Upper_K_Base_Ext | 12 | 60 | Wetlands | Mixed Wetland Hardwoods - Mixed Shrubs | Mixed Wetland Hardwoods | 0.59661 | 0.783 | 0.00010727
30 | 52 | John Young Pkwy |  | 32315 | 32316 | 32294 | 6216 | 6216 | Upper Kissimmee | SHINGLE CREEK | 0.0093406 | WAM 10.0 | Upper_K_Base_Ext | 16 | 60 | Wetlands | Cypress - Mixed Hardwoods | Freshwater Marshes | 0.78656 | 0.783 | 0.0015943
30 | 52 | John Young Pkwy |  | 32316 | 32317 | 32295 | 6216 | 6216 | Upper Kissimmee | SHINGLE CREEK | 0.073092 | WAM 10.0 | Upper_K_Base_Ext | 16 | 60 | Wetlands | Cypress - Mixed Hardwoods | Freshwater Marshes | 0.78656 | 0.783 | 0.012476
30 | 52 | John Young Pkwy |  | 52697 | 52702 | 52668 | 8140 | 8140 | Upper Kissimmee | LAKE TOHOPEKALIGA | 10.9101 | WAM 10.0 | Upper_K_Base_Ext | 18 | 10 | Urban | Roads and Highways | Transportation Corridors | 0.71703 | 0.783 | 1.6976
30 | 52 | John Young Pkwy |  | 52701 | 52706 | 52672 | 8140 | 8140 | Upper Kissimmee | LAKE TOHOPEKALIGA | 0.43562 | WAM 10.0 | Upper_K_Base_Ext | 18 | 10 | Urban | Roads and Highways | Transportation Corridors | 0.71703 | 0.783 | 0.067781
30 | 52 | John Young Pkwy |  | 52771 | 52776 | 52742 | 8140 | 8140 | Upper Kissimmee | SHINGLE CREEK | 1.4756 | WAM 10.0 | Upper_K_Base_Ext | 18 | 10 | Urban | Roads and Highways | Transportation Corridors | 0.71703 | 0.783 | 0.2296
30 | 52 | John Young Pkwy |  | 52772 | 52777 | 52743 | 8140 | 8140 | Upper Kissimmee | SHINGLE CREEK | 8.2689 | WAM 10.0 | Upper_K_Base_Ext | 18 | 10 | Urban | Roads and Highways | Transportation Corridors | 0.71703 | 0.783 | 1.2866
30 | 52 | John Young Pkwy |  | 52897 | 52902 | 52879 | 8330 | 8330 | Upper Kissimmee | SHINGLE CREEK | 0.017856 | WAM 10.0 | Upper_K_Base_Ext | 22 | 10 | Urban | Water Supply Plants - including Pumping Stations | Industrial | 1.7698 | 0.783 | 0.0068576
[11 empty] | 28.6782 | [9 empty] | 4.685
FID_Draina | OBJECTID | BasinID | PondID | FID_LO_TMD | OBJECTID_1 | OBJECTID_2 | WMD_LU_Cod | LU_Code | Subwatersh | Basin_Name | Area_Hecta | WAMVersion | WAMName | WAM_LUID | LOPP_num | LOPP_num_D | LU_Code_De | LUID_Descr | Areal_TN | Attenu_TN | TN_Load
30 | 52 | John Young Parkway |  | 2561 | 2562 | 2553 | 1210 | 1210 | Upper Kissimmee | LAKE TOHOPEKALIGA | 0.07826 | WAM 10.0 | Upper_K_Base_Ext | 19 | 10 | Urban | Medium Density: Fixed Single Family Units | Medium Density Residential | 23.3054 | 0.6 | 0.72955
30 | 52 | John Young Parkway |  | 3762 | 3767 | 3724 | 1330 | 1330 | Upper Kissimmee | SHINGLE CREEK | 0.090732 | WAM 10.0 | Upper_K_Base_Ext | 21 | 10 | Urban | Multiple Dwelling Units, Low Rise | Multiple Dwelling Units | 6.472 | 0.6 | 0.23488
30 | 52 | John Young Parkway |  | 4052 | 4057 | 4014 | 1400 | 1400 | Upper Kissimmee | LAKE TOHOPEKALIGA | 1.2876 | WAM 10.0 | Upper_K_Base_Ext | 3 | 10 | Urban | Commercial and Services | Commercial and Services | 7.8338 | 0.6 | 4.0348
30 | 52 | John Young Parkway |  | 4064 | 4069 | 4026 | 1400 | 1400 | Upper Kissimmee | LAKE TOHOPEKALIGA | 0.02455 | WAM 10.0 | Upper_K_Base_Ext | 3 | 10 | Urban | Commercial and Services | Commercial and Services | 7.8338 | 0.6 | 0.076929
30 | 52 | John Young Parkway |  | 4614 | 4615 | 4583 | 1411 | 1411 | Upper Kissimmee | LAKE TOHOPEKALIGA | 0.40149 | WAM 10.0 | Upper_K_Base_Ext | 3 | 10 | Urban | Shopping Centers | Commercial and Services | 7.8338 | 0.6 | 1.2581
30 | 52 | John Young Parkway |  | 4617 | 4618 | 4586 | 1411 | 1411 | Upper Kissimmee | LAKE TOHOPEKALIGA | 1.0885 | WAM 10.0 | Upper_K_Base_Ext | 3 | 10 | Urban | Shopping Centers | Commercial and Services | 7.8338 | 0.6 | 3.411
30 | 52 | John Young Parkway |  | 4618 | 4619 | 4587 | 1411 | 1411 | Upper Kissimmee | LAKE TOHOPEKALIGA | 0.025369 | WAM 10.0 | Upper_K_Base_Ext | 3 | 10 | Urban | Shopping Centers | Commercial and Services | 7.8338 | 0.6 | 0.079495
30 | 52 | John Young Parkway |  | 4619 | 4620 | 4588 | 1411 | 1411 | Upper Kissimmee | LAKE TOHOPEKALIGA | 0.025136 | WAM 10.0 | Upper_K_Base_Ext | 3 | 10 | Urban | Shopping Centers | Commercial and Services | 7.8338 | 0.6 | 0.078763
30 | 52 | John Young Parkway |  | 4705 | 4706 | 4674 | 1411 | 1411 | Upper Kissimmee | SHINGLE CREEK | 0.003013 | WAM 10.0 | Upper_K_Base_Ext | 3 | 10 | Urban | Shopping Centers | Commercial and Services | 7.8338 | 0.6 | 0.0094413
30 | 52 | John Young Parkway |  | 4706 | 4707 | 4675 | 1411 | 1411 | Upper Kissimmee | SHINGLE CREEK | 0.023888 | WAM 10.0 | Upper_K_Base_Ext | 3 | 10 | Urban | Shopping Centers | Commercial and Services | 7.8338 | 0.6 | 0.074853
30 | 52 | John Young Parkway |  | 4861 | 4862 | 4840 | 1550 | 1550 | Upper Kissimmee | SHINGLE CREEK | 0.073609 | WAM 10.0 | Upper_K_Base_Ext | 22 | 10 | Urban | Other Light Industrial | Industrial | 7.8933 | 0.6 | 0.23241
30 | 52 | John Young Parkway |  | 5059 | 5089 | 5089 | 1700 | 1700 | Upper Kissimmee | SHINGLE CREEK | 0.035544 | WAM 10.0 | Upper_K_Base_Ext | 3 | 10 | Urban | Institutional | Commercial and Services | 7.8338 | 0.6 | 0.11138
30 | 52 | John Young Parkway |  | 5618 | 5622 | 5544 | 1850 | 1850 | Upper Kissimmee | SHINGLE CREEK | 0.0037077 | WAM 10.0 | Upper_K_Base_Ext | 23 | 10 | Urban | Parks and Zoos | Managed Landscape | 27.2208 | 0.6 | 0.040371
30 | 52 | John Young Parkway |  | 5737 | 5742 | 5665 | 1900 | 1900 | Upper Kissimmee | LAKE TOHOPEKALIGA | 1.3187 | WAM 10.0 | Upper_K_Base_Ext | 70 | 10 | Urban | Open Land <Urban> | Undeveloped Urban Land | 1.1818 | 0.6 | 0.62334
30 | 52 | John Young Parkway |  | 6142 | 6143 | 6088 | 1900 | 1900 | Upper Kissimmee | SHINGLE CREEK | 2.8816 | WAM 10.0 | Upper_K_Base_Ext | 70 | 10 | Urban | Open Land <Urban> | Undeveloped Urban Land | 1.1818 | 0.6 | 1.3622
30 | 52 | John Young Parkway |  | 6145 | 6146 | 6091 | 1900 | 1900 | Upper Kissimmee | SHINGLE CREEK | 0.05073 | WAM 10.0 | Upper_K_Base_Ext | 70 | 10 | Urban | Open Land <Urban> | Undeveloped Urban Land | 1.1818 | 0.6 | 0.023981
30 | 52 | John Young Parkway |  | 7881 | 7882 | 7808 | 2110 | 2110 | Upper Kissimmee | SHINGLE CREEK | 0.045302 | WAM 10.0 | Upper_K_Base_Ext | 26 | 21 | Improved Pasture | Improved Pastures | Improved Pasture | 12.9449 | 0.6 | 0.23457
30 | 52 | John Young Parkway |  | 11724 | 11725 | 11668 | 2130 | 2130 | Upper Kissimmee | SHINGLE CREEK | 0.0011375 | WAM 10.0 | Upper_K_Base_Ext | 28 | 22 | Unimproved/Woodland Pasture | Woodland Pastures | Woodland Pasture | 10.3127 | 0.6 | 0.0046923
30 | 52 | John Young Parkway |  | 21039 | 21040 | 21040 | 5300 | 5300 | Upper Kissimmee | LAKE TOHOPEKALIGA | 0.027901 | WAM 10.0 | Upper_K_Base_Ext | 9 | 50 | Water Bodies | Reservoirs | Open Water | 2.201 | 0.6 | 0.024565
30 | 52 | John Young Parkway |  | 26886 | 26887 | 26877 | 6172 | 6172 | Upper Kissimmee | LAKE TOHOPEKALIGA | 0.00082853 | WAM 10.0 | Upper_K_Base_Ext | 12 | 60 | Wetlands | Mixed Wetland Hardwoods - Mixed Shrubs | Mixed Wetland Hardwoods | 6.1431 | 0.6 | 0.0020359
30 | 52 | John Young Parkway |  | 32315 | 32316 | 32294 | 6216 | 6216 | Upper Kissimmee | SHINGLE CREEK | 0.0093406 | WAM 10.0 | Upper_K_Base_Ext | 16 | 60 | Wetlands | Cypress - Mixed Hardwoods | Freshwater Marshes | 7.0793 | 0.6 | 0.02645
30 | 52 | John Young Parkway |  | 32316 | 32317 | 32295 | 6216 | 6216 | Upper Kissimmee | SHINGLE CREEK | 0.073092 | WAM 10.0 | Upper_K_Base_Ext | 16 | 60 | Wetlands | Cypress - Mixed Hardwoods | Freshwater Marshes | 7.0793 | 0.6 | 0.20698
30 | 52 | John Young Parkway |  | 52697 | 52702 | 52668 | 8140 | 8140 | Upper Kissimmee | LAKE TOHOPEKALIGA | 10.9101 | WAM 10.0 | Upper_K_Base_Ext | 18 | 10 | Urban | Roads and Highways | Transportation Corridors | 3.493 | 0.6 | 15.2434
30 | 52 | John Young Parkway |  | 52701 | 52706 | 52672 | 8140 | 8140 | Upper Kissimmee | LAKE TOHOPEKALIGA | 0.43562 | WAM 10.0 | Upper_K_Base_Ext | 18 | 10 | Urban | Roads and Highways | Transportation Corridors | 3.493 | 0.6 | 0.60865
30 | 52 | John Young Parkway |  | 52771 | 52776 | 52742 | 8140 | 8140 | Upper Kissimmee | SHINGLE CREEK | 1.4756 | WAM 10.0 | Upper_K_Base_Ext | 18 | 10 | Urban | Roads and Highways | Transportation Corridors | 3.493 | 0.6 | 2.0617
30 | 52 | John Young Parkway |  | 52772 | 52777 | 52743 | 8140 | 8140 | Upper Kissimmee | SHINGLE CREEK | 8.2689 | WAM 10.0 | Upper_K_Base_Ext | 18 | 10 | Urban | Roads and Highways | Transportation Corridors | 3.493 | 0.6 | 11.5531
30 | 52 | John Young Parkway |  | 52897 | 52902 | 52879 | 8330 | 8330 | Upper Kissimmee | SHINGLE CREEK | 0.017856 | WAM 10.0 | Upper_K_Base_Ext | 22 | 10 | Urban | Water Supply Plants - including Pumping Stations | Industrial | 7.8933 | 0.6 | 0.056377
42.404

## Nar Pond 2 and 3
FID_Draina | OBJECTID | BasinID | PondID | FID_LO_TMD | OBJECTID_1 | OBJECTID_2 | WMD_LU_Cod | LU_Code | Subwatersh | Basin_Name | Area_Hecta | WAMVersion | WAMName | WAM_LUID | LOPP_num | LOPP_num_D | LU_Code_De | LUID_Descr | Areal_TP | Attenu_TP | TP_Load
12 | 25 | Narcoossee Pond 2 and 3 |  | 2357 | 2358 | 2349 | 1180 | 1180 | Upper Kissimmee | EAST LAKE TOHOPEKALIGA | 0.04449 | WAM 10.0 | Upper_K_Base_Ext | 2 | 10 | Urban | Low Density: Rural Residential | Low Density Residential | 0.48649 | 0.783 | 0.0046967
12 | 25 | Narcoossee Pond 2 and 3 |  | 2358 | 2359 | 2350 | 1180 | 1180 | Upper Kissimmee | EAST LAKE TOHOPEKALIGA | 0.2609 | WAM 10.0 | Upper_K_Base_Ext | 2 | 10 | Urban | Low Density: Rural Residential | Low Density Residential | 0.48649 | 0.783 | 0.027543
12 | 25 | Narcoossee Pond 2 and 3 |  | 2359 | 2360 | 2351 | 1180 | 1180 | Upper Kissimmee | EAST LAKE TOHOPEKALIGA | 0.63092 | WAM 10.0 | Upper_K_Base_Ext | 2 | 10 | Urban | Low Density: Rural Residential | Low Density Residential | 0.48649 | 0.783 | 0.066605
12 | 25 | Narcoossee Pond 2 and 3 |  | 2943 | 2944 | 2872 | 1210 | 1210 | Upper Kissimmee | EAST LAKE TOHOPEKALIGA | 1.6438 | WAM 10.0 | Upper_K_Base_Ext | 19 | 10 | Urban | Medium Density: Fixed Single Family Units | Medium Density Residential | 0.60925 | 0.783 | 0.21732
12 | 25 | Narcoossee Pond 2 and 3 |  | 3356 | 3357 | 3294 | 1290 | 1290 | Upper Kissimmee | EAST LAKE TOHOPEKALIGA | 2.753 | WAM 10.0 | Upper_K_Base_Ext | 19 | 10 | Urban | Medium Density: Under construction | Medium Density Residential | 0.60925 | 0.783 | 0.36397
12 | 25 | Narcoossee Pond 2 and 3 |  | 7876 | 7877 | 7803 | 2110 | 2110 | Upper Kissimmee | EAST LAKE TOHOPEKALIGA | 5.6907 | WAM 10.0 | Upper_K_Base_Ext | 26 | 21 | Improved Pasture | Improved Pastures | Improved Pasture | 1.6716 | 0.783 | 2.0642
12 | 25 | Narcoossee Pond 2 and 3 |  | 9390 | 9391 | 9348 | 2120 | 2120 | Upper Kissimmee | EAST LAKE TOHOPEKALIGA | 0.0006107 | WAM 10.0 | Upper_K_Base_Ext | 27 | 22 | Unimproved/Woodland Pasture | Unimproved Pastures | Unimproved Pasture | 0.61702 | 0.783 | 8.1768e-05
12 | 25 | Narcoossee Pond 2 and 3 |  | 12918 | 12919 | 12885 | 2210 | 2210 | Upper Kissimmee | EAST LAKE TOHOPEKALIGA | 0.21184 | WAM 10.0 | Upper_K_Base_Ext | 84 | 25 | Citrus Groves | Citrus Groves | Citrus Groves | 0.5278 | 0.783 | 0.024262
12 | 25 | Narcoossee Pond 2 and 3 |  | 12920 | 12921 | 12887 | 2210 | 2210 | Upper Kissimmee | EAST LAKE TOHOPEKALIGA | 0.57857 | WAM 10.0 | Upper_K_Base_Ext | 84 | 25 | Citrus Groves | Citrus Groves | Citrus Groves | 0.5278 | 0.783 | 0.066265
12 | 25 | Narcoossee Pond 2 and 3 |  | 25172 | 25173 | 25113 | 6170 | 6170 | Upper Kissimmee | EAST LAKE TOHOPEKALIGA | 0.046936 | WAM 10.0 | Upper_K_Base_Ext | 12 | 60 | Wetlands | Mixed Wetland Hardwoods | Mixed Wetland Hardwoods | 0.59661 | 0.783 | 0.0060765
[11 empty] | 11.8617 | [9 empty] | 2.841
FID_Draina | OBJECTID | BasinID | PondID | FID_LO_TMD | OBJECTID_1 | OBJECTID_2 | WMD_LU_Cod | LU_Code | Subwatersh | Basin_Name | Area_Hecta | WAMVersion | WAMName | WAM_LUID | LOPP_num | LOPP_num_D | LU_Code_De | LUID_Descr | Areal_TN | Attenu_TN | TN_Load
12 | 25 | Narcoossee Ponds 2 and 3 |  | 2357 | 2358 | 2349 | 1180 | 1180 | Upper Kissimmee | EAST LAKE TOHOPEKALIGA | 0.04449 | WAM 10.0 | Upper_K_Base_Ext | 2 | 10 | Urban | Low Density: Rural Residential | Low Density Residential | 11.2342 | 0.6 | 0.19993
12 | 25 | Narcoossee Ponds 2 and 3 |  | 2358 | 2359 | 2350 | 1180 | 1180 | Upper Kissimmee | EAST LAKE TOHOPEKALIGA | 0.2609 | WAM 10.0 | Upper_K_Base_Ext | 2 | 10 | Urban | Low Density: Rural Residential | Low Density Residential | 11.2342 | 0.6 | 1.1724
12 | 25 | Narcoossee Ponds 2 and 3 |  | 2359 | 2360 | 2351 | 1180 | 1180 | Upper Kissimmee | EAST LAKE TOHOPEKALIGA | 0.63092 | WAM 10.0 | Upper_K_Base_Ext | 2 | 10 | Urban | Low Density: Rural Residential | Low Density Residential | 11.2342 | 0.6 | 2.8352
12 | 25 | Narcoossee Ponds 2 and 3 |  | 2943 | 2944 | 2872 | 1210 | 1210 | Upper Kissimmee | EAST LAKE TOHOPEKALIGA | 1.6438 | WAM 10.0 | Upper_K_Base_Ext | 19 | 10 | Urban | Medium Density: Fixed Single Family Units | Medium Density Residential | 23.3054 | 0.6 | 15.3234
12 | 25 | Narcoossee Ponds 2 and 3 |  | 3356 | 3357 | 3294 | 1290 | 1290 | Upper Kissimmee | EAST LAKE TOHOPEKALIGA | 2.753 | WAM 10.0 | Upper_K_Base_Ext | 19 | 10 | Urban | Medium Density: Under construction | Medium Density Residential | 23.3054 | 0.6 | 25.664
12 | 25 | Narcoossee Ponds 2 and 3 |  | 7876 | 7877 | 7803 | 2110 | 2110 | Upper Kissimmee | EAST LAKE TOHOPEKALIGA | 5.6907 | WAM 10.0 | Upper_K_Base_Ext | 26 | 21 | Improved Pasture | Improved Pastures | Improved Pasture | 12.9449 | 0.6 | 29.466
12 | 25 | Narcoossee Ponds 2 and 3 |  | 9390 | 9391 | 9348 | 2120 | 2120 | Upper Kissimmee | EAST LAKE TOHOPEKALIGA | 0.0006107 | WAM 10.0 | Upper_K_Base_Ext | 27 | 22 | Unimproved/Woodland Pasture | Unimproved Pastures | Unimproved Pasture | 11.7219 | 0.6 | 0.0028634
12 | 25 | Narcoossee Ponds 2 and 3 |  | 12918 | 12919 | 12885 | 2210 | 2210 | Upper Kissimmee | EAST LAKE TOHOPEKALIGA | 0.21184 | WAM 10.0 | Upper_K_Base_Ext | 84 | 25 | Citrus Groves | Citrus Groves | Citrus Groves | 121.7397 | 0.6 | 10.3157
12 | 25 | Narcoossee Ponds 2 and 3 |  | 12920 | 12921 | 12887 | 2210 | 2210 | Upper Kissimmee | EAST LAKE TOHOPEKALIGA | 0.57857 | WAM 10.0 | Upper_K_Base_Ext | 84 | 25 | Citrus Groves | Citrus Groves | Citrus Groves | 121.7397 | 0.6 | 28.174
12 | 25 | Narcoossee Ponds 2 and 3 |  | 25172 | 25173 | 25113 | 6170 | 6170 | Upper Kissimmee | EAST LAKE TOHOPEKALIGA | 0.046936 | WAM 10.0 | Upper_K_Base_Ext | 12 | 60 | Wetlands | Mixed Wetland Hardwoods | Mixed Wetland Hardwoods | 6.1431 | 0.6 | 0.11533
113.2688

## Nar Pond C3A and C3B
FID_Draina | OBJECTID | BasinID | PondID | FID_LO_TMD | OBJECTID_1 | OBJECTID_2 | WMD_LU_Cod | LU_Code | Subwatersh | Basin_Name | Area_Hecta | WAMVersion | WAMName | WAM_LUID | LOPP_num | LOPP_num_D | LU_Code_De | LUID_Descr | Areal_TP | Attenu_TP | TP_Load
19 | 35 | Nar PondC3A and C3B |  | 1527 | 1528 | 1488 | 1110 | 1110 | Upper Kissimmee | EAST LAKE TOHOPEKALIGA | 0.16215 | WAM 10.0 | Upper_K_Base_Ext | 2 | 10 | Urban | Low Density: Fixed Single Family Units | Low Density Residential | 0.48649 | 0.783 | 0.017118
19 | 35 | Nar PondC3A and C3B |  | 2347 | 2348 | 2339 | 1180 | 1180 | Upper Kissimmee | EAST LAKE TOHOPEKALIGA | 1.6624 | WAM 10.0 | Upper_K_Base_Ext | 2 | 10 | Urban | Low Density: Rural Residential | Low Density Residential | 0.48649 | 0.783 | 0.1755
19 | 35 | Nar PondC3A and C3B |  | 2925 | 2926 | 2854 | 1210 | 1210 | Upper Kissimmee | EAST LAKE TOHOPEKALIGA | 1.3598 | WAM 10.0 | Upper_K_Base_Ext | 19 | 10 | Urban | Medium Density: Fixed Single Family Units | Medium Density Residential | 0.60925 | 0.783 | 0.17977
19 | 35 | Nar PondC3A and C3B |  | 3354 | 3355 | 3292 | 1290 | 1290 | Upper Kissimmee | EAST LAKE TOHOPEKALIGA | 0.94733 | WAM 10.0 | Upper_K_Base_Ext | 19 | 10 | Urban | Medium Density: Under construction | Medium Density Residential | 0.60925 | 0.783 | 0.12524
19 | 35 | Nar PondC3A and C3B |  | 6021 | 6022 | 5956 | 1900 | 1900 | Upper Kissimmee | EAST LAKE TOHOPEKALIGA | 3.6076 | WAM 10.0 | Upper_K_Base_Ext | 70 | 10 | Urban | Open Land <Urban> | Undeveloped Urban Land | 0.19296 | 0.783 | 0.15106
19 | 35 | Nar PondC3A and C3B |  | 11721 | 11722 | 11665 | 2130 | 2130 | Upper Kissimmee | EAST LAKE TOHOPEKALIGA | 0.53767 | WAM 10.0 | Upper_K_Base_Ext | 28 | 22 | Unimproved/Woodland Pasture | Woodland Pastures | Woodland Pasture | 0.71915 | 0.783 | 0.083906
[11 empty] | 8.277 | [9 empty] | 0.7326
FID_Draina | OBJECTID | BasinID | PondID | FID_LO_TMD | OBJECTID_1 | OBJECTID_2 | WMD_LU_Cod | LU_Code | Subwatersh | Basin_Name | Area_Hecta | WAMVersion | WAMName | WAM_LUID | LOPP_num | LOPP_num_D | LU_Code_De | LUID_Descr | Areal_TN | Attenu_TN | TN_Load
19 | 35 | Nar Ponds C3A&C3B |  | 1527 | 1528 | 1488 | 1110 | 1110 | Upper Kissimmee | EAST LAKE TOHOPEKALIGA | 0.16215 | WAM 10.0 | Upper_K_Base_Ext | 2 | 10 | Urban | Low Density: Fixed Single Family Units | Low Density Residential | 11.2342 | 0.6 | 0.72864
19 | 35 | Nar Ponds C3A&C3B |  | 2347 | 2348 | 2339 | 1180 | 1180 | Upper Kissimmee | EAST LAKE TOHOPEKALIGA | 1.6624 | WAM 10.0 | Upper_K_Base_Ext | 2 | 10 | Urban | Low Density: Rural Residential | Low Density Residential | 11.2342 | 0.6 | 7.4705
19 | 35 | Nar Ponds C3A&C3B |  | 2925 | 2926 | 2854 | 1210 | 1210 | Upper Kissimmee | EAST LAKE TOHOPEKALIGA | 1.3598 | WAM 10.0 | Upper_K_Base_Ext | 19 | 10 | Urban | Medium Density: Fixed Single Family Units | Medium Density Residential | 23.3054 | 0.6 | 12.6761
19 | 35 | Nar Ponds C3A&C3B |  | 3354 | 3355 | 3292 | 1290 | 1290 | Upper Kissimmee | EAST LAKE TOHOPEKALIGA | 0.94733 | WAM 10.0 | Upper_K_Base_Ext | 19 | 10 | Urban | Medium Density: Under construction | Medium Density Residential | 23.3054 | 0.6 | 8.8312
19 | 35 | Nar Ponds C3A&C3B |  | 6021 | 6022 | 5956 | 1900 | 1900 | Upper Kissimmee | EAST LAKE TOHOPEKALIGA | 3.6076 | WAM 10.0 | Upper_K_Base_Ext | 70 | 10 | Urban | Open Land <Urban> | Undeveloped Urban Land | 1.1818 | 0.6 | 1.7053
19 | 35 | Nar Ponds C3A&C3B |  | 11721 | 11722 | 11665 | 2130 | 2130 | Upper Kissimmee | EAST LAKE TOHOPEKALIGA | 0.53767 | WAM 10.0 | Upper_K_Base_Ext | 28 | 22 | Unimproved/Woodland Pasture | Woodland Pastures | Woodland Pasture | 10.3127 | 0.6 | 2.2179
33.6296

## Nar Pond D3
FID_Draina | OBJECTID | BasinID | PondID | FID_LO_TMD | OBJECTID_1 | OBJECTID_2 | WMD_LU_Cod | LU_Code | Subwatersh | Basin_Name | Area_Hecta | WAMVersion | WAMName | WAM_LUID | LOPP_num | LOPP_num_D | LU_Code_De | LUID_Descr | Areal_TP | Attenu_TP | TP_Load
18 | 34 | Nar Pond D3 Comp |  | 1523 | 1524 | 1484 | 1110 | 1110 | Upper Kissimmee | EAST LAKE TOHOPEKALIGA | 0.05647 | WAM 10.0 | Upper_K_Base_Ext | 2 | 10 | Urban | Low Density: Fixed Single Family Units | Low Density Residential | 0.48649 | 0.783 | 0.0059615
18 | 34 | Nar Pond D3 Comp |  | 2343 | 2344 | 2335 | 1180 | 1180 | Upper Kissimmee | EAST LAKE TOHOPEKALIGA | 3.9843 | WAM 10.0 | Upper_K_Base_Ext | 2 | 10 | Urban | Low Density: Rural Residential | Low Density Residential | 0.48649 | 0.783 | 0.42062
18 | 34 | Nar Pond D3 Comp |  | 2920 | 2921 | 2849 | 1210 | 1210 | Upper Kissimmee | EAST LAKE TOHOPEKALIGA | 0.48846 | WAM 10.0 | Upper_K_Base_Ext | 19 | 10 | Urban | Medium Density: Fixed Single Family Units | Medium Density Residential | 0.60925 | 0.783 | 0.064578
18 | 34 | Nar Pond D3 Comp |  | 2921 | 2922 | 2850 | 1210 | 1210 | Upper Kissimmee | EAST LAKE TOHOPEKALIGA | 0.072747 | WAM 10.0 | Upper_K_Base_Ext | 19 | 10 | Urban | Medium Density: Fixed Single Family Units | Medium Density Residential | 0.60925 | 0.783 | 0.0096177
18 | 34 | Nar Pond D3 Comp |  | 2922 | 2923 | 2851 | 1210 | 1210 | Upper Kissimmee | EAST LAKE TOHOPEKALIGA | 1.7662 | WAM 10.0 | Upper_K_Base_Ext | 19 | 10 | Urban | Medium Density: Fixed Single Family Units | Medium Density Residential | 0.60925 | 0.783 | 0.2335
18 | 34 | Nar Pond D3 Comp |  | 5265 | 5295 | 5217 | 1710 | 1710 | Upper Kissimmee | EAST LAKE TOHOPEKALIGA | 0.72853 | WAM 10.0 | Upper_K_Base_Ext | 3 | 10 | Urban | Educational Facilities | Commercial and Services | 1.775 | 0.783 | 0.28062
18 | 34 | Nar Pond D3 Comp |  | 7854 | 7855 | 7781 | 2110 | 2110 | Upper Kissimmee | EAST LAKE TOHOPEKALIGA | 0.22946 | WAM 10.0 | Upper_K_Base_Ext | 26 | 21 | Improved Pasture | Improved Pastures | Improved Pasture | 1.6716 | 0.783 | 0.083235
18 | 34 | Nar Pond D3 Comp |  | 19371 | 19372 | 19291 | 4340 | 4340 | Upper Kissimmee | EAST LAKE TOHOPEKALIGA | 2.5268 | WAM 10.0 | Upper_K_Base_Ext | 7 | 40 | Upland Forests | Hardwood - Conifererous Mixed | Hardwood Conifer Mixed | 0.11598 | 0.783 | 0.063594
[11 empty] | 9.853 | [9 empty] | 1.1617
FID_Draina | OBJECTID | BasinID | PondID | FID_LO_TMD | OBJECTID_1 | OBJECTID_2 | WMD_LU_Cod | LU_Code | Subwatersh | Basin_Name | Area_Hecta | WAMVersion | WAMName | WAM_LUID | LOPP_num | LOPP_num_D | LU_Code_De | LUID_Descr | Areal_TN | Attenu_TN | TN_Load
18 | 34 | Nar Pond D3 Comp |  | 1523 | 1524 | 1484 | 1110 | 1110 | Upper Kissimmee | EAST LAKE TOHOPEKALIGA | 0.05647 | WAM 10.0 | Upper_K_Base_Ext | 2 | 10 | Urban | Low Density: Fixed Single Family Units | Low Density Residential | 11.2342 | 0.6 | 0.25376
18 | 34 | Nar Pond D3 Comp |  | 2343 | 2344 | 2335 | 1180 | 1180 | Upper Kissimmee | EAST LAKE TOHOPEKALIGA | 3.9843 | WAM 10.0 | Upper_K_Base_Ext | 2 | 10 | Urban | Low Density: Rural Residential | Low Density Residential | 11.2342 | 0.6 | 17.9044
18 | 34 | Nar Pond D3 Comp |  | 2920 | 2921 | 2849 | 1210 | 1210 | Upper Kissimmee | EAST LAKE TOHOPEKALIGA | 0.48846 | WAM 10.0 | Upper_K_Base_Ext | 19 | 10 | Urban | Medium Density: Fixed Single Family Units | Medium Density Residential | 23.3054 | 0.6 | 4.5535
18 | 34 | Nar Pond D3 Comp |  | 2921 | 2922 | 2850 | 1210 | 1210 | Upper Kissimmee | EAST LAKE TOHOPEKALIGA | 0.072747 | WAM 10.0 | Upper_K_Base_Ext | 19 | 10 | Urban | Medium Density: Fixed Single Family Units | Medium Density Residential | 23.3054 | 0.6 | 0.67816
18 | 34 | Nar Pond D3 Comp |  | 2922 | 2923 | 2851 | 1210 | 1210 | Upper Kissimmee | EAST LAKE TOHOPEKALIGA | 1.7662 | WAM 10.0 | Upper_K_Base_Ext | 19 | 10 | Urban | Medium Density: Fixed Single Family Units | Medium Density Residential | 23.3054 | 0.6 | 16.4645
18 | 34 | Nar Pond D3 Comp |  | 5265 | 5295 | 5217 | 1710 | 1710 | Upper Kissimmee | EAST LAKE TOHOPEKALIGA | 0.72853 | WAM 10.0 | Upper_K_Base_Ext | 3 | 10 | Urban | Educational Facilities | Commercial and Services | 7.8338 | 0.6 | 2.2829
18 | 34 | Nar Pond D3 Comp |  | 7854 | 7855 | 7781 | 2110 | 2110 | Upper Kissimmee | EAST LAKE TOHOPEKALIGA | 0.22946 | WAM 10.0 | Upper_K_Base_Ext | 26 | 21 | Improved Pasture | Improved Pastures | Improved Pasture | 12.9449 | 0.6 | 1.1881
18 | 34 | Nar Pond D3 Comp |  | 19371 | 19372 | 19291 | 4340 | 4340 | Upper Kissimmee | EAST LAKE TOHOPEKALIGA | 2.5268 | WAM 10.0 | Upper_K_Base_Ext | 7 | 40 | Upland Forests | Hardwood - Conifererous Mixed | Hardwood Conifer Mixed | 7.5584 | 0.6 | 7.6394
50.9647

## Nar Pond E1
FID_Draina | OBJECTID | BasinID | PondID | FID_LO_TMD | OBJECTID_1 | OBJECTID_2 | WMD_LU_Cod | LU_Code | Subwatersh | Basin_Name | Area_Hecta | WAMVersion | WAMName | WAM_LUID | LOPP_num | LOPP_num_D | LU_Code_De | LUID_Descr | Areal_TP | Attenu_TP | TP_Load
20 | 38 | Nar Pond E1 Comp |  | 1520 | 1521 | 1481 | 1110 | 1110 | Upper Kissimmee | EAST LAKE TOHOPEKALIGA | 3.3205 | WAM 10.0 | Upper_K_Base_Ext | 2 | 10 | Urban | Low Density: Fixed Single Family Units | Low Density Residential | 0.48649 | 0.783 | 0.35054
20 | 38 | Nar Pond E1 Comp |  | 1523 | 1524 | 1484 | 1110 | 1110 | Upper Kissimmee | EAST LAKE TOHOPEKALIGA | 0.93701 | WAM 10.0 | Upper_K_Base_Ext | 2 | 10 | Urban | Low Density: Fixed Single Family Units | Low Density Residential | 0.48649 | 0.783 | 0.098918
20 | 38 | Nar Pond E1 Comp |  | 2920 | 2921 | 2849 | 1210 | 1210 | Upper Kissimmee | EAST LAKE TOHOPEKALIGA | 1.5241 | WAM 10.0 | Upper_K_Base_Ext | 19 | 10 | Urban | Medium Density: Fixed Single Family Units | Medium Density Residential | 0.60925 | 0.783 | 0.2015
20 | 38 | Nar Pond E1 Comp |  | 3349 | 3350 | 3287 | 1290 | 1290 | Upper Kissimmee | EAST LAKE TOHOPEKALIGA | 0.32968 | WAM 10.0 | Upper_K_Base_Ext | 19 | 10 | Urban | Medium Density: Under construction | Medium Density Residential | 0.60925 | 0.783 | 0.043586
20 | 38 | Nar Pond E1 Comp |  | 7850 | 7851 | 7777 | 2110 | 2110 | Upper Kissimmee | EAST LAKE TOHOPEKALIGA | 0.9232 | WAM 10.0 | Upper_K_Base_Ext | 26 | 21 | Improved Pasture | Improved Pastures | Improved Pasture | 1.6716 | 0.783 | 0.33488
20 | 38 | Nar Pond E1 Comp |  | 9380 | 9381 | 9338 | 2120 | 2120 | Upper Kissimmee | EAST LAKE TOHOPEKALIGA | 0.60042 | WAM 10.0 | Upper_K_Base_Ext | 27 | 22 | Unimproved/Woodland Pasture | Unimproved Pastures | Unimproved Pasture | 0.61702 | 0.783 | 0.080392
20 | 38 | Nar Pond E1 Comp |  | 15217 | 15218 | 15150 | 3200 | 3200 | Upper Kissimmee | EAST LAKE TOHOPEKALIGA | 0.20754 | WAM 10.0 | Upper_K_Base_Ext | 5 | 30 | Rangeland | Upland Shrub and Brush land | Scrub and Brushland | 0.09312 | 0.783 | 0.0041937
20 | 38 | Nar Pond E1 Comp |  | 18221 | 18223 | 18223 | 4270 | 4270 | Upper Kissimmee | EAST LAKE TOHOPEKALIGA | 0.44147 | WAM 10.0 | Upper_K_Base_Ext | 6 | 40 | Upland Forests | Live Oak | Hardwoods | 0.1134 | 0.783 | 0.010863
20 | 38 | Nar Pond E1 Comp |  | 19361 | 19362 | 19281 | 4340 | 4340 | Upper Kissimmee | EAST LAKE TOHOPEKALIGA | 0.28369 | WAM 10.0 | Upper_K_Base_Ext | 7 | 40 | Upland Forests | Hardwood - Conifererous Mixed | Hardwood Conifer Mixed | 0.11598 | 0.783 | 0.00714
20 | 38 | Nar Pond E1 Comp |  | 19371 | 19372 | 19291 | 4340 | 4340 | Upper Kissimmee | EAST LAKE TOHOPEKALIGA | 0.41676 | WAM 10.0 | Upper_K_Base_Ext | 7 | 40 | Upland Forests | Hardwood - Conifererous Mixed | Hardwood Conifer Mixed | 0.11598 | 0.783 | 0.010489
20 | 38 | Nar Pond E1 Comp |  | 20085 | 20110 | 20060 | 5120 | 5120 | Upper Kissimmee | EAST LAKE TOHOPEKALIGA | 0.06234 | WAM 10.0 | Upper_K_Base_Ext | 9 | 50 | Water Bodies | Channelized Waterways, Canals | Open Water | 0.12841 | 0.783 | 0.0017372
[11 empty] | 9.0467 | [9 empty] | 1.1442
FID_Draina | OBJECTID | BasinID | PondID | FID_LO_TMD | OBJECTID_1 | OBJECTID_2 | WMD_LU_Cod | LU_Code | Subwatersh | Basin_Name | Area_Hecta | WAMVersion | WAMName | WAM_LUID | LOPP_num | LOPP_num_D | LU_Code_De | LUID_Descr | Areal_TN | Attenu_TN | TN_Load
20 | 38 | Narc Pond E1 Comp |  | 1520 | 1521 | 1481 | 1110 | 1110 | Upper Kissimmee | EAST LAKE TOHOPEKALIGA | 3.3205 | WAM 10.0 | Upper_K_Base_Ext | 2 | 10 | Urban | Low Density: Fixed Single Family Units | Low Density Residential | 11.2342 | 0.6 | 14.9213
20 | 38 | Narc Pond E1 Comp |  | 1523 | 1524 | 1484 | 1110 | 1110 | Upper Kissimmee | EAST LAKE TOHOPEKALIGA | 0.93701 | WAM 10.0 | Upper_K_Base_Ext | 2 | 10 | Urban | Low Density: Fixed Single Family Units | Low Density Residential | 11.2342 | 0.6 | 4.2106
20 | 38 | Narc Pond E1 Comp |  | 2920 | 2921 | 2849 | 1210 | 1210 | Upper Kissimmee | EAST LAKE TOHOPEKALIGA | 1.5241 | WAM 10.0 | Upper_K_Base_Ext | 19 | 10 | Urban | Medium Density: Fixed Single Family Units | Medium Density Residential | 23.3054 | 0.6 | 14.2082
20 | 38 | Narc Pond E1 Comp |  | 3349 | 3350 | 3287 | 1290 | 1290 | Upper Kissimmee | EAST LAKE TOHOPEKALIGA | 0.32968 | WAM 10.0 | Upper_K_Base_Ext | 19 | 10 | Urban | Medium Density: Under construction | Medium Density Residential | 23.3054 | 0.6 | 3.0733
20 | 38 | Narc Pond E1 Comp |  | 7850 | 7851 | 7777 | 2110 | 2110 | Upper Kissimmee | EAST LAKE TOHOPEKALIGA | 0.9232 | WAM 10.0 | Upper_K_Base_Ext | 26 | 21 | Improved Pasture | Improved Pastures | Improved Pasture | 12.9449 | 0.6 | 4.7803
20 | 38 | Narc Pond E1 Comp |  | 9380 | 9381 | 9338 | 2120 | 2120 | Upper Kissimmee | EAST LAKE TOHOPEKALIGA | 0.60042 | WAM 10.0 | Upper_K_Base_Ext | 27 | 22 | Unimproved/Woodland Pasture | Unimproved Pastures | Unimproved Pasture | 11.7219 | 0.6 | 2.8152
20 | 38 | Narc Pond E1 Comp |  | 15217 | 15218 | 15150 | 3200 | 3200 | Upper Kissimmee | EAST LAKE TOHOPEKALIGA | 0.20754 | WAM 10.0 | Upper_K_Base_Ext | 5 | 30 | Rangeland | Upland Shrub and Brush land | Scrub and Brushland | 8.1291 | 0.6 | 0.67484
20 | 38 | Narc Pond E1 Comp |  | 18221 | 18223 | 18223 | 4270 | 4270 | Upper Kissimmee | EAST LAKE TOHOPEKALIGA | 0.44147 | WAM 10.0 | Upper_K_Base_Ext | 6 | 40 | Upland Forests | Live Oak | Hardwoods | 7.2924 | 0.6 | 1.2878
20 | 38 | Narc Pond E1 Comp |  | 19361 | 19362 | 19281 | 4340 | 4340 | Upper Kissimmee | EAST LAKE TOHOPEKALIGA | 0.28369 | WAM 10.0 | Upper_K_Base_Ext | 7 | 40 | Upland Forests | Hardwood - Conifererous Mixed | Hardwood Conifer Mixed | 7.5584 | 0.6 | 0.85771
20 | 38 | Narc Pond E1 Comp |  | 19371 | 19372 | 19291 | 4340 | 4340 | Upper Kissimmee | EAST LAKE TOHOPEKALIGA | 0.41676 | WAM 10.0 | Upper_K_Base_Ext | 7 | 40 | Upland Forests | Hardwood - Conifererous Mixed | Hardwood Conifer Mixed | 7.5584 | 0.6 | 1.26
20 | 38 | Narc Pond E1 Comp |  | 20085 | 20110 | 20060 | 5120 | 5120 | Upper Kissimmee | EAST LAKE TOHOPEKALIGA | 0.06234 | WAM 10.0 | Upper_K_Base_Ext | 9 | 50 | Water Bodies | Channelized Waterways, Canals | Open Water | 2.201 | 0.6 | 0.054885
48.1442

## Neptune Road
FID_Draina | OBJECTID | BasinID | PondID | FID_LO_TMD | OBJECTID_1 | OBJECTID_2 | WMD_LU_Cod | LU_Code | Subwatersh | Basin_Name | Area_Hecta | WAMVersion | WAMName | WAM_LUID | LOPP_num | LOPP_num_D | LU_Code_De | LUID_Descr | Areal_TP | Attenu_TP | TP_Load
11 | 21 | Neptune Road I |  | 641 | 643 | 1298 | 1110 | 1110 | Upper Kissimmee | LAKE TOHOPEKALIGA | 1.8223 | WAM 10.0 | Upper_K_Base_Ext | 2 | 10 | Urban | Low Density: Fixed Single Family Units | Low Density Residential | 0.48649 | 0.783 | 0.19238
11 | 21 | Neptune Road I |  | 1350 | 1351 | 1291 | 1110 | 1110 | Upper Kissimmee | LAKE TOHOPEKALIGA | 32.2133 | WAM 10.0 | Upper_K_Base_Ext | 2 | 10 | Urban | Low Density: Fixed Single Family Units | Low Density Residential | 0.48649 | 0.783 | 3.4007
11 | 21 | Neptune Road I |  | 2591 | 2592 | 2583 | 1210 | 1210 | Upper Kissimmee | LAKE TOHOPEKALIGA | 18.7207 | WAM 10.0 | Upper_K_Base_Ext | 19 | 10 | Urban | Medium Density: Fixed Single Family Units | Medium Density Residential | 0.60925 | 0.783 | 2.475
11 | 21 | Neptune Road I |  | 2599 | 2600 | 2591 | 1210 | 1210 | Upper Kissimmee | LAKE TOHOPEKALIGA | 13.8451 | WAM 10.0 | Upper_K_Base_Ext | 19 | 10 | Urban | Medium Density: Fixed Single Family Units | Medium Density Residential | 0.60925 | 0.783 | 1.8304
11 | 21 | Neptune Road I |  | 2605 | 2606 | 2597 | 1210 | 1210 | Upper Kissimmee | LAKE TOHOPEKALIGA | 0.055934 | WAM 10.0 | Upper_K_Base_Ext | 19 | 10 | Urban | Medium Density: Fixed Single Family Units | Medium Density Residential | 0.60925 | 0.783 | 0.0073949
11 | 21 | Neptune Road I |  | 3915 | 3917 | 3874 | 1390 | 1390 | Upper Kissimmee | LAKE TOHOPEKALIGA | 0.6657 | WAM 10.0 | Upper_K_Base_Ext | 20 | 10 | Urban | High Density: Under construction | High Density Residential | 0.81161 | 0.783 | 0.11724
11 | 21 | Neptune Road I |  | 4109 | 4114 | 4071 | 1400 | 1400 | Upper Kissimmee | LAKE TOHOPEKALIGA | 0.03715 | WAM 10.0 | Upper_K_Base_Ext | 3 | 10 | Urban | Commercial and Services | Commercial and Services | 1.775 | 0.783 | 0.01431
11 | 21 | Neptune Road I |  | 4966 | 4996 | 4974 | 1700 | 1700 | Upper Kissimmee | LAKE TOHOPEKALIGA | 0.098675 | WAM 10.0 | Upper_K_Base_Ext | 3 | 10 | Urban | Institutional | Commercial and Services | 1.775 | 0.783 | 0.038008
11 | 21 | Neptune Road I |  | 8955 | 8956 | 8913 | 2120 | 2120 | Upper Kissimmee | LAKE TOHOPEKALIGA | 4.2633 | WAM 10.0 | Upper_K_Base_Ext | 27 | 22 | Unimproved/Woodland Pasture | Unimproved Pastures | Unimproved Pasture | 0.61702 | 0.783 | 0.57083
11 | 21 | Neptune Road I |  | 11089 | 11090 | 11013 | 2130 | 2130 | Upper Kissimmee | LAKE TOHOPEKALIGA | 0.16789 | WAM 10.0 | Upper_K_Base_Ext | 28 | 22 | Unimproved/Woodland Pasture | Woodland Pastures | Woodland Pasture | 0.71915 | 0.783 | 0.0262
11 | 21 | Neptune Road I |  | 21134 | 21135 | 21135 | 5300 | 5300 | Upper Kissimmee | LAKE TOHOPEKALIGA | 1.1988 | WAM 10.0 | Upper_K_Base_Ext | 9 | 50 | Water Bodies | Reservoirs | Open Water | 0.12841 | 0.783 | 0.033405
11 | 21 | Neptune Road I |  | 21141 | 21142 | 21142 | 5300 | 5300 | Upper Kissimmee | LAKE TOHOPEKALIGA | 7.1336 | WAM 10.0 | Upper_K_Base_Ext | 9 | 50 | Water Bodies | Reservoirs | Open Water | 0.12841 | 0.783 | 0.19878
11 | 21 | Neptune Road I |  | 26903 | 26904 | 26894 | 6172 | 6172 | Upper Kissimmee | LAKE TOHOPEKALIGA | 1.612 | WAM 10.0 | Upper_K_Base_Ext | 12 | 60 | Wetlands | Mixed Wetland Hardwoods - Mixed Shrubs | Mixed Wetland Hardwoods | 0.59661 | 0.783 | 0.2087
11 | 21 | Neptune Road I |  | 26910 | 26911 | 26901 | 6172 | 6172 | Upper Kissimmee | LAKE TOHOPEKALIGA | 0.3436 | WAM 10.0 | Upper_K_Base_Ext | 12 | 60 | Wetlands | Mixed Wetland Hardwoods - Mixed Shrubs | Mixed Wetland Hardwoods | 0.59661 | 0.783 | 0.044484
11 | 21 | Neptune Road I |  | 50126 | 50127 | 50079 | 6430 | 6430 | Upper Kissimmee | LAKE TOHOPEKALIGA | 0.38498 | WAM 10.0 | Upper_K_Base_Ext | 16 | 60 | Wetlands | Wet Prairies | Freshwater Marshes | 0.78656 | 0.783 | 0.065709
11 | 21 | Neptune Road I |  | 52443 | 52444 | 52386 | 7420 | 7420 | Upper Kissimmee | LAKE TOHOPEKALIGA | 8.4556 | WAM 10.0 | Upper_K_Base_Ext | 17 | 70 | Barren Land | Borrow Areas | Barren Land | 0.78679 | 0.783 | 1.4436
11 | 21 | Neptune Road I |  | 641 | 643 | 1298 | 1110 | 1110 | Upper Kissimmee | LAKE TOHOPEKALIGA | 0.50262 | WAM 10.0 | Upper_K_Base_Ext | 2 | 10 | Urban | Low Density: Fixed Single Family Units | Low Density Residential | 0.48649 | 0.783 | 0.05306
11 | 21 | Neptune Road I |  | 2605 | 2606 | 2597 | 1210 | 1210 | Upper Kissimmee | LAKE TOHOPEKALIGA | 0.036526 | WAM 10.0 | Upper_K_Base_Ext | 19 | 10 | Urban | Medium Density: Fixed Single Family Units | Medium Density Residential | 0.60925 | 0.783 | 0.004829
11 | 21 | Neptune Road I |  | 4109 | 4114 | 4071 | 1400 | 1400 | Upper Kissimmee | LAKE TOHOPEKALIGA | 0.21091 | WAM 10.0 | Upper_K_Base_Ext | 3 | 10 | Urban | Commercial and Services | Commercial and Services | 1.775 | 0.783 | 0.081237
11 | 21 | Neptune Road I |  | 4966 | 4996 | 4974 | 1700 | 1700 | Upper Kissimmee | LAKE TOHOPEKALIGA | 0.032196 | WAM 10.0 | Upper_K_Base_Ext | 3 | 10 | Urban | Institutional | Commercial and Services | 1.775 | 0.783 | 0.012401
[11 empty] | 91.801 | [9 empty] | 10.8187
FID_Draina | OBJECTID | BasinID | PondID | FID_LO_TMD | OBJECTID_1 | OBJECTID_2 | WMD_LU_Cod | LU_Code | Subwatersh | Basin_Name | Area_Hecta | WAMVersion | WAMName | WAM_LUID | LOPP_num | LOPP_num_D | LU_Code_De | LUID_Descr | Areal_TN | Attenu_TN | TN_Load
11 | 21 | Neptune Road I |  | 641 | 643 | 1298 | 1110 | 1110 | Upper Kissimmee | LAKE TOHOPEKALIGA | 1.8223 | WAM 10.0 | Upper_K_Base_Ext | 2 | 10 | Urban | Low Density: Fixed Single Family Units | Low Density Residential | 11.2342 | 0.6 | 8.189
11 | 21 | Neptune Road I |  | 1350 | 1351 | 1291 | 1110 | 1110 | Upper Kissimmee | LAKE TOHOPEKALIGA | 32.2133 | WAM 10.0 | Upper_K_Base_Ext | 2 | 10 | Urban | Low Density: Fixed Single Family Units | Low Density Residential | 11.2342 | 0.6 | 144.7567
11 | 21 | Neptune Road I |  | 2591 | 2592 | 2583 | 1210 | 1210 | Upper Kissimmee | LAKE TOHOPEKALIGA | 18.7207 | WAM 10.0 | Upper_K_Base_Ext | 19 | 10 | Urban | Medium Density: Fixed Single Family Units | Medium Density Residential | 23.3054 | 0.6 | 174.5173
11 | 21 | Neptune Road I |  | 2599 | 2600 | 2591 | 1210 | 1210 | Upper Kissimmee | LAKE TOHOPEKALIGA | 13.8451 | WAM 10.0 | Upper_K_Base_Ext | 19 | 10 | Urban | Medium Density: Fixed Single Family Units | Medium Density Residential | 23.3054 | 0.6 | 129.0662
11 | 21 | Neptune Road I |  | 2605 | 2606 | 2597 | 1210 | 1210 | Upper Kissimmee | LAKE TOHOPEKALIGA | 0.055934 | WAM 10.0 | Upper_K_Base_Ext | 19 | 10 | Urban | Medium Density: Fixed Single Family Units | Medium Density Residential | 23.3054 | 0.6 | 0.52142
11 | 21 | Neptune Road I |  | 3915 | 3917 | 3874 | 1390 | 1390 | Upper Kissimmee | LAKE TOHOPEKALIGA | 0.6657 | WAM 10.0 | Upper_K_Base_Ext | 20 | 10 | Urban | High Density: Under construction | High Density Residential | 4.5321 | 0.6 | 1.2068
11 | 21 | Neptune Road I |  | 4109 | 4114 | 4071 | 1400 | 1400 | Upper Kissimmee | LAKE TOHOPEKALIGA | 0.03715 | WAM 10.0 | Upper_K_Base_Ext | 3 | 10 | Urban | Commercial and Services | Commercial and Services | 7.8338 | 0.6 | 0.11641
11 | 21 | Neptune Road I |  | 4966 | 4996 | 4974 | 1700 | 1700 | Upper Kissimmee | LAKE TOHOPEKALIGA | 0.098675 | WAM 10.0 | Upper_K_Base_Ext | 3 | 10 | Urban | Institutional | Commercial and Services | 7.8338 | 0.6 | 0.3092
11 | 21 | Neptune Road I |  | 8955 | 8956 | 8913 | 2120 | 2120 | Upper Kissimmee | LAKE TOHOPEKALIGA | 4.2633 | WAM 10.0 | Upper_K_Base_Ext | 27 | 22 | Unimproved/Woodland Pasture | Unimproved Pastures | Unimproved Pasture | 11.7219 | 0.6 | 19.9899
11 | 21 | Neptune Road I |  | 11089 | 11090 | 11013 | 2130 | 2130 | Upper Kissimmee | LAKE TOHOPEKALIGA | 0.16789 | WAM 10.0 | Upper_K_Base_Ext | 28 | 22 | Unimproved/Woodland Pasture | Woodland Pastures | Woodland Pasture | 10.3127 | 0.6 | 0.69255
11 | 21 | Neptune Road I |  | 21134 | 21135 | 21135 | 5300 | 5300 | Upper Kissimmee | LAKE TOHOPEKALIGA | 1.1988 | WAM 10.0 | Upper_K_Base_Ext | 9 | 50 | Water Bodies | Reservoirs | Open Water | 2.201 | 0.6 | 1.0554
11 | 21 | Neptune Road I |  | 21141 | 21142 | 21142 | 5300 | 5300 | Upper Kissimmee | LAKE TOHOPEKALIGA | 7.1336 | WAM 10.0 | Upper_K_Base_Ext | 9 | 50 | Water Bodies | Reservoirs | Open Water | 2.201 | 0.6 | 6.2805
11 | 21 | Neptune Road I |  | 26903 | 26904 | 26894 | 6172 | 6172 | Upper Kissimmee | LAKE TOHOPEKALIGA | 1.612 | WAM 10.0 | Upper_K_Base_Ext | 12 | 60 | Wetlands | Mixed Wetland Hardwoods - Mixed Shrubs | Mixed Wetland Hardwoods | 6.1431 | 0.6 | 3.9612
11 | 21 | Neptune Road I |  | 26910 | 26911 | 26901 | 6172 | 6172 | Upper Kissimmee | LAKE TOHOPEKALIGA | 0.3436 | WAM 10.0 | Upper_K_Base_Ext | 12 | 60 | Wetlands | Mixed Wetland Hardwoods - Mixed Shrubs | Mixed Wetland Hardwoods | 6.1431 | 0.6 | 0.8443
11 | 21 | Neptune Road I |  | 50126 | 50127 | 50079 | 6430 | 6430 | Upper Kissimmee | LAKE TOHOPEKALIGA | 0.38498 | WAM 10.0 | Upper_K_Base_Ext | 16 | 60 | Wetlands | Wet Prairies | Freshwater Marshes | 7.0793 | 0.6 | 1.0901
11 | 21 | Neptune Road I |  | 52443 | 52444 | 52386 | 7420 | 7420 | Upper Kissimmee | LAKE TOHOPEKALIGA | 8.4556 | WAM 10.0 | Upper_K_Base_Ext | 17 | 70 | Barren Land | Borrow Areas | Barren Land | 7.3482 | 0.6 | 24.8534
11 | 21 | Neptune Road I |  | 641 | 643 | 1298 | 1110 | 1110 | Upper Kissimmee | LAKE TOHOPEKALIGA | 0.50262 | WAM 10.0 | Upper_K_Base_Ext | 2 | 10 | Urban | Low Density: Fixed Single Family Units | Low Density Residential | 11.2342 | 0.6 | 2.2586
11 | 21 | Neptune Road I |  | 2605 | 2606 | 2597 | 1210 | 1210 | Upper Kissimmee | LAKE TOHOPEKALIGA | 0.036526 | WAM 10.0 | Upper_K_Base_Ext | 19 | 10 | Urban | Medium Density: Fixed Single Family Units | Medium Density Residential | 23.3054 | 0.6 | 0.3405
11 | 21 | Neptune Road I |  | 4109 | 4114 | 4071 | 1400 | 1400 | Upper Kissimmee | LAKE TOHOPEKALIGA | 0.21091 | WAM 10.0 | Upper_K_Base_Ext | 3 | 10 | Urban | Commercial and Services | Commercial and Services | 7.8338 | 0.6 | 0.66088
11 | 21 | Neptune Road I |  | 4966 | 4996 | 4974 | 1700 | 1700 | Upper Kissimmee | LAKE TOHOPEKALIGA | 0.032196 | WAM 10.0 | Upper_K_Base_Ext | 3 | 10 | Urban | Institutional | Commercial and Services | 7.8338 | 0.6 | 0.10089
520.8115

## Old Wilson D002
FID_Draina | OBJECTID | BasinID | PondID | FID_LO_TMD | OBJECTID_1 | OBJECTID_2 | WMD_LU_Cod | LU_Code | Subwatersh | Basin_Name | Area_Hecta | WAMVersion | WAMName | WAM_LUID | LOPP_num | LOPP_num_D | LU_Code_De | LUID_Descr | Areal_TP | Attenu_TP | TP_Load
31 | 54 | Old Wilson Pond D002-P |  | 2797 | 2798 | 2726 | 1210 | 1210 | Upper Kissimmee | UPPER REEDY CREEK | 0.037394 | WAM 10.0 | Upper_K_Base_Ext | 19 | 10 | Urban | Medium Density: Fixed Single Family Units | Medium Density Residential | 0.60925 | 0.783 | 0.0049437
31 | 54 | Old Wilson Pond D002-P |  | 7389 | 7390 | 7390 | 2110 | 2110 | Upper Kissimmee | UPPER REEDY CREEK | 2.214 | WAM 10.0 | Upper_K_Base_Ext | 26 | 21 | Improved Pasture | Improved Pastures | Improved Pasture | 1.6716 | 0.783 | 0.80311
31 | 54 | Old Wilson Pond D002-P |  | 9113 | 9114 | 9071 | 2120 | 2120 | Upper Kissimmee | UPPER REEDY CREEK | 18.4111 | WAM 10.0 | Upper_K_Base_Ext | 27 | 22 | Unimproved/Woodland Pasture | Unimproved Pastures | Unimproved Pasture | 0.61702 | 0.783 | 2.4651
31 | 54 | Old Wilson Pond D002-P |  | 19643 | 19645 | 19584 | 4410 | 4410 | Upper Kissimmee | UPPER REEDY CREEK | 1.9261 | WAM 10.0 | Upper_K_Base_Ext | 8 | 40 | Upland Forests | Coniferous Plantations | Coniferous Plantations | 0.10184 | 0.783 | 0.042568
31 | 54 | Old Wilson Pond D002-P |  | 33587 | 33588 | 33516 | 6300 | 6300 | Upper Kissimmee | UPPER REEDY CREEK | 0.0051626 | WAM 10.0 | Upper_K_Base_Ext | 15 | 60 | Wetlands | Wetland Forested Mixed | Wetland Forested Mixed | 0.75713 | 0.783 | 0.0008482
[11 empty] | 22.5938 | [9 empty] | 3.3166
FID_Draina | OBJECTID | BasinID | PondID | FID_LO_TMD | OBJECTID_1 | OBJECTID_2 | WMD_LU_Cod | LU_Code | Subwatersh | Basin_Name | Area_Hecta | WAMVersion | WAMName | WAM_LUID | LOPP_num | LOPP_num_D | LU_Code_De | LUID_Descr | Areal_TN | Attenu_TN | TN_Load
31 | 54 | Old Wilson Pond D002-P |  | 2797 | 2798 | 2726 | 1210 | 1210 | Upper Kissimmee | UPPER REEDY CREEK | 0.037394 | WAM 10.0 | Upper_K_Base_Ext | 19 | 10 | Urban | Medium Density: Fixed Single Family Units | Medium Density Residential | 23.3054 | 0.6 | 0.34859
31 | 54 | Old Wilson Pond D002-P |  | 7389 | 7390 | 7390 | 2110 | 2110 | Upper Kissimmee | UPPER REEDY CREEK | 2.214 | WAM 10.0 | Upper_K_Base_Ext | 26 | 21 | Improved Pasture | Improved Pastures | Improved Pasture | 12.9449 | 0.6 | 11.4641
31 | 54 | Old Wilson Pond D002-P |  | 9113 | 9114 | 9071 | 2120 | 2120 | Upper Kissimmee | UPPER REEDY CREEK | 18.4111 | WAM 10.0 | Upper_K_Base_Ext | 27 | 22 | Unimproved/Woodland Pasture | Unimproved Pastures | Unimproved Pasture | 11.7219 | 0.6 | 86.3256
31 | 54 | Old Wilson Pond D002-P |  | 19643 | 19645 | 19584 | 4410 | 4410 | Upper Kissimmee | UPPER REEDY CREEK | 1.9261 | WAM 10.0 | Upper_K_Base_Ext | 8 | 40 | Upland Forests | Coniferous Plantations | Coniferous Plantations | 14.6209 | 0.6 | 11.2647
31 | 54 | Old Wilson Pond D002-P |  | 33587 | 33588 | 33516 | 6300 | 6300 | Upper Kissimmee | UPPER REEDY CREEK | 0.0051626 | WAM 10.0 | Upper_K_Base_Ext | 15 | 60 | Wetlands | Wetland Forested Mixed | Wetland Forested Mixed | 6.8155 | 0.6 | 0.014074
109.4171

## Old Wilson D004
FID_Draina | OBJECTID | BasinID | PondID | FID_LO_TMD | OBJECTID_1 | OBJECTID_2 | WMD_LU_Cod | LU_Code | Subwatersh | Basin_Name | Area_Hecta | WAMVersion | WAMName | WAM_LUID | LOPP_num | LOPP_num_D | LU_Code_De | LUID_Descr | Areal_TP | Attenu_TP | TP_Load
32 | 55 | Old Wilson Pond D004-P |  | 2797 | 2798 | 2726 | 1210 | 1210 | Upper Kissimmee | UPPER REEDY CREEK | 2.381 | WAM 10.0 | Upper_K_Base_Ext | 19 | 10 | Urban | Medium Density: Fixed Single Family Units | Medium Density Residential | 0.60925 | 0.783 | 0.31479
32 | 55 | Old Wilson Pond D004-P |  | 3647 | 3652 | 3599 | 1330 | 1330 | Upper Kissimmee | UPPER REEDY CREEK | 0.21314 | WAM 10.0 | Upper_K_Base_Ext | 21 | 10 | Urban | Multiple Dwelling Units, Low Rise | Multiple Dwelling Units | 1.2503 | 0.783 | 0.057829
32 | 55 | Old Wilson Pond D004-P |  | 14025 | 14026 | 14026 | 3100 | 3100 | Upper Kissimmee | UPPER REEDY CREEK | 1.9618 | WAM 10.0 | Upper_K_Base_Ext | 5 | 30 | Rangeland | Herbaceous (Dry Prairie) | Scrub and Brushland | 0.09312 | 0.783 | 0.039643
32 | 55 | Old Wilson Pond D004-P |  | 17712 | 17713 | 17713 | 4200 | 4200 | Upper Kissimmee | UPPER REEDY CREEK | 3.0236 | WAM 10.0 | Upper_K_Base_Ext | 7 | 40 | Upland Forests | Upland Hardwood Forests | Hardwood Conifer Mixed | 0.11598 | 0.783 | 0.076097
[11 empty] | 7.5795 | [9 empty] | 0.48835
FID_Draina | OBJECTID | BasinID | PondID | FID_LO_TMD | OBJECTID_1 | OBJECTID_2 | WMD_LU_Cod | LU_Code | Subwatersh | Basin_Name | Area_Hecta | WAMVersion | WAMName | WAM_LUID | LOPP_num | LOPP_num_D | LU_Code_De | LUID_Descr | Areal_TN | Attenu_TN | TN_Load
32 | 55 | Old Wilson Pond D004-P |  | 2797 | 2798 | 2726 | 1210 | 1210 | Upper Kissimmee | UPPER REEDY CREEK | 2.381 | WAM 10.0 | Upper_K_Base_Ext | 19 | 10 | Urban | Medium Density: Fixed Single Family Units | Medium Density Residential | 23.3054 | 0.6 | 22.1962
32 | 55 | Old Wilson Pond D004-P |  | 3647 | 3652 | 3599 | 1330 | 1330 | Upper Kissimmee | UPPER REEDY CREEK | 0.21314 | WAM 10.0 | Upper_K_Base_Ext | 21 | 10 | Urban | Multiple Dwelling Units, Low Rise | Multiple Dwelling Units | 6.472 | 0.6 | 0.55177
32 | 55 | Old Wilson Pond D004-P |  | 14025 | 14026 | 14026 | 3100 | 3100 | Upper Kissimmee | UPPER REEDY CREEK | 1.9618 | WAM 10.0 | Upper_K_Base_Ext | 5 | 30 | Rangeland | Herbaceous (Dry Prairie) | Scrub and Brushland | 8.1291 | 0.6 | 6.3791
32 | 55 | Old Wilson Pond D004-P |  | 17712 | 17713 | 17713 | 4200 | 4200 | Upper Kissimmee | UPPER REEDY CREEK | 3.0236 | WAM 10.0 | Upper_K_Base_Ext | 7 | 40 | Upland Forests | Upland Hardwood Forests | Hardwood Conifer Mixed | 7.5584 | 0.6 | 9.1414
38.2684

## Old Wilson E002
FID_Draina | OBJECTID | BasinID | PondID | FID_LO_TMD | OBJECTID_1 | OBJECTID_2 | WMD_LU_Cod | LU_Code | Subwatersh | Basin_Name | Area_Hecta | WAMVersion | WAMName | WAM_LUID | LOPP_num | LOPP_num_D | LU_Code_De | LUID_Descr | Areal_TP | Attenu_TP | TP_Load
33 | 56 | Old Wilson Pond E002-P |  | 3647 | 3652 | 3599 | 1330 | 1330 | Upper Kissimmee | UPPER REEDY CREEK | 0.24895 | WAM 10.0 | Upper_K_Base_Ext | 21 | 10 | Urban | Multiple Dwelling Units, Low Rise | Multiple Dwelling Units | 1.2503 | 0.783 | 0.067545
33 | 56 | Old Wilson Pond E002-P |  | 4250 | 4255 | 4212 | 1400 | 1400 | Upper Kissimmee | UPPER REEDY CREEK | 0.92373 | WAM 10.0 | Upper_K_Base_Ext | 3 | 10 | Urban | Commercial and Services | Commercial and Services | 1.775 | 0.783 | 0.3558
33 | 56 | Old Wilson Pond E002-P |  | 5463 | 5464 | 5386 | 1820 | 1820 | Upper Kissimmee | UPPER REEDY CREEK | 0.44035 | WAM 10.0 | Upper_K_Base_Ext | 23 | 10 | Urban | Golf Course | Managed Landscape | 1.1673 | 0.783 | 0.11154
33 | 56 | Old Wilson Pond E002-P |  | 5906 | 5907 | 5841 | 1900 | 1900 | Upper Kissimmee | UPPER REEDY CREEK | 0.9273 | WAM 10.0 | Upper_K_Base_Ext | 70 | 10 | Urban | Open Land <Urban> | Undeveloped Urban Land | 0.19296 | 0.783 | 0.038828
33 | 56 | Old Wilson Pond E002-P |  | 13035 | 13049 | 13015 | 2240 | 2240 | Upper Kissimmee | UPPER REEDY CREEK | 1.4893 | WAM 10.0 | Upper_K_Base_Ext | 30 | 28 | Other Agriculture | Abandoned Groves | Groves and Orchards | 3.0392 | 0.783 | 0.98218
33 | 56 | Old Wilson Pond E002-P |  | 17712 | 17713 | 17713 | 4200 | 4200 | Upper Kissimmee | UPPER REEDY CREEK | 0.33354 | WAM 10.0 | Upper_K_Base_Ext | 7 | 40 | Upland Forests | Upland Hardwood Forests | Hardwood Conifer Mixed | 0.11598 | 0.783 | 0.0083946
33 | 56 | Old Wilson Pond E002-P |  | 19764 | 19767 | 19717 | 4430 | 4430 | Upper Kissimmee | UPPER REEDY CREEK | 0.3416 | WAM 10.0 | Upper_K_Base_Ext | 8 | 40 | Upland Forests | Forest Regeneration Areas | Coniferous Plantations | 0.10184 | 0.783 | 0.0075493
33 | 56 | Old Wilson Pond E002-P |  | 33581 | 33582 | 33510 | 6300 | 6300 | Upper Kissimmee | UPPER REEDY CREEK | 0.36937 | WAM 10.0 | Upper_K_Base_Ext | 15 | 60 | Wetlands | Wetland Forested Mixed | Wetland Forested Mixed | 0.75713 | 0.783 | 0.060686
[11 empty] | 5.0741 | [9 empty] | 1.6325
FID_Draina | OBJECTID | BasinID | PondID | FID_LO_TMD | OBJECTID_1 | OBJECTID_2 | WMD_LU_Cod | LU_Code | Subwatersh | Basin_Name | Area_Hecta | WAMVersion | WAMName | WAM_LUID | LOPP_num | LOPP_num_D | LU_Code_De | LUID_Descr | Areal_TN | Attenu_TN | TN_Load
33 | 56 | Old Wilson Pond E002-P |  | 3647 | 3652 | 3599 | 1330 | 1330 | Upper Kissimmee | UPPER REEDY CREEK | 0.24895 | WAM 10.0 | Upper_K_Base_Ext | 21 | 10 | Urban | Multiple Dwelling Units, Low Rise | Multiple Dwelling Units | 6.472 | 0.6 | 0.64448
33 | 56 | Old Wilson Pond E002-P |  | 4250 | 4255 | 4212 | 1400 | 1400 | Upper Kissimmee | UPPER REEDY CREEK | 0.92373 | WAM 10.0 | Upper_K_Base_Ext | 3 | 10 | Urban | Commercial and Services | Commercial and Services | 7.8338 | 0.6 | 2.8945
33 | 56 | Old Wilson Pond E002-P |  | 5463 | 5464 | 5386 | 1820 | 1820 | Upper Kissimmee | UPPER REEDY CREEK | 0.44035 | WAM 10.0 | Upper_K_Base_Ext | 23 | 10 | Urban | Golf Course | Managed Landscape | 27.2208 | 0.6 | 4.7946
33 | 56 | Old Wilson Pond E002-P |  | 5906 | 5907 | 5841 | 1900 | 1900 | Upper Kissimmee | UPPER REEDY CREEK | 0.9273 | WAM 10.0 | Upper_K_Base_Ext | 70 | 10 | Urban | Open Land <Urban> | Undeveloped Urban Land | 1.1818 | 0.6 | 0.43834
33 | 56 | Old Wilson Pond E002-P |  | 13035 | 13049 | 13015 | 2240 | 2240 | Upper Kissimmee | UPPER REEDY CREEK | 1.4893 | WAM 10.0 | Upper_K_Base_Ext | 30 | 28 | Other Agriculture | Abandoned Groves | Groves and Orchards | 59.819 | 0.6 | 35.6344
33 | 56 | Old Wilson Pond E002-P |  | 17712 | 17713 | 17713 | 4200 | 4200 | Upper Kissimmee | UPPER REEDY CREEK | 0.33354 | WAM 10.0 | Upper_K_Base_Ext | 7 | 40 | Upland Forests | Upland Hardwood Forests | Hardwood Conifer Mixed | 7.5584 | 0.6 | 1.0084
33 | 56 | Old Wilson Pond E002-P |  | 19764 | 19767 | 19717 | 4430 | 4430 | Upper Kissimmee | UPPER REEDY CREEK | 0.3416 | WAM 10.0 | Upper_K_Base_Ext | 8 | 40 | Upland Forests | Forest Regeneration Areas | Coniferous Plantations | 14.6209 | 0.6 | 1.9978
33 | 56 | Old Wilson Pond E002-P |  | 33581 | 33582 | 33510 | 6300 | 6300 | Upper Kissimmee | UPPER REEDY CREEK | 0.36937 | WAM 10.0 | Upper_K_Base_Ext | 15 | 60 | Wetlands | Wetland Forested Mixed | Wetland Forested Mixed | 6.8155 | 0.6 | 1.007
48.4196

## Poin Swales
FID_Draina | OBJECTID | BasinID | PondID | FID_LO_TMD | OBJECTID_1 | OBJECTID_2 | WMD_LU_Cod | LU_Code | Subwatersh | Basin_Name | Area_Hecta | WAMVersion | WAMName | WAM_LUID | LOPP_num | LOPP_num_D | LU_Code_De | LUID_Descr | Areal_TP | Attenu_TP | TP_Load
9 | 18 | Poin Swale 1 |  | 14250 | 14251 | 14251 | 3100 | 3100 | Upper Kissimmee | SHINGLE CREEK | 4.1264 | WAM 10.0 | Upper_K_Base_Ext | 5 | 30 | Rangeland | Herbaceous (Dry Prairie) | Scrub and Brushland | 0.09312 | 0.783 | 0.083382
9 | 18 | Poin Swale 1 |  | 18227 | 18229 | 18229 | 4270 | 4270 | Upper Kissimmee | SHINGLE CREEK | 0.018353 | WAM 10.0 | Upper_K_Base_Ext | 6 | 40 | Upland Forests | Live Oak | Hardwoods | 0.1134 | 0.783 | 0.00045162
9 | 18 | Poin Swale 1 |  | 32507 | 32508 | 32486 | 6240 | 6240 | Upper Kissimmee | SHINGLE CREEK | 0.037107 | WAM 10.0 | Upper_K_Base_Ext | 15 | 60 | Wetlands | Cypress - Pine - Cabbage Palm | Wetland Forested Mixed | 0.75713 | 0.783 | 0.0060965
9 | 18 | Poin Swale 1 |  | 52774 | 52779 | 52745 | 8140 | 8140 | Upper Kissimmee | SHINGLE CREEK | 0.75201 | WAM 10.0 | Upper_K_Base_Ext | 18 | 10 | Urban | Roads and Highways | Transportation Corridors | 0.71703 | 0.783 | 0.11701
8 | 17 | Poin Swale 2 |  | 3026 | 3027 | 2955 | 1210 | 1210 | Upper Kissimmee | SHINGLE CREEK | 0.001621 | WAM 10.0 | Upper_K_Base_Ext | 19 | 10 | Urban | Medium Density: Fixed Single Family Units | Medium Density Residential | 0.60925 | 0.783 | 0.00021431
8 | 17 | Poin Swale 2 |  | 3442 | 3443 | 3380 | 1310 | 1310 | Upper Kissimmee | SHINGLE CREEK | 0.0079025 | WAM 10.0 | Upper_K_Base_Ext | 20 | 10 | Urban | High Density: Fixed Single Family Units | High Density Residential | 0.81161 | 0.783 | 0.0013918
8 | 17 | Poin Swale 2 |  | 5186 | 5216 | 6102 | 1900 | 1900 | Upper Kissimmee | SHINGLE CREEK | 0.00012985 | WAM 10.0 | Upper_K_Base_Ext | 70 | 10 | Urban | Open Land <Urban> | Undeveloped Urban Land | 0.19296 | 0.783 | 5.437e-06
8 | 17 | Poin Swale 2 |  | 6147 | 6148 | 6104 | 1900 | 1900 | Upper Kissimmee | SHINGLE CREEK | 0.0010534 | WAM 10.0 | Upper_K_Base_Ext | 70 | 10 | Urban | Open Land <Urban> | Undeveloped Urban Land | 0.19296 | 0.783 | 4.4109e-05
8 | 17 | Poin Swale 2 |  | 14250 | 14251 | 14251 | 3100 | 3100 | Upper Kissimmee | SHINGLE CREEK | 11.0224 | WAM 10.0 | Upper_K_Base_Ext | 5 | 30 | Rangeland | Herbaceous (Dry Prairie) | Scrub and Brushland | 0.09312 | 0.783 | 0.22273
8 | 17 | Poin Swale 2 |  | 17918 | 17919 | 17919 | 4200 | 4200 | Upper Kissimmee | SHINGLE CREEK | 0.00082389 | WAM 10.0 | Upper_K_Base_Ext | 7 | 40 | Upland Forests | Upland Hardwood Forests | Hardwood Conifer Mixed | 0.11598 | 0.783 | 2.0735e-05
8 | 17 | Poin Swale 2 |  | 18224 | 18226 | 18226 | 4270 | 4270 | Upper Kissimmee | SHINGLE CREEK | 0.099098 | WAM 10.0 | Upper_K_Base_Ext | 6 | 40 | Upland Forests | Live Oak | Hardwoods | 0.1134 | 0.783 | 0.0024385
8 | 17 | Poin Swale 2 |  | 18226 | 18228 | 18228 | 4270 | 4270 | Upper Kissimmee | SHINGLE CREEK | 0.061578 | WAM 10.0 | Upper_K_Base_Ext | 6 | 40 | Upland Forests | Live Oak | Hardwoods | 0.1134 | 0.783 | 0.0015153
8 | 17 | Poin Swale 2 |  | 30260 | 30261 | 30261 | 6210 | 6210 | Upper Kissimmee | SHINGLE CREEK | 0.0095604 | WAM 10.0 | Upper_K_Base_Ext | 14 | 60 | Wetlands | Cypress | Cypress | 0.44771 | 0.783 | 0.00092882
8 | 17 | Poin Swale 2 |  | 32328 | 32329 | 32307 | 6216 | 6216 | Upper Kissimmee | SHINGLE CREEK | 0.0054397 | WAM 10.0 | Upper_K_Base_Ext | 16 | 60 | Wetlands | Cypress - Mixed Hardwoods | Freshwater Marshes | 0.78656 | 0.783 | 0.00092846
8 | 17 | Poin Swale 2 |  | 32330 | 32331 | 32309 | 6216 | 6216 | Upper Kissimmee | SHINGLE CREEK | 0.028518 | WAM 10.0 | Upper_K_Base_Ext | 16 | 60 | Wetlands | Cypress - Mixed Hardwoods | Freshwater Marshes | 0.78656 | 0.783 | 0.0048675
8 | 17 | Poin Swale 2 |  | 32507 | 32508 | 32486 | 6240 | 6240 | Upper Kissimmee | SHINGLE CREEK | 0.12121 | WAM 10.0 | Upper_K_Base_Ext | 15 | 60 | Wetlands | Cypress - Pine - Cabbage Palm | Wetland Forested Mixed | 0.75713 | 0.783 | 0.019915
10 | 19 | Poin Swale 3 |  | 3361 | 3362 | 3299 | 1290 | 1290 | Upper Kissimmee | SHINGLE CREEK | 0.24637 | WAM 10.0 | Upper_K_Base_Ext | 19 | 10 | Urban | Medium Density: Under construction | Medium Density Residential | 0.60925 | 0.783 | 0.032572
10 | 19 | Poin Swale 3 |  | 3440 | 3441 | 3378 | 1310 | 1310 | Upper Kissimmee | SHINGLE CREEK | 0.00018203 | WAM 10.0 | Upper_K_Base_Ext | 20 | 10 | Urban | High Density: Fixed Single Family Units | High Density Residential | 0.81161 | 0.783 | 3.2059e-05
10 | 19 | Poin Swale 3 |  | 7886 | 7887 | 7813 | 2110 | 2110 | Upper Kissimmee | SHINGLE CREEK | 0.44431 | WAM 10.0 | Upper_K_Base_Ext | 26 | 21 | Improved Pasture | Improved Pastures | Improved Pasture | 1.6716 | 0.783 | 0.16117
10 | 19 | Poin Swale 3 |  | 14250 | 14251 | 14251 | 3100 | 3100 | Upper Kissimmee | SHINGLE CREEK | 5.5445 | WAM 10.0 | Upper_K_Base_Ext | 5 | 30 | Rangeland | Herbaceous (Dry Prairie) | Scrub and Brushland | 0.09312 | 0.783 | 0.11204
[11 empty] | 22.5285 | [9 empty] | 0.76775
FID_Draina | OBJECTID | BasinID | PondID | FID_LO_TMD | OBJECTID_1 | OBJECTID_2 | WMD_LU_Cod | LU_Code | Subwatersh | Basin_Name | Area_Hecta | WAMVersion | WAMName | WAM_LUID | LOPP_num | LOPP_num_D | LU_Code_De | LUID_Descr | Areal_TN | Attenu_TN | TN_Load
9 | 18 | Poin Swale 1 |  | 14250 | 14251 | 14251 | 3100 | 3100 | Upper Kissimmee | SHINGLE CREEK | 4.1264 | WAM 10.0 | Upper_K_Base_Ext | 5 | 30 | Rangeland | Herbaceous (Dry Prairie) | Scrub and Brushland | 8.1291 | 0.6 | 13.4174
9 | 18 | Poin Swale 1 |  | 18227 | 18229 | 18229 | 4270 | 4270 | Upper Kissimmee | SHINGLE CREEK | 0.018353 | WAM 10.0 | Upper_K_Base_Ext | 6 | 40 | Upland Forests | Live Oak | Hardwoods | 7.2924 | 0.6 | 0.053536
9 | 18 | Poin Swale 1 |  | 32507 | 32508 | 32486 | 6240 | 6240 | Upper Kissimmee | SHINGLE CREEK | 0.037107 | WAM 10.0 | Upper_K_Base_Ext | 15 | 60 | Wetlands | Cypress - Pine - Cabbage Palm | Wetland Forested Mixed | 6.8155 | 0.6 | 0.10116
9 | 18 | Poin Swale 1 |  | 52774 | 52779 | 52745 | 8140 | 8140 | Upper Kissimmee | SHINGLE CREEK | 0.75201 | WAM 10.0 | Upper_K_Base_Ext | 18 | 10 | Urban | Roads and Highways | Transportation Corridors | 3.493 | 0.6 | 1.0507
8 | 17 | Poin Swale 2 |  | 3026 | 3027 | 2955 | 1210 | 1210 | Upper Kissimmee | SHINGLE CREEK | 0.001621 | WAM 10.0 | Upper_K_Base_Ext | 19 | 10 | Urban | Medium Density: Fixed Single Family Units | Medium Density Residential | 23.3054 | 0.6 | 0.015111
8 | 17 | Poin Swale 2 |  | 3442 | 3443 | 3380 | 1310 | 1310 | Upper Kissimmee | SHINGLE CREEK | 0.0079025 | WAM 10.0 | Upper_K_Base_Ext | 20 | 10 | Urban | High Density: Fixed Single Family Units | High Density Residential | 4.5321 | 0.6 | 0.014326
8 | 17 | Poin Swale 2 |  | 5186 | 5216 | 6102 | 1900 | 1900 | Upper Kissimmee | SHINGLE CREEK | 0.00012985 | WAM 10.0 | Upper_K_Base_Ext | 70 | 10 | Urban | Open Land <Urban> | Undeveloped Urban Land | 1.1818 | 0.6 | 6.1381e-05
8 | 17 | Poin Swale 2 |  | 6147 | 6148 | 6104 | 1900 | 1900 | Upper Kissimmee | SHINGLE CREEK | 0.0010534 | WAM 10.0 | Upper_K_Base_Ext | 70 | 10 | Urban | Open Land <Urban> | Undeveloped Urban Land | 1.1818 | 0.6 | 0.00049797
8 | 17 | Poin Swale 2 |  | 14250 | 14251 | 14251 | 3100 | 3100 | Upper Kissimmee | SHINGLE CREEK | 11.0224 | WAM 10.0 | Upper_K_Base_Ext | 5 | 30 | Rangeland | Herbaceous (Dry Prairie) | Scrub and Brushland | 8.1291 | 0.6 | 35.8407
8 | 17 | Poin Swale 2 |  | 17918 | 17919 | 17919 | 4200 | 4200 | Upper Kissimmee | SHINGLE CREEK | 0.00082389 | WAM 10.0 | Upper_K_Base_Ext | 7 | 40 | Upland Forests | Upland Hardwood Forests | Hardwood Conifer Mixed | 7.5584 | 0.6 | 0.0024909
8 | 17 | Poin Swale 2 |  | 18224 | 18226 | 18226 | 4270 | 4270 | Upper Kissimmee | SHINGLE CREEK | 0.099098 | WAM 10.0 | Upper_K_Base_Ext | 6 | 40 | Upland Forests | Live Oak | Hardwoods | 7.2924 | 0.6 | 0.28907
8 | 17 | Poin Swale 2 |  | 18226 | 18228 | 18228 | 4270 | 4270 | Upper Kissimmee | SHINGLE CREEK | 0.061578 | WAM 10.0 | Upper_K_Base_Ext | 6 | 40 | Upland Forests | Live Oak | Hardwoods | 7.2924 | 0.6 | 0.17962
8 | 17 | Poin Swale 2 |  | 30260 | 30261 | 30261 | 6210 | 6210 | Upper Kissimmee | SHINGLE CREEK | 0.0095604 | WAM 10.0 | Upper_K_Base_Ext | 14 | 60 | Wetlands | Cypress | Cypress | 6.326 | 0.6 | 0.024192
8 | 17 | Poin Swale 2 |  | 32328 | 32329 | 32307 | 6216 | 6216 | Upper Kissimmee | SHINGLE CREEK | 0.0054397 | WAM 10.0 | Upper_K_Base_Ext | 16 | 60 | Wetlands | Cypress - Mixed Hardwoods | Freshwater Marshes | 7.0793 | 0.6 | 0.015404
8 | 17 | Poin Swale 2 |  | 32330 | 32331 | 32309 | 6216 | 6216 | Upper Kissimmee | SHINGLE CREEK | 0.028518 | WAM 10.0 | Upper_K_Base_Ext | 16 | 60 | Wetlands | Cypress - Mixed Hardwoods | Freshwater Marshes | 7.0793 | 0.6 | 0.080754
8 | 17 | Poin Swale 2 |  | 32507 | 32508 | 32486 | 6240 | 6240 | Upper Kissimmee | SHINGLE CREEK | 0.12121 | WAM 10.0 | Upper_K_Base_Ext | 15 | 60 | Wetlands | Cypress - Pine - Cabbage Palm | Wetland Forested Mixed | 6.8155 | 0.6 | 0.33045
10 | 19 | Poin Swale 3 |  | 3361 | 3362 | 3299 | 1290 | 1290 | Upper Kissimmee | SHINGLE CREEK | 0.24637 | WAM 10.0 | Upper_K_Base_Ext | 19 | 10 | Urban | Medium Density: Under construction | Medium Density Residential | 23.3054 | 0.6 | 2.2967
10 | 19 | Poin Swale 3 |  | 3440 | 3441 | 3378 | 1310 | 1310 | Upper Kissimmee | SHINGLE CREEK | 0.00018203 | WAM 10.0 | Upper_K_Base_Ext | 20 | 10 | Urban | High Density: Fixed Single Family Units | High Density Residential | 4.5321 | 0.6 | 0.00033
10 | 19 | Poin Swale 3 |  | 7886 | 7887 | 7813 | 2110 | 2110 | Upper Kissimmee | SHINGLE CREEK | 0.44431 | WAM 10.0 | Upper_K_Base_Ext | 26 | 21 | Improved Pasture | Improved Pastures | Improved Pasture | 12.9449 | 0.6 | 2.3006
10 | 19 | Poin Swale 3 |  | 14250 | 14251 | 14251 | 3100 | 3100 | Upper Kissimmee | SHINGLE CREEK | 5.5445 | WAM 10.0 | Upper_K_Base_Ext | 5 | 30 | Rangeland | Herbaceous (Dry Prairie) | Scrub and Brushland | 8.1291 | 0.6 | 18.0287
74.0417

## Stewart Regional
FID_Draina | OBJECTID | BasinID | PondID | FID_LO_TMD | OBJECTID_1 | OBJECTID_2 | WMD_LU_Cod | LU_Code | Subwatersh | Basin_Name | Area_Hecta | WAMVersion | WAMName | WAM_LUID | LOPP_num | LOPP_num_D | LU_Code_De | LUID_Descr | Areal_TP | Attenu_TP | TP_Load
21 | 39 | Stewart St Regional Pond |  | 1368 | 1369 | 1319 | 1110 | 1110 | Upper Kissimmee | LAKE TOHOPEKALIGA | 0.00027019 | WAM 10.0 | Upper_K_Base_Ext | 2 | 10 | Urban | Low Density: Fixed Single Family Units | Low Density Residential | 0.48649 | 0.783 | 2.8524e-05
21 | 39 | Stewart St Regional Pond |  | 1370 | 1371 | 1321 | 1110 | 1110 | Upper Kissimmee | LAKE TOHOPEKALIGA | 102.771 | WAM 10.0 | Upper_K_Base_Ext | 2 | 10 | Urban | Low Density: Fixed Single Family Units | Low Density Residential | 0.48649 | 0.783 | 10.8493
21 | 39 | Stewart St Regional Pond |  | 1372 | 1373 | 1323 | 1110 | 1110 | Upper Kissimmee | LAKE TOHOPEKALIGA | 133.368 | WAM 10.0 | Upper_K_Base_Ext | 2 | 10 | Urban | Low Density: Fixed Single Family Units | Low Density Residential | 0.48649 | 0.783 | 14.0794
21 | 39 | Stewart St Regional Pond |  | 2032 | 2033 | 2004 | 1180 | 1180 | Upper Kissimmee | LAKE TOHOPEKALIGA | 22.4294 | WAM 10.0 | Upper_K_Base_Ext | 2 | 10 | Urban | Low Density: Rural Residential | Low Density Residential | 0.48649 | 0.783 | 2.3678
21 | 39 | Stewart St Regional Pond |  | 2039 | 2040 | 2011 | 1180 | 1180 | Upper Kissimmee | LAKE TOHOPEKALIGA | 0.86648 | WAM 10.0 | Upper_K_Base_Ext | 2 | 10 | Urban | Low Density: Rural Residential | Low Density Residential | 0.48649 | 0.783 | 0.091473
21 | 39 | Stewart St Regional Pond |  | 2040 | 2041 | 2012 | 1180 | 1180 | Upper Kissimmee | LAKE TOHOPEKALIGA | 4.88 | WAM 10.0 | Upper_K_Base_Ext | 2 | 10 | Urban | Low Density: Rural Residential | Low Density Residential | 0.48649 | 0.783 | 0.51517
21 | 39 | Stewart St Regional Pond |  | 2041 | 2042 | 2013 | 1180 | 1180 | Upper Kissimmee | LAKE TOHOPEKALIGA | 16.0883 | WAM 10.0 | Upper_K_Base_Ext | 2 | 10 | Urban | Low Density: Rural Residential | Low Density Residential | 0.48649 | 0.783 | 1.6984
21 | 39 | Stewart St Regional Pond |  | 2044 | 2045 | 2016 | 1180 | 1180 | Upper Kissimmee | LAKE TOHOPEKALIGA | 7.7576 | WAM 10.0 | Upper_K_Base_Ext | 2 | 10 | Urban | Low Density: Rural Residential | Low Density Residential | 0.48649 | 0.783 | 0.81896
21 | 39 | Stewart St Regional Pond |  | 2051 | 2052 | 2023 | 1180 | 1180 | Upper Kissimmee | LAKE TOHOPEKALIGA | 0.79731 | WAM 10.0 | Upper_K_Base_Ext | 2 | 10 | Urban | Low Density: Rural Residential | Low Density Residential | 0.48649 | 0.783 | 0.08417
21 | 39 | Stewart St Regional Pond |  | 2266 | 2267 | 2248 | 1180 | 1180 | Upper Kissimmee | LOWER REEDY CREEK | 27.2844 | WAM 10.0 | Upper_K_Base_Ext | 2 | 10 | Urban | Low Density: Rural Residential | Low Density Residential | 0.48649 | 0.783 | 2.8804
21 | 39 | Stewart St Regional Pond |  | 2628 | 2629 | 2620 | 1210 | 1210 | Upper Kissimmee | LAKE TOHOPEKALIGA | 61.3944 | WAM 10.0 | Upper_K_Base_Ext | 19 | 10 | Urban | Medium Density: Fixed Single Family Units | Medium Density Residential | 0.60925 | 0.783 | 8.1168
21 | 39 | Stewart St Regional Pond |  | 2632 | 2633 | 2624 | 1210 | 1210 | Upper Kissimmee | LAKE TOHOPEKALIGA | 60.149 | WAM 10.0 | Upper_K_Base_Ext | 19 | 10 | Urban | Medium Density: Fixed Single Family Units | Medium Density Residential | 0.60925 | 0.783 | 7.9521
21 | 39 | Stewart St Regional Pond |  | 2635 | 2636 | 2627 | 1210 | 1210 | Upper Kissimmee | LAKE TOHOPEKALIGA | 45.7471 | WAM 10.0 | Upper_K_Base_Ext | 19 | 10 | Urban | Medium Density: Fixed Single Family Units | Medium Density Residential | 0.60925 | 0.783 | 6.0481
21 | 39 | Stewart St Regional Pond |  | 2862 | 2863 | 2791 | 1210 | 1210 | Upper Kissimmee | LOWER REEDY CREEK | 7.299 | WAM 10.0 | Upper_K_Base_Ext | 19 | 10 | Urban | Medium Density: Fixed Single Family Units | Medium Density Residential | 0.60925 | 0.783 | 0.96498
21 | 39 | Stewart St Regional Pond |  | 3265 | 3273 | 3210 | 1290 | 1290 | Upper Kissimmee | LAKE TOHOPEKALIGA | 16.66 | WAM 10.0 | Upper_K_Base_Ext | 19 | 10 | Urban | Medium Density: Under construction | Medium Density Residential | 0.60925 | 0.783 | 2.2026
21 | 39 | Stewart St Regional Pond |  | 3268 | 3276 | 3213 | 1290 | 1290 | Upper Kissimmee | LAKE TOHOPEKALIGA | 25.4542 | WAM 10.0 | Upper_K_Base_Ext | 19 | 10 | Urban | Medium Density: Under construction | Medium Density Residential | 0.60925 | 0.783 | 3.3652
21 | 39 | Stewart St Regional Pond |  | 4982 | 5012 | 4990 | 1700 | 1700 | Upper Kissimmee | LAKE TOHOPEKALIGA | 9.8013 | WAM 10.0 | Upper_K_Base_Ext | 3 | 10 | Urban | Institutional | Commercial and Services | 1.775 | 0.783 | 3.7753
21 | 39 | Stewart St Regional Pond |  | 4983 | 5013 | 4991 | 1700 | 1700 | Upper Kissimmee | LAKE TOHOPEKALIGA | 1.1301 | WAM 10.0 | Upper_K_Base_Ext | 3 | 10 | Urban | Institutional | Commercial and Services | 1.775 | 0.783 | 0.43531
21 | 39 | Stewart St Regional Pond |  | 4996 | 5026 | 5026 | 1700 | 1700 | Upper Kissimmee | LOWER REEDY CREEK | 0.76316 | WAM 10.0 | Upper_K_Base_Ext | 3 | 10 | Urban | Institutional | Commercial and Services | 1.775 | 0.783 | 0.29395
21 | 39 | Stewart St Regional Pond |  | 5560 | 5564 | 5486 | 1850 | 1850 | Upper Kissimmee | LAKE TOHOPEKALIGA | 72.8774 | WAM 10.0 | Upper_K_Base_Ext | 23 | 10 | Urban | Parks and Zoos | Managed Landscape | 1.1673 | 0.783 | 18.4606
21 | 39 | Stewart St Regional Pond |  | 5578 | 5582 | 5504 | 1850 | 1850 | Upper Kissimmee | LOWER REEDY CREEK | 6.4262 | WAM 10.0 | Upper_K_Base_Ext | 23 | 10 | Urban | Parks and Zoos | Managed Landscape | 1.1673 | 0.783 | 1.6278
21 | 39 | Stewart St Regional Pond |  | 5784 | 5789 | 5723 | 1900 | 1900 | Upper Kissimmee | LAKE TOHOPEKALIGA | 3.0705 | WAM 10.0 | Upper_K_Base_Ext | 70 | 10 | Urban | Open Land <Urban> | Undeveloped Urban Land | 0.19296 | 0.783 | 0.12857
21 | 39 | Stewart St Regional Pond |  | 7161 | 7162 | 7162 | 2110 | 2110 | Upper Kissimmee | LAKE TOHOPEKALIGA | 0.51803 | WAM 10.0 | Upper_K_Base_Ext | 26 | 21 | Improved Pasture | Improved Pastures | Improved Pasture | 1.6716 | 0.783 | 0.18791
21 | 39 | Stewart St Regional Pond |  | 7561 | 7562 | 7562 | 2110 | 2110 | Upper Kissimmee | LOWER REEDY CREEK | 2.2299 | WAM 10.0 | Upper_K_Base_Ext | 26 | 21 | Improved Pasture | Improved Pastures | Improved Pasture | 1.6716 | 0.783 | 0.80887
21 | 39 | Stewart St Regional Pond |  | 13873 | 13874 | 13863 | 3100 | 3100 | Upper Kissimmee | LAKE TOHOPEKALIGA | 1.8676 | WAM 10.0 | Upper_K_Base_Ext | 5 | 30 | Rangeland | Herbaceous (Dry Prairie) | Scrub and Brushland | 0.09312 | 0.783 | 0.037739
21 | 39 | Stewart St Regional Pond |  | 13876 | 13877 | 13866 | 3100 | 3100 | Upper Kissimmee | LAKE TOHOPEKALIGA | 2.6785 | WAM 10.0 | Upper_K_Base_Ext | 5 | 30 | Rangeland | Herbaceous (Dry Prairie) | Scrub and Brushland | 0.09312 | 0.783 | 0.054125
21 | 39 | Stewart St Regional Pond |  | 14838 | 14839 | 14760 | 3200 | 3200 | Upper Kissimmee | LAKE TOHOPEKALIGA | 0.88502 | WAM 10.0 | Upper_K_Base_Ext | 5 | 30 | Rangeland | Upland Shrub and Brush land | Scrub and Brushland | 0.09312 | 0.783 | 0.017884
21 | 39 | Stewart St Regional Pond |  | 14839 | 14840 | 14761 | 3200 | 3200 | Upper Kissimmee | LAKE TOHOPEKALIGA | 3.1302 | WAM 10.0 | Upper_K_Base_Ext | 5 | 30 | Rangeland | Upland Shrub and Brush land | Scrub and Brushland | 0.09312 | 0.783 | 0.063252
21 | 39 | Stewart St Regional Pond |  | 14840 | 14841 | 14762 | 3200 | 3200 | Upper Kissimmee | LAKE TOHOPEKALIGA | 6.023 | WAM 10.0 | Upper_K_Base_Ext | 5 | 30 | Rangeland | Upland Shrub and Brush land | Scrub and Brushland | 0.09312 | 0.783 | 0.12171
21 | 39 | Stewart St Regional Pond |  | 15106 | 15107 | 15028 | 3200 | 3200 | Upper Kissimmee | LOWER REEDY CREEK | 0.13358 | WAM 10.0 | Upper_K_Base_Ext | 5 | 30 | Rangeland | Upland Shrub and Brush land | Scrub and Brushland | 0.09312 | 0.783 | 0.0026992
21 | 39 | Stewart St Regional Pond |  | 15109 | 15110 | 15031 | 3200 | 3200 | Upper Kissimmee | LOWER REEDY CREEK | 0.0070809 | WAM 10.0 | Upper_K_Base_Ext | 5 | 30 | Rangeland | Upland Shrub and Brush land | Scrub and Brushland | 0.09312 | 0.783 | 0.00014308
21 | 39 | Stewart St Regional Pond |  | 15111 | 15112 | 15033 | 3200 | 3200 | Upper Kissimmee | LOWER REEDY CREEK | 0.077237 | WAM 10.0 | Upper_K_Base_Ext | 5 | 30 | Rangeland | Upland Shrub and Brush land | Scrub and Brushland | 0.09312 | 0.783 | 0.0015607
21 | 39 | Stewart St Regional Pond |  | 15738 | 15739 | 15683 | 3210 | 3210 | Upper Kissimmee | LAKE TOHOPEKALIGA | 0.25843 | WAM 10.0 | Upper_K_Base_Ext | 5 | 30 | Rangeland | Palmetto Prairies | Scrub and Brushland | 0.09312 | 0.783 | 0.0052221
21 | 39 | Stewart St Regional Pond |  | 16506 | 16507 | 16474 | 4110 | 4110 | Upper Kissimmee | LAKE TOHOPEKALIGA | 2.2067 | WAM 10.0 | Upper_K_Base_Ext | 5 | 40 | Upland Forests | Pine Flatwoods | Scrub and Brushland | 0.09312 | 0.783 | 0.04459
21 | 39 | Stewart St Regional Pond |  | 16507 | 16508 | 16475 | 4110 | 4110 | Upper Kissimmee | LAKE TOHOPEKALIGA | 9.0863 | WAM 10.0 | Upper_K_Base_Ext | 5 | 40 | Upland Forests | Pine Flatwoods | Scrub and Brushland | 0.09312 | 0.783 | 0.18361
21 | 39 | Stewart St Regional Pond |  | 16509 | 16510 | 16477 | 4110 | 4110 | Upper Kissimmee | LAKE TOHOPEKALIGA | 1.5315 | WAM 10.0 | Upper_K_Base_Ext | 5 | 40 | Upland Forests | Pine Flatwoods | Scrub and Brushland | 0.09312 | 0.783 | 0.030947
21 | 39 | Stewart St Regional Pond |  | 16512 | 16513 | 16480 | 4110 | 4110 | Upper Kissimmee | LAKE TOHOPEKALIGA | 7.1341 | WAM 10.0 | Upper_K_Base_Ext | 5 | 40 | Upland Forests | Pine Flatwoods | Scrub and Brushland | 0.09312 | 0.783 | 0.14416
21 | 39 | Stewart St Regional Pond |  | 16513 | 16514 | 16481 | 4110 | 4110 | Upper Kissimmee | LAKE TOHOPEKALIGA | 20.1969 | WAM 10.0 | Upper_K_Base_Ext | 5 | 40 | Upland Forests | Pine Flatwoods | Scrub and Brushland | 0.09312 | 0.783 | 0.40812
21 | 39 | Stewart St Regional Pond |  | 16952 | 16953 | 16942 | 4110 | 4110 | Upper Kissimmee | LOWER REEDY CREEK | 0.15158 | WAM 10.0 | Upper_K_Base_Ext | 5 | 40 | Upland Forests | Pine Flatwoods | Scrub and Brushland | 0.09312 | 0.783 | 0.003063
21 | 39 | Stewart St Regional Pond |  | 16955 | 16956 | 16945 | 4110 | 4110 | Upper Kissimmee | LOWER REEDY CREEK | 0.44423 | WAM 10.0 | Upper_K_Base_Ext | 5 | 40 | Upland Forests | Pine Flatwoods | Scrub and Brushland | 0.09312 | 0.783 | 0.0089767
21 | 39 | Stewart St Regional Pond |  | 17614 | 17615 | 17615 | 4200 | 4200 | Upper Kissimmee | LAKE TOHOPEKALIGA | 5.4492 | WAM 10.0 | Upper_K_Base_Ext | 7 | 40 | Upland Forests | Upland Hardwood Forests | Hardwood Conifer Mixed | 0.11598 | 0.783 | 0.13714
21 | 39 | Stewart St Regional Pond |  | 17789 | 17790 | 17790 | 4200 | 4200 | Upper Kissimmee | LOWER REEDY CREEK | 1.5448 | WAM 10.0 | Upper_K_Base_Ext | 7 | 40 | Upland Forests | Upland Hardwood Forests | Hardwood Conifer Mixed | 0.11598 | 0.783 | 0.038878
21 | 39 | Stewart St Regional Pond |  | 21326 | 21327 | 21244 | 5300 | 5300 | Upper Kissimmee | LAKE TOHOPEKALIGA | 0.71586 | WAM 10.0 | Upper_K_Base_Ext | 9 | 50 | Water Bodies | Reservoirs | Open Water | 0.12841 | 0.783 | 0.019948
21 | 39 | Stewart St Regional Pond |  | 21330 | 21331 | 21248 | 5300 | 5300 | Upper Kissimmee | LAKE TOHOPEKALIGA | 3.0206 | WAM 10.0 | Upper_K_Base_Ext | 9 | 50 | Water Bodies | Reservoirs | Open Water | 0.12841 | 0.783 | 0.08417
21 | 39 | Stewart St Regional Pond |  | 21332 | 21333 | 21250 | 5300 | 5300 | Upper Kissimmee | LAKE TOHOPEKALIGA | 1.1176 | WAM 10.0 | Upper_K_Base_Ext | 9 | 50 | Water Bodies | Reservoirs | Open Water | 0.12841 | 0.783 | 0.031142
21 | 39 | Stewart St Regional Pond |  | 21337 | 21338 | 21255 | 5300 | 5300 | Upper Kissimmee | LAKE TOHOPEKALIGA | 8.581 | WAM 10.0 | Upper_K_Base_Ext | 9 | 50 | Water Bodies | Reservoirs | Open Water | 0.12841 | 0.783 | 0.23911
21 | 39 | Stewart St Regional Pond |  | 21339 | 21340 | 21257 | 5300 | 5300 | Upper Kissimmee | LAKE TOHOPEKALIGA | 0.23501 | WAM 10.0 | Upper_K_Base_Ext | 9 | 50 | Water Bodies | Reservoirs | Open Water | 0.12841 | 0.783 | 0.0065486
21 | 39 | Stewart St Regional Pond |  | 21342 | 21343 | 21260 | 5300 | 5300 | Upper Kissimmee | LAKE TOHOPEKALIGA | 3.4156 | WAM 10.0 | Upper_K_Base_Ext | 9 | 50 | Water Bodies | Reservoirs | Open Water | 0.12841 | 0.783 | 0.095178
21 | 39 | Stewart St Regional Pond |  | 21346 | 21347 | 21264 | 5300 | 5300 | Upper Kissimmee | LAKE TOHOPEKALIGA | 2.4286 | WAM 10.0 | Upper_K_Base_Ext | 9 | 50 | Water Bodies | Reservoirs | Open Water | 0.12841 | 0.783 | 0.067675
21 | 39 | Stewart St Regional Pond |  | 21355 | 21356 | 21273 | 5300 | 5300 | Upper Kissimmee | LAKE TOHOPEKALIGA | 4.0349 | WAM 10.0 | Upper_K_Base_Ext | 9 | 50 | Water Bodies | Reservoirs | Open Water | 0.12841 | 0.783 | 0.11243
21 | 39 | Stewart St Regional Pond |  | 21357 | 21358 | 21275 | 5300 | 5300 | Upper Kissimmee | LAKE TOHOPEKALIGA | 7.033 | WAM 10.0 | Upper_K_Base_Ext | 9 | 50 | Water Bodies | Reservoirs | Open Water | 0.12841 | 0.783 | 0.19598
21 | 39 | Stewart St Regional Pond |  | 21362 | 21363 | 21280 | 5300 | 5300 | Upper Kissimmee | LAKE TOHOPEKALIGA | 4.4924 | WAM 10.0 | Upper_K_Base_Ext | 9 | 50 | Water Bodies | Reservoirs | Open Water | 0.12841 | 0.783 | 0.12518
21 | 39 | Stewart St Regional Pond |  | 21368 | 21369 | 21286 | 5300 | 5300 | Upper Kissimmee | LAKE TOHOPEKALIGA | 0.99814 | WAM 10.0 | Upper_K_Base_Ext | 9 | 50 | Water Bodies | Reservoirs | Open Water | 0.12841 | 0.783 | 0.027814
21 | 39 | Stewart St Regional Pond |  | 21374 | 21375 | 21292 | 5300 | 5300 | Upper Kissimmee | LAKE TOHOPEKALIGA | 0.95998 | WAM 10.0 | Upper_K_Base_Ext | 9 | 50 | Water Bodies | Reservoirs | Open Water | 0.12841 | 0.783 | 0.02675
21 | 39 | Stewart St Regional Pond |  | 21376 | 21377 | 21294 | 5300 | 5300 | Upper Kissimmee | LAKE TOHOPEKALIGA | 0.35471 | WAM 10.0 | Upper_K_Base_Ext | 9 | 50 | Water Bodies | Reservoirs | Open Water | 0.12841 | 0.783 | 0.0098843
21 | 39 | Stewart St Regional Pond |  | 21381 | 21382 | 21299 | 5300 | 5300 | Upper Kissimmee | LAKE TOHOPEKALIGA | 0.36839 | WAM 10.0 | Upper_K_Base_Ext | 9 | 50 | Water Bodies | Reservoirs | Open Water | 0.12841 | 0.783 | 0.010265
21 | 39 | Stewart St Regional Pond |  | 21382 | 21383 | 21300 | 5300 | 5300 | Upper Kissimmee | LAKE TOHOPEKALIGA | 1.1561 | WAM 10.0 | Upper_K_Base_Ext | 9 | 50 | Water Bodies | Reservoirs | Open Water | 0.12841 | 0.783 | 0.032214
21 | 39 | Stewart St Regional Pond |  | 21389 | 21390 | 21307 | 5300 | 5300 | Upper Kissimmee | LAKE TOHOPEKALIGA | 1.0306 | WAM 10.0 | Upper_K_Base_Ext | 9 | 50 | Water Bodies | Reservoirs | Open Water | 0.12841 | 0.783 | 0.028718
21 | 39 | Stewart St Regional Pond |  | 21394 | 21395 | 21312 | 5300 | 5300 | Upper Kissimmee | LAKE TOHOPEKALIGA | 0.58254 | WAM 10.0 | Upper_K_Base_Ext | 9 | 50 | Water Bodies | Reservoirs | Open Water | 0.12841 | 0.783 | 0.016233
21 | 39 | Stewart St Regional Pond |  | 21399 | 21400 | 21317 | 5300 | 5300 | Upper Kissimmee | LAKE TOHOPEKALIGA | 0.56107 | WAM 10.0 | Upper_K_Base_Ext | 9 | 50 | Water Bodies | Reservoirs | Open Water | 0.12841 | 0.783 | 0.015635
21 | 39 | Stewart St Regional Pond |  | 21401 | 21402 | 21319 | 5300 | 5300 | Upper Kissimmee | LAKE TOHOPEKALIGA | 7.9991 | WAM 10.0 | Upper_K_Base_Ext | 9 | 50 | Water Bodies | Reservoirs | Open Water | 0.12841 | 0.783 | 0.2229
21 | 39 | Stewart St Regional Pond |  | 22406 | 22407 | 22360 | 5300 | 5300 | Upper Kissimmee | LOWER REEDY CREEK | 1.8737 | WAM 10.0 | Upper_K_Base_Ext | 9 | 50 | Water Bodies | Reservoirs | Open Water | 0.12841 | 0.783 | 0.052212
21 | 39 | Stewart St Regional Pond |  | 24479 | 24480 | 24410 | 6170 | 6170 | Upper Kissimmee | LAKE TOHOPEKALIGA | 8.9399 | WAM 10.0 | Upper_K_Base_Ext | 12 | 60 | Wetlands | Mixed Wetland Hardwoods | Mixed Wetland Hardwoods | 0.59661 | 0.783 | 1.1574
21 | 39 | Stewart St Regional Pond |  | 24481 | 24482 | 24412 | 6170 | 6170 | Upper Kissimmee | LAKE TOHOPEKALIGA | 11.9044 | WAM 10.0 | Upper_K_Base_Ext | 12 | 60 | Wetlands | Mixed Wetland Hardwoods | Mixed Wetland Hardwoods | 0.59661 | 0.783 | 1.5412
21 | 39 | Stewart St Regional Pond |  | 24485 | 24486 | 24416 | 6170 | 6170 | Upper Kissimmee | LAKE TOHOPEKALIGA | 0.63671 | WAM 10.0 | Upper_K_Base_Ext | 12 | 60 | Wetlands | Mixed Wetland Hardwoods | Mixed Wetland Hardwoods | 0.59661 | 0.783 | 0.082431
21 | 39 | Stewart St Regional Pond |  | 24486 | 24487 | 24417 | 6170 | 6170 | Upper Kissimmee | LAKE TOHOPEKALIGA | 1.2815 | WAM 10.0 | Upper_K_Base_Ext | 12 | 60 | Wetlands | Mixed Wetland Hardwoods | Mixed Wetland Hardwoods | 0.59661 | 0.783 | 0.16591
21 | 39 | Stewart St Regional Pond |  | 26949 | 26950 | 26940 | 6172 | 6172 | Upper Kissimmee | LAKE TOHOPEKALIGA | 0.011249 | WAM 10.0 | Upper_K_Base_Ext | 12 | 60 | Wetlands | Mixed Wetland Hardwoods - Mixed Shrubs | Mixed Wetland Hardwoods | 0.59661 | 0.783 | 0.0014563
21 | 39 | Stewart St Regional Pond |  | 26952 | 26953 | 26943 | 6172 | 6172 | Upper Kissimmee | LAKE TOHOPEKALIGA | 4.8045 | WAM 10.0 | Upper_K_Base_Ext | 12 | 60 | Wetlands | Mixed Wetland Hardwoods - Mixed Shrubs | Mixed Wetland Hardwoods | 0.59661 | 0.783 | 0.62201
21 | 39 | Stewart St Regional Pond |  | 26955 | 26956 | 26946 | 6172 | 6172 | Upper Kissimmee | LAKE TOHOPEKALIGA | 0.91943 | WAM 10.0 | Upper_K_Base_Ext | 12 | 60 | Wetlands | Mixed Wetland Hardwoods - Mixed Shrubs | Mixed Wetland Hardwoods | 0.59661 | 0.783 | 0.11903
21 | 39 | Stewart St Regional Pond |  | 26957 | 26958 | 26948 | 6172 | 6172 | Upper Kissimmee | LAKE TOHOPEKALIGA | 1.9904 | WAM 10.0 | Upper_K_Base_Ext | 12 | 60 | Wetlands | Mixed Wetland Hardwoods - Mixed Shrubs | Mixed Wetland Hardwoods | 0.59661 | 0.783 | 0.25769
21 | 39 | Stewart St Regional Pond |  | 26958 | 26959 | 26949 | 6172 | 6172 | Upper Kissimmee | LAKE TOHOPEKALIGA | 1.1051 | WAM 10.0 | Upper_K_Base_Ext | 12 | 60 | Wetlands | Mixed Wetland Hardwoods - Mixed Shrubs | Mixed Wetland Hardwoods | 0.59661 | 0.783 | 0.14307
21 | 39 | Stewart St Regional Pond |  | 26959 | 26960 | 26950 | 6172 | 6172 | Upper Kissimmee | LAKE TOHOPEKALIGA | 1.907 | WAM 10.0 | Upper_K_Base_Ext | 12 | 60 | Wetlands | Mixed Wetland Hardwoods - Mixed Shrubs | Mixed Wetland Hardwoods | 0.59661 | 0.783 | 0.24689
21 | 39 | Stewart St Regional Pond |  | 26962 | 26963 | 26953 | 6172 | 6172 | Upper Kissimmee | LAKE TOHOPEKALIGA | 1.2669 | WAM 10.0 | Upper_K_Base_Ext | 12 | 60 | Wetlands | Mixed Wetland Hardwoods - Mixed Shrubs | Mixed Wetland Hardwoods | 0.59661 | 0.783 | 0.16402
21 | 39 | Stewart St Regional Pond |  | 29096 | 29300 | 29275 | 6210 | 6210 | Upper Kissimmee | LAKE TOHOPEKALIGA | 9.7366 | WAM 10.0 | Upper_K_Base_Ext | 14 | 60 | Wetlands | Cypress | Cypress | 0.44771 | 0.783 | 0.94593
21 | 39 | Stewart St Regional Pond |  | 29099 | 29303 | 29278 | 6210 | 6210 | Upper Kissimmee | LAKE TOHOPEKALIGA | 2.6945 | WAM 10.0 | Upper_K_Base_Ext | 14 | 60 | Wetlands | Cypress | Cypress | 0.44771 | 0.783 | 0.26178
21 | 39 | Stewart St Regional Pond |  | 29100 | 29304 | 29279 | 6210 | 6210 | Upper Kissimmee | LAKE TOHOPEKALIGA | 0.68522 | WAM 10.0 | Upper_K_Base_Ext | 14 | 60 | Wetlands | Cypress | Cypress | 0.44771 | 0.783 | 0.066571
21 | 39 | Stewart St Regional Pond |  | 29103 | 29307 | 29282 | 6210 | 6210 | Upper Kissimmee | LAKE TOHOPEKALIGA | 1.6698 | WAM 10.0 | Upper_K_Base_Ext | 14 | 60 | Wetlands | Cypress | Cypress | 0.44771 | 0.783 | 0.16223
21 | 39 | Stewart St Regional Pond |  | 29105 | 29309 | 29284 | 6210 | 6210 | Upper Kissimmee | LAKE TOHOPEKALIGA | 7.9596 | WAM 10.0 | Upper_K_Base_Ext | 14 | 60 | Wetlands | Cypress | Cypress | 0.44771 | 0.783 | 0.77329
21 | 39 | Stewart St Regional Pond |  | 29112 | 29316 | 29291 | 6210 | 6210 | Upper Kissimmee | LAKE TOHOPEKALIGA | 2.0817 | WAM 10.0 | Upper_K_Base_Ext | 14 | 60 | Wetlands | Cypress | Cypress | 0.44771 | 0.783 | 0.20224
21 | 39 | Stewart St Regional Pond |  | 29116 | 29320 | 29295 | 6210 | 6210 | Upper Kissimmee | LAKE TOHOPEKALIGA | 15.259 | WAM 10.0 | Upper_K_Base_Ext | 14 | 60 | Wetlands | Cypress | Cypress | 0.44771 | 0.783 | 1.4825
21 | 39 | Stewart St Regional Pond |  | 29118 | 29322 | 29297 | 6210 | 6210 | Upper Kissimmee | LAKE TOHOPEKALIGA | 14.6275 | WAM 10.0 | Upper_K_Base_Ext | 14 | 60 | Wetlands | Cypress | Cypress | 0.44771 | 0.783 | 1.4211
21 | 39 | Stewart St Regional Pond |  | 29121 | 29325 | 29300 | 6210 | 6210 | Upper Kissimmee | LAKE TOHOPEKALIGA | 1.1166 | WAM 10.0 | Upper_K_Base_Ext | 14 | 60 | Wetlands | Cypress | Cypress | 0.44771 | 0.783 | 0.10848
21 | 39 | Stewart St Regional Pond |  | 29122 | 29326 | 29301 | 6210 | 6210 | Upper Kissimmee | LAKE TOHOPEKALIGA | 21.6004 | WAM 10.0 | Upper_K_Base_Ext | 14 | 60 | Wetlands | Cypress | Cypress | 0.44771 | 0.783 | 2.0985
21 | 39 | Stewart St Regional Pond |  | 29877 | 29878 | 29853 | 6210 | 6210 | Upper Kissimmee | LOWER REEDY CREEK | 0.47585 | WAM 10.0 | Upper_K_Base_Ext | 14 | 60 | Wetlands | Cypress | Cypress | 0.44771 | 0.783 | 0.04623
21 | 39 | Stewart St Regional Pond |  | 29893 | 29894 | 29869 | 6210 | 6210 | Upper Kissimmee | LOWER REEDY CREEK | 0.0089216 | WAM 10.0 | Upper_K_Base_Ext | 14 | 60 | Wetlands | Cypress | Cypress | 0.44771 | 0.783 | 0.00086676
21 | 39 | Stewart St Regional Pond |  | 30566 | 30567 | 30489 | 6215 | 6215 | Upper Kissimmee | LAKE TOHOPEKALIGA | 2.6009e-05 | WAM 10.0 | Upper_K_Base_Ext | 16 | 60 | Wetlands | Cypress - Domes/Heads | Freshwater Marshes | 0.78656 | 0.783 | 4.4393e-06
21 | 39 | Stewart St Regional Pond |  | 30573 | 30574 | 30496 | 6215 | 6215 | Upper Kissimmee | LAKE TOHOPEKALIGA | 1.4011 | WAM 10.0 | Upper_K_Base_Ext | 16 | 60 | Wetlands | Cypress - Domes/Heads | Freshwater Marshes | 0.78656 | 0.783 | 0.23915
21 | 39 | Stewart St Regional Pond |  | 30574 | 30575 | 30497 | 6215 | 6215 | Upper Kissimmee | LAKE TOHOPEKALIGA | 0.34312 | WAM 10.0 | Upper_K_Base_Ext | 16 | 60 | Wetlands | Cypress - Domes/Heads | Freshwater Marshes | 0.78656 | 0.783 | 0.058565
21 | 39 | Stewart St Regional Pond |  | 30576 | 30577 | 30499 | 6215 | 6215 | Upper Kissimmee | LAKE TOHOPEKALIGA | 0.88051 | WAM 10.0 | Upper_K_Base_Ext | 16 | 60 | Wetlands | Cypress - Domes/Heads | Freshwater Marshes | 0.78656 | 0.783 | 0.15029
21 | 39 | Stewart St Regional Pond |  | 31194 | 31195 | 31140 | 6215 | 6215 | Upper Kissimmee | LOWER REEDY CREEK | 0.00028587 | WAM 10.0 | Upper_K_Base_Ext | 16 | 60 | Wetlands | Cypress - Domes/Heads | Freshwater Marshes | 0.78656 | 0.783 | 4.8794e-05
21 | 39 | Stewart St Regional Pond |  | 31854 | 31855 | 31811 | 6216 | 6216 | Upper Kissimmee | LAKE TOHOPEKALIGA | 1.4837 | WAM 10.0 | Upper_K_Base_Ext | 16 | 60 | Wetlands | Cypress - Mixed Hardwoods | Freshwater Marshes | 0.78656 | 0.783 | 0.25324
21 | 39 | Stewart St Regional Pond |  | 31855 | 31856 | 31812 | 6216 | 6216 | Upper Kissimmee | LAKE TOHOPEKALIGA | 9.0978 | WAM 10.0 | Upper_K_Base_Ext | 16 | 60 | Wetlands | Cypress - Mixed Hardwoods | Freshwater Marshes | 0.78656 | 0.783 | 1.5528
21 | 39 | Stewart St Regional Pond |  | 31856 | 31857 | 31813 | 6216 | 6216 | Upper Kissimmee | LAKE TOHOPEKALIGA | 4.3937 | WAM 10.0 | Upper_K_Base_Ext | 16 | 60 | Wetlands | Cypress - Mixed Hardwoods | Freshwater Marshes | 0.78656 | 0.783 | 0.74994
21 | 39 | Stewart St Regional Pond |  | 41068 | 41069 | 41030 | 6410 | 6410 | Upper Kissimmee | LAKE TOHOPEKALIGA | 0.93755 | WAM 10.0 | Upper_K_Base_Ext | 16 | 60 | Wetlands | Freshwater Marshes / Graminoid Prairie - Marsh | Freshwater Marshes | 0.78656 | 0.783 | 0.16002
21 | 39 | Stewart St Regional Pond |  | 41085 | 41086 | 41047 | 6410 | 6410 | Upper Kissimmee | LAKE TOHOPEKALIGA | 2.1623 | WAM 10.0 | Upper_K_Base_Ext | 16 | 60 | Wetlands | Freshwater Marshes / Graminoid Prairie - Marsh | Freshwater Marshes | 0.78656 | 0.783 | 0.36907
21 | 39 | Stewart St Regional Pond |  | 43166 | 43167 | 43099 | 6410 | 6410 | Upper Kissimmee | LOWER REEDY CREEK | 0.17709 | WAM 10.0 | Upper_K_Base_Ext | 16 | 60 | Wetlands | Freshwater Marshes / Graminoid Prairie - Marsh | Freshwater Marshes | 0.78656 | 0.783 | 0.030226
21 | 39 | Stewart St Regional Pond |  | 52350 | 52351 | 52293 | 7400 | 7400 | Upper Kissimmee | LAKE TOHOPEKALIGA | 17.4964 | WAM 10.0 | Upper_K_Base_Ext | 17 | 70 | Barren Land | Disturbed Lands | Barren Land | 0.78679 | 0.783 | 2.9872
21 | 39 | Stewart St Regional Pond |  | 52400 | 52401 | 52343 | 7400 | 7400 | Upper Kissimmee | LOWER REEDY CREEK | 0.37576 | WAM 10.0 | Upper_K_Base_Ext | 17 | 70 | Barren Land | Disturbed Lands | Barren Land | 0.78679 | 0.783 | 0.064154
21 | 39 | Stewart St Regional Pond |  | 52705 | 52710 | 52676 | 8140 | 8140 | Upper Kissimmee | LAKE TOHOPEKALIGA | 14.2548 | WAM 10.0 | Upper_K_Base_Ext | 18 | 10 | Urban | Roads and Highways | Transportation Corridors | 0.71703 | 0.783 | 2.218
21 | 39 | Stewart St Regional Pond |  | 52749 | 52754 | 52720 | 8140 | 8140 | Upper Kissimmee | LOWER REEDY CREEK | 0.99543 | WAM 10.0 | Upper_K_Base_Ext | 18 | 10 | Urban | Roads and Highways | Transportation Corridors | 0.71703 | 0.783 | 0.15488
[11 empty] | 910.2102 | [9 empty] | 111.5354
FID_Draina | OBJECTID | BasinID | PondID | FID_LO_TMD | OBJECTID_1 | OBJECTID_2 | WMD_LU_Cod | LU_Code | Subwatersh | Basin_Name | Area_Hecta | WAMVersion | WAMName | WAM_LUID | LOPP_num | LOPP_num_D | LU_Code_De | LUID_Descr | Areal_TN | Attenu_TN | TN_Load
21 | 39 | Stewart Street |  | 1368 | 1369 | 1319 | 1110 | 1110 | Upper Kissimmee | LAKE TOHOPEKALIGA | 0.00027019 | WAM 10.0 | Upper_K_Base_Ext | 2 | 10 | Urban | Low Density: Fixed Single Family Units | Low Density Residential | 11.2342 | 0.6 | 0.0012142
21 | 39 | Stewart Street |  | 1370 | 1371 | 1321 | 1110 | 1110 | Upper Kissimmee | LAKE TOHOPEKALIGA | 102.771 | WAM 10.0 | Upper_K_Base_Ext | 2 | 10 | Urban | Low Density: Fixed Single Family Units | Low Density Residential | 11.2342 | 0.6 | 461.8214
21 | 39 | Stewart Street |  | 1372 | 1373 | 1323 | 1110 | 1110 | Upper Kissimmee | LAKE TOHOPEKALIGA | 133.368 | WAM 10.0 | Upper_K_Base_Ext | 2 | 10 | Urban | Low Density: Fixed Single Family Units | Low Density Residential | 11.2342 | 0.6 | 599.315
21 | 39 | Stewart Street |  | 2032 | 2033 | 2004 | 1180 | 1180 | Upper Kissimmee | LAKE TOHOPEKALIGA | 22.4294 | WAM 10.0 | Upper_K_Base_Ext | 2 | 10 | Urban | Low Density: Rural Residential | Low Density Residential | 11.2342 | 0.6 | 100.7909
21 | 39 | Stewart Street |  | 2039 | 2040 | 2011 | 1180 | 1180 | Upper Kissimmee | LAKE TOHOPEKALIGA | 0.86648 | WAM 10.0 | Upper_K_Base_Ext | 2 | 10 | Urban | Low Density: Rural Residential | Low Density Residential | 11.2342 | 0.6 | 3.8937
21 | 39 | Stewart Street |  | 2040 | 2041 | 2012 | 1180 | 1180 | Upper Kissimmee | LAKE TOHOPEKALIGA | 4.88 | WAM 10.0 | Upper_K_Base_Ext | 2 | 10 | Urban | Low Density: Rural Residential | Low Density Residential | 11.2342 | 0.6 | 21.9293
21 | 39 | Stewart Street |  | 2041 | 2042 | 2013 | 1180 | 1180 | Upper Kissimmee | LAKE TOHOPEKALIGA | 16.0883 | WAM 10.0 | Upper_K_Base_Ext | 2 | 10 | Urban | Low Density: Rural Residential | Low Density Residential | 11.2342 | 0.6 | 72.2959
21 | 39 | Stewart Street |  | 2044 | 2045 | 2016 | 1180 | 1180 | Upper Kissimmee | LAKE TOHOPEKALIGA | 7.7576 | WAM 10.0 | Upper_K_Base_Ext | 2 | 10 | Urban | Low Density: Rural Residential | Low Density Residential | 11.2342 | 0.6 | 34.8604
21 | 39 | Stewart Street |  | 2051 | 2052 | 2023 | 1180 | 1180 | Upper Kissimmee | LAKE TOHOPEKALIGA | 0.79731 | WAM 10.0 | Upper_K_Base_Ext | 2 | 10 | Urban | Low Density: Rural Residential | Low Density Residential | 11.2342 | 0.6 | 3.5829
21 | 39 | Stewart Street |  | 2266 | 2267 | 2248 | 1180 | 1180 | Upper Kissimmee | LOWER REEDY CREEK | 27.2844 | WAM 10.0 | Upper_K_Base_Ext | 2 | 10 | Urban | Low Density: Rural Residential | Low Density Residential | 11.2342 | 0.6 | 122.6077
21 | 39 | Stewart Street |  | 2628 | 2629 | 2620 | 1210 | 1210 | Upper Kissimmee | LAKE TOHOPEKALIGA | 61.3944 | WAM 10.0 | Upper_K_Base_Ext | 19 | 10 | Urban | Medium Density: Fixed Single Family Units | Medium Density Residential | 23.3054 | 0.6 | 572.3283
21 | 39 | Stewart Street |  | 2632 | 2633 | 2624 | 1210 | 1210 | Upper Kissimmee | LAKE TOHOPEKALIGA | 60.149 | WAM 10.0 | Upper_K_Base_Ext | 19 | 10 | Urban | Medium Density: Fixed Single Family Units | Medium Density Residential | 23.3054 | 0.6 | 560.7185
21 | 39 | Stewart Street |  | 2635 | 2636 | 2627 | 1210 | 1210 | Upper Kissimmee | LAKE TOHOPEKALIGA | 45.7471 | WAM 10.0 | Upper_K_Base_Ext | 19 | 10 | Urban | Medium Density: Fixed Single Family Units | Medium Density Residential | 23.3054 | 0.6 | 426.4617
21 | 39 | Stewart Street |  | 2862 | 2863 | 2791 | 1210 | 1210 | Upper Kissimmee | LOWER REEDY CREEK | 7.299 | WAM 10.0 | Upper_K_Base_Ext | 19 | 10 | Urban | Medium Density: Fixed Single Family Units | Medium Density Residential | 23.3054 | 0.6 | 68.0426
21 | 39 | Stewart Street |  | 3265 | 3273 | 3210 | 1290 | 1290 | Upper Kissimmee | LAKE TOHOPEKALIGA | 16.66 | WAM 10.0 | Upper_K_Base_Ext | 19 | 10 | Urban | Medium Density: Under construction | Medium Density Residential | 23.3054 | 0.6 | 155.3072
21 | 39 | Stewart Street |  | 3268 | 3276 | 3213 | 1290 | 1290 | Upper Kissimmee | LAKE TOHOPEKALIGA | 25.4542 | WAM 10.0 | Upper_K_Base_Ext | 19 | 10 | Urban | Medium Density: Under construction | Medium Density Residential | 23.3054 | 0.6 | 237.2881
21 | 39 | Stewart Street |  | 4982 | 5012 | 4990 | 1700 | 1700 | Upper Kissimmee | LAKE TOHOPEKALIGA | 9.8013 | WAM 10.0 | Upper_K_Base_Ext | 3 | 10 | Urban | Institutional | Commercial and Services | 7.8338 | 0.6 | 30.7125
21 | 39 | Stewart Street |  | 4983 | 5013 | 4991 | 1700 | 1700 | Upper Kissimmee | LAKE TOHOPEKALIGA | 1.1301 | WAM 10.0 | Upper_K_Base_Ext | 3 | 10 | Urban | Institutional | Commercial and Services | 7.8338 | 0.6 | 3.5413
21 | 39 | Stewart Street |  | 4996 | 5026 | 5026 | 1700 | 1700 | Upper Kissimmee | LOWER REEDY CREEK | 0.76316 | WAM 10.0 | Upper_K_Base_Ext | 3 | 10 | Urban | Institutional | Commercial and Services | 7.8338 | 0.6 | 2.3914
21 | 39 | Stewart Street |  | 5560 | 5564 | 5486 | 1850 | 1850 | Upper Kissimmee | LAKE TOHOPEKALIGA | 72.8774 | WAM 10.0 | Upper_K_Base_Ext | 23 | 10 | Urban | Parks and Zoos | Managed Landscape | 27.2208 | 0.6 | 793.5119
21 | 39 | Stewart Street |  | 5578 | 5582 | 5504 | 1850 | 1850 | Upper Kissimmee | LOWER REEDY CREEK | 6.4262 | WAM 10.0 | Upper_K_Base_Ext | 23 | 10 | Urban | Parks and Zoos | Managed Landscape | 27.2208 | 0.6 | 69.9709
21 | 39 | Stewart Street |  | 5784 | 5789 | 5723 | 1900 | 1900 | Upper Kissimmee | LAKE TOHOPEKALIGA | 3.0705 | WAM 10.0 | Upper_K_Base_Ext | 70 | 10 | Urban | Open Land <Urban> | Undeveloped Urban Land | 1.1818 | 0.6 | 1.4515
21 | 39 | Stewart Street |  | 7161 | 7162 | 7162 | 2110 | 2110 | Upper Kissimmee | LAKE TOHOPEKALIGA | 0.51803 | WAM 10.0 | Upper_K_Base_Ext | 26 | 21 | Improved Pasture | Improved Pastures | Improved Pasture | 12.9449 | 0.6 | 2.6823
21 | 39 | Stewart Street |  | 7561 | 7562 | 7562 | 2110 | 2110 | Upper Kissimmee | LOWER REEDY CREEK | 2.2299 | WAM 10.0 | Upper_K_Base_Ext | 26 | 21 | Improved Pasture | Improved Pastures | Improved Pasture | 12.9449 | 0.6 | 11.5464
21 | 39 | Stewart Street |  | 13873 | 13874 | 13863 | 3100 | 3100 | Upper Kissimmee | LAKE TOHOPEKALIGA | 1.8676 | WAM 10.0 | Upper_K_Base_Ext | 5 | 30 | Rangeland | Herbaceous (Dry Prairie) | Scrub and Brushland | 8.1291 | 0.6 | 6.0728
21 | 39 | Stewart Street |  | 13876 | 13877 | 13866 | 3100 | 3100 | Upper Kissimmee | LAKE TOHOPEKALIGA | 2.6785 | WAM 10.0 | Upper_K_Base_Ext | 5 | 30 | Rangeland | Herbaceous (Dry Prairie) | Scrub and Brushland | 8.1291 | 0.6 | 8.7095
21 | 39 | Stewart Street |  | 14838 | 14839 | 14760 | 3200 | 3200 | Upper Kissimmee | LAKE TOHOPEKALIGA | 0.88502 | WAM 10.0 | Upper_K_Base_Ext | 5 | 30 | Rangeland | Upland Shrub and Brush land | Scrub and Brushland | 8.1291 | 0.6 | 2.8778
21 | 39 | Stewart Street |  | 14839 | 14840 | 14761 | 3200 | 3200 | Upper Kissimmee | LAKE TOHOPEKALIGA | 3.1302 | WAM 10.0 | Upper_K_Base_Ext | 5 | 30 | Rangeland | Upland Shrub and Brush land | Scrub and Brushland | 8.1291 | 0.6 | 10.1783
21 | 39 | Stewart Street |  | 14840 | 14841 | 14762 | 3200 | 3200 | Upper Kissimmee | LAKE TOHOPEKALIGA | 6.023 | WAM 10.0 | Upper_K_Base_Ext | 5 | 30 | Rangeland | Upland Shrub and Brush land | Scrub and Brushland | 8.1291 | 0.6 | 19.5847
21 | 39 | Stewart Street |  | 15106 | 15107 | 15028 | 3200 | 3200 | Upper Kissimmee | LOWER REEDY CREEK | 0.13358 | WAM 10.0 | Upper_K_Base_Ext | 5 | 30 | Rangeland | Upland Shrub and Brush land | Scrub and Brushland | 8.1291 | 0.6 | 0.43435
21 | 39 | Stewart Street |  | 15109 | 15110 | 15031 | 3200 | 3200 | Upper Kissimmee | LOWER REEDY CREEK | 0.0070809 | WAM 10.0 | Upper_K_Base_Ext | 5 | 30 | Rangeland | Upland Shrub and Brush land | Scrub and Brushland | 8.1291 | 0.6 | 0.023024
21 | 39 | Stewart Street |  | 15111 | 15112 | 15033 | 3200 | 3200 | Upper Kissimmee | LOWER REEDY CREEK | 0.077237 | WAM 10.0 | Upper_K_Base_Ext | 5 | 30 | Rangeland | Upland Shrub and Brush land | Scrub and Brushland | 8.1291 | 0.6 | 0.25114
21 | 39 | Stewart Street |  | 15738 | 15739 | 15683 | 3210 | 3210 | Upper Kissimmee | LAKE TOHOPEKALIGA | 0.25843 | WAM 10.0 | Upper_K_Base_Ext | 5 | 30 | Rangeland | Palmetto Prairies | Scrub and Brushland | 8.1291 | 0.6 | 0.84032
21 | 39 | Stewart Street |  | 16506 | 16507 | 16474 | 4110 | 4110 | Upper Kissimmee | LAKE TOHOPEKALIGA | 2.2067 | WAM 10.0 | Upper_K_Base_Ext | 5 | 40 | Upland Forests | Pine Flatwoods | Scrub and Brushland | 8.1291 | 0.6 | 7.1753
21 | 39 | Stewart Street |  | 16507 | 16508 | 16475 | 4110 | 4110 | Upper Kissimmee | LAKE TOHOPEKALIGA | 9.0863 | WAM 10.0 | Upper_K_Base_Ext | 5 | 40 | Upland Forests | Pine Flatwoods | Scrub and Brushland | 8.1291 | 0.6 | 29.5451
21 | 39 | Stewart Street |  | 16509 | 16510 | 16477 | 4110 | 4110 | Upper Kissimmee | LAKE TOHOPEKALIGA | 1.5315 | WAM 10.0 | Upper_K_Base_Ext | 5 | 40 | Upland Forests | Pine Flatwoods | Scrub and Brushland | 8.1291 | 0.6 | 4.9799
21 | 39 | Stewart Street |  | 16512 | 16513 | 16480 | 4110 | 4110 | Upper Kissimmee | LAKE TOHOPEKALIGA | 7.1341 | WAM 10.0 | Upper_K_Base_Ext | 5 | 40 | Upland Forests | Pine Flatwoods | Scrub and Brushland | 8.1291 | 0.6 | 23.1976
21 | 39 | Stewart Street |  | 16513 | 16514 | 16481 | 4110 | 4110 | Upper Kissimmee | LAKE TOHOPEKALIGA | 20.1969 | WAM 10.0 | Upper_K_Base_Ext | 5 | 40 | Upland Forests | Pine Flatwoods | Scrub and Brushland | 8.1291 | 0.6 | 65.6727
21 | 39 | Stewart Street |  | 16952 | 16953 | 16942 | 4110 | 4110 | Upper Kissimmee | LOWER REEDY CREEK | 0.15158 | WAM 10.0 | Upper_K_Base_Ext | 5 | 40 | Upland Forests | Pine Flatwoods | Scrub and Brushland | 8.1291 | 0.6 | 0.49289
21 | 39 | Stewart Street |  | 16955 | 16956 | 16945 | 4110 | 4110 | Upper Kissimmee | LOWER REEDY CREEK | 0.44423 | WAM 10.0 | Upper_K_Base_Ext | 5 | 40 | Upland Forests | Pine Flatwoods | Scrub and Brushland | 8.1291 | 0.6 | 1.4445
21 | 39 | Stewart Street |  | 17614 | 17615 | 17615 | 4200 | 4200 | Upper Kissimmee | LAKE TOHOPEKALIGA | 5.4492 | WAM 10.0 | Upper_K_Base_Ext | 7 | 40 | Upland Forests | Upland Hardwood Forests | Hardwood Conifer Mixed | 7.5584 | 0.6 | 16.4749
21 | 39 | Stewart Street |  | 17789 | 17790 | 17790 | 4200 | 4200 | Upper Kissimmee | LOWER REEDY CREEK | 1.5448 | WAM 10.0 | Upper_K_Base_Ext | 7 | 40 | Upland Forests | Upland Hardwood Forests | Hardwood Conifer Mixed | 7.5584 | 0.6 | 4.6704
21 | 39 | Stewart Street |  | 21326 | 21327 | 21244 | 5300 | 5300 | Upper Kissimmee | LAKE TOHOPEKALIGA | 0.71586 | WAM 10.0 | Upper_K_Base_Ext | 9 | 50 | Water Bodies | Reservoirs | Open Water | 2.201 | 0.6 | 0.63025
21 | 39 | Stewart Street |  | 21330 | 21331 | 21248 | 5300 | 5300 | Upper Kissimmee | LAKE TOHOPEKALIGA | 3.0206 | WAM 10.0 | Upper_K_Base_Ext | 9 | 50 | Water Bodies | Reservoirs | Open Water | 2.201 | 0.6 | 2.6593
21 | 39 | Stewart Street |  | 21332 | 21333 | 21250 | 5300 | 5300 | Upper Kissimmee | LAKE TOHOPEKALIGA | 1.1176 | WAM 10.0 | Upper_K_Base_Ext | 9 | 50 | Water Bodies | Reservoirs | Open Water | 2.201 | 0.6 | 0.98391
21 | 39 | Stewart Street |  | 21337 | 21338 | 21255 | 5300 | 5300 | Upper Kissimmee | LAKE TOHOPEKALIGA | 8.581 | WAM 10.0 | Upper_K_Base_Ext | 9 | 50 | Water Bodies | Reservoirs | Open Water | 2.201 | 0.6 | 7.5548
21 | 39 | Stewart Street |  | 21339 | 21340 | 21257 | 5300 | 5300 | Upper Kissimmee | LAKE TOHOPEKALIGA | 0.23501 | WAM 10.0 | Upper_K_Base_Ext | 9 | 50 | Water Bodies | Reservoirs | Open Water | 2.201 | 0.6 | 0.2069
21 | 39 | Stewart Street |  | 21342 | 21343 | 21260 | 5300 | 5300 | Upper Kissimmee | LAKE TOHOPEKALIGA | 3.4156 | WAM 10.0 | Upper_K_Base_Ext | 9 | 50 | Water Bodies | Reservoirs | Open Water | 2.201 | 0.6 | 3.0071
21 | 39 | Stewart Street |  | 21346 | 21347 | 21264 | 5300 | 5300 | Upper Kissimmee | LAKE TOHOPEKALIGA | 2.4286 | WAM 10.0 | Upper_K_Base_Ext | 9 | 50 | Water Bodies | Reservoirs | Open Water | 2.201 | 0.6 | 2.1382
21 | 39 | Stewart Street |  | 21355 | 21356 | 21273 | 5300 | 5300 | Upper Kissimmee | LAKE TOHOPEKALIGA | 4.0349 | WAM 10.0 | Upper_K_Base_Ext | 9 | 50 | Water Bodies | Reservoirs | Open Water | 2.201 | 0.6 | 3.5524
21 | 39 | Stewart Street |  | 21357 | 21358 | 21275 | 5300 | 5300 | Upper Kissimmee | LAKE TOHOPEKALIGA | 7.033 | WAM 10.0 | Upper_K_Base_Ext | 9 | 50 | Water Bodies | Reservoirs | Open Water | 2.201 | 0.6 | 6.1919
21 | 39 | Stewart Street |  | 21362 | 21363 | 21280 | 5300 | 5300 | Upper Kissimmee | LAKE TOHOPEKALIGA | 4.4924 | WAM 10.0 | Upper_K_Base_Ext | 9 | 50 | Water Bodies | Reservoirs | Open Water | 2.201 | 0.6 | 3.9552
21 | 39 | Stewart Street |  | 21368 | 21369 | 21286 | 5300 | 5300 | Upper Kissimmee | LAKE TOHOPEKALIGA | 0.99814 | WAM 10.0 | Upper_K_Base_Ext | 9 | 50 | Water Bodies | Reservoirs | Open Water | 2.201 | 0.6 | 0.87878
21 | 39 | Stewart Street |  | 21374 | 21375 | 21292 | 5300 | 5300 | Upper Kissimmee | LAKE TOHOPEKALIGA | 0.95998 | WAM 10.0 | Upper_K_Base_Ext | 9 | 50 | Water Bodies | Reservoirs | Open Water | 2.201 | 0.6 | 0.84518
21 | 39 | Stewart Street |  | 21376 | 21377 | 21294 | 5300 | 5300 | Upper Kissimmee | LAKE TOHOPEKALIGA | 0.35471 | WAM 10.0 | Upper_K_Base_Ext | 9 | 50 | Water Bodies | Reservoirs | Open Water | 2.201 | 0.6 | 0.31229
21 | 39 | Stewart Street |  | 21381 | 21382 | 21299 | 5300 | 5300 | Upper Kissimmee | LAKE TOHOPEKALIGA | 0.36839 | WAM 10.0 | Upper_K_Base_Ext | 9 | 50 | Water Bodies | Reservoirs | Open Water | 2.201 | 0.6 | 0.32433
21 | 39 | Stewart Street |  | 21382 | 21383 | 21300 | 5300 | 5300 | Upper Kissimmee | LAKE TOHOPEKALIGA | 1.1561 | WAM 10.0 | Upper_K_Base_Ext | 9 | 50 | Water Bodies | Reservoirs | Open Water | 2.201 | 0.6 | 1.0178
21 | 39 | Stewart Street |  | 21389 | 21390 | 21307 | 5300 | 5300 | Upper Kissimmee | LAKE TOHOPEKALIGA | 1.0306 | WAM 10.0 | Upper_K_Base_Ext | 9 | 50 | Water Bodies | Reservoirs | Open Water | 2.201 | 0.6 | 0.90735
21 | 39 | Stewart Street |  | 21394 | 21395 | 21312 | 5300 | 5300 | Upper Kissimmee | LAKE TOHOPEKALIGA | 0.58254 | WAM 10.0 | Upper_K_Base_Ext | 9 | 50 | Water Bodies | Reservoirs | Open Water | 2.201 | 0.6 | 0.51287
21 | 39 | Stewart Street |  | 21399 | 21400 | 21317 | 5300 | 5300 | Upper Kissimmee | LAKE TOHOPEKALIGA | 0.56107 | WAM 10.0 | Upper_K_Base_Ext | 9 | 50 | Water Bodies | Reservoirs | Open Water | 2.201 | 0.6 | 0.49397
21 | 39 | Stewart Street |  | 21401 | 21402 | 21319 | 5300 | 5300 | Upper Kissimmee | LAKE TOHOPEKALIGA | 7.9991 | WAM 10.0 | Upper_K_Base_Ext | 9 | 50 | Water Bodies | Reservoirs | Open Water | 2.201 | 0.6 | 7.0425
21 | 39 | Stewart Street |  | 22406 | 22407 | 22360 | 5300 | 5300 | Upper Kissimmee | LOWER REEDY CREEK | 1.8737 | WAM 10.0 | Upper_K_Base_Ext | 9 | 50 | Water Bodies | Reservoirs | Open Water | 2.201 | 0.6 | 1.6496
21 | 39 | Stewart Street |  | 24479 | 24480 | 24410 | 6170 | 6170 | Upper Kissimmee | LAKE TOHOPEKALIGA | 8.9399 | WAM 10.0 | Upper_K_Base_Ext | 12 | 60 | Wetlands | Mixed Wetland Hardwoods | Mixed Wetland Hardwoods | 6.1431 | 0.6 | 21.9676
21 | 39 | Stewart Street |  | 24481 | 24482 | 24412 | 6170 | 6170 | Upper Kissimmee | LAKE TOHOPEKALIGA | 11.9044 | WAM 10.0 | Upper_K_Base_Ext | 12 | 60 | Wetlands | Mixed Wetland Hardwoods | Mixed Wetland Hardwoods | 6.1431 | 0.6 | 29.2521
21 | 39 | Stewart Street |  | 24485 | 24486 | 24416 | 6170 | 6170 | Upper Kissimmee | LAKE TOHOPEKALIGA | 0.63671 | WAM 10.0 | Upper_K_Base_Ext | 12 | 60 | Wetlands | Mixed Wetland Hardwoods | Mixed Wetland Hardwoods | 6.1431 | 0.6 | 1.5645
21 | 39 | Stewart Street |  | 24486 | 24487 | 24417 | 6170 | 6170 | Upper Kissimmee | LAKE TOHOPEKALIGA | 1.2815 | WAM 10.0 | Upper_K_Base_Ext | 12 | 60 | Wetlands | Mixed Wetland Hardwoods | Mixed Wetland Hardwoods | 6.1431 | 0.6 | 3.149
21 | 39 | Stewart Street |  | 26949 | 26950 | 26940 | 6172 | 6172 | Upper Kissimmee | LAKE TOHOPEKALIGA | 0.011249 | WAM 10.0 | Upper_K_Base_Ext | 12 | 60 | Wetlands | Mixed Wetland Hardwoods - Mixed Shrubs | Mixed Wetland Hardwoods | 6.1431 | 0.6 | 0.027641
21 | 39 | Stewart Street |  | 26952 | 26953 | 26943 | 6172 | 6172 | Upper Kissimmee | LAKE TOHOPEKALIGA | 4.8045 | WAM 10.0 | Upper_K_Base_Ext | 12 | 60 | Wetlands | Mixed Wetland Hardwoods - Mixed Shrubs | Mixed Wetland Hardwoods | 6.1431 | 0.6 | 11.8057
21 | 39 | Stewart Street |  | 26955 | 26956 | 26946 | 6172 | 6172 | Upper Kissimmee | LAKE TOHOPEKALIGA | 0.91943 | WAM 10.0 | Upper_K_Base_Ext | 12 | 60 | Wetlands | Mixed Wetland Hardwoods - Mixed Shrubs | Mixed Wetland Hardwoods | 6.1431 | 0.6 | 2.2593
21 | 39 | Stewart Street |  | 26957 | 26958 | 26948 | 6172 | 6172 | Upper Kissimmee | LAKE TOHOPEKALIGA | 1.9904 | WAM 10.0 | Upper_K_Base_Ext | 12 | 60 | Wetlands | Mixed Wetland Hardwoods - Mixed Shrubs | Mixed Wetland Hardwoods | 6.1431 | 0.6 | 4.8909
21 | 39 | Stewart Street |  | 26958 | 26959 | 26949 | 6172 | 6172 | Upper Kissimmee | LAKE TOHOPEKALIGA | 1.1051 | WAM 10.0 | Upper_K_Base_Ext | 12 | 60 | Wetlands | Mixed Wetland Hardwoods - Mixed Shrubs | Mixed Wetland Hardwoods | 6.1431 | 0.6 | 2.7155
21 | 39 | Stewart Street |  | 26959 | 26960 | 26950 | 6172 | 6172 | Upper Kissimmee | LAKE TOHOPEKALIGA | 1.907 | WAM 10.0 | Upper_K_Base_Ext | 12 | 60 | Wetlands | Mixed Wetland Hardwoods - Mixed Shrubs | Mixed Wetland Hardwoods | 6.1431 | 0.6 | 4.686
21 | 39 | Stewart Street |  | 26962 | 26963 | 26953 | 6172 | 6172 | Upper Kissimmee | LAKE TOHOPEKALIGA | 1.2669 | WAM 10.0 | Upper_K_Base_Ext | 12 | 60 | Wetlands | Mixed Wetland Hardwoods - Mixed Shrubs | Mixed Wetland Hardwoods | 6.1431 | 0.6 | 3.1131
21 | 39 | Stewart Street |  | 29096 | 29300 | 29275 | 6210 | 6210 | Upper Kissimmee | LAKE TOHOPEKALIGA | 9.7366 | WAM 10.0 | Upper_K_Base_Ext | 14 | 60 | Wetlands | Cypress | Cypress | 6.326 | 0.6 | 24.6374
21 | 39 | Stewart Street |  | 29099 | 29303 | 29278 | 6210 | 6210 | Upper Kissimmee | LAKE TOHOPEKALIGA | 2.6945 | WAM 10.0 | Upper_K_Base_Ext | 14 | 60 | Wetlands | Cypress | Cypress | 6.326 | 0.6 | 6.8181
21 | 39 | Stewart Street |  | 29100 | 29304 | 29279 | 6210 | 6210 | Upper Kissimmee | LAKE TOHOPEKALIGA | 0.68522 | WAM 10.0 | Upper_K_Base_Ext | 14 | 60 | Wetlands | Cypress | Cypress | 6.326 | 0.6 | 1.7339
21 | 39 | Stewart Street |  | 29103 | 29307 | 29282 | 6210 | 6210 | Upper Kissimmee | LAKE TOHOPEKALIGA | 1.6698 | WAM 10.0 | Upper_K_Base_Ext | 14 | 60 | Wetlands | Cypress | Cypress | 6.326 | 0.6 | 4.2253
21 | 39 | Stewart Street |  | 29105 | 29309 | 29284 | 6210 | 6210 | Upper Kissimmee | LAKE TOHOPEKALIGA | 7.9596 | WAM 10.0 | Upper_K_Base_Ext | 14 | 60 | Wetlands | Cypress | Cypress | 6.326 | 0.6 | 20.1409
21 | 39 | Stewart Street |  | 29112 | 29316 | 29291 | 6210 | 6210 | Upper Kissimmee | LAKE TOHOPEKALIGA | 2.0817 | WAM 10.0 | Upper_K_Base_Ext | 14 | 60 | Wetlands | Cypress | Cypress | 6.326 | 0.6 | 5.2674
21 | 39 | Stewart Street |  | 29116 | 29320 | 29295 | 6210 | 6210 | Upper Kissimmee | LAKE TOHOPEKALIGA | 15.259 | WAM 10.0 | Upper_K_Base_Ext | 14 | 60 | Wetlands | Cypress | Cypress | 6.326 | 0.6 | 38.6114
21 | 39 | Stewart Street |  | 29118 | 29322 | 29297 | 6210 | 6210 | Upper Kissimmee | LAKE TOHOPEKALIGA | 14.6275 | WAM 10.0 | Upper_K_Base_Ext | 14 | 60 | Wetlands | Cypress | Cypress | 6.326 | 0.6 | 37.0134
21 | 39 | Stewart Street |  | 29121 | 29325 | 29300 | 6210 | 6210 | Upper Kissimmee | LAKE TOHOPEKALIGA | 1.1166 | WAM 10.0 | Upper_K_Base_Ext | 14 | 60 | Wetlands | Cypress | Cypress | 6.326 | 0.6 | 2.8255
21 | 39 | Stewart Street |  | 29122 | 29326 | 29301 | 6210 | 6210 | Upper Kissimmee | LAKE TOHOPEKALIGA | 21.6004 | WAM 10.0 | Upper_K_Base_Ext | 14 | 60 | Wetlands | Cypress | Cypress | 6.326 | 0.6 | 54.6577
21 | 39 | Stewart Street |  | 29877 | 29878 | 29853 | 6210 | 6210 | Upper Kissimmee | LOWER REEDY CREEK | 0.47585 | WAM 10.0 | Upper_K_Base_Ext | 14 | 60 | Wetlands | Cypress | Cypress | 6.326 | 0.6 | 1.2041
21 | 39 | Stewart Street |  | 29893 | 29894 | 29869 | 6210 | 6210 | Upper Kissimmee | LOWER REEDY CREEK | 0.0089216 | WAM 10.0 | Upper_K_Base_Ext | 14 | 60 | Wetlands | Cypress | Cypress | 6.326 | 0.6 | 0.022575
21 | 39 | Stewart Street |  | 30566 | 30567 | 30489 | 6215 | 6215 | Upper Kissimmee | LAKE TOHOPEKALIGA | 2.6009e-05 | WAM 10.0 | Upper_K_Base_Ext | 16 | 60 | Wetlands | Cypress - Domes/Heads | Freshwater Marshes | 7.0793 | 0.6 | 7.365e-05
21 | 39 | Stewart Street |  | 30573 | 30574 | 30496 | 6215 | 6215 | Upper Kissimmee | LAKE TOHOPEKALIGA | 1.4011 | WAM 10.0 | Upper_K_Base_Ext | 16 | 60 | Wetlands | Cypress - Domes/Heads | Freshwater Marshes | 7.0793 | 0.6 | 3.9676
21 | 39 | Stewart Street |  | 30574 | 30575 | 30497 | 6215 | 6215 | Upper Kissimmee | LAKE TOHOPEKALIGA | 0.34312 | WAM 10.0 | Upper_K_Base_Ext | 16 | 60 | Wetlands | Cypress - Domes/Heads | Freshwater Marshes | 7.0793 | 0.6 | 0.97163
21 | 39 | Stewart Street |  | 30576 | 30577 | 30499 | 6215 | 6215 | Upper Kissimmee | LAKE TOHOPEKALIGA | 0.88051 | WAM 10.0 | Upper_K_Base_Ext | 16 | 60 | Wetlands | Cypress - Domes/Heads | Freshwater Marshes | 7.0793 | 0.6 | 2.4934
21 | 39 | Stewart Street |  | 31194 | 31195 | 31140 | 6215 | 6215 | Upper Kissimmee | LOWER REEDY CREEK | 0.00028587 | WAM 10.0 | Upper_K_Base_Ext | 16 | 60 | Wetlands | Cypress - Domes/Heads | Freshwater Marshes | 7.0793 | 0.6 | 0.00080952
21 | 39 | Stewart Street |  | 31854 | 31855 | 31811 | 6216 | 6216 | Upper Kissimmee | LAKE TOHOPEKALIGA | 1.4837 | WAM 10.0 | Upper_K_Base_Ext | 16 | 60 | Wetlands | Cypress - Mixed Hardwoods | Freshwater Marshes | 7.0793 | 0.6 | 4.2014
21 | 39 | Stewart Street |  | 31855 | 31856 | 31812 | 6216 | 6216 | Upper Kissimmee | LAKE TOHOPEKALIGA | 9.0978 | WAM 10.0 | Upper_K_Base_Ext | 16 | 60 | Wetlands | Cypress - Mixed Hardwoods | Freshwater Marshes | 7.0793 | 0.6 | 25.7624
21 | 39 | Stewart Street |  | 31856 | 31857 | 31813 | 6216 | 6216 | Upper Kissimmee | LAKE TOHOPEKALIGA | 4.3937 | WAM 10.0 | Upper_K_Base_Ext | 16 | 60 | Wetlands | Cypress - Mixed Hardwoods | Freshwater Marshes | 7.0793 | 0.6 | 12.4419
21 | 39 | Stewart Street |  | 41068 | 41069 | 41030 | 6410 | 6410 | Upper Kissimmee | LAKE TOHOPEKALIGA | 0.93755 | WAM 10.0 | Upper_K_Base_Ext | 16 | 60 | Wetlands | Freshwater Marshes / Graminoid Prairie - Marsh | Freshwater Marshes | 7.0793 | 0.6 | 2.6549
21 | 39 | Stewart Street |  | 41085 | 41086 | 41047 | 6410 | 6410 | Upper Kissimmee | LAKE TOHOPEKALIGA | 2.1623 | WAM 10.0 | Upper_K_Base_Ext | 16 | 60 | Wetlands | Freshwater Marshes / Graminoid Prairie - Marsh | Freshwater Marshes | 7.0793 | 0.6 | 6.123
21 | 39 | Stewart Street |  | 43166 | 43167 | 43099 | 6410 | 6410 | Upper Kissimmee | LOWER REEDY CREEK | 0.17709 | WAM 10.0 | Upper_K_Base_Ext | 16 | 60 | Wetlands | Freshwater Marshes / Graminoid Prairie - Marsh | Freshwater Marshes | 7.0793 | 0.6 | 0.50146
21 | 39 | Stewart Street |  | 52350 | 52351 | 52293 | 7400 | 7400 | Upper Kissimmee | LAKE TOHOPEKALIGA | 17.4964 | WAM 10.0 | Upper_K_Base_Ext | 17 | 70 | Barren Land | Disturbed Lands | Barren Land | 7.3482 | 0.6 | 51.4269
21 | 39 | Stewart Street |  | 52400 | 52401 | 52343 | 7400 | 7400 | Upper Kissimmee | LOWER REEDY CREEK | 0.37576 | WAM 10.0 | Upper_K_Base_Ext | 17 | 70 | Barren Land | Disturbed Lands | Barren Land | 7.3482 | 0.6 | 1.1045
21 | 39 | Stewart Street |  | 52705 | 52710 | 52676 | 8140 | 8140 | Upper Kissimmee | LAKE TOHOPEKALIGA | 14.2548 | WAM 10.0 | Upper_K_Base_Ext | 18 | 10 | Urban | Roads and Highways | Transportation Corridors | 3.493 | 0.6 | 19.9166
21 | 39 | Stewart Street |  | 52749 | 52754 | 52720 | 8140 | 8140 | Upper Kissimmee | LOWER REEDY CREEK | 0.99543 | WAM 10.0 | Upper_K_Base_Ext | 18 | 10 | Urban | Roads and Highways | Transportation Corridors | 3.493 | 0.6 | 1.3908
5020.0891

## Education TP - Upper Kissimmee
OBJECTID_1 | OBJECTID | WMD_LU_Cod | LU_Code | Subwatersh | Basin_Name | Area_Hecta | WAMVersion | WAMName | WAM_LUID | LOPP_num | LOPP_num_D | LU_Code_De | LUID_Descr | Areal_TP | Attenu_TP | TP_Load
642 | 1297 | 1110 | 1110 | Upper Kissimmee | LAKE TOHOPEKALIGA | 3.123 | WAM 10.0 | Upper_K_Base_Ext | 2 | 10 | Urban | Low Density: Fixed Single Family Units | Low Density Residential | 0.48649 | 0.783 | 0.32969
643 | 1298 | 1110 | 1110 | Upper Kissimmee | LAKE TOHOPEKALIGA | 9.3372 | WAM 10.0 | Upper_K_Base_Ext | 2 | 10 | Urban | Low Density: Fixed Single Family Units | Low Density Residential | 0.48649 | 0.783 | 0.98571
644 | 1299 | 1110 | 1110 | Upper Kissimmee | LAKE TOHOPEKALIGA | 1.459 | WAM 10.0 | Upper_K_Base_Ext | 2 | 10 | Urban | Low Density: Fixed Single Family Units | Low Density Residential | 0.48649 | 0.783 | 0.15402
645 | 1300 | 1110 | 1110 | Upper Kissimmee | LAKE TOHOPEKALIGA | 5.7583 | WAM 10.0 | Upper_K_Base_Ext | 2 | 10 | Urban | Low Density: Fixed Single Family Units | Low Density Residential | 0.48649 | 0.783 | 0.60789
646 | 1301 | 1110 | 1110 | Upper Kissimmee | LAKE TOHOPEKALIGA | 2.8945 | WAM 10.0 | Upper_K_Base_Ext | 2 | 10 | Urban | Low Density: Fixed Single Family Units | Low Density Residential | 0.48649 | 0.783 | 0.30556
647 | 1302 | 1110 | 1110 | Upper Kissimmee | LAKE TOHOPEKALIGA | 2.9871 | WAM 10.0 | Upper_K_Base_Ext | 2 | 10 | Urban | Low Density: Fixed Single Family Units | Low Density Residential | 0.48649 | 0.783 | 0.31534
648 | 1303 | 1110 | 1110 | Upper Kissimmee | LAKE TOHOPEKALIGA | 15.0328 | WAM 10.0 | Upper_K_Base_Ext | 2 | 10 | Urban | Low Density: Fixed Single Family Units | Low Density Residential | 0.48649 | 0.783 | 1.587
649 | 1304 | 1110 | 1110 | Upper Kissimmee | LAKE TOHOPEKALIGA | 27.0351 | WAM 10.0 | Upper_K_Base_Ext | 2 | 10 | Urban | Low Density: Fixed Single Family Units | Low Density Residential | 0.48649 | 0.783 | 2.854
650 | 1305 | 1110 | 1110 | Upper Kissimmee | LAKE TOHOPEKALIGA | 5.5763 | WAM 10.0 | Upper_K_Base_Ext | 2 | 10 | Urban | Low Density: Fixed Single Family Units | Low Density Residential | 0.48649 | 0.783 | 0.58868
651 | 1306 | 1110 | 1110 | Upper Kissimmee | LAKE TOHOPEKALIGA | 6.8623 | WAM 10.0 | Upper_K_Base_Ext | 2 | 10 | Urban | Low Density: Fixed Single Family Units | Low Density Residential | 0.48649 | 0.783 | 0.72444
659 | 1454 | 1110 | 1110 | Upper Kissimmee | LOWER REEDY CREEK | 13.6867 | WAM 10.0 | Upper_K_Base_Ext | 2 | 10 | Urban | Low Density: Fixed Single Family Units | Low Density Residential | 0.48649 | 0.783 | 1.4449
660 | 1455 | 1110 | 1110 | Upper Kissimmee | LOWER REEDY CREEK | 4.2549 | WAM 10.0 | Upper_K_Base_Ext | 2 | 10 | Urban | Low Density: Fixed Single Family Units | Low Density Residential | 0.48649 | 0.783 | 0.44919
661 | 1456 | 1110 | 1110 | Upper Kissimmee | LOWER REEDY CREEK | 8.922 | WAM 10.0 | Upper_K_Base_Ext | 2 | 10 | Urban | Low Density: Fixed Single Family Units | Low Density Residential | 0.48649 | 0.783 | 0.94187
1345 | 1285 | 1110 | 1110 | Upper Kissimmee | LAKE TOHOPEKALIGA | 23.0581 | WAM 10.0 | Upper_K_Base_Ext | 2 | 10 | Urban | Low Density: Fixed Single Family Units | Low Density Residential | 0.48649 | 0.783 | 2.4342
1346 | 1286 | 1110 | 1110 | Upper Kissimmee | LAKE TOHOPEKALIGA | 10.8796 | WAM 10.0 | Upper_K_Base_Ext | 2 | 10 | Urban | Low Density: Fixed Single Family Units | Low Density Residential | 0.48649 | 0.783 | 1.1485
1347 | 1287 | 1110 | 1110 | Upper Kissimmee | LAKE TOHOPEKALIGA | 17.5471 | WAM 10.0 | Upper_K_Base_Ext | 2 | 10 | Urban | Low Density: Fixed Single Family Units | Low Density Residential | 0.48649 | 0.783 | 1.8524
1348 | 1288 | 1110 | 1110 | Upper Kissimmee | LAKE TOHOPEKALIGA | 4.0326 | WAM 10.0 | Upper_K_Base_Ext | 2 | 10 | Urban | Low Density: Fixed Single Family Units | Low Density Residential | 0.48649 | 0.783 | 0.42571
1349 | 1289 | 1110 | 1110 | Upper Kissimmee | LAKE TOHOPEKALIGA | 4.2309 | WAM 10.0 | Upper_K_Base_Ext | 2 | 10 | Urban | Low Density: Fixed Single Family Units | Low Density Residential | 0.48649 | 0.783 | 0.44665
1350 | 1290 | 1110 | 1110 | Upper Kissimmee | LAKE TOHOPEKALIGA | 11.986 | WAM 10.0 | Upper_K_Base_Ext | 2 | 10 | Urban | Low Density: Fixed Single Family Units | Low Density Residential | 0.48649 | 0.783 | 1.2653
1351 | 1291 | 1110 | 1110 | Upper Kissimmee | LAKE TOHOPEKALIGA | 78.4668 | WAM 10.0 | Upper_K_Base_Ext | 2 | 10 | Urban | Low Density: Fixed Single Family Units | Low Density Residential | 0.48649 | 0.783 | 8.2836
1352 | 1292 | 1110 | 1110 | Upper Kissimmee | LAKE TOHOPEKALIGA | 3.8793 | WAM 10.0 | Upper_K_Base_Ext | 2 | 10 | Urban | Low Density: Fixed Single Family Units | Low Density Residential | 0.48649 | 0.783 | 0.40953
1353 | 1293 | 1110 | 1110 | Upper Kissimmee | LAKE TOHOPEKALIGA | 1.4788 | WAM 10.0 | Upper_K_Base_Ext | 2 | 10 | Urban | Low Density: Fixed Single Family Units | Low Density Residential | 0.48649 | 0.783 | 0.15611
1354 | 1294 | 1110 | 1110 | Upper Kissimmee | LAKE TOHOPEKALIGA | 2.7019 | WAM 10.0 | Upper_K_Base_Ext | 2 | 10 | Urban | Low Density: Fixed Single Family Units | Low Density Residential | 0.48649 | 0.783 | 0.28523
1355 | 1295 | 1110 | 1110 | Upper Kissimmee | LAKE TOHOPEKALIGA | 5.2638 | WAM 10.0 | Upper_K_Base_Ext | 2 | 10 | Urban | Low Density: Fixed Single Family Units | Low Density Residential | 0.48649 | 0.783 | 0.55569
1356 | 1296 | 1110 | 1110 | Upper Kissimmee | LAKE TOHOPEKALIGA | 0.058134 | WAM 10.0 | Upper_K_Base_Ext | 2 | 10 | Urban | Low Density: Fixed Single Family Units | Low Density Residential | 0.48649 | 0.783 | 0.0061371
1357 | 1307 | 1110 | 1110 | Upper Kissimmee | LAKE TOHOPEKALIGA | 5.0199 | WAM 10.0 | Upper_K_Base_Ext | 2 | 10 | Urban | Low Density: Fixed Single Family Units | Low Density Residential | 0.48649 | 0.783 | 0.52994
1358 | 1308 | 1110 | 1110 | Upper Kissimmee | LAKE TOHOPEKALIGA | 7.6049 | WAM 10.0 | Upper_K_Base_Ext | 2 | 10 | Urban | Low Density: Fixed Single Family Units | Low Density Residential | 0.48649 | 0.783 | 0.80283
1359 | 1309 | 1110 | 1110 | Upper Kissimmee | LAKE TOHOPEKALIGA | 5.1102 | WAM 10.0 | Upper_K_Base_Ext | 2 | 10 | Urban | Low Density: Fixed Single Family Units | Low Density Residential | 0.48649 | 0.783 | 0.53947
1360 | 1310 | 1110 | 1110 | Upper Kissimmee | LAKE TOHOPEKALIGA | 1.7121 | WAM 10.0 | Upper_K_Base_Ext | 2 | 10 | Urban | Low Density: Fixed Single Family Units | Low Density Residential | 0.48649 | 0.783 | 0.18074
1361 | 1311 | 1110 | 1110 | Upper Kissimmee | LAKE TOHOPEKALIGA | 27.6798 | WAM 10.0 | Upper_K_Base_Ext | 2 | 10 | Urban | Low Density: Fixed Single Family Units | Low Density Residential | 0.48649 | 0.783 | 2.9221
1362 | 1312 | 1110 | 1110 | Upper Kissimmee | LAKE TOHOPEKALIGA | 12.9685 | WAM 10.0 | Upper_K_Base_Ext | 2 | 10 | Urban | Low Density: Fixed Single Family Units | Low Density Residential | 0.48649 | 0.783 | 1.3691
1363 | 1313 | 1110 | 1110 | Upper Kissimmee | LAKE TOHOPEKALIGA | 98.1218 | WAM 10.0 | Upper_K_Base_Ext | 2 | 10 | Urban | Low Density: Fixed Single Family Units | Low Density Residential | 0.48649 | 0.783 | 10.3585
1364 | 1314 | 1110 | 1110 | Upper Kissimmee | LAKE TOHOPEKALIGA | 25.2591 | WAM 10.0 | Upper_K_Base_Ext | 2 | 10 | Urban | Low Density: Fixed Single Family Units | Low Density Residential | 0.48649 | 0.783 | 2.6666
1365 | 1315 | 1110 | 1110 | Upper Kissimmee | LAKE TOHOPEKALIGA | 3.7582 | WAM 10.0 | Upper_K_Base_Ext | 2 | 10 | Urban | Low Density: Fixed Single Family Units | Low Density Residential | 0.48649 | 0.783 | 0.39675
1366 | 1316 | 1110 | 1110 | Upper Kissimmee | LAKE TOHOPEKALIGA | 50.1875 | WAM 10.0 | Upper_K_Base_Ext | 2 | 10 | Urban | Low Density: Fixed Single Family Units | Low Density Residential | 0.48649 | 0.783 | 5.2982
1367 | 1317 | 1110 | 1110 | Upper Kissimmee | LAKE TOHOPEKALIGA | 2.646 | WAM 10.0 | Upper_K_Base_Ext | 2 | 10 | Urban | Low Density: Fixed Single Family Units | Low Density Residential | 0.48649 | 0.783 | 0.27933
1368 | 1318 | 1110 | 1110 | Upper Kissimmee | LAKE TOHOPEKALIGA | 2.4338 | WAM 10.0 | Upper_K_Base_Ext | 2 | 10 | Urban | Low Density: Fixed Single Family Units | Low Density Residential | 0.48649 | 0.783 | 0.25694
1369 | 1319 | 1110 | 1110 | Upper Kissimmee | LAKE TOHOPEKALIGA | 4.4483 | WAM 10.0 | Upper_K_Base_Ext | 2 | 10 | Urban | Low Density: Fixed Single Family Units | Low Density Residential | 0.48649 | 0.783 | 0.4696
1370 | 1320 | 1110 | 1110 | Upper Kissimmee | LAKE TOHOPEKALIGA | 6.1773 | WAM 10.0 | Upper_K_Base_Ext | 2 | 10 | Urban | Low Density: Fixed Single Family Units | Low Density Residential | 0.48649 | 0.783 | 0.65212
1371 | 1321 | 1110 | 1110 | Upper Kissimmee | LAKE TOHOPEKALIGA | 102.771 | WAM 10.0 | Upper_K_Base_Ext | 2 | 10 | Urban | Low Density: Fixed Single Family Units | Low Density Residential | 0.48649 | 0.783 | 10.8493
1372 | 1322 | 1110 | 1110 | Upper Kissimmee | LAKE TOHOPEKALIGA | 21.2357 | WAM 10.0 | Upper_K_Base_Ext | 2 | 10 | Urban | Low Density: Fixed Single Family Units | Low Density Residential | 0.48649 | 0.783 | 2.2418
1373 | 1323 | 1110 | 1110 | Upper Kissimmee | LAKE TOHOPEKALIGA | 143.104 | WAM 10.0 | Upper_K_Base_Ext | 2 | 10 | Urban | Low Density: Fixed Single Family Units | Low Density Residential | 0.48649 | 0.783 | 15.1072
1374 | 1324 | 1110 | 1110 | Upper Kissimmee | LAKE TOHOPEKALIGA | 39.7579 | WAM 10.0 | Upper_K_Base_Ext | 2 | 10 | Urban | Low Density: Fixed Single Family Units | Low Density Residential | 0.48649 | 0.783 | 4.1972
1375 | 1325 | 1110 | 1110 | Upper Kissimmee | LAKE TOHOPEKALIGA | 16.5193 | WAM 10.0 | Upper_K_Base_Ext | 2 | 10 | Urban | Low Density: Fixed Single Family Units | Low Density Residential | 0.48649 | 0.783 | 1.7439
1376 | 1326 | 1110 | 1110 | Upper Kissimmee | LAKE TOHOPEKALIGA | 9.9214 | WAM 10.0 | Upper_K_Base_Ext | 2 | 10 | Urban | Low Density: Fixed Single Family Units | Low Density Residential | 0.48649 | 0.783 | 1.0474
1377 | 1327 | 1110 | 1110 | Upper Kissimmee | LAKE TOHOPEKALIGA | 2.712 | WAM 10.0 | Upper_K_Base_Ext | 2 | 10 | Urban | Low Density: Fixed Single Family Units | Low Density Residential | 0.48649 | 0.783 | 0.2863
1378 | 1328 | 1110 | 1110 | Upper Kissimmee | LAKE TOHOPEKALIGA | 14.8417 | WAM 10.0 | Upper_K_Base_Ext | 2 | 10 | Urban | Low Density: Fixed Single Family Units | Low Density Residential | 0.48649 | 0.783 | 1.5668
1379 | 1329 | 1110 | 1110 | Upper Kissimmee | LAKE MYRTLE | 0.029388 | WAM 10.0 | Upper_K_Base_Ext | 2 | 10 | Urban | Low Density: Fixed Single Family Units | Low Density Residential | 0.48649 | 0.783 | 0.0031024
1380 | 1330 | 1110 | 1110 | Upper Kissimmee | LAKE MYRTLE | 2.2035 | WAM 10.0 | Upper_K_Base_Ext | 2 | 10 | Urban | Low Density: Fixed Single Family Units | Low Density Residential | 0.48649 | 0.783 | 0.23262
1381 | 1331 | 1110 | 1110 | Upper Kissimmee | LAKE MYRTLE | 14.0496 | WAM 10.0 | Upper_K_Base_Ext | 2 | 10 | Urban | Low Density: Fixed Single Family Units | Low Density Residential | 0.48649 | 0.783 | 1.4832
1382 | 1332 | 1110 | 1110 | Upper Kissimmee | ALLIGATOR LAKE | 7.1326 | WAM 10.0 | Upper_K_Base_Ext | 2 | 10 | Urban | Low Density: Fixed Single Family Units | Low Density Residential | 0.48649 | 0.783 | 0.75298
1383 | 1333 | 1110 | 1110 | Upper Kissimmee | ALLIGATOR LAKE | 8.882 | WAM 10.0 | Upper_K_Base_Ext | 2 | 10 | Urban | Low Density: Fixed Single Family Units | Low Density Residential | 0.48649 | 0.783 | 0.93765
1384 | 1334 | 1110 | 1110 | Upper Kissimmee | ALLIGATOR LAKE | 20.5699 | WAM 10.0 | Upper_K_Base_Ext | 2 | 10 | Urban | Low Density: Fixed Single Family Units | Low Density Residential | 0.48649 | 0.783 | 2.1715
1385 | 1335 | 1110 | 1110 | Upper Kissimmee | ALLIGATOR LAKE | 4.0957 | WAM 10.0 | Upper_K_Base_Ext | 2 | 10 | Urban | Low Density: Fixed Single Family Units | Low Density Residential | 0.48649 | 0.783 | 0.43237
1386 | 1336 | 1110 | 1110 | Upper Kissimmee | ALLIGATOR LAKE | 5.3838 | WAM 10.0 | Upper_K_Base_Ext | 2 | 10 | Urban | Low Density: Fixed Single Family Units | Low Density Residential | 0.48649 | 0.783 | 0.56836
1387 | 1337 | 1110 | 1110 | Upper Kissimmee | ALLIGATOR LAKE | 1.6814 | WAM 10.0 | Upper_K_Base_Ext | 2 | 10 | Urban | Low Density: Fixed Single Family Units | Low Density Residential | 0.48649 | 0.783 | 0.1775
1388 | 1338 | 1110 | 1110 | Upper Kissimmee | ALLIGATOR LAKE | 14.4556 | WAM 10.0 | Upper_K_Base_Ext | 2 | 10 | Urban | Low Density: Fixed Single Family Units | Low Density Residential | 0.48649 | 0.783 | 1.526
1389 | 1339 | 1110 | 1110 | Upper Kissimmee | ALLIGATOR LAKE | 6.9285 | WAM 10.0 | Upper_K_Base_Ext | 2 | 10 | Urban | Low Density: Fixed Single Family Units | Low Density Residential | 0.48649 | 0.783 | 0.73142
1390 | 1340 | 1110 | 1110 | Upper Kissimmee | ALLIGATOR LAKE | 27.6259 | WAM 10.0 | Upper_K_Base_Ext | 2 | 10 | Urban | Low Density: Fixed Single Family Units | Low Density Residential | 0.48649 | 0.783 | 2.9164
1391 | 1341 | 1110 | 1110 | Upper Kissimmee | ALLIGATOR LAKE | 8.553 | WAM 10.0 | Upper_K_Base_Ext | 2 | 10 | Urban | Low Density: Fixed Single Family Units | Low Density Residential | 0.48649 | 0.783 | 0.90292
1392 | 1342 | 1110 | 1110 | Upper Kissimmee | ALLIGATOR LAKE | 110.609 | WAM 10.0 | Upper_K_Base_Ext | 2 | 10 | Urban | Low Density: Fixed Single Family Units | Low Density Residential | 0.48649 | 0.783 | 11.6768
1393 | 1343 | 1110 | 1110 | Upper Kissimmee | ALLIGATOR LAKE | 6.0542 | WAM 10.0 | Upper_K_Base_Ext | 2 | 10 | Urban | Low Density: Fixed Single Family Units | Low Density Residential | 0.48649 | 0.783 | 0.63913
1394 | 1344 | 1110 | 1110 | Upper Kissimmee | ALLIGATOR LAKE | 2.1054 | WAM 10.0 | Upper_K_Base_Ext | 2 | 10 | Urban | Low Density: Fixed Single Family Units | Low Density Residential | 0.48649 | 0.783 | 0.22226
1395 | 1345 | 1110 | 1110 | Upper Kissimmee | ALLIGATOR LAKE | 26.6842 | WAM 10.0 | Upper_K_Base_Ext | 2 | 10 | Urban | Low Density: Fixed Single Family Units | Low Density Residential | 0.48649 | 0.783 | 2.817
1396 | 1346 | 1110 | 1110 | Upper Kissimmee | ALLIGATOR LAKE | 2.3815 | WAM 10.0 | Upper_K_Base_Ext | 2 | 10 | Urban | Low Density: Fixed Single Family Units | Low Density Residential | 0.48649 | 0.783 | 0.25141
1397 | 1347 | 1110 | 1110 | Upper Kissimmee | ALLIGATOR LAKE | 3.4012 | WAM 10.0 | Upper_K_Base_Ext | 2 | 10 | Urban | Low Density: Fixed Single Family Units | Low Density Residential | 0.48649 | 0.783 | 0.35906
1398 | 1348 | 1110 | 1110 | Upper Kissimmee | ALLIGATOR LAKE | 3.4707 | WAM 10.0 | Upper_K_Base_Ext | 2 | 10 | Urban | Low Density: Fixed Single Family Units | Low Density Residential | 0.48649 | 0.783 | 0.36639
1399 | 1349 | 1110 | 1110 | Upper Kissimmee | ALLIGATOR LAKE | 2.6727 | WAM 10.0 | Upper_K_Base_Ext | 2 | 10 | Urban | Low Density: Fixed Single Family Units | Low Density Residential | 0.48649 | 0.783 | 0.28215
1400 | 1350 | 1110 | 1110 | Upper Kissimmee | ALLIGATOR LAKE | 4.653 | WAM 10.0 | Upper_K_Base_Ext | 2 | 10 | Urban | Low Density: Fixed Single Family Units | Low Density Residential | 0.48649 | 0.783 | 0.49121
1401 | 1351 | 1110 | 1110 | Upper Kissimmee | ALLIGATOR LAKE | 18.8125 | WAM 10.0 | Upper_K_Base_Ext | 2 | 10 | Urban | Low Density: Fixed Single Family Units | Low Density Residential | 0.48649 | 0.783 | 1.986
1402 | 1352 | 1110 | 1110 | Upper Kissimmee | ALLIGATOR LAKE | 5.1713 | WAM 10.0 | Upper_K_Base_Ext | 2 | 10 | Urban | Low Density: Fixed Single Family Units | Low Density Residential | 0.48649 | 0.783 | 0.54592
1403 | 1353 | 1110 | 1110 | Upper Kissimmee | ALLIGATOR LAKE | 57.1798 | WAM 10.0 | Upper_K_Base_Ext | 2 | 10 | Urban | Low Density: Fixed Single Family Units | Low Density Residential | 0.48649 | 0.783 | 6.0364
1404 | 1354 | 1110 | 1110 | Upper Kissimmee | ALLIGATOR LAKE | 1.3529 | WAM 10.0 | Upper_K_Base_Ext | 2 | 10 | Urban | Low Density: Fixed Single Family Units | Low Density Residential | 0.48649 | 0.783 | 0.14282
1405 | 1355 | 1110 | 1110 | Upper Kissimmee | ALLIGATOR LAKE | 15.3603 | WAM 10.0 | Upper_K_Base_Ext | 2 | 10 | Urban | Low Density: Fixed Single Family Units | Low Density Residential | 0.48649 | 0.783 | 1.6216
1406 | 1356 | 1110 | 1110 | Upper Kissimmee | ALLIGATOR LAKE | 12.0857 | WAM 10.0 | Upper_K_Base_Ext | 2 | 10 | Urban | Low Density: Fixed Single Family Units | Low Density Residential | 0.48649 | 0.783 | 1.2759
1407 | 1357 | 1110 | 1110 | Upper Kissimmee | ALLIGATOR LAKE | 22.3182 | WAM 10.0 | Upper_K_Base_Ext | 2 | 10 | Urban | Low Density: Fixed Single Family Units | Low Density Residential | 0.48649 | 0.783 | 2.3561
1408 | 1358 | 1110 | 1110 | Upper Kissimmee | ALLIGATOR LAKE | 5.692 | WAM 10.0 | Upper_K_Base_Ext | 2 | 10 | Urban | Low Density: Fixed Single Family Units | Low Density Residential | 0.48649 | 0.783 | 0.60089
1409 | 1359 | 1110 | 1110 | Upper Kissimmee | ALLIGATOR LAKE | 35.9339 | WAM 10.0 | Upper_K_Base_Ext | 2 | 10 | Urban | Low Density: Fixed Single Family Units | Low Density Residential | 0.48649 | 0.783 | 3.7935
1410 | 1360 | 1110 | 1110 | Upper Kissimmee | ALLIGATOR LAKE | 13.0981 | WAM 10.0 | Upper_K_Base_Ext | 2 | 10 | Urban | Low Density: Fixed Single Family Units | Low Density Residential | 0.48649 | 0.783 | 1.3827
1411 | 1361 | 1110 | 1110 | Upper Kissimmee | ALLIGATOR LAKE | 2.7084 | WAM 10.0 | Upper_K_Base_Ext | 2 | 10 | Urban | Low Density: Fixed Single Family Units | Low Density Residential | 0.48649 | 0.783 | 0.28592
1467 | 1417 | 1110 | 1110 | Upper Kissimmee | UPPER REEDY CREEK | 3.4622 | WAM 10.0 | Upper_K_Base_Ext | 2 | 10 | Urban | Low Density: Fixed Single Family Units | Low Density Residential | 0.48649 | 0.783 | 0.36549
1468 | 1418 | 1110 | 1110 | Upper Kissimmee | UPPER REEDY CREEK | 0.21765 | WAM 10.0 | Upper_K_Base_Ext | 2 | 10 | Urban | Low Density: Fixed Single Family Units | Low Density Residential | 0.48649 | 0.783 | 0.022977
1469 | 1419 | 1110 | 1110 | Upper Kissimmee | UPPER REEDY CREEK | 1.25 | WAM 10.0 | Upper_K_Base_Ext | 2 | 10 | Urban | Low Density: Fixed Single Family Units | Low Density Residential | 0.48649 | 0.783 | 0.13196
1498 | 1458 | 1110 | 1110 | Upper Kissimmee | LOWER REEDY CREEK | 16.85 | WAM 10.0 | Upper_K_Base_Ext | 2 | 10 | Urban | Low Density: Fixed Single Family Units | Low Density Residential | 0.48649 | 0.783 | 1.7788
1501 | 1461 | 1110 | 1110 | Upper Kissimmee | LOWER REEDY CREEK | 3.3191 | WAM 10.0 | Upper_K_Base_Ext | 2 | 10 | Urban | Low Density: Fixed Single Family Units | Low Density Residential | 0.48649 | 0.783 | 0.35039
1502 | 1462 | 1110 | 1110 | Upper Kissimmee | LOWER REEDY CREEK | 3.1703 | WAM 10.0 | Upper_K_Base_Ext | 2 | 10 | Urban | Low Density: Fixed Single Family Units | Low Density Residential | 0.48649 | 0.783 | 0.33468
1503 | 1463 | 1110 | 1110 | Upper Kissimmee | MARION CREEK | 5.53 | WAM 10.0 | Upper_K_Base_Ext | 2 | 10 | Urban | Low Density: Fixed Single Family Units | Low Density Residential | 0.48649 | 0.783 | 0.58379
1517 | 1477 | 1110 | 1110 | Upper Kissimmee | LAKE GENTRY | 4.4931 | WAM 10.0 | Upper_K_Base_Ext | 2 | 10 | Urban | Low Density: Fixed Single Family Units | Low Density Residential | 0.48649 | 0.783 | 0.47433
1518 | 1478 | 1110 | 1110 | Upper Kissimmee | LAKE GENTRY | 2.3809 | WAM 10.0 | Upper_K_Base_Ext | 2 | 10 | Urban | Low Density: Fixed Single Family Units | Low Density Residential | 0.48649 | 0.783 | 0.25135
1519 | 1479 | 1110 | 1110 | Upper Kissimmee | EAST LAKE TOHOPEKALIGA | 10.7141 | WAM 10.0 | Upper_K_Base_Ext | 2 | 10 | Urban | Low Density: Fixed Single Family Units | Low Density Residential | 0.48649 | 0.783 | 1.1311
1520 | 1480 | 1110 | 1110 | Upper Kissimmee | EAST LAKE TOHOPEKALIGA | 4.7272 | WAM 10.0 | Upper_K_Base_Ext | 2 | 10 | Urban | Low Density: Fixed Single Family Units | Low Density Residential | 0.48649 | 0.783 | 0.49905
1521 | 1481 | 1110 | 1110 | Upper Kissimmee | EAST LAKE TOHOPEKALIGA | 73.7606 | WAM 10.0 | Upper_K_Base_Ext | 2 | 10 | Urban | Low Density: Fixed Single Family Units | Low Density Residential | 0.48649 | 0.783 | 7.7868
1522 | 1482 | 1110 | 1110 | Upper Kissimmee | EAST LAKE TOHOPEKALIGA | 36.0197 | WAM 10.0 | Upper_K_Base_Ext | 2 | 10 | Urban | Low Density: Fixed Single Family Units | Low Density Residential | 0.48649 | 0.783 | 3.8025
1523 | 1483 | 1110 | 1110 | Upper Kissimmee | EAST LAKE TOHOPEKALIGA | 7.5051 | WAM 10.0 | Upper_K_Base_Ext | 2 | 10 | Urban | Low Density: Fixed Single Family Units | Low Density Residential | 0.48649 | 0.783 | 0.7923
1524 | 1484 | 1110 | 1110 | Upper Kissimmee | EAST LAKE TOHOPEKALIGA | 3.8066 | WAM 10.0 | Upper_K_Base_Ext | 2 | 10 | Urban | Low Density: Fixed Single Family Units | Low Density Residential | 0.48649 | 0.783 | 0.40186
1525 | 1485 | 1110 | 1110 | Upper Kissimmee | EAST LAKE TOHOPEKALIGA | 143.438 | WAM 10.0 | Upper_K_Base_Ext | 2 | 10 | Urban | Low Density: Fixed Single Family Units | Low Density Residential | 0.48649 | 0.783 | 15.1424
1526 | 1486 | 1110 | 1110 | Upper Kissimmee | EAST LAKE TOHOPEKALIGA | 0.012199 | WAM 10.0 | Upper_K_Base_Ext | 2 | 10 | Urban | Low Density: Fixed Single Family Units | Low Density Residential | 0.48649 | 0.783 | 0.0012878
1527 | 1487 | 1110 | 1110 | Upper Kissimmee | EAST LAKE TOHOPEKALIGA | 0.21142 | WAM 10.0 | Upper_K_Base_Ext | 2 | 10 | Urban | Low Density: Fixed Single Family Units | Low Density Residential | 0.48649 | 0.783 | 0.022319
1528 | 1488 | 1110 | 1110 | Upper Kissimmee | EAST LAKE TOHOPEKALIGA | 21.4269 | WAM 10.0 | Upper_K_Base_Ext | 2 | 10 | Urban | Low Density: Fixed Single Family Units | Low Density Residential | 0.48649 | 0.783 | 2.262
1529 | 1489 | 1110 | 1110 | Upper Kissimmee | EAST LAKE TOHOPEKALIGA | 8.2357 | WAM 10.0 | Upper_K_Base_Ext | 2 | 10 | Urban | Low Density: Fixed Single Family Units | Low Density Residential | 0.48649 | 0.783 | 0.86943
1530 | 1490 | 1110 | 1110 | Upper Kissimmee | EAST LAKE TOHOPEKALIGA | 4.5543 | WAM 10.0 | Upper_K_Base_Ext | 2 | 10 | Urban | Low Density: Fixed Single Family Units | Low Density Residential | 0.48649 | 0.783 | 0.48079
1531 | 1491 | 1110 | 1110 | Upper Kissimmee | EAST LAKE TOHOPEKALIGA | 21.8029 | WAM 10.0 | Upper_K_Base_Ext | 2 | 10 | Urban | Low Density: Fixed Single Family Units | Low Density Residential | 0.48649 | 0.783 | 2.3017
1532 | 1492 | 1110 | 1110 | Upper Kissimmee | EAST LAKE TOHOPEKALIGA | 3.5602 | WAM 10.0 | Upper_K_Base_Ext | 2 | 10 | Urban | Low Density: Fixed Single Family Units | Low Density Residential | 0.48649 | 0.783 | 0.37584
1533 | 1493 | 1110 | 1110 | Upper Kissimmee | EAST LAKE TOHOPEKALIGA | 7.0856 | WAM 10.0 | Upper_K_Base_Ext | 2 | 10 | Urban | Low Density: Fixed Single Family Units | Low Density Residential | 0.48649 | 0.783 | 0.74801
1534 | 1494 | 1110 | 1110 | Upper Kissimmee | EAST LAKE TOHOPEKALIGA | 7.1128 | WAM 10.0 | Upper_K_Base_Ext | 2 | 10 | Urban | Low Density: Fixed Single Family Units | Low Density Residential | 0.48649 | 0.783 | 0.75088
1535 | 1495 | 1110 | 1110 | Upper Kissimmee | EAST LAKE TOHOPEKALIGA | 6.8076 | WAM 10.0 | Upper_K_Base_Ext | 2 | 10 | Urban | Low Density: Fixed Single Family Units | Low Density Residential | 0.48649 | 0.783 | 0.71867
1536 | 1496 | 1110 | 1110 | Upper Kissimmee | EAST LAKE TOHOPEKALIGA | 61.831 | WAM 10.0 | Upper_K_Base_Ext | 2 | 10 | Urban | Low Density: Fixed Single Family Units | Low Density Residential | 0.48649 | 0.783 | 6.5274
1537 | 1497 | 1110 | 1110 | Upper Kissimmee | EAST LAKE TOHOPEKALIGA | 29.2762 | WAM 10.0 | Upper_K_Base_Ext | 2 | 10 | Urban | Low Density: Fixed Single Family Units | Low Density Residential | 0.48649 | 0.783 | 3.0906
1538 | 1498 | 1110 | 1110 | Upper Kissimmee | EAST LAKE TOHOPEKALIGA | 14.4859 | WAM 10.0 | Upper_K_Base_Ext | 2 | 10 | Urban | Low Density: Fixed Single Family Units | Low Density Residential | 0.48649 | 0.783 | 1.5292
1539 | 1499 | 1110 | 1110 | Upper Kissimmee | EAST LAKE TOHOPEKALIGA | 1.8151 | WAM 10.0 | Upper_K_Base_Ext | 2 | 10 | Urban | Low Density: Fixed Single Family Units | Low Density Residential | 0.48649 | 0.783 | 0.19162
1540 | 1500 | 1110 | 1110 | Upper Kissimmee | EAST LAKE TOHOPEKALIGA | 0.023878 | WAM 10.0 | Upper_K_Base_Ext | 2 | 10 | Urban | Low Density: Fixed Single Family Units | Low Density Residential | 0.48649 | 0.783 | 0.0025207
1541 | 1501 | 1110 | 1110 | Upper Kissimmee | EAST LAKE TOHOPEKALIGA | 63.4384 | WAM 10.0 | Upper_K_Base_Ext | 2 | 10 | Urban | Low Density: Fixed Single Family Units | Low Density Residential | 0.48649 | 0.783 | 6.6971
1542 | 1502 | 1110 | 1110 | Upper Kissimmee | EAST LAKE TOHOPEKALIGA | 14.2003 | WAM 10.0 | Upper_K_Base_Ext | 2 | 10 | Urban | Low Density: Fixed Single Family Units | Low Density Residential | 0.48649 | 0.783 | 1.4991
1543 | 1503 | 1110 | 1110 | Upper Kissimmee | EAST LAKE TOHOPEKALIGA | 0.12851 | WAM 10.0 | Upper_K_Base_Ext | 2 | 10 | Urban | Low Density: Fixed Single Family Units | Low Density Residential | 0.48649 | 0.783 | 0.013567
1544 | 1504 | 1110 | 1110 | Upper Kissimmee | EAST LAKE TOHOPEKALIGA | 16.0521 | WAM 10.0 | Upper_K_Base_Ext | 2 | 10 | Urban | Low Density: Fixed Single Family Units | Low Density Residential | 0.48649 | 0.783 | 1.6946
1545 | 1505 | 1110 | 1110 | Upper Kissimmee | EAST LAKE TOHOPEKALIGA | 13.1319 | WAM 10.0 | Upper_K_Base_Ext | 2 | 10 | Urban | Low Density: Fixed Single Family Units | Low Density Residential | 0.48649 | 0.783 | 1.3863
1546 | 1506 | 1110 | 1110 | Upper Kissimmee | EAST LAKE TOHOPEKALIGA | 48.2985 | WAM 10.0 | Upper_K_Base_Ext | 2 | 10 | Urban | Low Density: Fixed Single Family Units | Low Density Residential | 0.48649 | 0.783 | 5.0988
1547 | 1507 | 1110 | 1110 | Upper Kissimmee | EAST LAKE TOHOPEKALIGA | 35.0253 | WAM 10.0 | Upper_K_Base_Ext | 2 | 10 | Urban | Low Density: Fixed Single Family Units | Low Density Residential | 0.48649 | 0.783 | 3.6975
1571 | 1531 | 1110 | 1110 | Upper Kissimmee | SHINGLE CREEK | 22.2285 | WAM 10.0 | Upper_K_Base_Ext | 2 | 10 | Urban | Low Density: Fixed Single Family Units | Low Density Residential | 0.48649 | 0.783 | 2.3466
1572 | 1532 | 1110 | 1110 | Upper Kissimmee | SHINGLE CREEK | 4.8539 | WAM 10.0 | Upper_K_Base_Ext | 2 | 10 | Urban | Low Density: Fixed Single Family Units | Low Density Residential | 0.48649 | 0.783 | 0.51242
1573 | 1533 | 1110 | 1110 | Upper Kissimmee | SHINGLE CREEK | 2.6693 | WAM 10.0 | Upper_K_Base_Ext | 2 | 10 | Urban | Low Density: Fixed Single Family Units | Low Density Residential | 0.48649 | 0.783 | 0.28179
1574 | 1534 | 1110 | 1110 | Upper Kissimmee | SHINGLE CREEK | 27.9944 | WAM 10.0 | Upper_K_Base_Ext | 2 | 10 | Urban | Low Density: Fixed Single Family Units | Low Density Residential | 0.48649 | 0.783 | 2.9553
1575 | 1535 | 1110 | 1110 | Upper Kissimmee | SHINGLE CREEK | 4.2797 | WAM 10.0 | Upper_K_Base_Ext | 2 | 10 | Urban | Low Density: Fixed Single Family Units | Low Density Residential | 0.48649 | 0.783 | 0.4518
1576 | 1536 | 1110 | 1110 | Upper Kissimmee | SHINGLE CREEK | 10.3181 | WAM 10.0 | Upper_K_Base_Ext | 2 | 10 | Urban | Low Density: Fixed Single Family Units | Low Density Residential | 0.48649 | 0.783 | 1.0893
1577 | 1537 | 1110 | 1110 | Upper Kissimmee | SHINGLE CREEK | 18.5289 | WAM 10.0 | Upper_K_Base_Ext | 2 | 10 | Urban | Low Density: Fixed Single Family Units | Low Density Residential | 0.48649 | 0.783 | 1.9561
1627 | 1587 | 1120 | 1120 | Upper Kissimmee | LAKE TOHOPEKALIGA | 0.91151 | WAM 10.0 | Upper_K_Base_Ext | 2 | 10 | Urban | Low Density: Mobile Home Units | Low Density Residential | 0.48649 | 0.783 | 0.096226
1628 | 1588 | 1120 | 1120 | Upper Kissimmee | LAKE TOHOPEKALIGA | 0.0026789 | WAM 10.0 | Upper_K_Base_Ext | 2 | 10 | Urban | Low Density: Mobile Home Units | Low Density Residential | 0.48649 | 0.783 | 0.0002828
1629 | 1589 | 1120 | 1120 | Upper Kissimmee | LAKE CONLIN (CLOSED BASIN) | 7.8697 | WAM 10.0 | Upper_K_Base_Ext | 2 | 10 | Urban | Low Density: Mobile Home Units | Low Density Residential | 0.48649 | 0.783 | 0.83079
1631 | 1591 | 1120 | 1120 | Upper Kissimmee | UPPER REEDY CREEK | 2.5445 | WAM 10.0 | Upper_K_Base_Ext | 2 | 10 | Urban | Low Density: Mobile Home Units | Low Density Residential | 0.48649 | 0.783 | 0.26862
1635 | 1595 | 1120 | 1120 | Upper Kissimmee | LAKE MARIAN | 5.0026 | WAM 10.0 | Upper_K_Base_Ext | 2 | 10 | Urban | Low Density: Mobile Home Units | Low Density Residential | 0.48649 | 0.783 | 0.52811
1636 | 1596 | 1120 | 1120 | Upper Kissimmee | LAKE MARIAN | 14.6669 | WAM 10.0 | Upper_K_Base_Ext | 2 | 10 | Urban | Low Density: Mobile Home Units | Low Density Residential | 0.48649 | 0.783 | 1.5484
1639 | 1599 | 1120 | 1120 | Upper Kissimmee | LOWER REEDY CREEK | 4.9803 | WAM 10.0 | Upper_K_Base_Ext | 2 | 10 | Urban | Low Density: Mobile Home Units | Low Density Residential | 0.48649 | 0.783 | 0.52576
1640 | 1600 | 1120 | 1120 | Upper Kissimmee | LOWER REEDY CREEK | 32.8327 | WAM 10.0 | Upper_K_Base_Ext | 2 | 10 | Urban | Low Density: Mobile Home Units | Low Density Residential | 0.48649 | 0.783 | 3.4661
1641 | 1601 | 1120 | 1120 | Upper Kissimmee | LOWER REEDY CREEK | 2.9412 | WAM 10.0 | Upper_K_Base_Ext | 2 | 10 | Urban | Low Density: Mobile Home Units | Low Density Residential | 0.48649 | 0.783 | 0.3105
1644 | 1604 | 1120 | 1120 | Upper Kissimmee | LOWER REEDY CREEK | 0.69369 | WAM 10.0 | Upper_K_Base_Ext | 2 | 10 | Urban | Low Density: Mobile Home Units | Low Density Residential | 0.48649 | 0.783 | 0.073231
1654 | 1614 | 1120 | 1120 | Upper Kissimmee | SHINGLE CREEK | 5.8632 | WAM 10.0 | Upper_K_Base_Ext | 2 | 10 | Urban | Low Density: Mobile Home Units | Low Density Residential | 0.48649 | 0.783 | 0.61896
1655 | 1615 | 1120 | 1120 | Upper Kissimmee | SHINGLE CREEK | 4.1614 | WAM 10.0 | Upper_K_Base_Ext | 2 | 10 | Urban | Low Density: Mobile Home Units | Low Density Residential | 0.48649 | 0.783 | 0.43931
1691 | 1651 | 1130 | 1130 | Upper Kissimmee | LAKE TOHOPEKALIGA | 31.4465 | WAM 10.0 | Upper_K_Base_Ext | 2 | 10 | Urban | Low Density: Mixed Units, Fixed and Mobile Home U* | Low Density Residential | 0.48649 | 0.783 | 3.3197
1692 | 1652 | 1130 | 1130 | Upper Kissimmee | LAKE TOHOPEKALIGA | 26.9276 | WAM 10.0 | Upper_K_Base_Ext | 2 | 10 | Urban | Low Density: Mixed Units, Fixed and Mobile Home U* | Low Density Residential | 0.48649 | 0.783 | 2.8427
1693 | 1653 | 1130 | 1130 | Upper Kissimmee | LAKE TOHOPEKALIGA | 5.2144 | WAM 10.0 | Upper_K_Base_Ext | 2 | 10 | Urban | Low Density: Mixed Units, Fixed and Mobile Home U* | Low Density Residential | 0.48649 | 0.783 | 0.55047
1694 | 1654 | 1130 | 1130 | Upper Kissimmee | LAKE MYRTLE | 32.1697 | WAM 10.0 | Upper_K_Base_Ext | 2 | 10 | Urban | Low Density: Mixed Units, Fixed and Mobile Home U* | Low Density Residential | 0.48649 | 0.783 | 3.3961
1695 | 1655 | 1130 | 1130 | Upper Kissimmee | LAKE MYRTLE | 7.5025 | WAM 10.0 | Upper_K_Base_Ext | 2 | 10 | Urban | Low Density: Mixed Units, Fixed and Mobile Home U* | Low Density Residential | 0.48649 | 0.783 | 0.79202
1696 | 1656 | 1130 | 1130 | Upper Kissimmee | ALLIGATOR LAKE | 1.6024 | WAM 10.0 | Upper_K_Base_Ext | 2 | 10 | Urban | Low Density: Mixed Units, Fixed and Mobile Home U* | Low Density Residential | 0.48649 | 0.783 | 0.16916
1697 | 1657 | 1130 | 1130 | Upper Kissimmee | ALLIGATOR LAKE | 9.903 | WAM 10.0 | Upper_K_Base_Ext | 2 | 10 | Urban | Low Density: Mixed Units, Fixed and Mobile Home U* | Low Density Residential | 0.48649 | 0.783 | 1.0454
1698 | 1658 | 1130 | 1130 | Upper Kissimmee | ALLIGATOR LAKE | 19.5874 | WAM 10.0 | Upper_K_Base_Ext | 2 | 10 | Urban | Low Density: Mixed Units, Fixed and Mobile Home U* | Low Density Residential | 0.48649 | 0.783 | 2.0678
1699 | 1659 | 1130 | 1130 | Upper Kissimmee | ALLIGATOR LAKE | 14.7266 | WAM 10.0 | Upper_K_Base_Ext | 2 | 10 | Urban | Low Density: Mixed Units, Fixed and Mobile Home U* | Low Density Residential | 0.48649 | 0.783 | 1.5547
1700 | 1660 | 1130 | 1130 | Upper Kissimmee | ALLIGATOR LAKE | 34.6062 | WAM 10.0 | Upper_K_Base_Ext | 2 | 10 | Urban | Low Density: Mixed Units, Fixed and Mobile Home U* | Low Density Residential | 0.48649 | 0.783 | 3.6533
1701 | 1661 | 1130 | 1130 | Upper Kissimmee | ALLIGATOR LAKE | 0.023961 | WAM 10.0 | Upper_K_Base_Ext | 2 | 10 | Urban | Low Density: Mixed Units, Fixed and Mobile Home U* | Low Density Residential | 0.48649 | 0.783 | 0.0025295
1708 | 1668 | 1130 | 1130 | Upper Kissimmee | LAKE MARIAN | 3.4298 | WAM 10.0 | Upper_K_Base_Ext | 2 | 10 | Urban | Low Density: Mixed Units, Fixed and Mobile Home U* | Low Density Residential | 0.48649 | 0.783 | 0.36208
1718 | 1678 | 1130 | 1130 | Upper Kissimmee | LOWER REEDY CREEK | 1.313 | WAM 10.0 | Upper_K_Base_Ext | 2 | 10 | Urban | Low Density: Mixed Units, Fixed and Mobile Home U* | Low Density Residential | 0.48649 | 0.783 | 0.13861
1725 | 1685 | 1130 | 1130 | Upper Kissimmee | LAKE GENTRY | 11.0322 | WAM 10.0 | Upper_K_Base_Ext | 2 | 10 | Urban | Low Density: Mixed Units, Fixed and Mobile Home U* | Low Density Residential | 0.48649 | 0.783 | 1.1646
1726 | 1686 | 1130 | 1130 | Upper Kissimmee | LAKE GENTRY | 2.0816 | WAM 10.0 | Upper_K_Base_Ext | 2 | 10 | Urban | Low Density: Mixed Units, Fixed and Mobile Home U* | Low Density Residential | 0.48649 | 0.783 | 0.21975
1727 | 1687 | 1130 | 1130 | Upper Kissimmee | EAST LAKE TOHOPEKALIGA | 103.208 | WAM 10.0 | Upper_K_Base_Ext | 2 | 10 | Urban | Low Density: Mixed Units, Fixed and Mobile Home U* | Low Density Residential | 0.48649 | 0.783 | 10.8955
1728 | 1688 | 1130 | 1130 | Upper Kissimmee | EAST LAKE TOHOPEKALIGA | 23.7912 | WAM 10.0 | Upper_K_Base_Ext | 2 | 10 | Urban | Low Density: Mixed Units, Fixed and Mobile Home U* | Low Density Residential | 0.48649 | 0.783 | 2.5116
1729 | 1689 | 1130 | 1130 | Upper Kissimmee | SHINGLE CREEK | 6.5594 | WAM 10.0 | Upper_K_Base_Ext | 2 | 10 | Urban | Low Density: Mixed Units, Fixed and Mobile Home U* | Low Density Residential | 0.48649 | 0.783 | 0.69246
673 | 2053 | 1180 | 1180 | Upper Kissimmee | ALLIGATOR LAKE | 16.2187 | WAM 10.0 | Upper_K_Base_Ext | 2 | 10 | Urban | Low Density: Rural Residential | Low Density Residential | 0.48649 | 0.783 | 1.7122
674 | 2054 | 1180 | 1180 | Upper Kissimmee | ALLIGATOR LAKE | 3.221 | WAM 10.0 | Upper_K_Base_Ext | 2 | 10 | Urban | Low Density: Rural Residential | Low Density Residential | 0.48649 | 0.783 | 0.34003
675 | 2055 | 1180 | 1180 | Upper Kissimmee | ALLIGATOR LAKE | 17.2546 | WAM 10.0 | Upper_K_Base_Ext | 2 | 10 | Urban | Low Density: Rural Residential | Low Density Residential | 0.48649 | 0.783 | 1.8215
676 | 2056 | 1180 | 1180 | Upper Kissimmee | ALLIGATOR LAKE | 2.5926 | WAM 10.0 | Upper_K_Base_Ext | 2 | 10 | Urban | Low Density: Rural Residential | Low Density Residential | 0.48649 | 0.783 | 0.27369
677 | 2057 | 1180 | 1180 | Upper Kissimmee | ALLIGATOR LAKE | 6.1317 | WAM 10.0 | Upper_K_Base_Ext | 2 | 10 | Urban | Low Density: Rural Residential | Low Density Residential | 0.48649 | 0.783 | 0.64731
678 | 2058 | 1180 | 1180 | Upper Kissimmee | ALLIGATOR LAKE | 11.7223 | WAM 10.0 | Upper_K_Base_Ext | 2 | 10 | Urban | Low Density: Rural Residential | Low Density Residential | 0.48649 | 0.783 | 1.2375
679 | 2059 | 1180 | 1180 | Upper Kissimmee | ALLIGATOR LAKE | 18.4474 | WAM 10.0 | Upper_K_Base_Ext | 2 | 10 | Urban | Low Density: Rural Residential | Low Density Residential | 0.48649 | 0.783 | 1.9475
680 | 2060 | 1180 | 1180 | Upper Kissimmee | ALLIGATOR LAKE | 27.6797 | WAM 10.0 | Upper_K_Base_Ext | 2 | 10 | Urban | Low Density: Rural Residential | Low Density Residential | 0.48649 | 0.783 | 2.9221
681 | 2061 | 1180 | 1180 | Upper Kissimmee | ALLIGATOR LAKE | 129.476 | WAM 10.0 | Upper_K_Base_Ext | 2 | 10 | Urban | Low Density: Rural Residential | Low Density Residential | 0.48649 | 0.783 | 13.6685
682 | 2062 | 1180 | 1180 | Upper Kissimmee | ALLIGATOR LAKE | 15.0834 | WAM 10.0 | Upper_K_Base_Ext | 2 | 10 | Urban | Low Density: Rural Residential | Low Density Residential | 0.48649 | 0.783 | 1.5923
2008 | 1979 | 1180 | 1180 | Upper Kissimmee | LAKE TOHOPEKALIGA | 5.3934 | WAM 10.0 | Upper_K_Base_Ext | 2 | 10 | Urban | Low Density: Rural Residential | Low Density Residential | 0.48649 | 0.783 | 0.56937
2009 | 1980 | 1180 | 1180 | Upper Kissimmee | LAKE TOHOPEKALIGA | 0.56805 | WAM 10.0 | Upper_K_Base_Ext | 2 | 10 | Urban | Low Density: Rural Residential | Low Density Residential | 0.48649 | 0.783 | 0.059968
2010 | 1981 | 1180 | 1180 | Upper Kissimmee | LAKE TOHOPEKALIGA | 3.9943 | WAM 10.0 | Upper_K_Base_Ext | 2 | 10 | Urban | Low Density: Rural Residential | Low Density Residential | 0.48649 | 0.783 | 0.42167
2011 | 1982 | 1180 | 1180 | Upper Kissimmee | LAKE TOHOPEKALIGA | 0.00036265 | WAM 10.0 | Upper_K_Base_Ext | 2 | 10 | Urban | Low Density: Rural Residential | Low Density Residential | 0.48649 | 0.783 | 3.8285e-05
2012 | 1983 | 1180 | 1180 | Upper Kissimmee | LAKE TOHOPEKALIGA | 0.95078 | WAM 10.0 | Upper_K_Base_Ext | 2 | 10 | Urban | Low Density: Rural Residential | Low Density Residential | 0.48649 | 0.783 | 0.10037
2013 | 1984 | 1180 | 1180 | Upper Kissimmee | LAKE TOHOPEKALIGA | 0.2648 | WAM 10.0 | Upper_K_Base_Ext | 2 | 10 | Urban | Low Density: Rural Residential | Low Density Residential | 0.48649 | 0.783 | 0.027954
2014 | 1985 | 1180 | 1180 | Upper Kissimmee | LAKE TOHOPEKALIGA | 17.6228 | WAM 10.0 | Upper_K_Base_Ext | 2 | 10 | Urban | Low Density: Rural Residential | Low Density Residential | 0.48649 | 0.783 | 1.8604
2015 | 1986 | 1180 | 1180 | Upper Kissimmee | LAKE TOHOPEKALIGA | 4.1021 | WAM 10.0 | Upper_K_Base_Ext | 2 | 10 | Urban | Low Density: Rural Residential | Low Density Residential | 0.48649 | 0.783 | 0.43305
2016 | 1987 | 1180 | 1180 | Upper Kissimmee | LAKE TOHOPEKALIGA | 4.3834 | WAM 10.0 | Upper_K_Base_Ext | 2 | 10 | Urban | Low Density: Rural Residential | Low Density Residential | 0.48649 | 0.783 | 0.46275
2017 | 1988 | 1180 | 1180 | Upper Kissimmee | LAKE TOHOPEKALIGA | 79.719 | WAM 10.0 | Upper_K_Base_Ext | 2 | 10 | Urban | Low Density: Rural Residential | Low Density Residential | 0.48649 | 0.783 | 8.4158
2018 | 1989 | 1180 | 1180 | Upper Kissimmee | LAKE TOHOPEKALIGA | 12.2329 | WAM 10.0 | Upper_K_Base_Ext | 2 | 10 | Urban | Low Density: Rural Residential | Low Density Residential | 0.48649 | 0.783 | 1.2914
2019 | 1990 | 1180 | 1180 | Upper Kissimmee | LAKE TOHOPEKALIGA | 3.0969 | WAM 10.0 | Upper_K_Base_Ext | 2 | 10 | Urban | Low Density: Rural Residential | Low Density Residential | 0.48649 | 0.783 | 0.32693
2020 | 1991 | 1180 | 1180 | Upper Kissimmee | LAKE TOHOPEKALIGA | 4.6321 | WAM 10.0 | Upper_K_Base_Ext | 2 | 10 | Urban | Low Density: Rural Residential | Low Density Residential | 0.48649 | 0.783 | 0.489
2021 | 1992 | 1180 | 1180 | Upper Kissimmee | LAKE TOHOPEKALIGA | 22.4685 | WAM 10.0 | Upper_K_Base_Ext | 2 | 10 | Urban | Low Density: Rural Residential | Low Density Residential | 0.48649 | 0.783 | 2.372
2022 | 1993 | 1180 | 1180 | Upper Kissimmee | LAKE TOHOPEKALIGA | 5.4435 | WAM 10.0 | Upper_K_Base_Ext | 2 | 10 | Urban | Low Density: Rural Residential | Low Density Residential | 0.48649 | 0.783 | 0.57466
2023 | 1994 | 1180 | 1180 | Upper Kissimmee | LAKE TOHOPEKALIGA | 5.8627 | WAM 10.0 | Upper_K_Base_Ext | 2 | 10 | Urban | Low Density: Rural Residential | Low Density Residential | 0.48649 | 0.783 | 0.61891
2024 | 1995 | 1180 | 1180 | Upper Kissimmee | LAKE TOHOPEKALIGA | 2.5764 | WAM 10.0 | Upper_K_Base_Ext | 2 | 10 | Urban | Low Density: Rural Residential | Low Density Residential | 0.48649 | 0.783 | 0.27199
2025 | 1996 | 1180 | 1180 | Upper Kissimmee | LAKE TOHOPEKALIGA | 81.7276 | WAM 10.0 | Upper_K_Base_Ext | 2 | 10 | Urban | Low Density: Rural Residential | Low Density Residential | 0.48649 | 0.783 | 8.6278
2026 | 1997 | 1180 | 1180 | Upper Kissimmee | LAKE TOHOPEKALIGA | 7.7132 | WAM 10.0 | Upper_K_Base_Ext | 2 | 10 | Urban | Low Density: Rural Residential | Low Density Residential | 0.48649 | 0.783 | 0.81427
2027 | 1998 | 1180 | 1180 | Upper Kissimmee | LAKE TOHOPEKALIGA | 2.2847 | WAM 10.0 | Upper_K_Base_Ext | 2 | 10 | Urban | Low Density: Rural Residential | Low Density Residential | 0.48649 | 0.783 | 0.2412
2028 | 1999 | 1180 | 1180 | Upper Kissimmee | LAKE TOHOPEKALIGA | 4.219 | WAM 10.0 | Upper_K_Base_Ext | 2 | 10 | Urban | Low Density: Rural Residential | Low Density Residential | 0.48649 | 0.783 | 0.44539
2029 | 2000 | 1180 | 1180 | Upper Kissimmee | LAKE TOHOPEKALIGA | 4.062 | WAM 10.0 | Upper_K_Base_Ext | 2 | 10 | Urban | Low Density: Rural Residential | Low Density Residential | 0.48649 | 0.783 | 0.42881
2030 | 2001 | 1180 | 1180 | Upper Kissimmee | LAKE TOHOPEKALIGA | 4.512 | WAM 10.0 | Upper_K_Base_Ext | 2 | 10 | Urban | Low Density: Rural Residential | Low Density Residential | 0.48649 | 0.783 | 0.47632
2031 | 2002 | 1180 | 1180 | Upper Kissimmee | LAKE TOHOPEKALIGA | 30.0617 | WAM 10.0 | Upper_K_Base_Ext | 2 | 10 | Urban | Low Density: Rural Residential | Low Density Residential | 0.48649 | 0.783 | 3.1736
2032 | 2003 | 1180 | 1180 | Upper Kissimmee | LAKE TOHOPEKALIGA | 5.4692 | WAM 10.0 | Upper_K_Base_Ext | 2 | 10 | Urban | Low Density: Rural Residential | Low Density Residential | 0.48649 | 0.783 | 0.57737
2033 | 2004 | 1180 | 1180 | Upper Kissimmee | LAKE TOHOPEKALIGA | 73.4884 | WAM 10.0 | Upper_K_Base_Ext | 2 | 10 | Urban | Low Density: Rural Residential | Low Density Residential | 0.48649 | 0.783 | 7.758
2034 | 2005 | 1180 | 1180 | Upper Kissimmee | LAKE TOHOPEKALIGA | 11.4893 | WAM 10.0 | Upper_K_Base_Ext | 2 | 10 | Urban | Low Density: Rural Residential | Low Density Residential | 0.48649 | 0.783 | 1.2129
2035 | 2006 | 1180 | 1180 | Upper Kissimmee | LAKE TOHOPEKALIGA | 34.2555 | WAM 10.0 | Upper_K_Base_Ext | 2 | 10 | Urban | Low Density: Rural Residential | Low Density Residential | 0.48649 | 0.783 | 3.6163
2036 | 2007 | 1180 | 1180 | Upper Kissimmee | LAKE TOHOPEKALIGA | 17.3055 | WAM 10.0 | Upper_K_Base_Ext | 2 | 10 | Urban | Low Density: Rural Residential | Low Density Residential | 0.48649 | 0.783 | 1.8269
2037 | 2008 | 1180 | 1180 | Upper Kissimmee | LAKE TOHOPEKALIGA | 12.0389 | WAM 10.0 | Upper_K_Base_Ext | 2 | 10 | Urban | Low Density: Rural Residential | Low Density Residential | 0.48649 | 0.783 | 1.2709
2038 | 2009 | 1180 | 1180 | Upper Kissimmee | LAKE TOHOPEKALIGA | 12.887 | WAM 10.0 | Upper_K_Base_Ext | 2 | 10 | Urban | Low Density: Rural Residential | Low Density Residential | 0.48649 | 0.783 | 1.3605
2039 | 2010 | 1180 | 1180 | Upper Kissimmee | LAKE TOHOPEKALIGA | 54.332 | WAM 10.0 | Upper_K_Base_Ext | 2 | 10 | Urban | Low Density: Rural Residential | Low Density Residential | 0.48649 | 0.783 | 5.7357
2040 | 2011 | 1180 | 1180 | Upper Kissimmee | LAKE TOHOPEKALIGA | 0.86648 | WAM 10.0 | Upper_K_Base_Ext | 2 | 10 | Urban | Low Density: Rural Residential | Low Density Residential | 0.48649 | 0.783 | 0.091473
2041 | 2012 | 1180 | 1180 | Upper Kissimmee | LAKE TOHOPEKALIGA | 4.88 | WAM 10.0 | Upper_K_Base_Ext | 2 | 10 | Urban | Low Density: Rural Residential | Low Density Residential | 0.48649 | 0.783 | 0.51517
2042 | 2013 | 1180 | 1180 | Upper Kissimmee | LAKE TOHOPEKALIGA | 16.0883 | WAM 10.0 | Upper_K_Base_Ext | 2 | 10 | Urban | Low Density: Rural Residential | Low Density Residential | 0.48649 | 0.783 | 1.6984
2043 | 2014 | 1180 | 1180 | Upper Kissimmee | LAKE TOHOPEKALIGA | 15.1924 | WAM 10.0 | Upper_K_Base_Ext | 2 | 10 | Urban | Low Density: Rural Residential | Low Density Residential | 0.48649 | 0.783 | 1.6038
2044 | 2015 | 1180 | 1180 | Upper Kissimmee | LAKE TOHOPEKALIGA | 6.3324 | WAM 10.0 | Upper_K_Base_Ext | 2 | 10 | Urban | Low Density: Rural Residential | Low Density Residential | 0.48649 | 0.783 | 0.66849
2045 | 2016 | 1180 | 1180 | Upper Kissimmee | LAKE TOHOPEKALIGA | 7.7576 | WAM 10.0 | Upper_K_Base_Ext | 2 | 10 | Urban | Low Density: Rural Residential | Low Density Residential | 0.48649 | 0.783 | 0.81896
2046 | 2017 | 1180 | 1180 | Upper Kissimmee | LAKE TOHOPEKALIGA | 19.9309 | WAM 10.0 | Upper_K_Base_Ext | 2 | 10 | Urban | Low Density: Rural Residential | Low Density Residential | 0.48649 | 0.783 | 2.1041
2047 | 2018 | 1180 | 1180 | Upper Kissimmee | LAKE TOHOPEKALIGA | 24.8377 | WAM 10.0 | Upper_K_Base_Ext | 2 | 10 | Urban | Low Density: Rural Residential | Low Density Residential | 0.48649 | 0.783 | 2.6221
2048 | 2019 | 1180 | 1180 | Upper Kissimmee | LAKE TOHOPEKALIGA | 942.764 | WAM 10.0 | Upper_K_Base_Ext | 2 | 10 | Urban | Low Density: Rural Residential | Low Density Residential | 0.48649 | 0.783 | 99.5256
2049 | 2020 | 1180 | 1180 | Upper Kissimmee | LAKE TOHOPEKALIGA | 4.1225 | WAM 10.0 | Upper_K_Base_Ext | 2 | 10 | Urban | Low Density: Rural Residential | Low Density Residential | 0.48649 | 0.783 | 0.4352
2050 | 2021 | 1180 | 1180 | Upper Kissimmee | LAKE TOHOPEKALIGA | 29.7066 | WAM 10.0 | Upper_K_Base_Ext | 2 | 10 | Urban | Low Density: Rural Residential | Low Density Residential | 0.48649 | 0.783 | 3.1361
2051 | 2022 | 1180 | 1180 | Upper Kissimmee | LAKE TOHOPEKALIGA | 2.1479 | WAM 10.0 | Upper_K_Base_Ext | 2 | 10 | Urban | Low Density: Rural Residential | Low Density Residential | 0.48649 | 0.783 | 0.22675
2052 | 2023 | 1180 | 1180 | Upper Kissimmee | LAKE TOHOPEKALIGA | 0.79731 | WAM 10.0 | Upper_K_Base_Ext | 2 | 10 | Urban | Low Density: Rural Residential | Low Density Residential | 0.48649 | 0.783 | 0.08417
2053 | 2024 | 1180 | 1180 | Upper Kissimmee | LAKE TOHOPEKALIGA | 5.5305 | WAM 10.0 | Upper_K_Base_Ext | 2 | 10 | Urban | Low Density: Rural Residential | Low Density Residential | 0.48649 | 0.783 | 0.58384
2054 | 2025 | 1180 | 1180 | Upper Kissimmee | LAKE TOHOPEKALIGA | 6.7427 | WAM 10.0 | Upper_K_Base_Ext | 2 | 10 | Urban | Low Density: Rural Residential | Low Density Residential | 0.48649 | 0.783 | 0.71182
2055 | 2026 | 1180 | 1180 | Upper Kissimmee | LAKE TOHOPEKALIGA | 0.53266 | WAM 10.0 | Upper_K_Base_Ext | 2 | 10 | Urban | Low Density: Rural Residential | Low Density Residential | 0.48649 | 0.783 | 0.056232
2056 | 2027 | 1180 | 1180 | Upper Kissimmee | LAKE TOHOPEKALIGA | 8.4743 | WAM 10.0 | Upper_K_Base_Ext | 2 | 10 | Urban | Low Density: Rural Residential | Low Density Residential | 0.48649 | 0.783 | 0.89461
2057 | 2028 | 1180 | 1180 | Upper Kissimmee | LAKE TOHOPEKALIGA | 11.0935 | WAM 10.0 | Upper_K_Base_Ext | 2 | 10 | Urban | Low Density: Rural Residential | Low Density Residential | 0.48649 | 0.783 | 1.1711
2058 | 2029 | 1180 | 1180 | Upper Kissimmee | LAKE TOHOPEKALIGA | 10.5221 | WAM 10.0 | Upper_K_Base_Ext | 2 | 10 | Urban | Low Density: Rural Residential | Low Density Residential | 0.48649 | 0.783 | 1.1108
2059 | 2030 | 1180 | 1180 | Upper Kissimmee | LAKE TOHOPEKALIGA | 16.7269 | WAM 10.0 | Upper_K_Base_Ext | 2 | 10 | Urban | Low Density: Rural Residential | Low Density Residential | 0.48649 | 0.783 | 1.7658
2060 | 2031 | 1180 | 1180 | Upper Kissimmee | LAKE TOHOPEKALIGA | 4.5137 | WAM 10.0 | Upper_K_Base_Ext | 2 | 10 | Urban | Low Density: Rural Residential | Low Density Residential | 0.48649 | 0.783 | 0.4765
2061 | 2032 | 1180 | 1180 | Upper Kissimmee | LAKE MYRTLE | 66.2142 | WAM 10.0 | Upper_K_Base_Ext | 2 | 10 | Urban | Low Density: Rural Residential | Low Density Residential | 0.48649 | 0.783 | 6.9901
2062 | 2033 | 1180 | 1180 | Upper Kissimmee | LAKE MYRTLE | 49.0085 | WAM 10.0 | Upper_K_Base_Ext | 2 | 10 | Urban | Low Density: Rural Residential | Low Density Residential | 0.48649 | 0.783 | 5.1737
2063 | 2034 | 1180 | 1180 | Upper Kissimmee | LAKE MYRTLE | 0.061804 | WAM 10.0 | Upper_K_Base_Ext | 2 | 10 | Urban | Low Density: Rural Residential | Low Density Residential | 0.48649 | 0.783 | 0.0065245
2064 | 2035 | 1180 | 1180 | Upper Kissimmee | LAKE MYRTLE | 90.151 | WAM 10.0 | Upper_K_Base_Ext | 2 | 10 | Urban | Low Density: Rural Residential | Low Density Residential | 0.48649 | 0.783 | 9.5171
2065 | 2036 | 1180 | 1180 | Upper Kissimmee | LAKE MYRTLE | 5.2017 | WAM 10.0 | Upper_K_Base_Ext | 2 | 10 | Urban | Low Density: Rural Residential | Low Density Residential | 0.48649 | 0.783 | 0.54913
2066 | 2037 | 1180 | 1180 | Upper Kissimmee | LAKE MYRTLE | 9.8409 | WAM 10.0 | Upper_K_Base_Ext | 2 | 10 | Urban | Low Density: Rural Residential | Low Density Residential | 0.48649 | 0.783 | 1.0389
2067 | 2038 | 1180 | 1180 | Upper Kissimmee | LAKE MYRTLE | 17.8102 | WAM 10.0 | Upper_K_Base_Ext | 2 | 10 | Urban | Low Density: Rural Residential | Low Density Residential | 0.48649 | 0.783 | 1.8802
2068 | 2039 | 1180 | 1180 | Upper Kissimmee | ALLIGATOR LAKE | 0.039923 | WAM 10.0 | Upper_K_Base_Ext | 2 | 10 | Urban | Low Density: Rural Residential | Low Density Residential | 0.48649 | 0.783 | 0.0042146
2069 | 2040 | 1180 | 1180 | Upper Kissimmee | ALLIGATOR LAKE | 0.073546 | WAM 10.0 | Upper_K_Base_Ext | 2 | 10 | Urban | Low Density: Rural Residential | Low Density Residential | 0.48649 | 0.783 | 0.0077641
2070 | 2041 | 1180 | 1180 | Upper Kissimmee | ALLIGATOR LAKE | 0.023172 | WAM 10.0 | Upper_K_Base_Ext | 2 | 10 | Urban | Low Density: Rural Residential | Low Density Residential | 0.48649 | 0.783 | 0.0024462
2071 | 2042 | 1180 | 1180 | Upper Kissimmee | ALLIGATOR LAKE | 9.1714 | WAM 10.0 | Upper_K_Base_Ext | 2 | 10 | Urban | Low Density: Rural Residential | Low Density Residential | 0.48649 | 0.783 | 0.96821
2072 | 2043 | 1180 | 1180 | Upper Kissimmee | ALLIGATOR LAKE | 45.2308 | WAM 10.0 | Upper_K_Base_Ext | 2 | 10 | Urban | Low Density: Rural Residential | Low Density Residential | 0.48649 | 0.783 | 4.7749
2073 | 2044 | 1180 | 1180 | Upper Kissimmee | ALLIGATOR LAKE | 1.1258 | WAM 10.0 | Upper_K_Base_Ext | 2 | 10 | Urban | Low Density: Rural Residential | Low Density Residential | 0.48649 | 0.783 | 0.11885
2074 | 2045 | 1180 | 1180 | Upper Kissimmee | ALLIGATOR LAKE | 19.411 | WAM 10.0 | Upper_K_Base_Ext | 2 | 10 | Urban | Low Density: Rural Residential | Low Density Residential | 0.48649 | 0.783 | 2.0492
2075 | 2046 | 1180 | 1180 | Upper Kissimmee | ALLIGATOR LAKE | 19.695 | WAM 10.0 | Upper_K_Base_Ext | 2 | 10 | Urban | Low Density: Rural Residential | Low Density Residential | 0.48649 | 0.783 | 2.0792
2076 | 2047 | 1180 | 1180 | Upper Kissimmee | ALLIGATOR LAKE | 9.5587 | WAM 10.0 | Upper_K_Base_Ext | 2 | 10 | Urban | Low Density: Rural Residential | Low Density Residential | 0.48649 | 0.783 | 1.0091
2077 | 2048 | 1180 | 1180 | Upper Kissimmee | ALLIGATOR LAKE | 0.2713 | WAM 10.0 | Upper_K_Base_Ext | 2 | 10 | Urban | Low Density: Rural Residential | Low Density Residential | 0.48649 | 0.783 | 0.02864
2078 | 2049 | 1180 | 1180 | Upper Kissimmee | ALLIGATOR LAKE | 0.5889 | WAM 10.0 | Upper_K_Base_Ext | 2 | 10 | Urban | Low Density: Rural Residential | Low Density Residential | 0.48649 | 0.783 | 0.062169
2079 | 2050 | 1180 | 1180 | Upper Kissimmee | ALLIGATOR LAKE | 5.1943 | WAM 10.0 | Upper_K_Base_Ext | 2 | 10 | Urban | Low Density: Rural Residential | Low Density Residential | 0.48649 | 0.783 | 0.54835
2080 | 2051 | 1180 | 1180 | Upper Kissimmee | ALLIGATOR LAKE | 40.4229 | WAM 10.0 | Upper_K_Base_Ext | 2 | 10 | Urban | Low Density: Rural Residential | Low Density Residential | 0.48649 | 0.783 | 4.2674
2081 | 2052 | 1180 | 1180 | Upper Kissimmee | ALLIGATOR LAKE | 2.2451 | WAM 10.0 | Upper_K_Base_Ext | 2 | 10 | Urban | Low Density: Rural Residential | Low Density Residential | 0.48649 | 0.783 | 0.23701
2082 | 2063 | 1180 | 1180 | Upper Kissimmee | ALLIGATOR LAKE | 3.1247 | WAM 10.0 | Upper_K_Base_Ext | 2 | 10 | Urban | Low Density: Rural Residential | Low Density Residential | 0.48649 | 0.783 | 0.32987
2083 | 2064 | 1180 | 1180 | Upper Kissimmee | ALLIGATOR LAKE | 10.2804 | WAM 10.0 | Upper_K_Base_Ext | 2 | 10 | Urban | Low Density: Rural Residential | Low Density Residential | 0.48649 | 0.783 | 1.0853
2084 | 2065 | 1180 | 1180 | Upper Kissimmee | ALLIGATOR LAKE | 3.5739 | WAM 10.0 | Upper_K_Base_Ext | 2 | 10 | Urban | Low Density: Rural Residential | Low Density Residential | 0.48649 | 0.783 | 0.37728
2085 | 2066 | 1180 | 1180 | Upper Kissimmee | ALLIGATOR LAKE | 14.682 | WAM 10.0 | Upper_K_Base_Ext | 2 | 10 | Urban | Low Density: Rural Residential | Low Density Residential | 0.48649 | 0.783 | 1.5499
2086 | 2067 | 1180 | 1180 | Upper Kissimmee | ALLIGATOR LAKE | 7.5309 | WAM 10.0 | Upper_K_Base_Ext | 2 | 10 | Urban | Low Density: Rural Residential | Low Density Residential | 0.48649 | 0.783 | 0.79502
2087 | 2068 | 1180 | 1180 | Upper Kissimmee | ALLIGATOR LAKE | 3.4368 | WAM 10.0 | Upper_K_Base_Ext | 2 | 10 | Urban | Low Density: Rural Residential | Low Density Residential | 0.48649 | 0.783 | 0.36282
2088 | 2069 | 1180 | 1180 | Upper Kissimmee | ALLIGATOR LAKE | 4.1749 | WAM 10.0 | Upper_K_Base_Ext | 2 | 10 | Urban | Low Density: Rural Residential | Low Density Residential | 0.48649 | 0.783 | 0.44074
2089 | 2070 | 1180 | 1180 | Upper Kissimmee | ALLIGATOR LAKE | 4.3384 | WAM 10.0 | Upper_K_Base_Ext | 2 | 10 | Urban | Low Density: Rural Residential | Low Density Residential | 0.48649 | 0.783 | 0.458
2090 | 2071 | 1180 | 1180 | Upper Kissimmee | ALLIGATOR LAKE | 7.1082 | WAM 10.0 | Upper_K_Base_Ext | 2 | 10 | Urban | Low Density: Rural Residential | Low Density Residential | 0.48649 | 0.783 | 0.75039
2091 | 2072 | 1180 | 1180 | Upper Kissimmee | ALLIGATOR LAKE | 2.5793 | WAM 10.0 | Upper_K_Base_Ext | 2 | 10 | Urban | Low Density: Rural Residential | Low Density Residential | 0.48649 | 0.783 | 0.2723
2092 | 2073 | 1180 | 1180 | Upper Kissimmee | ALLIGATOR LAKE | 8.2416 | WAM 10.0 | Upper_K_Base_Ext | 2 | 10 | Urban | Low Density: Rural Residential | Low Density Residential | 0.48649 | 0.783 | 0.87004
2093 | 2074 | 1180 | 1180 | Upper Kissimmee | ALLIGATOR LAKE | 57.7004 | WAM 10.0 | Upper_K_Base_Ext | 2 | 10 | Urban | Low Density: Rural Residential | Low Density Residential | 0.48649 | 0.783 | 6.0913
2094 | 2075 | 1180 | 1180 | Upper Kissimmee | ALLIGATOR LAKE | 4.2328 | WAM 10.0 | Upper_K_Base_Ext | 2 | 10 | Urban | Low Density: Rural Residential | Low Density Residential | 0.48649 | 0.783 | 0.44685
2095 | 2076 | 1180 | 1180 | Upper Kissimmee | ALLIGATOR LAKE | 13.2699 | WAM 10.0 | Upper_K_Base_Ext | 2 | 10 | Urban | Low Density: Rural Residential | Low Density Residential | 0.48649 | 0.783 | 1.4009
2096 | 2077 | 1180 | 1180 | Upper Kissimmee | ALLIGATOR LAKE | 12.7225 | WAM 10.0 | Upper_K_Base_Ext | 2 | 10 | Urban | Low Density: Rural Residential | Low Density Residential | 0.48649 | 0.783 | 1.3431
2097 | 2078 | 1180 | 1180 | Upper Kissimmee | ALLIGATOR LAKE | 2.4168 | WAM 10.0 | Upper_K_Base_Ext | 2 | 10 | Urban | Low Density: Rural Residential | Low Density Residential | 0.48649 | 0.783 | 0.25513
2098 | 2079 | 1180 | 1180 | Upper Kissimmee | ALLIGATOR LAKE | 5.5193 | WAM 10.0 | Upper_K_Base_Ext | 2 | 10 | Urban | Low Density: Rural Residential | Low Density Residential | 0.48649 | 0.783 | 0.58266
2099 | 2080 | 1180 | 1180 | Upper Kissimmee | ALLIGATOR LAKE | 1.9001 | WAM 10.0 | Upper_K_Base_Ext | 2 | 10 | Urban | Low Density: Rural Residential | Low Density Residential | 0.48649 | 0.783 | 0.20059
2100 | 2081 | 1180 | 1180 | Upper Kissimmee | ALLIGATOR LAKE | 17.3404 | WAM 10.0 | Upper_K_Base_Ext | 2 | 10 | Urban | Low Density: Rural Residential | Low Density Residential | 0.48649 | 0.783 | 1.8306
2101 | 2082 | 1180 | 1180 | Upper Kissimmee | ALLIGATOR LAKE | 74.1906 | WAM 10.0 | Upper_K_Base_Ext | 2 | 10 | Urban | Low Density: Rural Residential | Low Density Residential | 0.48649 | 0.783 | 7.8321
2102 | 2083 | 1180 | 1180 | Upper Kissimmee | ALLIGATOR LAKE | 10.0041 | WAM 10.0 | Upper_K_Base_Ext | 2 | 10 | Urban | Low Density: Rural Residential | Low Density Residential | 0.48649 | 0.783 | 1.0561
2103 | 2084 | 1180 | 1180 | Upper Kissimmee | ALLIGATOR LAKE | 8.9119 | WAM 10.0 | Upper_K_Base_Ext | 2 | 10 | Urban | Low Density: Rural Residential | Low Density Residential | 0.48649 | 0.783 | 0.94081
2104 | 2085 | 1180 | 1180 | Upper Kissimmee | ALLIGATOR LAKE | 221.61 | WAM 10.0 | Upper_K_Base_Ext | 2 | 10 | Urban | Low Density: Rural Residential | Low Density Residential | 0.48649 | 0.783 | 23.3949
2105 | 2086 | 1180 | 1180 | Upper Kissimmee | ALLIGATOR LAKE | 11.6115 | WAM 10.0 | Upper_K_Base_Ext | 2 | 10 | Urban | Low Density: Rural Residential | Low Density Residential | 0.48649 | 0.783 | 1.2258
2106 | 2087 | 1180 | 1180 | Upper Kissimmee | ALLIGATOR LAKE | 0.56361 | WAM 10.0 | Upper_K_Base_Ext | 2 | 10 | Urban | Low Density: Rural Residential | Low Density Residential | 0.48649 | 0.783 | 0.0595
2107 | 2088 | 1180 | 1180 | Upper Kissimmee | ALLIGATOR LAKE | 1.9488 | WAM 10.0 | Upper_K_Base_Ext | 2 | 10 | Urban | Low Density: Rural Residential | Low Density Residential | 0.48649 | 0.783 | 0.20573
2108 | 2089 | 1180 | 1180 | Upper Kissimmee | ALLIGATOR LAKE | 0.045932 | WAM 10.0 | Upper_K_Base_Ext | 2 | 10 | Urban | Low Density: Rural Residential | Low Density Residential | 0.48649 | 0.783 | 0.0048489
2109 | 2090 | 1180 | 1180 | Upper Kissimmee | ALLIGATOR LAKE | 14.5539 | WAM 10.0 | Upper_K_Base_Ext | 2 | 10 | Urban | Low Density: Rural Residential | Low Density Residential | 0.48649 | 0.783 | 1.5364
2110 | 2091 | 1180 | 1180 | Upper Kissimmee | ALLIGATOR LAKE | 9.8024 | WAM 10.0 | Upper_K_Base_Ext | 2 | 10 | Urban | Low Density: Rural Residential | Low Density Residential | 0.48649 | 0.783 | 1.0348
2111 | 2092 | 1180 | 1180 | Upper Kissimmee | ALLIGATOR LAKE | 39.4814 | WAM 10.0 | Upper_K_Base_Ext | 2 | 10 | Urban | Low Density: Rural Residential | Low Density Residential | 0.48649 | 0.783 | 4.168
2112 | 2093 | 1180 | 1180 | Upper Kissimmee | ALLIGATOR LAKE | 0.015003 | WAM 10.0 | Upper_K_Base_Ext | 2 | 10 | Urban | Low Density: Rural Residential | Low Density Residential | 0.48649 | 0.783 | 0.0015839
2128 | 2109 | 1180 | 1180 | Upper Kissimmee | LAKE JACKSON | 16.1938 | WAM 10.0 | Upper_K_Base_Ext | 2 | 10 | Urban | Low Density: Rural Residential | Low Density Residential | 0.48649 | 0.783 | 1.7095
2129 | 2110 | 1180 | 1180 | Upper Kissimmee | LAKE JACKSON | 21.3329 | WAM 10.0 | Upper_K_Base_Ext | 2 | 10 | Urban | Low Density: Rural Residential | Low Density Residential | 0.48649 | 0.783 | 2.2521
2130 | 2111 | 1180 | 1180 | Upper Kissimmee | LAKE JACKSON | 3.8408 | WAM 10.0 | Upper_K_Base_Ext | 2 | 10 | Urban | Low Density: Rural Residential | Low Density Residential | 0.48649 | 0.783 | 0.40547
2131 | 2112 | 1180 | 1180 | Upper Kissimmee | LAKE CONLIN (CLOSED BASIN) | 17.2014 | WAM 10.0 | Upper_K_Base_Ext | 2 | 10 | Urban | Low Density: Rural Residential | Low Density Residential | 0.48649 | 0.783 | 1.8159
2132 | 2113 | 1180 | 1180 | Upper Kissimmee | LAKE CONLIN (CLOSED BASIN) | 5.9991 | WAM 10.0 | Upper_K_Base_Ext | 2 | 10 | Urban | Low Density: Rural Residential | Low Density Residential | 0.48649 | 0.783 | 0.63331
2133 | 2114 | 1180 | 1180 | Upper Kissimmee | LAKE CONLIN (CLOSED BASIN) | 0.2446 | WAM 10.0 | Upper_K_Base_Ext | 2 | 10 | Urban | Low Density: Rural Residential | Low Density Residential | 0.48649 | 0.783 | 0.025822
2134 | 2115 | 1180 | 1180 | Upper Kissimmee | LAKE CONLIN (CLOSED BASIN) | 0.1453 | WAM 10.0 | Upper_K_Base_Ext | 2 | 10 | Urban | Low Density: Rural Residential | Low Density Residential | 0.48649 | 0.783 | 0.015338
2135 | 2116 | 1180 | 1180 | Upper Kissimmee | LAKE CONLIN (CLOSED BASIN) | 2.2484 | WAM 10.0 | Upper_K_Base_Ext | 2 | 10 | Urban | Low Density: Rural Residential | Low Density Residential | 0.48649 | 0.783 | 0.23736
2136 | 2117 | 1180 | 1180 | Upper Kissimmee | LAKE CONLIN (CLOSED BASIN) | 3.1822 | WAM 10.0 | Upper_K_Base_Ext | 2 | 10 | Urban | Low Density: Rural Residential | Low Density Residential | 0.48649 | 0.783 | 0.33594
2137 | 2118 | 1180 | 1180 | Upper Kissimmee | LAKE CONLIN (CLOSED BASIN) | 7.2591 | WAM 10.0 | Upper_K_Base_Ext | 2 | 10 | Urban | Low Density: Rural Residential | Low Density Residential | 0.48649 | 0.783 | 0.76633
2138 | 2119 | 1180 | 1180 | Upper Kissimmee | LAKE CONLIN (CLOSED BASIN) | 4.6375 | WAM 10.0 | Upper_K_Base_Ext | 2 | 10 | Urban | Low Density: Rural Residential | Low Density Residential | 0.48649 | 0.783 | 0.48957
2166 | 2147 | 1180 | 1180 | Upper Kissimmee | UPPER REEDY CREEK | 4.7848 | WAM 10.0 | Upper_K_Base_Ext | 2 | 10 | Urban | Low Density: Rural Residential | Low Density Residential | 0.48649 | 0.783 | 0.50512
2167 | 2148 | 1180 | 1180 | Upper Kissimmee | UPPER REEDY CREEK | 37.0715 | WAM 10.0 | Upper_K_Base_Ext | 2 | 10 | Urban | Low Density: Rural Residential | Low Density Residential | 0.48649 | 0.783 | 3.9136
2168 | 2149 | 1180 | 1180 | Upper Kissimmee | UPPER REEDY CREEK | 5.6683 | WAM 10.0 | Upper_K_Base_Ext | 2 | 10 | Urban | Low Density: Rural Residential | Low Density Residential | 0.48649 | 0.783 | 0.59839
2169 | 2150 | 1180 | 1180 | Upper Kissimmee | UPPER REEDY CREEK | 47.1967 | WAM 10.0 | Upper_K_Base_Ext | 2 | 10 | Urban | Low Density: Rural Residential | Low Density Residential | 0.48649 | 0.783 | 4.9825
2170 | 2151 | 1180 | 1180 | Upper Kissimmee | UPPER REEDY CREEK | 37.2174 | WAM 10.0 | Upper_K_Base_Ext | 2 | 10 | Urban | Low Density: Rural Residential | Low Density Residential | 0.48649 | 0.783 | 3.929
2171 | 2152 | 1180 | 1180 | Upper Kissimmee | UPPER REEDY CREEK | 30.0559 | WAM 10.0 | Upper_K_Base_Ext | 2 | 10 | Urban | Low Density: Rural Residential | Low Density Residential | 0.48649 | 0.783 | 3.1729
2172 | 2153 | 1180 | 1180 | Upper Kissimmee | UPPER REEDY CREEK | 3.2284 | WAM 10.0 | Upper_K_Base_Ext | 2 | 10 | Urban | Low Density: Rural Residential | Low Density Residential | 0.48649 | 0.783 | 0.34082
2173 | 2154 | 1180 | 1180 | Upper Kissimmee | UPPER REEDY CREEK | 3.4715 | WAM 10.0 | Upper_K_Base_Ext | 2 | 10 | Urban | Low Density: Rural Residential | Low Density Residential | 0.48649 | 0.783 | 0.36648
2174 | 2155 | 1180 | 1180 | Upper Kissimmee | UPPER REEDY CREEK | 37.2382 | WAM 10.0 | Upper_K_Base_Ext | 2 | 10 | Urban | Low Density: Rural Residential | Low Density Residential | 0.48649 | 0.783 | 3.9312
2175 | 2156 | 1180 | 1180 | Upper Kissimmee | UPPER REEDY CREEK | 4.1132 | WAM 10.0 | Upper_K_Base_Ext | 2 | 10 | Urban | Low Density: Rural Residential | Low Density Residential | 0.48649 | 0.783 | 0.43422
2176 | 2157 | 1180 | 1180 | Upper Kissimmee | UPPER REEDY CREEK | 25.8338 | WAM 10.0 | Upper_K_Base_Ext | 2 | 10 | Urban | Low Density: Rural Residential | Low Density Residential | 0.48649 | 0.783 | 2.7272
2177 | 2158 | 1180 | 1180 | Upper Kissimmee | UPPER REEDY CREEK | 38.9589 | WAM 10.0 | Upper_K_Base_Ext | 2 | 10 | Urban | Low Density: Rural Residential | Low Density Residential | 0.48649 | 0.783 | 4.1128
2178 | 2159 | 1180 | 1180 | Upper Kissimmee | UPPER REEDY CREEK | 3.306 | WAM 10.0 | Upper_K_Base_Ext | 2 | 10 | Urban | Low Density: Rural Residential | Low Density Residential | 0.48649 | 0.783 | 0.34901
2179 | 2160 | 1180 | 1180 | Upper Kissimmee | UPPER REEDY CREEK | 2.4269 | WAM 10.0 | Upper_K_Base_Ext | 2 | 10 | Urban | Low Density: Rural Residential | Low Density Residential | 0.48649 | 0.783 | 0.2562
2180 | 2161 | 1180 | 1180 | Upper Kissimmee | UPPER REEDY CREEK | 18.945 | WAM 10.0 | Upper_K_Base_Ext | 2 | 10 | Urban | Low Density: Rural Residential | Low Density Residential | 0.48649 | 0.783 | 2
2181 | 2162 | 1180 | 1180 | Upper Kissimmee | UPPER REEDY CREEK | 27.0455 | WAM 10.0 | Upper_K_Base_Ext | 2 | 10 | Urban | Low Density: Rural Residential | Low Density Residential | 0.48649 | 0.783 | 2.8551
2182 | 2163 | 1180 | 1180 | Upper Kissimmee | UPPER REEDY CREEK | 5.2915 | WAM 10.0 | Upper_K_Base_Ext | 2 | 10 | Urban | Low Density: Rural Residential | Low Density Residential | 0.48649 | 0.783 | 0.55861
2183 | 2164 | 1180 | 1180 | Upper Kissimmee | UPPER REEDY CREEK | 0.0076689 | WAM 10.0 | Upper_K_Base_Ext | 2 | 10 | Urban | Low Density: Rural Residential | Low Density Residential | 0.48649 | 0.783 | 0.00080959
2223 | 2204 | 1180 | 1180 | Upper Kissimmee | LAKE MARIAN | 2.0471 | WAM 10.0 | Upper_K_Base_Ext | 2 | 10 | Urban | Low Density: Rural Residential | Low Density Residential | 0.48649 | 0.783 | 0.2161
2224 | 2205 | 1180 | 1180 | Upper Kissimmee | LAKE MARIAN | 4.2218 | WAM 10.0 | Upper_K_Base_Ext | 2 | 10 | Urban | Low Density: Rural Residential | Low Density Residential | 0.48649 | 0.783 | 0.44568
2225 | 2206 | 1180 | 1180 | Upper Kissimmee | LAKE MARIAN | 17.3159 | WAM 10.0 | Upper_K_Base_Ext | 2 | 10 | Urban | Low Density: Rural Residential | Low Density Residential | 0.48649 | 0.783 | 1.828
2226 | 2207 | 1180 | 1180 | Upper Kissimmee | LAKE MARIAN | 4.1646 | WAM 10.0 | Upper_K_Base_Ext | 2 | 10 | Urban | Low Density: Rural Residential | Low Density Residential | 0.48649 | 0.783 | 0.43964
2227 | 2208 | 1180 | 1180 | Upper Kissimmee | LAKE MARIAN | 3.6772 | WAM 10.0 | Upper_K_Base_Ext | 2 | 10 | Urban | Low Density: Rural Residential | Low Density Residential | 0.48649 | 0.783 | 0.3882
2228 | 2209 | 1180 | 1180 | Upper Kissimmee | LAKE MARIAN | 5.1059 | WAM 10.0 | Upper_K_Base_Ext | 2 | 10 | Urban | Low Density: Rural Residential | Low Density Residential | 0.48649 | 0.783 | 0.53901
2257 | 2238 | 1180 | 1180 | Upper Kissimmee | LOWER REEDY CREEK | 13.4317 | WAM 10.0 | Upper_K_Base_Ext | 2 | 10 | Urban | Low Density: Rural Residential | Low Density Residential | 0.48649 | 0.783 | 1.418
2258 | 2239 | 1180 | 1180 | Upper Kissimmee | LOWER REEDY CREEK | 0.016233 | WAM 10.0 | Upper_K_Base_Ext | 2 | 10 | Urban | Low Density: Rural Residential | Low Density Residential | 0.48649 | 0.783 | 0.0017137
2263 | 2244 | 1180 | 1180 | Upper Kissimmee | LOWER REEDY CREEK | 17.8817 | WAM 10.0 | Upper_K_Base_Ext | 2 | 10 | Urban | Low Density: Rural Residential | Low Density Residential | 0.48649 | 0.783 | 1.8877
2265 | 2246 | 1180 | 1180 | Upper Kissimmee | LOWER REEDY CREEK | 5.5766 | WAM 10.0 | Upper_K_Base_Ext | 2 | 10 | Urban | Low Density: Rural Residential | Low Density Residential | 0.48649 | 0.783 | 0.58871
2266 | 2247 | 1180 | 1180 | Upper Kissimmee | LOWER REEDY CREEK | 23.0283 | WAM 10.0 | Upper_K_Base_Ext | 2 | 10 | Urban | Low Density: Rural Residential | Low Density Residential | 0.48649 | 0.783 | 2.431
2267 | 2248 | 1180 | 1180 | Upper Kissimmee | LOWER REEDY CREEK | 178.701 | WAM 10.0 | Upper_K_Base_Ext | 2 | 10 | Urban | Low Density: Rural Residential | Low Density Residential | 0.48649 | 0.783 | 18.8651
2268 | 2249 | 1180 | 1180 | Upper Kissimmee | LOWER REEDY CREEK | 21.0726 | WAM 10.0 | Upper_K_Base_Ext | 2 | 10 | Urban | Low Density: Rural Residential | Low Density Residential | 0.48649 | 0.783 | 2.2246
2269 | 2250 | 1180 | 1180 | Upper Kissimmee | LOWER REEDY CREEK | 4.8459 | WAM 10.0 | Upper_K_Base_Ext | 2 | 10 | Urban | Low Density: Rural Residential | Low Density Residential | 0.48649 | 0.783 | 0.51158
2270 | 2251 | 1180 | 1180 | Upper Kissimmee | LOWER REEDY CREEK | 7.117 | WAM 10.0 | Upper_K_Base_Ext | 2 | 10 | Urban | Low Density: Rural Residential | Low Density Residential | 0.48649 | 0.783 | 0.75133
2274 | 2255 | 1180 | 1180 | Upper Kissimmee | LOWER REEDY CREEK | 8.8232 | WAM 10.0 | Upper_K_Base_Ext | 2 | 10 | Urban | Low Density: Rural Residential | Low Density Residential | 0.48649 | 0.783 | 0.93145
2275 | 2256 | 1180 | 1180 | Upper Kissimmee | LOWER REEDY CREEK | 3.3792 | WAM 10.0 | Upper_K_Base_Ext | 2 | 10 | Urban | Low Density: Rural Residential | Low Density Residential | 0.48649 | 0.783 | 0.35674
2302 | 2293 | 1180 | 1180 | Upper Kissimmee | LAKE KISSIMMEE | 6.2303 | WAM 10.0 | Upper_K_Base_Ext | 2 | 10 | Urban | Low Density: Rural Residential | Low Density Residential | 0.48649 | 0.783 | 0.65772
2303 | 2294 | 1180 | 1180 | Upper Kissimmee | LAKE KISSIMMEE | 13.3811 | WAM 10.0 | Upper_K_Base_Ext | 2 | 10 | Urban | Low Density: Rural Residential | Low Density Residential | 0.48649 | 0.783 | 1.4126
2314 | 2305 | 1180 | 1180 | Upper Kissimmee | LAKE GENTRY | 17.6783 | WAM 10.0 | Upper_K_Base_Ext | 2 | 10 | Urban | Low Density: Rural Residential | Low Density Residential | 0.48649 | 0.783 | 1.8663
2315 | 2306 | 1180 | 1180 | Upper Kissimmee | LAKE GENTRY | 218.033 | WAM 10.0 | Upper_K_Base_Ext | 2 | 10 | Urban | Low Density: Rural Residential | Low Density Residential | 0.48649 | 0.783 | 23.0173
2316 | 2307 | 1180 | 1180 | Upper Kissimmee | LAKE GENTRY | 6.3465 | WAM 10.0 | Upper_K_Base_Ext | 2 | 10 | Urban | Low Density: Rural Residential | Low Density Residential | 0.48649 | 0.783 | 0.66998
2317 | 2308 | 1180 | 1180 | Upper Kissimmee | LAKE GENTRY | 111.567 | WAM 10.0 | Upper_K_Base_Ext | 2 | 10 | Urban | Low Density: Rural Residential | Low Density Residential | 0.48649 | 0.783 | 11.7779
2318 | 2309 | 1180 | 1180 | Upper Kissimmee | LAKE GENTRY | 9.4249 | WAM 10.0 | Upper_K_Base_Ext | 2 | 10 | Urban | Low Density: Rural Residential | Low Density Residential | 0.48649 | 0.783 | 0.99497
2319 | 2310 | 1180 | 1180 | Upper Kissimmee | LAKE GENTRY | 8.953 | WAM 10.0 | Upper_K_Base_Ext | 2 | 10 | Urban | Low Density: Rural Residential | Low Density Residential | 0.48649 | 0.783 | 0.94515
2320 | 2311 | 1180 | 1180 | Upper Kissimmee | LAKE GENTRY | 4.9018 | WAM 10.0 | Upper_K_Base_Ext | 2 | 10 | Urban | Low Density: Rural Residential | Low Density Residential | 0.48649 | 0.783 | 0.51747
2321 | 2312 | 1180 | 1180 | Upper Kissimmee | LAKE GENTRY | 3.8259 | WAM 10.0 | Upper_K_Base_Ext | 2 | 10 | Urban | Low Density: Rural Residential | Low Density Residential | 0.48649 | 0.783 | 0.40389
2322 | 2313 | 1180 | 1180 | Upper Kissimmee | LAKE GENTRY | 2.4995 | WAM 10.0 | Upper_K_Base_Ext | 2 | 10 | Urban | Low Density: Rural Residential | Low Density Residential | 0.48649 | 0.783 | 0.26387
2323 | 2314 | 1180 | 1180 | Upper Kissimmee | LAKE GENTRY | 8.1835 | WAM 10.0 | Upper_K_Base_Ext | 2 | 10 | Urban | Low Density: Rural Residential | Low Density Residential | 0.48649 | 0.783 | 0.86391
2324 | 2315 | 1180 | 1180 | Upper Kissimmee | LAKE GENTRY | 65.8919 | WAM 10.0 | Upper_K_Base_Ext | 2 | 10 | Urban | Low Density: Rural Residential | Low Density Residential | 0.48649 | 0.783 | 6.9561
2325 | 2316 | 1180 | 1180 | Upper Kissimmee | LAKE GENTRY | 13.8601 | WAM 10.0 | Upper_K_Base_Ext | 2 | 10 | Urban | Low Density: Rural Residential | Low Density Residential | 0.48649 | 0.783 | 1.4632
2326 | 2317 | 1180 | 1180 | Upper Kissimmee | LAKE GENTRY | 4.5741 | WAM 10.0 | Upper_K_Base_Ext | 2 | 10 | Urban | Low Density: Rural Residential | Low Density Residential | 0.48649 | 0.783 | 0.48288
2327 | 2318 | 1180 | 1180 | Upper Kissimmee | LAKE GENTRY | 11.5159 | WAM 10.0 | Upper_K_Base_Ext | 2 | 10 | Urban | Low Density: Rural Residential | Low Density Residential | 0.48649 | 0.783 | 1.2157
2328 | 2319 | 1180 | 1180 | Upper Kissimmee | LAKE GENTRY | 6.1488 | WAM 10.0 | Upper_K_Base_Ext | 2 | 10 | Urban | Low Density: Rural Residential | Low Density Residential | 0.48649 | 0.783 | 0.64911
2329 | 2320 | 1180 | 1180 | Upper Kissimmee | LAKE GENTRY | 1.0282 | WAM 10.0 | Upper_K_Base_Ext | 2 | 10 | Urban | Low Density: Rural Residential | Low Density Residential | 0.48649 | 0.783 | 0.10855
2330 | 2321 | 1180 | 1180 | Upper Kissimmee | LAKE GENTRY | 2.3659 | WAM 10.0 | Upper_K_Base_Ext | 2 | 10 | Urban | Low Density: Rural Residential | Low Density Residential | 0.48649 | 0.783 | 0.24976
2331 | 2322 | 1180 | 1180 | Upper Kissimmee | LAKE GENTRY | 13.5712 | WAM 10.0 | Upper_K_Base_Ext | 2 | 10 | Urban | Low Density: Rural Residential | Low Density Residential | 0.48649 | 0.783 | 1.4327
2332 | 2323 | 1180 | 1180 | Upper Kissimmee | LAKE CYPRESS | 0.15668 | WAM 10.0 | Upper_K_Base_Ext | 2 | 10 | Urban | Low Density: Rural Residential | Low Density Residential | 0.48649 | 0.783 | 0.01654
2336 | 2327 | 1180 | 1180 | Upper Kissimmee | EAST LAKE TOHOPEKALIGA | 8.8441 | WAM 10.0 | Upper_K_Base_Ext | 2 | 10 | Urban | Low Density: Rural Residential | Low Density Residential | 0.48649 | 0.783 | 0.93366
2337 | 2328 | 1180 | 1180 | Upper Kissimmee | EAST LAKE TOHOPEKALIGA | 210.465 | WAM 10.0 | Upper_K_Base_Ext | 2 | 10 | Urban | Low Density: Rural Residential | Low Density Residential | 0.48649 | 0.783 | 22.2183
2338 | 2329 | 1180 | 1180 | Upper Kissimmee | EAST LAKE TOHOPEKALIGA | 204.013 | WAM 10.0 | Upper_K_Base_Ext | 2 | 10 | Urban | Low Density: Rural Residential | Low Density Residential | 0.48649 | 0.783 | 21.5372
2339 | 2330 | 1180 | 1180 | Upper Kissimmee | EAST LAKE TOHOPEKALIGA | 3.4858 | WAM 10.0 | Upper_K_Base_Ext | 2 | 10 | Urban | Low Density: Rural Residential | Low Density Residential | 0.48649 | 0.783 | 0.36799
2340 | 2331 | 1180 | 1180 | Upper Kissimmee | EAST LAKE TOHOPEKALIGA | 9.8779 | WAM 10.0 | Upper_K_Base_Ext | 2 | 10 | Urban | Low Density: Rural Residential | Low Density Residential | 0.48649 | 0.783 | 1.0428
2341 | 2332 | 1180 | 1180 | Upper Kissimmee | EAST LAKE TOHOPEKALIGA | 2.9198 | WAM 10.0 | Upper_K_Base_Ext | 2 | 10 | Urban | Low Density: Rural Residential | Low Density Residential | 0.48649 | 0.783 | 0.30824
2342 | 2333 | 1180 | 1180 | Upper Kissimmee | EAST LAKE TOHOPEKALIGA | 59.5735 | WAM 10.0 | Upper_K_Base_Ext | 2 | 10 | Urban | Low Density: Rural Residential | Low Density Residential | 0.48649 | 0.783 | 6.289
2343 | 2334 | 1180 | 1180 | Upper Kissimmee | EAST LAKE TOHOPEKALIGA | 0.038261 | WAM 10.0 | Upper_K_Base_Ext | 2 | 10 | Urban | Low Density: Rural Residential | Low Density Residential | 0.48649 | 0.783 | 0.0040391
2344 | 2335 | 1180 | 1180 | Upper Kissimmee | EAST LAKE TOHOPEKALIGA | 50.3193 | WAM 10.0 | Upper_K_Base_Ext | 2 | 10 | Urban | Low Density: Rural Residential | Low Density Residential | 0.48649 | 0.783 | 5.3121
2345 | 2336 | 1180 | 1180 | Upper Kissimmee | EAST LAKE TOHOPEKALIGA | 39.2451 | WAM 10.0 | Upper_K_Base_Ext | 2 | 10 | Urban | Low Density: Rural Residential | Low Density Residential | 0.48649 | 0.783 | 4.143
2346 | 2337 | 1180 | 1180 | Upper Kissimmee | EAST LAKE TOHOPEKALIGA | 0.19085 | WAM 10.0 | Upper_K_Base_Ext | 2 | 10 | Urban | Low Density: Rural Residential | Low Density Residential | 0.48649 | 0.783 | 0.020147
2347 | 2338 | 1180 | 1180 | Upper Kissimmee | EAST LAKE TOHOPEKALIGA | 16.5429 | WAM 10.0 | Upper_K_Base_Ext | 2 | 10 | Urban | Low Density: Rural Residential | Low Density Residential | 0.48649 | 0.783 | 1.7464
2348 | 2339 | 1180 | 1180 | Upper Kissimmee | EAST LAKE TOHOPEKALIGA | 21.2215 | WAM 10.0 | Upper_K_Base_Ext | 2 | 10 | Urban | Low Density: Rural Residential | Low Density Residential | 0.48649 | 0.783 | 2.2403
2349 | 2340 | 1180 | 1180 | Upper Kissimmee | EAST LAKE TOHOPEKALIGA | 86.5985 | WAM 10.0 | Upper_K_Base_Ext | 2 | 10 | Urban | Low Density: Rural Residential | Low Density Residential | 0.48649 | 0.783 | 9.142
2350 | 2341 | 1180 | 1180 | Upper Kissimmee | EAST LAKE TOHOPEKALIGA | 22.6798 | WAM 10.0 | Upper_K_Base_Ext | 2 | 10 | Urban | Low Density: Rural Residential | Low Density Residential | 0.48649 | 0.783 | 2.3943
2351 | 2342 | 1180 | 1180 | Upper Kissimmee | EAST LAKE TOHOPEKALIGA | 82.4376 | WAM 10.0 | Upper_K_Base_Ext | 2 | 10 | Urban | Low Density: Rural Residential | Low Density Residential | 0.48649 | 0.783 | 8.7028
2352 | 2343 | 1180 | 1180 | Upper Kissimmee | EAST LAKE TOHOPEKALIGA | 5.5293 | WAM 10.0 | Upper_K_Base_Ext | 2 | 10 | Urban | Low Density: Rural Residential | Low Density Residential | 0.48649 | 0.783 | 0.58372
2353 | 2344 | 1180 | 1180 | Upper Kissimmee | EAST LAKE TOHOPEKALIGA | 26.3164 | WAM 10.0 | Upper_K_Base_Ext | 2 | 10 | Urban | Low Density: Rural Residential | Low Density Residential | 0.48649 | 0.783 | 2.7782
2354 | 2345 | 1180 | 1180 | Upper Kissimmee | EAST LAKE TOHOPEKALIGA | 5.2781 | WAM 10.0 | Upper_K_Base_Ext | 2 | 10 | Urban | Low Density: Rural Residential | Low Density Residential | 0.48649 | 0.783 | 0.5572
2355 | 2346 | 1180 | 1180 | Upper Kissimmee | EAST LAKE TOHOPEKALIGA | 105.024 | WAM 10.0 | Upper_K_Base_Ext | 2 | 10 | Urban | Low Density: Rural Residential | Low Density Residential | 0.48649 | 0.783 | 11.0872
2356 | 2347 | 1180 | 1180 | Upper Kissimmee | EAST LAKE TOHOPEKALIGA | 9.8515 | WAM 10.0 | Upper_K_Base_Ext | 2 | 10 | Urban | Low Density: Rural Residential | Low Density Residential | 0.48649 | 0.783 | 1.04
2357 | 2348 | 1180 | 1180 | Upper Kissimmee | EAST LAKE TOHOPEKALIGA | 7.1527 | WAM 10.0 | Upper_K_Base_Ext | 2 | 10 | Urban | Low Density: Rural Residential | Low Density Residential | 0.48649 | 0.783 | 0.75509
2358 | 2349 | 1180 | 1180 | Upper Kissimmee | EAST LAKE TOHOPEKALIGA | 15.7435 | WAM 10.0 | Upper_K_Base_Ext | 2 | 10 | Urban | Low Density: Rural Residential | Low Density Residential | 0.48649 | 0.783 | 1.662
2359 | 2350 | 1180 | 1180 | Upper Kissimmee | EAST LAKE TOHOPEKALIGA | 13.1099 | WAM 10.0 | Upper_K_Base_Ext | 2 | 10 | Urban | Low Density: Rural Residential | Low Density Residential | 0.48649 | 0.783 | 1.384
2360 | 2351 | 1180 | 1180 | Upper Kissimmee | EAST LAKE TOHOPEKALIGA | 8.7175 | WAM 10.0 | Upper_K_Base_Ext | 2 | 10 | Urban | Low Density: Rural Residential | Low Density Residential | 0.48649 | 0.783 | 0.92028
2361 | 2352 | 1180 | 1180 | Upper Kissimmee | EAST LAKE TOHOPEKALIGA | 15.0246 | WAM 10.0 | Upper_K_Base_Ext | 2 | 10 | Urban | Low Density: Rural Residential | Low Density Residential | 0.48649 | 0.783 | 1.5861
2362 | 2353 | 1180 | 1180 | Upper Kissimmee | EAST LAKE TOHOPEKALIGA | 0.13813 | WAM 10.0 | Upper_K_Base_Ext | 2 | 10 | Urban | Low Density: Rural Residential | Low Density Residential | 0.48649 | 0.783 | 0.014582
2363 | 2354 | 1180 | 1180 | Upper Kissimmee | EAST LAKE TOHOPEKALIGA | 9.2694 | WAM 10.0 | Upper_K_Base_Ext | 2 | 10 | Urban | Low Density: Rural Residential | Low Density Residential | 0.48649 | 0.783 | 0.97855
2364 | 2355 | 1180 | 1180 | Upper Kissimmee | EAST LAKE TOHOPEKALIGA | 1.0756 | WAM 10.0 | Upper_K_Base_Ext | 2 | 10 | Urban | Low Density: Rural Residential | Low Density Residential | 0.48649 | 0.783 | 0.11355
2369 | 2360 | 1180 | 1180 | Upper Kissimmee | SHINGLE CREEK | 4.2269 | WAM 10.0 | Upper_K_Base_Ext | 2 | 10 | Urban | Low Density: Rural Residential | Low Density Residential | 0.48649 | 0.783 | 0.44622
2370 | 2361 | 1180 | 1180 | Upper Kissimmee | SHINGLE CREEK | 2.2588 | WAM 10.0 | Upper_K_Base_Ext | 2 | 10 | Urban | Low Density: Rural Residential | Low Density Residential | 0.48649 | 0.783 | 0.23845
2371 | 2362 | 1180 | 1180 | Upper Kissimmee | SHINGLE CREEK | 17.6739 | WAM 10.0 | Upper_K_Base_Ext | 2 | 10 | Urban | Low Density: Rural Residential | Low Density Residential | 0.48649 | 0.783 | 1.8658
2372 | 2363 | 1180 | 1180 | Upper Kissimmee | SHINGLE CREEK | 18.7938 | WAM 10.0 | Upper_K_Base_Ext | 2 | 10 | Urban | Low Density: Rural Residential | Low Density Residential | 0.48649 | 0.783 | 1.984
2373 | 2364 | 1180 | 1180 | Upper Kissimmee | SHINGLE CREEK | 5.8032 | WAM 10.0 | Upper_K_Base_Ext | 2 | 10 | Urban | Low Density: Rural Residential | Low Density Residential | 0.48649 | 0.783 | 0.61263
2374 | 2365 | 1180 | 1180 | Upper Kissimmee | SHINGLE CREEK | 5.5794 | WAM 10.0 | Upper_K_Base_Ext | 2 | 10 | Urban | Low Density: Rural Residential | Low Density Residential | 0.48649 | 0.783 | 0.589
2375 | 2366 | 1180 | 1180 | Upper Kissimmee | SHINGLE CREEK | 4.9667 | WAM 10.0 | Upper_K_Base_Ext | 2 | 10 | Urban | Low Density: Rural Residential | Low Density Residential | 0.48649 | 0.783 | 0.52432
2376 | 2367 | 1180 | 1180 | Upper Kissimmee | SHINGLE CREEK | 14.6508 | WAM 10.0 | Upper_K_Base_Ext | 2 | 10 | Urban | Low Density: Rural Residential | Low Density Residential | 0.48649 | 0.783 | 1.5467
2377 | 2368 | 1180 | 1180 | Upper Kissimmee | SHINGLE CREEK | 2.2399 | WAM 10.0 | Upper_K_Base_Ext | 2 | 10 | Urban | Low Density: Rural Residential | Low Density Residential | 0.48649 | 0.783 | 0.23646
2561 | 2552 | 1210 | 1210 | Upper Kissimmee | LAKE TOHOPEKALIGA | 0.0028453 | WAM 10.0 | Upper_K_Base_Ext | 19 | 10 | Urban | Medium Density: Fixed Single Family Units | Medium Density Residential | 0.60925 | 0.783 | 0.00037617
2563 | 2554 | 1210 | 1210 | Upper Kissimmee | LAKE TOHOPEKALIGA | 117.672 | WAM 10.0 | Upper_K_Base_Ext | 19 | 10 | Urban | Medium Density: Fixed Single Family Units | Medium Density Residential | 0.60925 | 0.783 | 15.5571
2564 | 2555 | 1210 | 1210 | Upper Kissimmee | LAKE TOHOPEKALIGA | 12.7145 | WAM 10.0 | Upper_K_Base_Ext | 19 | 10 | Urban | Medium Density: Fixed Single Family Units | Medium Density Residential | 0.60925 | 0.783 | 1.6809
2565 | 2556 | 1210 | 1210 | Upper Kissimmee | LAKE TOHOPEKALIGA | 0.082107 | WAM 10.0 | Upper_K_Base_Ext | 19 | 10 | Urban | Medium Density: Fixed Single Family Units | Medium Density Residential | 0.60925 | 0.783 | 0.010855
2566 | 2557 | 1210 | 1210 | Upper Kissimmee | LAKE TOHOPEKALIGA | 36.871 | WAM 10.0 | Upper_K_Base_Ext | 19 | 10 | Urban | Medium Density: Fixed Single Family Units | Medium Density Residential | 0.60925 | 0.783 | 4.8746
2567 | 2558 | 1210 | 1210 | Upper Kissimmee | LAKE TOHOPEKALIGA | 295.155 | WAM 10.0 | Upper_K_Base_Ext | 19 | 10 | Urban | Medium Density: Fixed Single Family Units | Medium Density Residential | 0.60925 | 0.783 | 39.0216
2568 | 2559 | 1210 | 1210 | Upper Kissimmee | LAKE TOHOPEKALIGA | 3.1454 | WAM 10.0 | Upper_K_Base_Ext | 19 | 10 | Urban | Medium Density: Fixed Single Family Units | Medium Density Residential | 0.60925 | 0.783 | 0.41584
2569 | 2560 | 1210 | 1210 | Upper Kissimmee | LAKE TOHOPEKALIGA | 22.8325 | WAM 10.0 | Upper_K_Base_Ext | 19 | 10 | Urban | Medium Density: Fixed Single Family Units | Medium Density Residential | 0.60925 | 0.783 | 3.0186
2570 | 2561 | 1210 | 1210 | Upper Kissimmee | LAKE TOHOPEKALIGA | 0.013491 | WAM 10.0 | Upper_K_Base_Ext | 19 | 10 | Urban | Medium Density: Fixed Single Family Units | Medium Density Residential | 0.60925 | 0.783 | 0.0017836
2571 | 2562 | 1210 | 1210 | Upper Kissimmee | LAKE TOHOPEKALIGA | 41.6672 | WAM 10.0 | Upper_K_Base_Ext | 19 | 10 | Urban | Medium Density: Fixed Single Family Units | Medium Density Residential | 0.60925 | 0.783 | 5.5087
2572 | 2563 | 1210 | 1210 | Upper Kissimmee | LAKE TOHOPEKALIGA | 0.077685 | WAM 10.0 | Upper_K_Base_Ext | 19 | 10 | Urban | Medium Density: Fixed Single Family Units | Medium Density Residential | 0.60925 | 0.783 | 0.010271
2573 | 2564 | 1210 | 1210 | Upper Kissimmee | LAKE TOHOPEKALIGA | 0.0077491 | WAM 10.0 | Upper_K_Base_Ext | 19 | 10 | Urban | Medium Density: Fixed Single Family Units | Medium Density Residential | 0.60925 | 0.783 | 0.0010245
2574 | 2565 | 1210 | 1210 | Upper Kissimmee | LAKE TOHOPEKALIGA | 1.4931 | WAM 10.0 | Upper_K_Base_Ext | 19 | 10 | Urban | Medium Density: Fixed Single Family Units | Medium Density Residential | 0.60925 | 0.783 | 0.1974
2575 | 2566 | 1210 | 1210 | Upper Kissimmee | LAKE TOHOPEKALIGA | 4.5653 | WAM 10.0 | Upper_K_Base_Ext | 19 | 10 | Urban | Medium Density: Fixed Single Family Units | Medium Density Residential | 0.60925 | 0.783 | 0.60357
2576 | 2567 | 1210 | 1210 | Upper Kissimmee | LAKE TOHOPEKALIGA | 63.9718 | WAM 10.0 | Upper_K_Base_Ext | 19 | 10 | Urban | Medium Density: Fixed Single Family Units | Medium Density Residential | 0.60925 | 0.783 | 8.4575
2577 | 2568 | 1210 | 1210 | Upper Kissimmee | LAKE TOHOPEKALIGA | 200.155 | WAM 10.0 | Upper_K_Base_Ext | 19 | 10 | Urban | Medium Density: Fixed Single Family Units | Medium Density Residential | 0.60925 | 0.783 | 26.4619
2578 | 2569 | 1210 | 1210 | Upper Kissimmee | LAKE TOHOPEKALIGA | 91.7601 | WAM 10.0 | Upper_K_Base_Ext | 19 | 10 | Urban | Medium Density: Fixed Single Family Units | Medium Density Residential | 0.60925 | 0.783 | 12.1313
2579 | 2570 | 1210 | 1210 | Upper Kissimmee | LAKE TOHOPEKALIGA | 8.9999 | WAM 10.0 | Upper_K_Base_Ext | 19 | 10 | Urban | Medium Density: Fixed Single Family Units | Medium Density Residential | 0.60925 | 0.783 | 1.1899
2580 | 2571 | 1210 | 1210 | Upper Kissimmee | LAKE TOHOPEKALIGA | 3.9301 | WAM 10.0 | Upper_K_Base_Ext | 19 | 10 | Urban | Medium Density: Fixed Single Family Units | Medium Density Residential | 0.60925 | 0.783 | 0.51958
2581 | 2572 | 1210 | 1210 | Upper Kissimmee | LAKE TOHOPEKALIGA | 6.577 | WAM 10.0 | Upper_K_Base_Ext | 19 | 10 | Urban | Medium Density: Fixed Single Family Units | Medium Density Residential | 0.60925 | 0.783 | 0.86953
2582 | 2573 | 1210 | 1210 | Upper Kissimmee | LAKE TOHOPEKALIGA | 6.1796 | WAM 10.0 | Upper_K_Base_Ext | 19 | 10 | Urban | Medium Density: Fixed Single Family Units | Medium Density Residential | 0.60925 | 0.783 | 0.81699
2583 | 2574 | 1210 | 1210 | Upper Kissimmee | LAKE TOHOPEKALIGA | 7.2977 | WAM 10.0 | Upper_K_Base_Ext | 19 | 10 | Urban | Medium Density: Fixed Single Family Units | Medium Density Residential | 0.60925 | 0.783 | 0.96481
2584 | 2575 | 1210 | 1210 | Upper Kissimmee | LAKE TOHOPEKALIGA | 86.3641 | WAM 10.0 | Upper_K_Base_Ext | 19 | 10 | Urban | Medium Density: Fixed Single Family Units | Medium Density Residential | 0.60925 | 0.783 | 11.4179
2585 | 2576 | 1210 | 1210 | Upper Kissimmee | LAKE TOHOPEKALIGA | 1.5484 | WAM 10.0 | Upper_K_Base_Ext | 19 | 10 | Urban | Medium Density: Fixed Single Family Units | Medium Density Residential | 0.60925 | 0.783 | 0.20471
2586 | 2577 | 1210 | 1210 | Upper Kissimmee | LAKE TOHOPEKALIGA | 22.9259 | WAM 10.0 | Upper_K_Base_Ext | 19 | 10 | Urban | Medium Density: Fixed Single Family Units | Medium Density Residential | 0.60925 | 0.783 | 3.031
2587 | 2578 | 1210 | 1210 | Upper Kissimmee | LAKE TOHOPEKALIGA | 15.8612 | WAM 10.0 | Upper_K_Base_Ext | 19 | 10 | Urban | Medium Density: Fixed Single Family Units | Medium Density Residential | 0.60925 | 0.783 | 2.097
2588 | 2579 | 1210 | 1210 | Upper Kissimmee | LAKE TOHOPEKALIGA | 12.3916 | WAM 10.0 | Upper_K_Base_Ext | 19 | 10 | Urban | Medium Density: Fixed Single Family Units | Medium Density Residential | 0.60925 | 0.783 | 1.6383
2589 | 2580 | 1210 | 1210 | Upper Kissimmee | LAKE TOHOPEKALIGA | 2.7494 | WAM 10.0 | Upper_K_Base_Ext | 19 | 10 | Urban | Medium Density: Fixed Single Family Units | Medium Density Residential | 0.60925 | 0.783 | 0.36349
2590 | 2581 | 1210 | 1210 | Upper Kissimmee | LAKE TOHOPEKALIGA | 113.852 | WAM 10.0 | Upper_K_Base_Ext | 19 | 10 | Urban | Medium Density: Fixed Single Family Units | Medium Density Residential | 0.60925 | 0.783 | 15.052
2591 | 2582 | 1210 | 1210 | Upper Kissimmee | LAKE TOHOPEKALIGA | 19.9992 | WAM 10.0 | Upper_K_Base_Ext | 19 | 10 | Urban | Medium Density: Fixed Single Family Units | Medium Density Residential | 0.60925 | 0.783 | 2.644
2592 | 2583 | 1210 | 1210 | Upper Kissimmee | LAKE TOHOPEKALIGA | 36.0569 | WAM 10.0 | Upper_K_Base_Ext | 19 | 10 | Urban | Medium Density: Fixed Single Family Units | Medium Density Residential | 0.60925 | 0.783 | 4.767
2593 | 2584 | 1210 | 1210 | Upper Kissimmee | LAKE TOHOPEKALIGA | 18.2786 | WAM 10.0 | Upper_K_Base_Ext | 19 | 10 | Urban | Medium Density: Fixed Single Family Units | Medium Density Residential | 0.60925 | 0.783 | 2.4166
2594 | 2585 | 1210 | 1210 | Upper Kissimmee | LAKE TOHOPEKALIGA | 80.0302 | WAM 10.0 | Upper_K_Base_Ext | 19 | 10 | Urban | Medium Density: Fixed Single Family Units | Medium Density Residential | 0.60925 | 0.783 | 10.5806
2595 | 2586 | 1210 | 1210 | Upper Kissimmee | LAKE TOHOPEKALIGA | 5.9022 | WAM 10.0 | Upper_K_Base_Ext | 19 | 10 | Urban | Medium Density: Fixed Single Family Units | Medium Density Residential | 0.60925 | 0.783 | 0.78031
2596 | 2587 | 1210 | 1210 | Upper Kissimmee | LAKE TOHOPEKALIGA | 13.3279 | WAM 10.0 | Upper_K_Base_Ext | 19 | 10 | Urban | Medium Density: Fixed Single Family Units | Medium Density Residential | 0.60925 | 0.783 | 1.762
2597 | 2588 | 1210 | 1210 | Upper Kissimmee | LAKE TOHOPEKALIGA | 37.1583 | WAM 10.0 | Upper_K_Base_Ext | 19 | 10 | Urban | Medium Density: Fixed Single Family Units | Medium Density Residential | 0.60925 | 0.783 | 4.9126
2598 | 2589 | 1210 | 1210 | Upper Kissimmee | LAKE TOHOPEKALIGA | 3.9864 | WAM 10.0 | Upper_K_Base_Ext | 19 | 10 | Urban | Medium Density: Fixed Single Family Units | Medium Density Residential | 0.60925 | 0.783 | 0.52703
2599 | 2590 | 1210 | 1210 | Upper Kissimmee | LAKE TOHOPEKALIGA | 1.3697 | WAM 10.0 | Upper_K_Base_Ext | 19 | 10 | Urban | Medium Density: Fixed Single Family Units | Medium Density Residential | 0.60925 | 0.783 | 0.18109
2600 | 2591 | 1210 | 1210 | Upper Kissimmee | LAKE TOHOPEKALIGA | 95.303 | WAM 10.0 | Upper_K_Base_Ext | 19 | 10 | Urban | Medium Density: Fixed Single Family Units | Medium Density Residential | 0.60925 | 0.783 | 12.5997
2601 | 2592 | 1210 | 1210 | Upper Kissimmee | LAKE TOHOPEKALIGA | 10.0111 | WAM 10.0 | Upper_K_Base_Ext | 19 | 10 | Urban | Medium Density: Fixed Single Family Units | Medium Density Residential | 0.60925 | 0.783 | 1.3235
2602 | 2593 | 1210 | 1210 | Upper Kissimmee | LAKE TOHOPEKALIGA | 9.2327 | WAM 10.0 | Upper_K_Base_Ext | 19 | 10 | Urban | Medium Density: Fixed Single Family Units | Medium Density Residential | 0.60925 | 0.783 | 1.2206
2603 | 2594 | 1210 | 1210 | Upper Kissimmee | LAKE TOHOPEKALIGA | 7.2647 | WAM 10.0 | Upper_K_Base_Ext | 19 | 10 | Urban | Medium Density: Fixed Single Family Units | Medium Density Residential | 0.60925 | 0.783 | 0.96045
2604 | 2595 | 1210 | 1210 | Upper Kissimmee | LAKE TOHOPEKALIGA | 4.8907 | WAM 10.0 | Upper_K_Base_Ext | 19 | 10 | Urban | Medium Density: Fixed Single Family Units | Medium Density Residential | 0.60925 | 0.783 | 0.64659
2605 | 2596 | 1210 | 1210 | Upper Kissimmee | LAKE TOHOPEKALIGA | 10.394 | WAM 10.0 | Upper_K_Base_Ext | 19 | 10 | Urban | Medium Density: Fixed Single Family Units | Medium Density Residential | 0.60925 | 0.783 | 1.3742
2606 | 2597 | 1210 | 1210 | Upper Kissimmee | LAKE TOHOPEKALIGA | 3.8594 | WAM 10.0 | Upper_K_Base_Ext | 19 | 10 | Urban | Medium Density: Fixed Single Family Units | Medium Density Residential | 0.60925 | 0.783 | 0.51024
2607 | 2598 | 1210 | 1210 | Upper Kissimmee | LAKE TOHOPEKALIGA | 24.4875 | WAM 10.0 | Upper_K_Base_Ext | 19 | 10 | Urban | Medium Density: Fixed Single Family Units | Medium Density Residential | 0.60925 | 0.783 | 3.2374
2608 | 2599 | 1210 | 1210 | Upper Kissimmee | LAKE TOHOPEKALIGA | 47.3753 | WAM 10.0 | Upper_K_Base_Ext | 19 | 10 | Urban | Medium Density: Fixed Single Family Units | Medium Density Residential | 0.60925 | 0.783 | 6.2633
2609 | 2600 | 1210 | 1210 | Upper Kissimmee | LAKE TOHOPEKALIGA | 68.0982 | WAM 10.0 | Upper_K_Base_Ext | 19 | 10 | Urban | Medium Density: Fixed Single Family Units | Medium Density Residential | 0.60925 | 0.783 | 9.0031
2610 | 2601 | 1210 | 1210 | Upper Kissimmee | LAKE TOHOPEKALIGA | 5.4797 | WAM 10.0 | Upper_K_Base_Ext | 19 | 10 | Urban | Medium Density: Fixed Single Family Units | Medium Density Residential | 0.60925 | 0.783 | 0.72446
2611 | 2602 | 1210 | 1210 | Upper Kissimmee | LAKE TOHOPEKALIGA | 14.1964 | WAM 10.0 | Upper_K_Base_Ext | 19 | 10 | Urban | Medium Density: Fixed Single Family Units | Medium Density Residential | 0.60925 | 0.783 | 1.8769
2612 | 2603 | 1210 | 1210 | Upper Kissimmee | LAKE TOHOPEKALIGA | 10.2213 | WAM 10.0 | Upper_K_Base_Ext | 19 | 10 | Urban | Medium Density: Fixed Single Family Units | Medium Density Residential | 0.60925 | 0.783 | 1.3513
2613 | 2604 | 1210 | 1210 | Upper Kissimmee | LAKE TOHOPEKALIGA | 154.438 | WAM 10.0 | Upper_K_Base_Ext | 19 | 10 | Urban | Medium Density: Fixed Single Family Units | Medium Density Residential | 0.60925 | 0.783 | 20.4178
2614 | 2605 | 1210 | 1210 | Upper Kissimmee | LAKE TOHOPEKALIGA | 32.0641 | WAM 10.0 | Upper_K_Base_Ext | 19 | 10 | Urban | Medium Density: Fixed Single Family Units | Medium Density Residential | 0.60925 | 0.783 | 4.2391
2615 | 2606 | 1210 | 1210 | Upper Kissimmee | LAKE TOHOPEKALIGA | 7.7609 | WAM 10.0 | Upper_K_Base_Ext | 19 | 10 | Urban | Medium Density: Fixed Single Family Units | Medium Density Residential | 0.60925 | 0.783 | 1.026
2616 | 2607 | 1210 | 1210 | Upper Kissimmee | LAKE TOHOPEKALIGA | 119.404 | WAM 10.0 | Upper_K_Base_Ext | 19 | 10 | Urban | Medium Density: Fixed Single Family Units | Medium Density Residential | 0.60925 | 0.783 | 15.786
2617 | 2608 | 1210 | 1210 | Upper Kissimmee | LAKE TOHOPEKALIGA | 119.978 | WAM 10.0 | Upper_K_Base_Ext | 19 | 10 | Urban | Medium Density: Fixed Single Family Units | Medium Density Residential | 0.60925 | 0.783 | 15.8619
2618 | 2609 | 1210 | 1210 | Upper Kissimmee | LAKE TOHOPEKALIGA | 13.196 | WAM 10.0 | Upper_K_Base_Ext | 19 | 10 | Urban | Medium Density: Fixed Single Family Units | Medium Density Residential | 0.60925 | 0.783 | 1.7446
2619 | 2610 | 1210 | 1210 | Upper Kissimmee | LAKE TOHOPEKALIGA | 3.8664 | WAM 10.0 | Upper_K_Base_Ext | 19 | 10 | Urban | Medium Density: Fixed Single Family Units | Medium Density Residential | 0.60925 | 0.783 | 0.51116
2620 | 2611 | 1210 | 1210 | Upper Kissimmee | LAKE TOHOPEKALIGA | 75.1977 | WAM 10.0 | Upper_K_Base_Ext | 19 | 10 | Urban | Medium Density: Fixed Single Family Units | Medium Density Residential | 0.60925 | 0.783 | 9.9417
2621 | 2612 | 1210 | 1210 | Upper Kissimmee | LAKE TOHOPEKALIGA | 5.3281 | WAM 10.0 | Upper_K_Base_Ext | 19 | 10 | Urban | Medium Density: Fixed Single Family Units | Medium Density Residential | 0.60925 | 0.783 | 0.70442
2622 | 2613 | 1210 | 1210 | Upper Kissimmee | LAKE TOHOPEKALIGA | 8.9386e-05 | WAM 10.0 | Upper_K_Base_Ext | 19 | 10 | Urban | Medium Density: Fixed Single Family Units | Medium Density Residential | 0.60925 | 0.783 | 1.1817e-05
2623 | 2614 | 1210 | 1210 | Upper Kissimmee | LAKE TOHOPEKALIGA | 109.879 | WAM 10.0 | Upper_K_Base_Ext | 19 | 10 | Urban | Medium Density: Fixed Single Family Units | Medium Density Residential | 0.60925 | 0.783 | 14.5268
2624 | 2615 | 1210 | 1210 | Upper Kissimmee | LAKE TOHOPEKALIGA | 24.7134 | WAM 10.0 | Upper_K_Base_Ext | 19 | 10 | Urban | Medium Density: Fixed Single Family Units | Medium Density Residential | 0.60925 | 0.783 | 3.2673
2625 | 2616 | 1210 | 1210 | Upper Kissimmee | LAKE TOHOPEKALIGA | 6.2834 | WAM 10.0 | Upper_K_Base_Ext | 19 | 10 | Urban | Medium Density: Fixed Single Family Units | Medium Density Residential | 0.60925 | 0.783 | 0.8307
2626 | 2617 | 1210 | 1210 | Upper Kissimmee | LAKE TOHOPEKALIGA | 92.7642 | WAM 10.0 | Upper_K_Base_Ext | 19 | 10 | Urban | Medium Density: Fixed Single Family Units | Medium Density Residential | 0.60925 | 0.783 | 12.2641
2627 | 2618 | 1210 | 1210 | Upper Kissimmee | LAKE TOHOPEKALIGA | 8.639 | WAM 10.0 | Upper_K_Base_Ext | 19 | 10 | Urban | Medium Density: Fixed Single Family Units | Medium Density Residential | 0.60925 | 0.783 | 1.1421
2628 | 2619 | 1210 | 1210 | Upper Kissimmee | LAKE TOHOPEKALIGA | 16.0143 | WAM 10.0 | Upper_K_Base_Ext | 19 | 10 | Urban | Medium Density: Fixed Single Family Units | Medium Density Residential | 0.60925 | 0.783 | 2.1172
2629 | 2620 | 1210 | 1210 | Upper Kissimmee | LAKE TOHOPEKALIGA | 154.072 | WAM 10.0 | Upper_K_Base_Ext | 19 | 10 | Urban | Medium Density: Fixed Single Family Units | Medium Density Residential | 0.60925 | 0.783 | 20.3694
2630 | 2621 | 1210 | 1210 | Upper Kissimmee | LAKE TOHOPEKALIGA | 24.1365 | WAM 10.0 | Upper_K_Base_Ext | 19 | 10 | Urban | Medium Density: Fixed Single Family Units | Medium Density Residential | 0.60925 | 0.783 | 3.191
2631 | 2622 | 1210 | 1210 | Upper Kissimmee | LAKE TOHOPEKALIGA | 141.545 | WAM 10.0 | Upper_K_Base_Ext | 19 | 10 | Urban | Medium Density: Fixed Single Family Units | Medium Density Residential | 0.60925 | 0.783 | 18.7132
2632 | 2623 | 1210 | 1210 | Upper Kissimmee | LAKE TOHOPEKALIGA | 10.8385 | WAM 10.0 | Upper_K_Base_Ext | 19 | 10 | Urban | Medium Density: Fixed Single Family Units | Medium Density Residential | 0.60925 | 0.783 | 1.4329
2633 | 2624 | 1210 | 1210 | Upper Kissimmee | LAKE TOHOPEKALIGA | 60.149 | WAM 10.0 | Upper_K_Base_Ext | 19 | 10 | Urban | Medium Density: Fixed Single Family Units | Medium Density Residential | 0.60925 | 0.783 | 7.9521
2634 | 2625 | 1210 | 1210 | Upper Kissimmee | LAKE TOHOPEKALIGA | 304.241 | WAM 10.0 | Upper_K_Base_Ext | 19 | 10 | Urban | Medium Density: Fixed Single Family Units | Medium Density Residential | 0.60925 | 0.783 | 40.2228
2635 | 2626 | 1210 | 1210 | Upper Kissimmee | LAKE TOHOPEKALIGA | 12.8328 | WAM 10.0 | Upper_K_Base_Ext | 19 | 10 | Urban | Medium Density: Fixed Single Family Units | Medium Density Residential | 0.60925 | 0.783 | 1.6966
2636 | 2627 | 1210 | 1210 | Upper Kissimmee | LAKE TOHOPEKALIGA | 45.7471 | WAM 10.0 | Upper_K_Base_Ext | 19 | 10 | Urban | Medium Density: Fixed Single Family Units | Medium Density Residential | 0.60925 | 0.783 | 6.0481
2637 | 2628 | 1210 | 1210 | Upper Kissimmee | LAKE TOHOPEKALIGA | 69.508 | WAM 10.0 | Upper_K_Base_Ext | 19 | 10 | Urban | Medium Density: Fixed Single Family Units | Medium Density Residential | 0.60925 | 0.783 | 9.1894
2638 | 2629 | 1210 | 1210 | Upper Kissimmee | LAKE TOHOPEKALIGA | 139.966 | WAM 10.0 | Upper_K_Base_Ext | 19 | 10 | Urban | Medium Density: Fixed Single Family Units | Medium Density Residential | 0.60925 | 0.783 | 18.5045
2639 | 2630 | 1210 | 1210 | Upper Kissimmee | LAKE TOHOPEKALIGA | 65.287 | WAM 10.0 | Upper_K_Base_Ext | 19 | 10 | Urban | Medium Density: Fixed Single Family Units | Medium Density Residential | 0.60925 | 0.783 | 8.6314
2640 | 2631 | 1210 | 1210 | Upper Kissimmee | LAKE TOHOPEKALIGA | 1.1473 | WAM 10.0 | Upper_K_Base_Ext | 19 | 10 | Urban | Medium Density: Fixed Single Family Units | Medium Density Residential | 0.60925 | 0.783 | 0.15167
2641 | 2632 | 1210 | 1210 | Upper Kissimmee | LAKE TOHOPEKALIGA | 28.8962 | WAM 10.0 | Upper_K_Base_Ext | 19 | 10 | Urban | Medium Density: Fixed Single Family Units | Medium Density Residential | 0.60925 | 0.783 | 3.8203
2642 | 2633 | 1210 | 1210 | Upper Kissimmee | LAKE TOHOPEKALIGA | 15.3076 | WAM 10.0 | Upper_K_Base_Ext | 19 | 10 | Urban | Medium Density: Fixed Single Family Units | Medium Density Residential | 0.60925 | 0.783 | 2.0238
2643 | 2634 | 1210 | 1210 | Upper Kissimmee | LAKE TOHOPEKALIGA | 36.6565 | WAM 10.0 | Upper_K_Base_Ext | 19 | 10 | Urban | Medium Density: Fixed Single Family Units | Medium Density Residential | 0.60925 | 0.783 | 4.8462
2644 | 2635 | 1210 | 1210 | Upper Kissimmee | LAKE TOHOPEKALIGA | 15.3969 | WAM 10.0 | Upper_K_Base_Ext | 19 | 10 | Urban | Medium Density: Fixed Single Family Units | Medium Density Residential | 0.60925 | 0.783 | 2.0356
2645 | 2636 | 1210 | 1210 | Upper Kissimmee | LAKE MYRTLE | 1.067 | WAM 10.0 | Upper_K_Base_Ext | 19 | 10 | Urban | Medium Density: Fixed Single Family Units | Medium Density Residential | 0.60925 | 0.783 | 0.14106
2646 | 2637 | 1210 | 1210 | Upper Kissimmee | LAKE MYRTLE | 7.6097 | WAM 10.0 | Upper_K_Base_Ext | 19 | 10 | Urban | Medium Density: Fixed Single Family Units | Medium Density Residential | 0.60925 | 0.783 | 1.0061
2647 | 2638 | 1210 | 1210 | Upper Kissimmee | ALLIGATOR LAKE | 0.55288 | WAM 10.0 | Upper_K_Base_Ext | 19 | 10 | Urban | Medium Density: Fixed Single Family Units | Medium Density Residential | 0.60925 | 0.783 | 0.073095
2648 | 2639 | 1210 | 1210 | Upper Kissimmee | ALLIGATOR LAKE | 34.21 | WAM 10.0 | Upper_K_Base_Ext | 19 | 10 | Urban | Medium Density: Fixed Single Family Units | Medium Density Residential | 0.60925 | 0.783 | 4.5228
2649 | 2640 | 1210 | 1210 | Upper Kissimmee | ALLIGATOR LAKE | 14.116 | WAM 10.0 | Upper_K_Base_Ext | 19 | 10 | Urban | Medium Density: Fixed Single Family Units | Medium Density Residential | 0.60925 | 0.783 | 1.8662
2650 | 2641 | 1210 | 1210 | Upper Kissimmee | ALLIGATOR LAKE | 29.0108 | WAM 10.0 | Upper_K_Base_Ext | 19 | 10 | Urban | Medium Density: Fixed Single Family Units | Medium Density Residential | 0.60925 | 0.783 | 3.8354
2651 | 2642 | 1210 | 1210 | Upper Kissimmee | ALLIGATOR LAKE | 18.5099 | WAM 10.0 | Upper_K_Base_Ext | 19 | 10 | Urban | Medium Density: Fixed Single Family Units | Medium Density Residential | 0.60925 | 0.783 | 2.4471
2652 | 2643 | 1210 | 1210 | Upper Kissimmee | ALLIGATOR LAKE | 5.6096 | WAM 10.0 | Upper_K_Base_Ext | 19 | 10 | Urban | Medium Density: Fixed Single Family Units | Medium Density Residential | 0.60925 | 0.783 | 0.74163
2653 | 2644 | 1210 | 1210 | Upper Kissimmee | ALLIGATOR LAKE | 0.14904 | WAM 10.0 | Upper_K_Base_Ext | 19 | 10 | Urban | Medium Density: Fixed Single Family Units | Medium Density Residential | 0.60925 | 0.783 | 0.019704
2654 | 2645 | 1210 | 1210 | Upper Kissimmee | ALLIGATOR LAKE | 2.2592 | WAM 10.0 | Upper_K_Base_Ext | 19 | 10 | Urban | Medium Density: Fixed Single Family Units | Medium Density Residential | 0.60925 | 0.783 | 0.29868
2655 | 2646 | 1210 | 1210 | Upper Kissimmee | ALLIGATOR LAKE | 25.2393 | WAM 10.0 | Upper_K_Base_Ext | 19 | 10 | Urban | Medium Density: Fixed Single Family Units | Medium Density Residential | 0.60925 | 0.783 | 3.3368
2656 | 2647 | 1210 | 1210 | Upper Kissimmee | ALLIGATOR LAKE | 27.5833 | WAM 10.0 | Upper_K_Base_Ext | 19 | 10 | Urban | Medium Density: Fixed Single Family Units | Medium Density Residential | 0.60925 | 0.783 | 3.6467
2657 | 2648 | 1210 | 1210 | Upper Kissimmee | ALLIGATOR LAKE | 4.5672 | WAM 10.0 | Upper_K_Base_Ext | 19 | 10 | Urban | Medium Density: Fixed Single Family Units | Medium Density Residential | 0.60925 | 0.783 | 0.60382
2658 | 2649 | 1210 | 1210 | Upper Kissimmee | ALLIGATOR LAKE | 2.7333 | WAM 10.0 | Upper_K_Base_Ext | 19 | 10 | Urban | Medium Density: Fixed Single Family Units | Medium Density Residential | 0.60925 | 0.783 | 0.36136
2659 | 2650 | 1210 | 1210 | Upper Kissimmee | ALLIGATOR LAKE | 36.3127 | WAM 10.0 | Upper_K_Base_Ext | 19 | 10 | Urban | Medium Density: Fixed Single Family Units | Medium Density Residential | 0.60925 | 0.783 | 4.8008
2660 | 2651 | 1210 | 1210 | Upper Kissimmee | ALLIGATOR LAKE | 2.5499 | WAM 10.0 | Upper_K_Base_Ext | 19 | 10 | Urban | Medium Density: Fixed Single Family Units | Medium Density Residential | 0.60925 | 0.783 | 0.33712
2661 | 2652 | 1210 | 1210 | Upper Kissimmee | ALLIGATOR LAKE | 36.2643 | WAM 10.0 | Upper_K_Base_Ext | 19 | 10 | Urban | Medium Density: Fixed Single Family Units | Medium Density Residential | 0.60925 | 0.783 | 4.7944
2662 | 2653 | 1210 | 1210 | Upper Kissimmee | ALLIGATOR LAKE | 2.0507 | WAM 10.0 | Upper_K_Base_Ext | 19 | 10 | Urban | Medium Density: Fixed Single Family Units | Medium Density Residential | 0.60925 | 0.783 | 0.27112
2663 | 2654 | 1210 | 1210 | Upper Kissimmee | ALLIGATOR LAKE | 1.0425 | WAM 10.0 | Upper_K_Base_Ext | 19 | 10 | Urban | Medium Density: Fixed Single Family Units | Medium Density Residential | 0.60925 | 0.783 | 0.13782
2664 | 2655 | 1210 | 1210 | Upper Kissimmee | ALLIGATOR LAKE | 49.1368 | WAM 10.0 | Upper_K_Base_Ext | 19 | 10 | Urban | Medium Density: Fixed Single Family Units | Medium Density Residential | 0.60925 | 0.783 | 6.4962
2665 | 2656 | 1210 | 1210 | Upper Kissimmee | ALLIGATOR LAKE | 7.7983 | WAM 10.0 | Upper_K_Base_Ext | 19 | 10 | Urban | Medium Density: Fixed Single Family Units | Medium Density Residential | 0.60925 | 0.783 | 1.031
2666 | 2657 | 1210 | 1210 | Upper Kissimmee | ALLIGATOR LAKE | 24.5225 | WAM 10.0 | Upper_K_Base_Ext | 19 | 10 | Urban | Medium Density: Fixed Single Family Units | Medium Density Residential | 0.60925 | 0.783 | 3.242
2667 | 2658 | 1210 | 1210 | Upper Kissimmee | ALLIGATOR LAKE | 33.8682 | WAM 10.0 | Upper_K_Base_Ext | 19 | 10 | Urban | Medium Density: Fixed Single Family Units | Medium Density Residential | 0.60925 | 0.783 | 4.4776
2668 | 2659 | 1210 | 1210 | Upper Kissimmee | ALLIGATOR LAKE | 71.6083 | WAM 10.0 | Upper_K_Base_Ext | 19 | 10 | Urban | Medium Density: Fixed Single Family Units | Medium Density Residential | 0.60925 | 0.783 | 9.4671
2788 | 2716 | 1210 | 1210 | Upper Kissimmee | UPPER REEDY CREEK | 62.2625 | WAM 10.0 | Upper_K_Base_Ext | 19 | 10 | Urban | Medium Density: Fixed Single Family Units | Medium Density Residential | 0.60925 | 0.783 | 8.2315
2789 | 2717 | 1210 | 1210 | Upper Kissimmee | UPPER REEDY CREEK | 132.669 | WAM 10.0 | Upper_K_Base_Ext | 19 | 10 | Urban | Medium Density: Fixed Single Family Units | Medium Density Residential | 0.60925 | 0.783 | 17.5398
2790 | 2718 | 1210 | 1210 | Upper Kissimmee | UPPER REEDY CREEK | 45.2521 | WAM 10.0 | Upper_K_Base_Ext | 19 | 10 | Urban | Medium Density: Fixed Single Family Units | Medium Density Residential | 0.60925 | 0.783 | 5.9826
2791 | 2719 | 1210 | 1210 | Upper Kissimmee | UPPER REEDY CREEK | 54.1701 | WAM 10.0 | Upper_K_Base_Ext | 19 | 10 | Urban | Medium Density: Fixed Single Family Units | Medium Density Residential | 0.60925 | 0.783 | 7.1617
2792 | 2720 | 1210 | 1210 | Upper Kissimmee | UPPER REEDY CREEK | 37.1351 | WAM 10.0 | Upper_K_Base_Ext | 19 | 10 | Urban | Medium Density: Fixed Single Family Units | Medium Density Residential | 0.60925 | 0.783 | 4.9095
2793 | 2721 | 1210 | 1210 | Upper Kissimmee | UPPER REEDY CREEK | 55.1504 | WAM 10.0 | Upper_K_Base_Ext | 19 | 10 | Urban | Medium Density: Fixed Single Family Units | Medium Density Residential | 0.60925 | 0.783 | 7.2913
2794 | 2722 | 1210 | 1210 | Upper Kissimmee | UPPER REEDY CREEK | 3.9573 | WAM 10.0 | Upper_K_Base_Ext | 19 | 10 | Urban | Medium Density: Fixed Single Family Units | Medium Density Residential | 0.60925 | 0.783 | 0.52318
2795 | 2723 | 1210 | 1210 | Upper Kissimmee | UPPER REEDY CREEK | 18.5959 | WAM 10.0 | Upper_K_Base_Ext | 19 | 10 | Urban | Medium Density: Fixed Single Family Units | Medium Density Residential | 0.60925 | 0.783 | 2.4585
2797 | 2725 | 1210 | 1210 | Upper Kissimmee | UPPER REEDY CREEK | 46.6163 | WAM 10.0 | Upper_K_Base_Ext | 19 | 10 | Urban | Medium Density: Fixed Single Family Units | Medium Density Residential | 0.60925 | 0.783 | 6.163
2798 | 2726 | 1210 | 1210 | Upper Kissimmee | UPPER REEDY CREEK | 104.653 | WAM 10.0 | Upper_K_Base_Ext | 19 | 10 | Urban | Medium Density: Fixed Single Family Units | Medium Density Residential | 0.60925 | 0.783 | 13.8359
2799 | 2727 | 1210 | 1210 | Upper Kissimmee | UPPER REEDY CREEK | 30.5572 | WAM 10.0 | Upper_K_Base_Ext | 19 | 10 | Urban | Medium Density: Fixed Single Family Units | Medium Density Residential | 0.60925 | 0.783 | 4.0399
2800 | 2728 | 1210 | 1210 | Upper Kissimmee | UPPER REEDY CREEK | 0.17701 | WAM 10.0 | Upper_K_Base_Ext | 19 | 10 | Urban | Medium Density: Fixed Single Family Units | Medium Density Residential | 0.60925 | 0.783 | 0.023402
2815 | 2743 | 1210 | 1210 | Upper Kissimmee | HORSE CREEK (CLOSED BASIN) | 0.11236 | WAM 10.0 | Upper_K_Base_Ext | 19 | 10 | Urban | Medium Density: Fixed Single Family Units | Medium Density Residential | 0.60925 | 0.783 | 0.014855
2816 | 2744 | 1210 | 1210 | Upper Kissimmee | HORSE CREEK (CLOSED BASIN) | 0.44218 | WAM 10.0 | Upper_K_Base_Ext | 19 | 10 | Urban | Medium Density: Fixed Single Family Units | Medium Density Residential | 0.60925 | 0.783 | 0.05846
2850 | 2778 | 1210 | 1210 | Upper Kissimmee | LOWER REEDY CREEK | 2.0987 | WAM 10.0 | Upper_K_Base_Ext | 19 | 10 | Urban | Medium Density: Fixed Single Family Units | Medium Density Residential | 0.60925 | 0.783 | 0.27746
2854 | 2782 | 1210 | 1210 | Upper Kissimmee | LOWER REEDY CREEK | 0.24996 | WAM 10.0 | Upper_K_Base_Ext | 19 | 10 | Urban | Medium Density: Fixed Single Family Units | Medium Density Residential | 0.60925 | 0.783 | 0.033047
2857 | 2785 | 1210 | 1210 | Upper Kissimmee | LOWER REEDY CREEK | 166.782 | WAM 10.0 | Upper_K_Base_Ext | 19 | 10 | Urban | Medium Density: Fixed Single Family Units | Medium Density Residential | 0.60925 | 0.783 | 22.0498
2861 | 2789 | 1210 | 1210 | Upper Kissimmee | LOWER REEDY CREEK | 10.5755 | WAM 10.0 | Upper_K_Base_Ext | 19 | 10 | Urban | Medium Density: Fixed Single Family Units | Medium Density Residential | 0.60925 | 0.783 | 1.3982
2863 | 2791 | 1210 | 1210 | Upper Kissimmee | LOWER REEDY CREEK | 8.9202 | WAM 10.0 | Upper_K_Base_Ext | 19 | 10 | Urban | Medium Density: Fixed Single Family Units | Medium Density Residential | 0.60925 | 0.783 | 1.1793
2865 | 2793 | 1210 | 1210 | Upper Kissimmee | LOWER REEDY CREEK | 49.8813 | WAM 10.0 | Upper_K_Base_Ext | 19 | 10 | Urban | Medium Density: Fixed Single Family Units | Medium Density Residential | 0.60925 | 0.783 | 6.5947
2866 | 2794 | 1210 | 1210 | Upper Kissimmee | LOWER REEDY CREEK | 29.3601 | WAM 10.0 | Upper_K_Base_Ext | 19 | 10 | Urban | Medium Density: Fixed Single Family Units | Medium Density Residential | 0.60925 | 0.783 | 3.8816
2867 | 2795 | 1210 | 1210 | Upper Kissimmee | LOWER REEDY CREEK | 1002.23 | WAM 10.0 | Upper_K_Base_Ext | 19 | 10 | Urban | Medium Density: Fixed Single Family Units | Medium Density Residential | 0.60925 | 0.783 | 132.5019
2868 | 2796 | 1210 | 1210 | Upper Kissimmee | LOWER REEDY CREEK | 1.8057 | WAM 10.0 | Upper_K_Base_Ext | 19 | 10 | Urban | Medium Density: Fixed Single Family Units | Medium Density Residential | 0.60925 | 0.783 | 0.23873
2869 | 2797 | 1210 | 1210 | Upper Kissimmee | LOWER REEDY CREEK | 7.4976 | WAM 10.0 | Upper_K_Base_Ext | 19 | 10 | Urban | Medium Density: Fixed Single Family Units | Medium Density Residential | 0.60925 | 0.783 | 0.99124
2870 | 2798 | 1210 | 1210 | Upper Kissimmee | LOWER REEDY CREEK | 9.9611 | WAM 10.0 | Upper_K_Base_Ext | 19 | 10 | Urban | Medium Density: Fixed Single Family Units | Medium Density Residential | 0.60925 | 0.783 | 1.3169
2871 | 2799 | 1210 | 1210 | Upper Kissimmee | LOWER REEDY CREEK | 0.12655 | WAM 10.0 | Upper_K_Base_Ext | 19 | 10 | Urban | Medium Density: Fixed Single Family Units | Medium Density Residential | 0.60925 | 0.783 | 0.016731
2872 | 2800 | 1210 | 1210 | Upper Kissimmee | LOWER REEDY CREEK | 36.3341 | WAM 10.0 | Upper_K_Base_Ext | 19 | 10 | Urban | Medium Density: Fixed Single Family Units | Medium Density Residential | 0.60925 | 0.783 | 4.8036
2873 | 2801 | 1210 | 1210 | Upper Kissimmee | LOWER REEDY CREEK | 22.9205 | WAM 10.0 | Upper_K_Base_Ext | 19 | 10 | Urban | Medium Density: Fixed Single Family Units | Medium Density Residential | 0.60925 | 0.783 | 3.0303
2874 | 2802 | 1210 | 1210 | Upper Kissimmee | LOWER REEDY CREEK | 0.54178 | WAM 10.0 | Upper_K_Base_Ext | 19 | 10 | Urban | Medium Density: Fixed Single Family Units | Medium Density Residential | 0.60925 | 0.783 | 0.071627
2875 | 2803 | 1210 | 1210 | Upper Kissimmee | LOWER REEDY CREEK | 15.5265 | WAM 10.0 | Upper_K_Base_Ext | 19 | 10 | Urban | Medium Density: Fixed Single Family Units | Medium Density Residential | 0.60925 | 0.783 | 2.0527
2876 | 2804 | 1210 | 1210 | Upper Kissimmee | MARION CREEK | 196.707 | WAM 10.0 | Upper_K_Base_Ext | 19 | 10 | Urban | Medium Density: Fixed Single Family Units | Medium Density Residential | 0.60925 | 0.783 | 26.006
2877 | 2805 | 1210 | 1210 | Upper Kissimmee | MARION CREEK | 0.21966 | WAM 10.0 | Upper_K_Base_Ext | 19 | 10 | Urban | Medium Density: Fixed Single Family Units | Medium Density Residential | 0.60925 | 0.783 | 0.02904
2878 | 2806 | 1210 | 1210 | Upper Kissimmee | MARION CREEK | 7.502 | WAM 10.0 | Upper_K_Base_Ext | 19 | 10 | Urban | Medium Density: Fixed Single Family Units | Medium Density Residential | 0.60925 | 0.783 | 0.99182
2879 | 2807 | 1210 | 1210 | Upper Kissimmee | MARION CREEK | 0.15962 | WAM 10.0 | Upper_K_Base_Ext | 19 | 10 | Urban | Medium Density: Fixed Single Family Units | Medium Density Residential | 0.60925 | 0.783 | 0.021102
2880 | 2808 | 1210 | 1210 | Upper Kissimmee | MARION CREEK | 30.0095 | WAM 10.0 | Upper_K_Base_Ext | 19 | 10 | Urban | Medium Density: Fixed Single Family Units | Medium Density Residential | 0.60925 | 0.783 | 3.9675
2884 | 2812 | 1210 | 1210 | Upper Kissimmee | MARION CREEK | 273.266 | WAM 10.0 | Upper_K_Base_Ext | 19 | 10 | Urban | Medium Density: Fixed Single Family Units | Medium Density Residential | 0.60925 | 0.783 | 36.1277
2913 | 2841 | 1210 | 1210 | Upper Kissimmee | EAST LAKE TOHOPEKALIGA | 669.692 | WAM 10.0 | Upper_K_Base_Ext | 19 | 10 | Urban | Medium Density: Fixed Single Family Units | Medium Density Residential | 0.60925 | 0.783 | 88.538
2914 | 2842 | 1210 | 1210 | Upper Kissimmee | EAST LAKE TOHOPEKALIGA | 86.2285 | WAM 10.0 | Upper_K_Base_Ext | 19 | 10 | Urban | Medium Density: Fixed Single Family Units | Medium Density Residential | 0.60925 | 0.783 | 11.4
2915 | 2843 | 1210 | 1210 | Upper Kissimmee | EAST LAKE TOHOPEKALIGA | 51.0719 | WAM 10.0 | Upper_K_Base_Ext | 19 | 10 | Urban | Medium Density: Fixed Single Family Units | Medium Density Residential | 0.60925 | 0.783 | 6.7521
2916 | 2844 | 1210 | 1210 | Upper Kissimmee | EAST LAKE TOHOPEKALIGA | 46.1842 | WAM 10.0 | Upper_K_Base_Ext | 19 | 10 | Urban | Medium Density: Fixed Single Family Units | Medium Density Residential | 0.60925 | 0.783 | 6.1059
2917 | 2845 | 1210 | 1210 | Upper Kissimmee | EAST LAKE TOHOPEKALIGA | 0.051287 | WAM 10.0 | Upper_K_Base_Ext | 19 | 10 | Urban | Medium Density: Fixed Single Family Units | Medium Density Residential | 0.60925 | 0.783 | 0.0067805
2918 | 2846 | 1210 | 1210 | Upper Kissimmee | EAST LAKE TOHOPEKALIGA | 0.0054399 | WAM 10.0 | Upper_K_Base_Ext | 19 | 10 | Urban | Medium Density: Fixed Single Family Units | Medium Density Residential | 0.60925 | 0.783 | 0.0007192
2919 | 2847 | 1210 | 1210 | Upper Kissimmee | EAST LAKE TOHOPEKALIGA | 18.4697 | WAM 10.0 | Upper_K_Base_Ext | 19 | 10 | Urban | Medium Density: Fixed Single Family Units | Medium Density Residential | 0.60925 | 0.783 | 2.4418
2920 | 2848 | 1210 | 1210 | Upper Kissimmee | EAST LAKE TOHOPEKALIGA | 8.3886 | WAM 10.0 | Upper_K_Base_Ext | 19 | 10 | Urban | Medium Density: Fixed Single Family Units | Medium Density Residential | 0.60925 | 0.783 | 1.109
2921 | 2849 | 1210 | 1210 | Upper Kissimmee | EAST LAKE TOHOPEKALIGA | 28.5711 | WAM 10.0 | Upper_K_Base_Ext | 19 | 10 | Urban | Medium Density: Fixed Single Family Units | Medium Density Residential | 0.60925 | 0.783 | 3.7773
2922 | 2850 | 1210 | 1210 | Upper Kissimmee | EAST LAKE TOHOPEKALIGA | 18.8388 | WAM 10.0 | Upper_K_Base_Ext | 19 | 10 | Urban | Medium Density: Fixed Single Family Units | Medium Density Residential | 0.60925 | 0.783 | 2.4906
2923 | 2851 | 1210 | 1210 | Upper Kissimmee | EAST LAKE TOHOPEKALIGA | 68.6884 | WAM 10.0 | Upper_K_Base_Ext | 19 | 10 | Urban | Medium Density: Fixed Single Family Units | Medium Density Residential | 0.60925 | 0.783 | 9.0811
2924 | 2852 | 1210 | 1210 | Upper Kissimmee | EAST LAKE TOHOPEKALIGA | 0.19216 | WAM 10.0 | Upper_K_Base_Ext | 19 | 10 | Urban | Medium Density: Fixed Single Family Units | Medium Density Residential | 0.60925 | 0.783 | 0.025405
2925 | 2853 | 1210 | 1210 | Upper Kissimmee | EAST LAKE TOHOPEKALIGA | 0.020998 | WAM 10.0 | Upper_K_Base_Ext | 19 | 10 | Urban | Medium Density: Fixed Single Family Units | Medium Density Residential | 0.60925 | 0.783 | 0.002776
2926 | 2854 | 1210 | 1210 | Upper Kissimmee | EAST LAKE TOHOPEKALIGA | 25.6422 | WAM 10.0 | Upper_K_Base_Ext | 19 | 10 | Urban | Medium Density: Fixed Single Family Units | Medium Density Residential | 0.60925 | 0.783 | 3.3901
2927 | 2855 | 1210 | 1210 | Upper Kissimmee | EAST LAKE TOHOPEKALIGA | 17.8714 | WAM 10.0 | Upper_K_Base_Ext | 19 | 10 | Urban | Medium Density: Fixed Single Family Units | Medium Density Residential | 0.60925 | 0.783 | 2.3627
2928 | 2856 | 1210 | 1210 | Upper Kissimmee | EAST LAKE TOHOPEKALIGA | 16.9273 | WAM 10.0 | Upper_K_Base_Ext | 19 | 10 | Urban | Medium Density: Fixed Single Family Units | Medium Density Residential | 0.60925 | 0.783 | 2.2379
2929 | 2857 | 1210 | 1210 | Upper Kissimmee | EAST LAKE TOHOPEKALIGA | 12.3689 | WAM 10.0 | Upper_K_Base_Ext | 19 | 10 | Urban | Medium Density: Fixed Single Family Units | Medium Density Residential | 0.60925 | 0.783 | 1.6353
2930 | 2858 | 1210 | 1210 | Upper Kissimmee | EAST LAKE TOHOPEKALIGA | 0.011904 | WAM 10.0 | Upper_K_Base_Ext | 19 | 10 | Urban | Medium Density: Fixed Single Family Units | Medium Density Residential | 0.60925 | 0.783 | 0.0015738
2931 | 2859 | 1210 | 1210 | Upper Kissimmee | EAST LAKE TOHOPEKALIGA | 0.26176 | WAM 10.0 | Upper_K_Base_Ext | 19 | 10 | Urban | Medium Density: Fixed Single Family Units | Medium Density Residential | 0.60925 | 0.783 | 0.034607
2932 | 2860 | 1210 | 1210 | Upper Kissimmee | EAST LAKE TOHOPEKALIGA | 1.0537 | WAM 10.0 | Upper_K_Base_Ext | 19 | 10 | Urban | Medium Density: Fixed Single Family Units | Medium Density Residential | 0.60925 | 0.783 | 0.1393
2933 | 2861 | 1210 | 1210 | Upper Kissimmee | EAST LAKE TOHOPEKALIGA | 66.711 | WAM 10.0 | Upper_K_Base_Ext | 19 | 10 | Urban | Medium Density: Fixed Single Family Units | Medium Density Residential | 0.60925 | 0.783 | 8.8197
2934 | 2862 | 1210 | 1210 | Upper Kissimmee | EAST LAKE TOHOPEKALIGA | 48.7503 | WAM 10.0 | Upper_K_Base_Ext | 19 | 10 | Urban | Medium Density: Fixed Single Family Units | Medium Density Residential | 0.60925 | 0.783 | 6.4451
2935 | 2863 | 1210 | 1210 | Upper Kissimmee | EAST LAKE TOHOPEKALIGA | 7.352 | WAM 10.0 | Upper_K_Base_Ext | 19 | 10 | Urban | Medium Density: Fixed Single Family Units | Medium Density Residential | 0.60925 | 0.783 | 0.97199
2936 | 2864 | 1210 | 1210 | Upper Kissimmee | EAST LAKE TOHOPEKALIGA | 11.2084 | WAM 10.0 | Upper_K_Base_Ext | 19 | 10 | Urban | Medium Density: Fixed Single Family Units | Medium Density Residential | 0.60925 | 0.783 | 1.4818
2937 | 2865 | 1210 | 1210 | Upper Kissimmee | EAST LAKE TOHOPEKALIGA | 6.5845 | WAM 10.0 | Upper_K_Base_Ext | 19 | 10 | Urban | Medium Density: Fixed Single Family Units | Medium Density Residential | 0.60925 | 0.783 | 0.87052
2938 | 2866 | 1210 | 1210 | Upper Kissimmee | EAST LAKE TOHOPEKALIGA | 5.1234 | WAM 10.0 | Upper_K_Base_Ext | 19 | 10 | Urban | Medium Density: Fixed Single Family Units | Medium Density Residential | 0.60925 | 0.783 | 0.67735
2939 | 2867 | 1210 | 1210 | Upper Kissimmee | EAST LAKE TOHOPEKALIGA | 18.7146 | WAM 10.0 | Upper_K_Base_Ext | 19 | 10 | Urban | Medium Density: Fixed Single Family Units | Medium Density Residential | 0.60925 | 0.783 | 2.4742
2940 | 2868 | 1210 | 1210 | Upper Kissimmee | EAST LAKE TOHOPEKALIGA | 11.1557 | WAM 10.0 | Upper_K_Base_Ext | 19 | 10 | Urban | Medium Density: Fixed Single Family Units | Medium Density Residential | 0.60925 | 0.783 | 1.4749
2941 | 2869 | 1210 | 1210 | Upper Kissimmee | EAST LAKE TOHOPEKALIGA | 366.275 | WAM 10.0 | Upper_K_Base_Ext | 19 | 10 | Urban | Medium Density: Fixed Single Family Units | Medium Density Residential | 0.60925 | 0.783 | 48.4241
2942 | 2870 | 1210 | 1210 | Upper Kissimmee | EAST LAKE TOHOPEKALIGA | 0.0090588 | WAM 10.0 | Upper_K_Base_Ext | 19 | 10 | Urban | Medium Density: Fixed Single Family Units | Medium Density Residential | 0.60925 | 0.783 | 0.0011976
2943 | 2871 | 1210 | 1210 | Upper Kissimmee | EAST LAKE TOHOPEKALIGA | 0.0062147 | WAM 10.0 | Upper_K_Base_Ext | 19 | 10 | Urban | Medium Density: Fixed Single Family Units | Medium Density Residential | 0.60925 | 0.783 | 0.00082163
2944 | 2872 | 1210 | 1210 | Upper Kissimmee | EAST LAKE TOHOPEKALIGA | 49.6043 | WAM 10.0 | Upper_K_Base_Ext | 19 | 10 | Urban | Medium Density: Fixed Single Family Units | Medium Density Residential | 0.60925 | 0.783 | 6.558
2945 | 2873 | 1210 | 1210 | Upper Kissimmee | EAST LAKE TOHOPEKALIGA | 6.4592 | WAM 10.0 | Upper_K_Base_Ext | 19 | 10 | Urban | Medium Density: Fixed Single Family Units | Medium Density Residential | 0.60925 | 0.783 | 0.85395
2946 | 2874 | 1210 | 1210 | Upper Kissimmee | EAST LAKE TOHOPEKALIGA | 4.7993 | WAM 10.0 | Upper_K_Base_Ext | 19 | 10 | Urban | Medium Density: Fixed Single Family Units | Medium Density Residential | 0.60925 | 0.783 | 0.6345
2947 | 2875 | 1210 | 1210 | Upper Kissimmee | EAST LAKE TOHOPEKALIGA | 16.1061 | WAM 10.0 | Upper_K_Base_Ext | 19 | 10 | Urban | Medium Density: Fixed Single Family Units | Medium Density Residential | 0.60925 | 0.783 | 2.1293
3017 | 2945 | 1210 | 1210 | Upper Kissimmee | SHINGLE CREEK | 37.7913 | WAM 10.0 | Upper_K_Base_Ext | 19 | 10 | Urban | Medium Density: Fixed Single Family Units | Medium Density Residential | 0.60925 | 0.783 | 4.9963
3018 | 2946 | 1210 | 1210 | Upper Kissimmee | SHINGLE CREEK | 1.9441 | WAM 10.0 | Upper_K_Base_Ext | 19 | 10 | Urban | Medium Density: Fixed Single Family Units | Medium Density Residential | 0.60925 | 0.783 | 0.25703
3021 | 2949 | 1210 | 1210 | Upper Kissimmee | SHINGLE CREEK | 72.2288 | WAM 10.0 | Upper_K_Base_Ext | 19 | 10 | Urban | Medium Density: Fixed Single Family Units | Medium Density Residential | 0.60925 | 0.783 | 9.5492
3022 | 2950 | 1210 | 1210 | Upper Kissimmee | SHINGLE CREEK | 43.7946 | WAM 10.0 | Upper_K_Base_Ext | 19 | 10 | Urban | Medium Density: Fixed Single Family Units | Medium Density Residential | 0.60925 | 0.783 | 5.79
3023 | 2951 | 1210 | 1210 | Upper Kissimmee | SHINGLE CREEK | 24.6379 | WAM 10.0 | Upper_K_Base_Ext | 19 | 10 | Urban | Medium Density: Fixed Single Family Units | Medium Density Residential | 0.60925 | 0.783 | 3.2573
3024 | 2952 | 1210 | 1210 | Upper Kissimmee | SHINGLE CREEK | 12.1993 | WAM 10.0 | Upper_K_Base_Ext | 19 | 10 | Urban | Medium Density: Fixed Single Family Units | Medium Density Residential | 0.60925 | 0.783 | 1.6128
3025 | 2953 | 1210 | 1210 | Upper Kissimmee | SHINGLE CREEK | 4.9891 | WAM 10.0 | Upper_K_Base_Ext | 19 | 10 | Urban | Medium Density: Fixed Single Family Units | Medium Density Residential | 0.60925 | 0.783 | 0.65959
3026 | 2954 | 1210 | 1210 | Upper Kissimmee | SHINGLE CREEK | 30.1192 | WAM 10.0 | Upper_K_Base_Ext | 19 | 10 | Urban | Medium Density: Fixed Single Family Units | Medium Density Residential | 0.60925 | 0.783 | 3.982
3027 | 2955 | 1210 | 1210 | Upper Kissimmee | SHINGLE CREEK | 60.2623 | WAM 10.0 | Upper_K_Base_Ext | 19 | 10 | Urban | Medium Density: Fixed Single Family Units | Medium Density Residential | 0.60925 | 0.783 | 7.9671
3028 | 2956 | 1210 | 1210 | Upper Kissimmee | SHINGLE CREEK | 7.8915 | WAM 10.0 | Upper_K_Base_Ext | 19 | 10 | Urban | Medium Density: Fixed Single Family Units | Medium Density Residential | 0.60925 | 0.783 | 1.0433
3029 | 2957 | 1210 | 1210 | Upper Kissimmee | SHINGLE CREEK | 1.764 | WAM 10.0 | Upper_K_Base_Ext | 19 | 10 | Urban | Medium Density: Fixed Single Family Units | Medium Density Residential | 0.60925 | 0.783 | 0.23321
3030 | 2958 | 1210 | 1210 | Upper Kissimmee | SHINGLE CREEK | 30.8349 | WAM 10.0 | Upper_K_Base_Ext | 19 | 10 | Urban | Medium Density: Fixed Single Family Units | Medium Density Residential | 0.60925 | 0.783 | 4.0766
3146 | 3074 | 1220 | 1220 | Upper Kissimmee | LAKE TOHOPEKALIGA | 7.1459 | WAM 10.0 | Upper_K_Base_Ext | 19 | 10 | Urban | Medium Density: Mobile Home Units | Medium Density Residential | 0.60925 | 0.783 | 0.94473
3147 | 3075 | 1220 | 1220 | Upper Kissimmee | LAKE TOHOPEKALIGA | 35.7651 | WAM 10.0 | Upper_K_Base_Ext | 19 | 10 | Urban | Medium Density: Mobile Home Units | Medium Density Residential | 0.60925 | 0.783 | 4.7284
3148 | 3076 | 1220 | 1220 | Upper Kissimmee | LAKE TOHOPEKALIGA | 4.6688 | WAM 10.0 | Upper_K_Base_Ext | 19 | 10 | Urban | Medium Density: Mobile Home Units | Medium Density Residential | 0.60925 | 0.783 | 0.61725
3149 | 3077 | 1220 | 1220 | Upper Kissimmee | LAKE TOHOPEKALIGA | 11.9115 | WAM 10.0 | Upper_K_Base_Ext | 19 | 10 | Urban | Medium Density: Mobile Home Units | Medium Density Residential | 0.60925 | 0.783 | 1.5748
3150 | 3078 | 1220 | 1220 | Upper Kissimmee | LAKE TOHOPEKALIGA | 25.0568 | WAM 10.0 | Upper_K_Base_Ext | 19 | 10 | Urban | Medium Density: Mobile Home Units | Medium Density Residential | 0.60925 | 0.783 | 3.3127
3151 | 3079 | 1220 | 1220 | Upper Kissimmee | LAKE TOHOPEKALIGA | 0.94219 | WAM 10.0 | Upper_K_Base_Ext | 19 | 10 | Urban | Medium Density: Mobile Home Units | Medium Density Residential | 0.60925 | 0.783 | 0.12456
3152 | 3080 | 1220 | 1220 | Upper Kissimmee | LAKE TOHOPEKALIGA | 20.8513 | WAM 10.0 | Upper_K_Base_Ext | 19 | 10 | Urban | Medium Density: Mobile Home Units | Medium Density Residential | 0.60925 | 0.783 | 2.7567
3153 | 3081 | 1220 | 1220 | Upper Kissimmee | LAKE TOHOPEKALIGA | 7.6217 | WAM 10.0 | Upper_K_Base_Ext | 19 | 10 | Urban | Medium Density: Mobile Home Units | Medium Density Residential | 0.60925 | 0.783 | 1.0076
3154 | 3082 | 1220 | 1220 | Upper Kissimmee | LAKE TOHOPEKALIGA | 22.4525 | WAM 10.0 | Upper_K_Base_Ext | 19 | 10 | Urban | Medium Density: Mobile Home Units | Medium Density Residential | 0.60925 | 0.783 | 2.9684
3155 | 3083 | 1220 | 1220 | Upper Kissimmee | ALLIGATOR LAKE | 5.9724 | WAM 10.0 | Upper_K_Base_Ext | 19 | 10 | Urban | Medium Density: Mobile Home Units | Medium Density Residential | 0.60925 | 0.783 | 0.78959
3158 | 3086 | 1220 | 1220 | Upper Kissimmee | UPPER REEDY CREEK | 1.1248 | WAM 10.0 | Upper_K_Base_Ext | 19 | 10 | Urban | Medium Density: Mobile Home Units | Medium Density Residential | 0.60925 | 0.783 | 0.1487
3159 | 3087 | 1220 | 1220 | Upper Kissimmee | UPPER REEDY CREEK | 0.18706 | WAM 10.0 | Upper_K_Base_Ext | 19 | 10 | Urban | Medium Density: Mobile Home Units | Medium Density Residential | 0.60925 | 0.783 | 0.024731
3161 | 3089 | 1220 | 1220 | Upper Kissimmee | HORSE CREEK (CLOSED BASIN) | 0.011637 | WAM 10.0 | Upper_K_Base_Ext | 19 | 10 | Urban | Medium Density: Mobile Home Units | Medium Density Residential | 0.60925 | 0.783 | 0.0015385
3165 | 3093 | 1220 | 1220 | Upper Kissimmee | LOWER REEDY CREEK | 5.7163 | WAM 10.0 | Upper_K_Base_Ext | 19 | 10 | Urban | Medium Density: Mobile Home Units | Medium Density Residential | 0.60925 | 0.783 | 0.75574
3166 | 3094 | 1220 | 1220 | Upper Kissimmee | LOWER REEDY CREEK | 20.5128 | WAM 10.0 | Upper_K_Base_Ext | 19 | 10 | Urban | Medium Density: Mobile Home Units | Medium Density Residential | 0.60925 | 0.783 | 2.7119
3168 | 3096 | 1220 | 1220 | Upper Kissimmee | LOWER REEDY CREEK | 4.6738 | WAM 10.0 | Upper_K_Base_Ext | 19 | 10 | Urban | Medium Density: Mobile Home Units | Medium Density Residential | 0.60925 | 0.783 | 0.61792
3169 | 3097 | 1220 | 1220 | Upper Kissimmee | LOWER REEDY CREEK | 3.7232 | WAM 10.0 | Upper_K_Base_Ext | 19 | 10 | Urban | Medium Density: Mobile Home Units | Medium Density Residential | 0.60925 | 0.783 | 0.49223
3170 | 3098 | 1220 | 1220 | Upper Kissimmee | LOWER REEDY CREEK | 0.093873 | WAM 10.0 | Upper_K_Base_Ext | 19 | 10 | Urban | Medium Density: Mobile Home Units | Medium Density Residential | 0.60925 | 0.783 | 0.012411
3177 | 3105 | 1220 | 1220 | Upper Kissimmee | LAKE KISSIMMEE | 0.23894 | WAM 10.0 | Upper_K_Base_Ext | 19 | 10 | Urban | Medium Density: Mobile Home Units | Medium Density Residential | 0.60925 | 0.783 | 0.031589
3179 | 3107 | 1220 | 1220 | Upper Kissimmee | LAKE CYPRESS | 3.6909 | WAM 10.0 | Upper_K_Base_Ext | 19 | 10 | Urban | Medium Density: Mobile Home Units | Medium Density Residential | 0.60925 | 0.783 | 0.48797
3180 | 3108 | 1220 | 1220 | Upper Kissimmee | SHINGLE CREEK | 53.7201 | WAM 10.0 | Upper_K_Base_Ext | 19 | 10 | Urban | Medium Density: Mobile Home Units | Medium Density Residential | 0.60925 | 0.783 | 7.1022
3181 | 3109 | 1220 | 1220 | Upper Kissimmee | SHINGLE CREEK | 2.4562 | WAM 10.0 | Upper_K_Base_Ext | 19 | 10 | Urban | Medium Density: Mobile Home Units | Medium Density Residential | 0.60925 | 0.783 | 0.32472
3182 | 3110 | 1220 | 1220 | Upper Kissimmee | SHINGLE CREEK | 1.466 | WAM 10.0 | Upper_K_Base_Ext | 19 | 10 | Urban | Medium Density: Mobile Home Units | Medium Density Residential | 0.60925 | 0.783 | 0.19382
3183 | 3111 | 1220 | 1220 | Upper Kissimmee | SHINGLE CREEK | 11.8216 | WAM 10.0 | Upper_K_Base_Ext | 19 | 10 | Urban | Medium Density: Mobile Home Units | Medium Density Residential | 0.60925 | 0.783 | 1.5629
3184 | 3112 | 1220 | 1220 | Upper Kissimmee | SHINGLE CREEK | 3.5485 | WAM 10.0 | Upper_K_Base_Ext | 19 | 10 | Urban | Medium Density: Mobile Home Units | Medium Density Residential | 0.60925 | 0.783 | 0.46914
3185 | 3113 | 1220 | 1220 | Upper Kissimmee | SHINGLE CREEK | 17.8632 | WAM 10.0 | Upper_K_Base_Ext | 19 | 10 | Urban | Medium Density: Mobile Home Units | Medium Density Residential | 0.60925 | 0.783 | 2.3616
2710 | 3156 | 1230 | 1230 | Upper Kissimmee | LAKE TOHOPEKALIGA | 56.6667 | WAM 10.0 | Upper_K_Base_Ext | 19 | 10 | Urban | Medium Density: Mixed Units, Fixed and Mobile Hom* | Medium Density Residential | 0.60925 | 0.783 | 7.4917
2711 | 3157 | 1230 | 1230 | Upper Kissimmee | LAKE TOHOPEKALIGA | 13.3343 | WAM 10.0 | Upper_K_Base_Ext | 19 | 10 | Urban | Medium Density: Mixed Units, Fixed and Mobile Hom* | Medium Density Residential | 0.60925 | 0.783 | 1.7629
2712 | 3158 | 1230 | 1230 | Upper Kissimmee | LAKE TOHOPEKALIGA | 33.0388 | WAM 10.0 | Upper_K_Base_Ext | 19 | 10 | Urban | Medium Density: Mixed Units, Fixed and Mobile Hom* | Medium Density Residential | 0.60925 | 0.783 | 4.368
2713 | 3159 | 1230 | 1230 | Upper Kissimmee | LAKE TOHOPEKALIGA | 6.0057 | WAM 10.0 | Upper_K_Base_Ext | 19 | 10 | Urban | Medium Density: Mixed Units, Fixed and Mobile Hom* | Medium Density Residential | 0.60925 | 0.783 | 0.794
2714 | 3160 | 1230 | 1230 | Upper Kissimmee | LAKE TOHOPEKALIGA | 2.6018 | WAM 10.0 | Upper_K_Base_Ext | 19 | 10 | Urban | Medium Density: Mixed Units, Fixed and Mobile Hom* | Medium Density Residential | 0.60925 | 0.783 | 0.34398
2715 | 3161 | 1230 | 1230 | Upper Kissimmee | LAKE TOHOPEKALIGA | 24.0493 | WAM 10.0 | Upper_K_Base_Ext | 19 | 10 | Urban | Medium Density: Mixed Units, Fixed and Mobile Hom* | Medium Density Residential | 0.60925 | 0.783 | 3.1795
2716 | 3162 | 1230 | 1230 | Upper Kissimmee | LAKE TOHOPEKALIGA | 18.6452 | WAM 10.0 | Upper_K_Base_Ext | 19 | 10 | Urban | Medium Density: Mixed Units, Fixed and Mobile Hom* | Medium Density Residential | 0.60925 | 0.783 | 2.465
2717 | 3163 | 1230 | 1230 | Upper Kissimmee | LAKE TOHOPEKALIGA | 12.0827 | WAM 10.0 | Upper_K_Base_Ext | 19 | 10 | Urban | Medium Density: Mixed Units, Fixed and Mobile Hom* | Medium Density Residential | 0.60925 | 0.783 | 1.5974
2718 | 3164 | 1230 | 1230 | Upper Kissimmee | ALLIGATOR LAKE | 9.7672 | WAM 10.0 | Upper_K_Base_Ext | 19 | 10 | Urban | Medium Density: Mixed Units, Fixed and Mobile Hom* | Medium Density Residential | 0.60925 | 0.783 | 1.2913
3228 | 3165 | 1230 | 1230 | Upper Kissimmee | ALLIGATOR LAKE | 6.0809 | WAM 10.0 | Upper_K_Base_Ext | 19 | 10 | Urban | Medium Density: Mixed Units, Fixed and Mobile Hom* | Medium Density Residential | 0.60925 | 0.783 | 0.80394
3229 | 3166 | 1230 | 1230 | Upper Kissimmee | ALLIGATOR LAKE | 2.5478 | WAM 10.0 | Upper_K_Base_Ext | 19 | 10 | Urban | Medium Density: Mixed Units, Fixed and Mobile Hom* | Medium Density Residential | 0.60925 | 0.783 | 0.33684
3235 | 3172 | 1230 | 1230 | Upper Kissimmee | LAKE MARIAN | 64.7718 | WAM 10.0 | Upper_K_Base_Ext | 19 | 10 | Urban | Medium Density: Mixed Units, Fixed and Mobile Hom* | Medium Density Residential | 0.60925 | 0.783 | 8.5633
3240 | 3177 | 1230 | 1230 | Upper Kissimmee | LOWER REEDY CREEK | 51.6905 | WAM 10.0 | Upper_K_Base_Ext | 19 | 10 | Urban | Medium Density: Mixed Units, Fixed and Mobile Hom* | Medium Density Residential | 0.60925 | 0.783 | 6.8338
3245 | 3182 | 1230 | 1230 | Upper Kissimmee | EAST LAKE TOHOPEKALIGA | 43.6223 | WAM 10.0 | Upper_K_Base_Ext | 19 | 10 | Urban | Medium Density: Mixed Units, Fixed and Mobile Hom* | Medium Density Residential | 0.60925 | 0.783 | 5.7672
3246 | 3183 | 1230 | 1230 | Upper Kissimmee | SHINGLE CREEK | 5.8832 | WAM 10.0 | Upper_K_Base_Ext | 19 | 10 | Urban | Medium Density: Mixed Units, Fixed and Mobile Hom* | Medium Density Residential | 0.60925 | 0.783 | 0.7778
3247 | 3184 | 1230 | 1230 | Upper Kissimmee | SHINGLE CREEK | 26.3802 | WAM 10.0 | Upper_K_Base_Ext | 19 | 10 | Urban | Medium Density: Mixed Units, Fixed and Mobile Hom* | Medium Density Residential | 0.60925 | 0.783 | 3.4876
3248 | 3185 | 1230 | 1230 | Upper Kissimmee | SHINGLE CREEK | 2.0824 | WAM 10.0 | Upper_K_Base_Ext | 19 | 10 | Urban | Medium Density: Mixed Units, Fixed and Mobile Hom* | Medium Density Residential | 0.60925 | 0.783 | 0.27531
3249 | 3186 | 1230 | 1230 | Upper Kissimmee | SHINGLE CREEK | 9.802 | WAM 10.0 | Upper_K_Base_Ext | 19 | 10 | Urban | Medium Density: Mixed Units, Fixed and Mobile Hom* | Medium Density Residential | 0.60925 | 0.783 | 1.2959
3250 | 3187 | 1230 | 1230 | Upper Kissimmee | LAKE HATCHINEHA | 4.3559 | WAM 10.0 | Upper_K_Base_Ext | 19 | 10 | Urban | Medium Density: Mixed Units, Fixed and Mobile Hom* | Medium Density Residential | 0.60925 | 0.783 | 0.57588
3251 | 3188 | 1230 | 1230 | Upper Kissimmee | LAKE HATCHINEHA | 0.38839 | WAM 10.0 | Upper_K_Base_Ext | 19 | 10 | Urban | Medium Density: Mixed Units, Fixed and Mobile Hom* | Medium Density Residential | 0.60925 | 0.783 | 0.051347
3266 | 3203 | 1290 | 1290 | Upper Kissimmee | LAKE TOHOPEKALIGA | 3.1746 | WAM 10.0 | Upper_K_Base_Ext | 19 | 10 | Urban | Medium Density: Under construction | Medium Density Residential | 0.60925 | 0.783 | 0.41971
3267 | 3204 | 1290 | 1290 | Upper Kissimmee | LAKE TOHOPEKALIGA | 9.1172 | WAM 10.0 | Upper_K_Base_Ext | 19 | 10 | Urban | Medium Density: Under construction | Medium Density Residential | 0.60925 | 0.783 | 1.2054
3268 | 3205 | 1290 | 1290 | Upper Kissimmee | LAKE TOHOPEKALIGA | 57.3354 | WAM 10.0 | Upper_K_Base_Ext | 19 | 10 | Urban | Medium Density: Under construction | Medium Density Residential | 0.60925 | 0.783 | 7.5801
3269 | 3206 | 1290 | 1290 | Upper Kissimmee | LAKE TOHOPEKALIGA | 22.4228 | WAM 10.0 | Upper_K_Base_Ext | 19 | 10 | Urban | Medium Density: Under construction | Medium Density Residential | 0.60925 | 0.783 | 2.9645
3270 | 3207 | 1290 | 1290 | Upper Kissimmee | LAKE TOHOPEKALIGA | 2.8515 | WAM 10.0 | Upper_K_Base_Ext | 19 | 10 | Urban | Medium Density: Under construction | Medium Density Residential | 0.60925 | 0.783 | 0.37699
3271 | 3208 | 1290 | 1290 | Upper Kissimmee | LAKE TOHOPEKALIGA | 52.3804 | WAM 10.0 | Upper_K_Base_Ext | 19 | 10 | Urban | Medium Density: Under construction | Medium Density Residential | 0.60925 | 0.783 | 6.9251
3272 | 3209 | 1290 | 1290 | Upper Kissimmee | LAKE TOHOPEKALIGA | 5.4095 | WAM 10.0 | Upper_K_Base_Ext | 19 | 10 | Urban | Medium Density: Under construction | Medium Density Residential | 0.60925 | 0.783 | 0.71517
3273 | 3210 | 1290 | 1290 | Upper Kissimmee | LAKE TOHOPEKALIGA | 16.66 | WAM 10.0 | Upper_K_Base_Ext | 19 | 10 | Urban | Medium Density: Under construction | Medium Density Residential | 0.60925 | 0.783 | 2.2026
3274 | 3211 | 1290 | 1290 | Upper Kissimmee | LAKE TOHOPEKALIGA | 24.768 | WAM 10.0 | Upper_K_Base_Ext | 19 | 10 | Urban | Medium Density: Under construction | Medium Density Residential | 0.60925 | 0.783 | 3.2745
3275 | 3212 | 1290 | 1290 | Upper Kissimmee | LAKE TOHOPEKALIGA | 2.2792 | WAM 10.0 | Upper_K_Base_Ext | 19 | 10 | Urban | Medium Density: Under construction | Medium Density Residential | 0.60925 | 0.783 | 0.30132
3276 | 3213 | 1290 | 1290 | Upper Kissimmee | LAKE TOHOPEKALIGA | 42.9631 | WAM 10.0 | Upper_K_Base_Ext | 19 | 10 | Urban | Medium Density: Under construction | Medium Density Residential | 0.60925 | 0.783 | 5.68
3277 | 3214 | 1290 | 1290 | Upper Kissimmee | LAKE TOHOPEKALIGA | 38.2927 | WAM 10.0 | Upper_K_Base_Ext | 19 | 10 | Urban | Medium Density: Under construction | Medium Density Residential | 0.60925 | 0.783 | 5.0626
3278 | 3215 | 1290 | 1290 | Upper Kissimmee | LAKE TOHOPEKALIGA | 17.2546 | WAM 10.0 | Upper_K_Base_Ext | 19 | 10 | Urban | Medium Density: Under construction | Medium Density Residential | 0.60925 | 0.783 | 2.2812
3279 | 3216 | 1290 | 1290 | Upper Kissimmee | LAKE TOHOPEKALIGA | 32.751 | WAM 10.0 | Upper_K_Base_Ext | 19 | 10 | Urban | Medium Density: Under construction | Medium Density Residential | 0.60925 | 0.783 | 4.3299
3280 | 3217 | 1290 | 1290 | Upper Kissimmee | LAKE TOHOPEKALIGA | 12.1739 | WAM 10.0 | Upper_K_Base_Ext | 19 | 10 | Urban | Medium Density: Under construction | Medium Density Residential | 0.60925 | 0.783 | 1.6095
3281 | 3218 | 1290 | 1290 | Upper Kissimmee | LAKE TOHOPEKALIGA | 5.9922 | WAM 10.0 | Upper_K_Base_Ext | 19 | 10 | Urban | Medium Density: Under construction | Medium Density Residential | 0.60925 | 0.783 | 0.79222
3282 | 3219 | 1290 | 1290 | Upper Kissimmee | LAKE TOHOPEKALIGA | 44.6309 | WAM 10.0 | Upper_K_Base_Ext | 19 | 10 | Urban | Medium Density: Under construction | Medium Density Residential | 0.60925 | 0.783 | 5.9005
3283 | 3220 | 1290 | 1290 | Upper Kissimmee | LAKE TOHOPEKALIGA | 70.3156 | WAM 10.0 | Upper_K_Base_Ext | 19 | 10 | Urban | Medium Density: Under construction | Medium Density Residential | 0.60925 | 0.783 | 9.2962
3284 | 3221 | 1290 | 1290 | Upper Kissimmee | ALLIGATOR LAKE | 12.5849 | WAM 10.0 | Upper_K_Base_Ext | 19 | 10 | Urban | Medium Density: Under construction | Medium Density Residential | 0.60925 | 0.783 | 1.6638
3285 | 3222 | 1290 | 1290 | Upper Kissimmee | ALLIGATOR LAKE | 3.4164 | WAM 10.0 | Upper_K_Base_Ext | 19 | 10 | Urban | Medium Density: Under construction | Medium Density Residential | 0.60925 | 0.783 | 0.45168
3286 | 3223 | 1290 | 1290 | Upper Kissimmee | ALLIGATOR LAKE | 9.169 | WAM 10.0 | Upper_K_Base_Ext | 19 | 10 | Urban | Medium Density: Under construction | Medium Density Residential | 0.60925 | 0.783 | 1.2122
3287 | 3224 | 1290 | 1290 | Upper Kissimmee | ALLIGATOR LAKE | 3.3083 | WAM 10.0 | Upper_K_Base_Ext | 19 | 10 | Urban | Medium Density: Under construction | Medium Density Residential | 0.60925 | 0.783 | 0.43738
3288 | 3225 | 1290 | 1290 | Upper Kissimmee | ALLIGATOR LAKE | 83.9759 | WAM 10.0 | Upper_K_Base_Ext | 19 | 10 | Urban | Medium Density: Under construction | Medium Density Residential | 0.60925 | 0.783 | 11.1022
3289 | 3226 | 1290 | 1290 | Upper Kissimmee | ALLIGATOR LAKE | 12.0081 | WAM 10.0 | Upper_K_Base_Ext | 19 | 10 | Urban | Medium Density: Under construction | Medium Density Residential | 0.60925 | 0.783 | 1.5876
3290 | 3227 | 1290 | 1290 | Upper Kissimmee | ALLIGATOR LAKE | 18.7556 | WAM 10.0 | Upper_K_Base_Ext | 19 | 10 | Urban | Medium Density: Under construction | Medium Density Residential | 0.60925 | 0.783 | 2.4796
3291 | 3228 | 1290 | 1290 | Upper Kissimmee | ALLIGATOR LAKE | 28.7239 | WAM 10.0 | Upper_K_Base_Ext | 19 | 10 | Urban | Medium Density: Under construction | Medium Density Residential | 0.60925 | 0.783 | 3.7975
3307 | 3244 | 1290 | 1290 | Upper Kissimmee | UPPER REEDY CREEK | 24.3866 | WAM 10.0 | Upper_K_Base_Ext | 19 | 10 | Urban | Medium Density: Under construction | Medium Density Residential | 0.60925 | 0.783 | 3.2241
3308 | 3245 | 1290 | 1290 | Upper Kissimmee | UPPER REEDY CREEK | 13.1433 | WAM 10.0 | Upper_K_Base_Ext | 19 | 10 | Urban | Medium Density: Under construction | Medium Density Residential | 0.60925 | 0.783 | 1.7376
3309 | 3246 | 1290 | 1290 | Upper Kissimmee | UPPER REEDY CREEK | 24.0669 | WAM 10.0 | Upper_K_Base_Ext | 19 | 10 | Urban | Medium Density: Under construction | Medium Density Residential | 0.60925 | 0.783 | 3.1818
3310 | 3247 | 1290 | 1290 | Upper Kissimmee | UPPER REEDY CREEK | 11.9943 | WAM 10.0 | Upper_K_Base_Ext | 19 | 10 | Urban | Medium Density: Under construction | Medium Density Residential | 0.60925 | 0.783 | 1.5857
3311 | 3248 | 1290 | 1290 | Upper Kissimmee | UPPER REEDY CREEK | 14.7876 | WAM 10.0 | Upper_K_Base_Ext | 19 | 10 | Urban | Medium Density: Under construction | Medium Density Residential | 0.60925 | 0.783 | 1.955
3313 | 3250 | 1290 | 1290 | Upper Kissimmee | HORSE CREEK (CLOSED BASIN) | 0.22436 | WAM 10.0 | Upper_K_Base_Ext | 19 | 10 | Urban | Medium Density: Under construction | Medium Density Residential | 0.60925 | 0.783 | 0.029662
3330 | 3267 | 1290 | 1290 | Upper Kissimmee | LOWER REEDY CREEK | 23.5473 | WAM 10.0 | Upper_K_Base_Ext | 19 | 10 | Urban | Medium Density: Under construction | Medium Density Residential | 0.60925 | 0.783 | 3.1131
3332 | 3269 | 1290 | 1290 | Upper Kissimmee | LOWER REEDY CREEK | 19.8259 | WAM 10.0 | Upper_K_Base_Ext | 19 | 10 | Urban | Medium Density: Under construction | Medium Density Residential | 0.60925 | 0.783 | 2.6211
3334 | 3271 | 1290 | 1290 | Upper Kissimmee | LOWER REEDY CREEK | 22.7679 | WAM 10.0 | Upper_K_Base_Ext | 19 | 10 | Urban | Medium Density: Under construction | Medium Density Residential | 0.60925 | 0.783 | 3.0101
3335 | 3272 | 1290 | 1290 | Upper Kissimmee | LOWER REEDY CREEK | 12.1396 | WAM 10.0 | Upper_K_Base_Ext | 19 | 10 | Urban | Medium Density: Under construction | Medium Density Residential | 0.60925 | 0.783 | 1.6049
3336 | 3273 | 1290 | 1290 | Upper Kissimmee | LOWER REEDY CREEK | 0.91892 | WAM 10.0 | Upper_K_Base_Ext | 19 | 10 | Urban | Medium Density: Under construction | Medium Density Residential | 0.60925 | 0.783 | 0.12149
3337 | 3274 | 1290 | 1290 | Upper Kissimmee | LOWER REEDY CREEK | 34.4345 | WAM 10.0 | Upper_K_Base_Ext | 19 | 10 | Urban | Medium Density: Under construction | Medium Density Residential | 0.60925 | 0.783 | 4.5525
3338 | 3275 | 1290 | 1290 | Upper Kissimmee | MARION CREEK | 41.1383 | WAM 10.0 | Upper_K_Base_Ext | 19 | 10 | Urban | Medium Density: Under construction | Medium Density Residential | 0.60925 | 0.783 | 5.4388
3348 | 3285 | 1290 | 1290 | Upper Kissimmee | EAST LAKE TOHOPEKALIGA | 26.9305 | WAM 10.0 | Upper_K_Base_Ext | 19 | 10 | Urban | Medium Density: Under construction | Medium Density Residential | 0.60925 | 0.783 | 3.5604
3349 | 3286 | 1290 | 1290 | Upper Kissimmee | EAST LAKE TOHOPEKALIGA | 16.4805 | WAM 10.0 | Upper_K_Base_Ext | 19 | 10 | Urban | Medium Density: Under construction | Medium Density Residential | 0.60925 | 0.783 | 2.1788
3350 | 3287 | 1290 | 1290 | Upper Kissimmee | EAST LAKE TOHOPEKALIGA | 10.2002 | WAM 10.0 | Upper_K_Base_Ext | 19 | 10 | Urban | Medium Density: Under construction | Medium Density Residential | 0.60925 | 0.783 | 1.3485
3351 | 3288 | 1290 | 1290 | Upper Kissimmee | EAST LAKE TOHOPEKALIGA | 10.9691 | WAM 10.0 | Upper_K_Base_Ext | 19 | 10 | Urban | Medium Density: Under construction | Medium Density Residential | 0.60925 | 0.783 | 1.4502
3352 | 3289 | 1290 | 1290 | Upper Kissimmee | EAST LAKE TOHOPEKALIGA | 6.9546 | WAM 10.0 | Upper_K_Base_Ext | 19 | 10 | Urban | Medium Density: Under construction | Medium Density Residential | 0.60925 | 0.783 | 0.91944
3353 | 3290 | 1290 | 1290 | Upper Kissimmee | EAST LAKE TOHOPEKALIGA | 56.1395 | WAM 10.0 | Upper_K_Base_Ext | 19 | 10 | Urban | Medium Density: Under construction | Medium Density Residential | 0.60925 | 0.783 | 7.422
3354 | 3291 | 1290 | 1290 | Upper Kissimmee | EAST LAKE TOHOPEKALIGA | 20.9896 | WAM 10.0 | Upper_K_Base_Ext | 19 | 10 | Urban | Medium Density: Under construction | Medium Density Residential | 0.60925 | 0.783 | 2.775
3355 | 3292 | 1290 | 1290 | Upper Kissimmee | EAST LAKE TOHOPEKALIGA | 25.2941 | WAM 10.0 | Upper_K_Base_Ext | 19 | 10 | Urban | Medium Density: Under construction | Medium Density Residential | 0.60925 | 0.783 | 3.3441
3356 | 3293 | 1290 | 1290 | Upper Kissimmee | EAST LAKE TOHOPEKALIGA | 45.7072 | WAM 10.0 | Upper_K_Base_Ext | 19 | 10 | Urban | Medium Density: Under construction | Medium Density Residential | 0.60925 | 0.783 | 6.0428
3357 | 3294 | 1290 | 1290 | Upper Kissimmee | EAST LAKE TOHOPEKALIGA | 46.3474 | WAM 10.0 | Upper_K_Base_Ext | 19 | 10 | Urban | Medium Density: Under construction | Medium Density Residential | 0.60925 | 0.783 | 6.1275
3361 | 3298 | 1290 | 1290 | Upper Kissimmee | SHINGLE CREEK | 42.2624 | WAM 10.0 | Upper_K_Base_Ext | 19 | 10 | Urban | Medium Density: Under construction | Medium Density Residential | 0.60925 | 0.783 | 5.5874
3362 | 3299 | 1290 | 1290 | Upper Kissimmee | SHINGLE CREEK | 17.907 | WAM 10.0 | Upper_K_Base_Ext | 19 | 10 | Urban | Medium Density: Under construction | Medium Density Residential | 0.60925 | 0.783 | 2.3674
3363 | 3300 | 1290 | 1290 | Upper Kissimmee | SHINGLE CREEK | 16.045 | WAM 10.0 | Upper_K_Base_Ext | 19 | 10 | Urban | Medium Density: Under construction | Medium Density Residential | 0.60925 | 0.783 | 2.1213
3376 | 3313 | 1310 | 1310 | Upper Kissimmee | LAKE TOHOPEKALIGA | 5.9411 | WAM 10.0 | Upper_K_Base_Ext | 20 | 10 | Urban | High Density: Fixed Single Family Units | High Density Residential | 0.81161 | 0.783 | 1.0463
3377 | 3314 | 1310 | 1310 | Upper Kissimmee | LAKE TOHOPEKALIGA | 2.5705 | WAM 10.0 | Upper_K_Base_Ext | 20 | 10 | Urban | High Density: Fixed Single Family Units | High Density Residential | 0.81161 | 0.783 | 0.45272
3378 | 3315 | 1310 | 1310 | Upper Kissimmee | LAKE TOHOPEKALIGA | 9.2246 | WAM 10.0 | Upper_K_Base_Ext | 20 | 10 | Urban | High Density: Fixed Single Family Units | High Density Residential | 0.81161 | 0.783 | 1.6246
3379 | 3316 | 1310 | 1310 | Upper Kissimmee | LAKE TOHOPEKALIGA | 14.2066 | WAM 10.0 | Upper_K_Base_Ext | 20 | 10 | Urban | High Density: Fixed Single Family Units | High Density Residential | 0.81161 | 0.783 | 2.5021
3380 | 3317 | 1310 | 1310 | Upper Kissimmee | LAKE TOHOPEKALIGA | 14.9619 | WAM 10.0 | Upper_K_Base_Ext | 20 | 10 | Urban | High Density: Fixed Single Family Units | High Density Residential | 0.81161 | 0.783 | 2.6351
3381 | 3318 | 1310 | 1310 | Upper Kissimmee | LAKE TOHOPEKALIGA | 9.7966 | WAM 10.0 | Upper_K_Base_Ext | 20 | 10 | Urban | High Density: Fixed Single Family Units | High Density Residential | 0.81161 | 0.783 | 1.7254
3382 | 3319 | 1310 | 1310 | Upper Kissimmee | LAKE TOHOPEKALIGA | 7.9406 | WAM 10.0 | Upper_K_Base_Ext | 20 | 10 | Urban | High Density: Fixed Single Family Units | High Density Residential | 0.81161 | 0.783 | 1.3985
3390 | 3327 | 1310 | 1310 | Upper Kissimmee | UPPER REEDY CREEK | 1.6448 | WAM 10.0 | Upper_K_Base_Ext | 20 | 10 | Urban | High Density: Fixed Single Family Units | High Density Residential | 0.81161 | 0.783 | 0.28968
3393 | 3330 | 1310 | 1310 | Upper Kissimmee | UPPER REEDY CREEK | 16.8421 | WAM 10.0 | Upper_K_Base_Ext | 20 | 10 | Urban | High Density: Fixed Single Family Units | High Density Residential | 0.81161 | 0.783 | 2.9662
3395 | 3332 | 1310 | 1310 | Upper Kissimmee | UPPER REEDY CREEK | 3.018 | WAM 10.0 | Upper_K_Base_Ext | 20 | 10 | Urban | High Density: Fixed Single Family Units | High Density Residential | 0.81161 | 0.783 | 0.53153
3396 | 3333 | 1310 | 1310 | Upper Kissimmee | UPPER REEDY CREEK | 4.0054 | WAM 10.0 | Upper_K_Base_Ext | 20 | 10 | Urban | High Density: Fixed Single Family Units | High Density Residential | 0.81161 | 0.783 | 0.70543
3397 | 3334 | 1310 | 1310 | Upper Kissimmee | UPPER REEDY CREEK | 57.7884 | WAM 10.0 | Upper_K_Base_Ext | 20 | 10 | Urban | High Density: Fixed Single Family Units | High Density Residential | 0.81161 | 0.783 | 10.1776
3398 | 3335 | 1310 | 1310 | Upper Kissimmee | UPPER REEDY CREEK | 0.35975 | WAM 10.0 | Upper_K_Base_Ext | 20 | 10 | Urban | High Density: Fixed Single Family Units | High Density Residential | 0.81161 | 0.783 | 0.063358
3399 | 3336 | 1310 | 1310 | Upper Kissimmee | UPPER REEDY CREEK | 7.8023 | WAM 10.0 | Upper_K_Base_Ext | 20 | 10 | Urban | High Density: Fixed Single Family Units | High Density Residential | 0.81161 | 0.783 | 1.3741
3400 | 3337 | 1310 | 1310 | Upper Kissimmee | UPPER REEDY CREEK | 0.41823 | WAM 10.0 | Upper_K_Base_Ext | 20 | 10 | Urban | High Density: Fixed Single Family Units | High Density Residential | 0.81161 | 0.783 | 0.073659
3407 | 3344 | 1310 | 1310 | Upper Kissimmee | HORSE CREEK (CLOSED BASIN) | 0.53184 | WAM 10.0 | Upper_K_Base_Ext | 20 | 10 | Urban | High Density: Fixed Single Family Units | High Density Residential | 0.81161 | 0.783 | 0.093667
3414 | 3351 | 1310 | 1310 | Upper Kissimmee | LOWER REEDY CREEK | 29.4089 | WAM 10.0 | Upper_K_Base_Ext | 20 | 10 | Urban | High Density: Fixed Single Family Units | High Density Residential | 0.81161 | 0.783 | 5.1795
3417 | 3354 | 1310 | 1310 | Upper Kissimmee | LOWER REEDY CREEK | 13.5655 | WAM 10.0 | Upper_K_Base_Ext | 20 | 10 | Urban | High Density: Fixed Single Family Units | High Density Residential | 0.81161 | 0.783 | 2.3891
3418 | 3355 | 1310 | 1310 | Upper Kissimmee | LOWER REEDY CREEK | 10.3658 | WAM 10.0 | Upper_K_Base_Ext | 20 | 10 | Urban | High Density: Fixed Single Family Units | High Density Residential | 0.81161 | 0.783 | 1.8256
3434 | 3371 | 1310 | 1310 | Upper Kissimmee | SHINGLE CREEK | 30.8036 | WAM 10.0 | Upper_K_Base_Ext | 20 | 10 | Urban | High Density: Fixed Single Family Units | High Density Residential | 0.81161 | 0.783 | 5.4251
3435 | 3372 | 1310 | 1310 | Upper Kissimmee | SHINGLE CREEK | 3.6262 | WAM 10.0 | Upper_K_Base_Ext | 20 | 10 | Urban | High Density: Fixed Single Family Units | High Density Residential | 0.81161 | 0.783 | 0.63865
3436 | 3373 | 1310 | 1310 | Upper Kissimmee | SHINGLE CREEK | 43.817 | WAM 10.0 | Upper_K_Base_Ext | 20 | 10 | Urban | High Density: Fixed Single Family Units | High Density Residential | 0.81161 | 0.783 | 7.717
3437 | 3374 | 1310 | 1310 | Upper Kissimmee | SHINGLE CREEK | 13.0627 | WAM 10.0 | Upper_K_Base_Ext | 20 | 10 | Urban | High Density: Fixed Single Family Units | High Density Residential | 0.81161 | 0.783 | 2.3006
3438 | 3375 | 1310 | 1310 | Upper Kissimmee | SHINGLE CREEK | 7.0618 | WAM 10.0 | Upper_K_Base_Ext | 20 | 10 | Urban | High Density: Fixed Single Family Units | High Density Residential | 0.81161 | 0.783 | 1.2437
3439 | 3376 | 1310 | 1310 | Upper Kissimmee | SHINGLE CREEK | 16.2688 | WAM 10.0 | Upper_K_Base_Ext | 20 | 10 | Urban | High Density: Fixed Single Family Units | High Density Residential | 0.81161 | 0.783 | 2.8652
3440 | 3377 | 1310 | 1310 | Upper Kissimmee | SHINGLE CREEK | 6.4095 | WAM 10.0 | Upper_K_Base_Ext | 20 | 10 | Urban | High Density: Fixed Single Family Units | High Density Residential | 0.81161 | 0.783 | 1.1288
3441 | 3378 | 1310 | 1310 | Upper Kissimmee | SHINGLE CREEK | 3.6092 | WAM 10.0 | Upper_K_Base_Ext | 20 | 10 | Urban | High Density: Fixed Single Family Units | High Density Residential | 0.81161 | 0.783 | 0.63566
3442 | 3379 | 1310 | 1310 | Upper Kissimmee | SHINGLE CREEK | 12.6475 | WAM 10.0 | Upper_K_Base_Ext | 20 | 10 | Urban | High Density: Fixed Single Family Units | High Density Residential | 0.81161 | 0.783 | 2.2275
3443 | 3380 | 1310 | 1310 | Upper Kissimmee | SHINGLE CREEK | 67.0909 | WAM 10.0 | Upper_K_Base_Ext | 20 | 10 | Urban | High Density: Fixed Single Family Units | High Density Residential | 0.81161 | 0.783 | 11.816
3444 | 3381 | 1310 | 1310 | Upper Kissimmee | SHINGLE CREEK | 8.614 | WAM 10.0 | Upper_K_Base_Ext | 20 | 10 | Urban | High Density: Fixed Single Family Units | High Density Residential | 0.81161 | 0.783 | 1.5171
3475 | 3412 | 1320 | 1320 | Upper Kissimmee | LAKE TOHOPEKALIGA | 2.0343 | WAM 10.0 | Upper_K_Base_Ext | 20 | 10 | Urban | High Density: Mobile Home Units | High Density Residential | 0.81161 | 0.783 | 0.35829
3476 | 3413 | 1320 | 1320 | Upper Kissimmee | LAKE TOHOPEKALIGA | 10.5859 | WAM 10.0 | Upper_K_Base_Ext | 20 | 10 | Urban | High Density: Mobile Home Units | High Density Residential | 0.81161 | 0.783 | 1.8644
3477 | 3414 | 1320 | 1320 | Upper Kissimmee | LAKE TOHOPEKALIGA | 13.0676 | WAM 10.0 | Upper_K_Base_Ext | 20 | 10 | Urban | High Density: Mobile Home Units | High Density Residential | 0.81161 | 0.783 | 2.3015
3478 | 3415 | 1320 | 1320 | Upper Kissimmee | LAKE TOHOPEKALIGA | 3.3186 | WAM 10.0 | Upper_K_Base_Ext | 20 | 10 | Urban | High Density: Mobile Home Units | High Density Residential | 0.81161 | 0.783 | 0.58447
3479 | 3416 | 1320 | 1320 | Upper Kissimmee | LAKE TOHOPEKALIGA | 7.289 | WAM 10.0 | Upper_K_Base_Ext | 20 | 10 | Urban | High Density: Mobile Home Units | High Density Residential | 0.81161 | 0.783 | 1.2837
3480 | 3417 | 1320 | 1320 | Upper Kissimmee | LAKE TOHOPEKALIGA | 2.8808 | WAM 10.0 | Upper_K_Base_Ext | 20 | 10 | Urban | High Density: Mobile Home Units | High Density Residential | 0.81161 | 0.783 | 0.50737
3481 | 3418 | 1320 | 1320 | Upper Kissimmee | LAKE TOHOPEKALIGA | 17.5366 | WAM 10.0 | Upper_K_Base_Ext | 20 | 10 | Urban | High Density: Mobile Home Units | High Density Residential | 0.81161 | 0.783 | 3.0885
3482 | 3419 | 1320 | 1320 | Upper Kissimmee | LAKE TOHOPEKALIGA | 2.2166 | WAM 10.0 | Upper_K_Base_Ext | 20 | 10 | Urban | High Density: Mobile Home Units | High Density Residential | 0.81161 | 0.783 | 0.39039
3483 | 3420 | 1320 | 1320 | Upper Kissimmee | LAKE TOHOPEKALIGA | 32.0759 | WAM 10.0 | Upper_K_Base_Ext | 20 | 10 | Urban | High Density: Mobile Home Units | High Density Residential | 0.81161 | 0.783 | 5.6492
3484 | 3421 | 1320 | 1320 | Upper Kissimmee | LAKE TOHOPEKALIGA | 2.9702 | WAM 10.0 | Upper_K_Base_Ext | 20 | 10 | Urban | High Density: Mobile Home Units | High Density Residential | 0.81161 | 0.783 | 0.52311
3485 | 3422 | 1320 | 1320 | Upper Kissimmee | LAKE TOHOPEKALIGA | 21.2984 | WAM 10.0 | Upper_K_Base_Ext | 20 | 10 | Urban | High Density: Mobile Home Units | High Density Residential | 0.81161 | 0.783 | 3.7511
3486 | 3423 | 1320 | 1320 | Upper Kissimmee | LAKE TOHOPEKALIGA | 25.0203 | WAM 10.0 | Upper_K_Base_Ext | 20 | 10 | Urban | High Density: Mobile Home Units | High Density Residential | 0.81161 | 0.783 | 4.4066
3487 | 3424 | 1320 | 1320 | Upper Kissimmee | LAKE TOHOPEKALIGA | 1.9758 | WAM 10.0 | Upper_K_Base_Ext | 20 | 10 | Urban | High Density: Mobile Home Units | High Density Residential | 0.81161 | 0.783 | 0.34797
3488 | 3425 | 1320 | 1320 | Upper Kissimmee | LAKE TOHOPEKALIGA | 6.867 | WAM 10.0 | Upper_K_Base_Ext | 20 | 10 | Urban | High Density: Mobile Home Units | High Density Residential | 0.81161 | 0.783 | 1.2094
3489 | 3426 | 1320 | 1320 | Upper Kissimmee | LAKE TOHOPEKALIGA | 13.1997 | WAM 10.0 | Upper_K_Base_Ext | 20 | 10 | Urban | High Density: Mobile Home Units | High Density Residential | 0.81161 | 0.783 | 2.3247
3490 | 3427 | 1320 | 1320 | Upper Kissimmee | ALLIGATOR LAKE | 24.2091 | WAM 10.0 | Upper_K_Base_Ext | 20 | 10 | Urban | High Density: Mobile Home Units | High Density Residential | 0.81161 | 0.783 | 4.2637
3491 | 3428 | 1320 | 1320 | Upper Kissimmee | ALLIGATOR LAKE | 9.3352 | WAM 10.0 | Upper_K_Base_Ext | 20 | 10 | Urban | High Density: Mobile Home Units | High Density Residential | 0.81161 | 0.783 | 1.6441
3497 | 3434 | 1320 | 1320 | Upper Kissimmee | UPPER REEDY CREEK | 5.5766 | WAM 10.0 | Upper_K_Base_Ext | 20 | 10 | Urban | High Density: Mobile Home Units | High Density Residential | 0.81161 | 0.783 | 0.98215
3498 | 3435 | 1320 | 1320 | Upper Kissimmee | UPPER REEDY CREEK | 0.12692 | WAM 10.0 | Upper_K_Base_Ext | 20 | 10 | Urban | High Density: Mobile Home Units | High Density Residential | 0.81161 | 0.783 | 0.022353
3503 | 3440 | 1320 | 1320 | Upper Kissimmee | LAKE MARIAN | 2.3259 | WAM 10.0 | Upper_K_Base_Ext | 20 | 10 | Urban | High Density: Mobile Home Units | High Density Residential | 0.81161 | 0.783 | 0.40963
3511 | 3448 | 1320 | 1320 | Upper Kissimmee | EAST LAKE TOHOPEKALIGA | 34.4051 | WAM 10.0 | Upper_K_Base_Ext | 20 | 10 | Urban | High Density: Mobile Home Units | High Density Residential | 0.81161 | 0.783 | 6.0594
3512 | 3449 | 1320 | 1320 | Upper Kissimmee | EAST LAKE TOHOPEKALIGA | 5.4855 | WAM 10.0 | Upper_K_Base_Ext | 20 | 10 | Urban | High Density: Mobile Home Units | High Density Residential | 0.81161 | 0.783 | 0.96609
3513 | 3450 | 1320 | 1320 | Upper Kissimmee | EAST LAKE TOHOPEKALIGA | 5.8961 | WAM 10.0 | Upper_K_Base_Ext | 20 | 10 | Urban | High Density: Mobile Home Units | High Density Residential | 0.81161 | 0.783 | 1.0384
3514 | 3451 | 1320 | 1320 | Upper Kissimmee | EAST LAKE TOHOPEKALIGA | 3.3278 | WAM 10.0 | Upper_K_Base_Ext | 20 | 10 | Urban | High Density: Mobile Home Units | High Density Residential | 0.81161 | 0.783 | 0.58609
3515 | 3452 | 1320 | 1320 | Upper Kissimmee | EAST LAKE TOHOPEKALIGA | 2.7205 | WAM 10.0 | Upper_K_Base_Ext | 20 | 10 | Urban | High Density: Mobile Home Units | High Density Residential | 0.81161 | 0.783 | 0.47914
3523 | 3460 | 1320 | 1320 | Upper Kissimmee | SHINGLE CREEK | 48.5279 | WAM 10.0 | Upper_K_Base_Ext | 20 | 10 | Urban | High Density: Mobile Home Units | High Density Residential | 0.81161 | 0.783 | 8.5467
3524 | 3461 | 1320 | 1320 | Upper Kissimmee | SHINGLE CREEK | 28.3447 | WAM 10.0 | Upper_K_Base_Ext | 20 | 10 | Urban | High Density: Mobile Home Units | High Density Residential | 0.81161 | 0.783 | 4.992
3525 | 3462 | 1320 | 1320 | Upper Kissimmee | SHINGLE CREEK | 2.3334 | WAM 10.0 | Upper_K_Base_Ext | 20 | 10 | Urban | High Density: Mobile Home Units | High Density Residential | 0.81161 | 0.783 | 0.41096
3526 | 3463 | 1320 | 1320 | Upper Kissimmee | SHINGLE CREEK | 2.7078 | WAM 10.0 | Upper_K_Base_Ext | 20 | 10 | Urban | High Density: Mobile Home Units | High Density Residential | 0.81161 | 0.783 | 0.4769
3527 | 3464 | 1320 | 1320 | Upper Kissimmee | SHINGLE CREEK | 3.0823 | WAM 10.0 | Upper_K_Base_Ext | 20 | 10 | Urban | High Density: Mobile Home Units | High Density Residential | 0.81161 | 0.783 | 0.54285
3528 | 3465 | 1320 | 1320 | Upper Kissimmee | SHINGLE CREEK | 5.4616 | WAM 10.0 | Upper_K_Base_Ext | 20 | 10 | Urban | High Density: Mobile Home Units | High Density Residential | 0.81161 | 0.783 | 0.9619
3529 | 3466 | 1320 | 1320 | Upper Kissimmee | SHINGLE CREEK | 19.5248 | WAM 10.0 | Upper_K_Base_Ext | 20 | 10 | Urban | High Density: Mobile Home Units | High Density Residential | 0.81161 | 0.783 | 3.4387
2728 | 3501 | 1330 | 1330 | Upper Kissimmee | LAKE TOHOPEKALIGA | 6.0026 | WAM 10.0 | Upper_K_Base_Ext | 21 | 10 | Urban | Multiple Dwelling Units, Low Rise | Multiple Dwelling Units | 1.2503 | 0.783 | 1.6286
2735 | 3648 | 1330 | 1330 | Upper Kissimmee | LAKE GENTRY | 0.60955 | WAM 10.0 | Upper_K_Base_Ext | 21 | 10 | Urban | Multiple Dwelling Units, Low Rise | Multiple Dwelling Units | 1.2503 | 0.783 | 0.16538
2737 | 3650 | 1330 | 1330 | Upper Kissimmee | EAST LAKE TOHOPEKALIGA | 8.0806 | WAM 10.0 | Upper_K_Base_Ext | 21 | 10 | Urban | Multiple Dwelling Units, Low Rise | Multiple Dwelling Units | 1.2503 | 0.783 | 2.1924
2738 | 3651 | 1330 | 1330 | Upper Kissimmee | EAST LAKE TOHOPEKALIGA | 5.2695 | WAM 10.0 | Upper_K_Base_Ext | 21 | 10 | Urban | Multiple Dwelling Units, Low Rise | Multiple Dwelling Units | 1.2503 | 0.783 | 1.4297
3555 | 3502 | 1330 | 1330 | Upper Kissimmee | LAKE TOHOPEKALIGA | 0.98649 | WAM 10.0 | Upper_K_Base_Ext | 21 | 10 | Urban | Multiple Dwelling Units, Low Rise | Multiple Dwelling Units | 1.2503 | 0.783 | 0.26765
3556 | 3503 | 1330 | 1330 | Upper Kissimmee | LAKE TOHOPEKALIGA | 12.6891 | WAM 10.0 | Upper_K_Base_Ext | 21 | 10 | Urban | Multiple Dwelling Units, Low Rise | Multiple Dwelling Units | 1.2503 | 0.783 | 3.4428
3557 | 3504 | 1330 | 1330 | Upper Kissimmee | LAKE TOHOPEKALIGA | 2.951 | WAM 10.0 | Upper_K_Base_Ext | 21 | 10 | Urban | Multiple Dwelling Units, Low Rise | Multiple Dwelling Units | 1.2503 | 0.783 | 0.80067
3558 | 3505 | 1330 | 1330 | Upper Kissimmee | LAKE TOHOPEKALIGA | 15.557 | WAM 10.0 | Upper_K_Base_Ext | 21 | 10 | Urban | Multiple Dwelling Units, Low Rise | Multiple Dwelling Units | 1.2503 | 0.783 | 4.2209
3559 | 3506 | 1330 | 1330 | Upper Kissimmee | LAKE TOHOPEKALIGA | 4.6088 | WAM 10.0 | Upper_K_Base_Ext | 21 | 10 | Urban | Multiple Dwelling Units, Low Rise | Multiple Dwelling Units | 1.2503 | 0.783 | 1.2505
3560 | 3507 | 1330 | 1330 | Upper Kissimmee | LAKE TOHOPEKALIGA | 0.3251 | WAM 10.0 | Upper_K_Base_Ext | 21 | 10 | Urban | Multiple Dwelling Units, Low Rise | Multiple Dwelling Units | 1.2503 | 0.783 | 0.088205
3561 | 3508 | 1330 | 1330 | Upper Kissimmee | LAKE TOHOPEKALIGA | 0.4027 | WAM 10.0 | Upper_K_Base_Ext | 21 | 10 | Urban | Multiple Dwelling Units, Low Rise | Multiple Dwelling Units | 1.2503 | 0.783 | 0.10926
3562 | 3509 | 1330 | 1330 | Upper Kissimmee | LAKE TOHOPEKALIGA | 109.088 | WAM 10.0 | Upper_K_Base_Ext | 21 | 10 | Urban | Multiple Dwelling Units, Low Rise | Multiple Dwelling Units | 1.2503 | 0.783 | 29.5976
3563 | 3510 | 1330 | 1330 | Upper Kissimmee | LAKE TOHOPEKALIGA | 13.4138 | WAM 10.0 | Upper_K_Base_Ext | 21 | 10 | Urban | Multiple Dwelling Units, Low Rise | Multiple Dwelling Units | 1.2503 | 0.783 | 3.6394
3564 | 3511 | 1330 | 1330 | Upper Kissimmee | LAKE TOHOPEKALIGA | 39.4641 | WAM 10.0 | Upper_K_Base_Ext | 21 | 10 | Urban | Multiple Dwelling Units, Low Rise | Multiple Dwelling Units | 1.2503 | 0.783 | 10.7074
3565 | 3512 | 1330 | 1330 | Upper Kissimmee | LAKE TOHOPEKALIGA | 5.671 | WAM 10.0 | Upper_K_Base_Ext | 21 | 10 | Urban | Multiple Dwelling Units, Low Rise | Multiple Dwelling Units | 1.2503 | 0.783 | 1.5387
3566 | 3513 | 1330 | 1330 | Upper Kissimmee | LAKE TOHOPEKALIGA | 4.835 | WAM 10.0 | Upper_K_Base_Ext | 21 | 10 | Urban | Multiple Dwelling Units, Low Rise | Multiple Dwelling Units | 1.2503 | 0.783 | 1.3118
3567 | 3514 | 1330 | 1330 | Upper Kissimmee | LAKE TOHOPEKALIGA | 1.9559 | WAM 10.0 | Upper_K_Base_Ext | 21 | 10 | Urban | Multiple Dwelling Units, Low Rise | Multiple Dwelling Units | 1.2503 | 0.783 | 0.53067
3568 | 3515 | 1330 | 1330 | Upper Kissimmee | LAKE TOHOPEKALIGA | 4.6768 | WAM 10.0 | Upper_K_Base_Ext | 21 | 10 | Urban | Multiple Dwelling Units, Low Rise | Multiple Dwelling Units | 1.2503 | 0.783 | 1.2689
3569 | 3516 | 1330 | 1330 | Upper Kissimmee | LAKE TOHOPEKALIGA | 3.4752 | WAM 10.0 | Upper_K_Base_Ext | 21 | 10 | Urban | Multiple Dwelling Units, Low Rise | Multiple Dwelling Units | 1.2503 | 0.783 | 0.94287
3570 | 3517 | 1330 | 1330 | Upper Kissimmee | LAKE TOHOPEKALIGA | 18.2361 | WAM 10.0 | Upper_K_Base_Ext | 21 | 10 | Urban | Multiple Dwelling Units, Low Rise | Multiple Dwelling Units | 1.2503 | 0.783 | 4.9478
3571 | 3518 | 1330 | 1330 | Upper Kissimmee | LAKE TOHOPEKALIGA | 2.2365 | WAM 10.0 | Upper_K_Base_Ext | 21 | 10 | Urban | Multiple Dwelling Units, Low Rise | Multiple Dwelling Units | 1.2503 | 0.783 | 0.60681
3572 | 3519 | 1330 | 1330 | Upper Kissimmee | LAKE TOHOPEKALIGA | 4.8603 | WAM 10.0 | Upper_K_Base_Ext | 21 | 10 | Urban | Multiple Dwelling Units, Low Rise | Multiple Dwelling Units | 1.2503 | 0.783 | 1.3187
3573 | 3520 | 1330 | 1330 | Upper Kissimmee | LAKE TOHOPEKALIGA | 19.8379 | WAM 10.0 | Upper_K_Base_Ext | 21 | 10 | Urban | Multiple Dwelling Units, Low Rise | Multiple Dwelling Units | 1.2503 | 0.783 | 5.3824
3574 | 3521 | 1330 | 1330 | Upper Kissimmee | LAKE TOHOPEKALIGA | 1.3902 | WAM 10.0 | Upper_K_Base_Ext | 21 | 10 | Urban | Multiple Dwelling Units, Low Rise | Multiple Dwelling Units | 1.2503 | 0.783 | 0.3772
3575 | 3522 | 1330 | 1330 | Upper Kissimmee | LAKE TOHOPEKALIGA | 5.1552 | WAM 10.0 | Upper_K_Base_Ext | 21 | 10 | Urban | Multiple Dwelling Units, Low Rise | Multiple Dwelling Units | 1.2503 | 0.783 | 1.3987
3576 | 3523 | 1330 | 1330 | Upper Kissimmee | LAKE TOHOPEKALIGA | 13.0383 | WAM 10.0 | Upper_K_Base_Ext | 21 | 10 | Urban | Multiple Dwelling Units, Low Rise | Multiple Dwelling Units | 1.2503 | 0.783 | 3.5375
3577 | 3524 | 1330 | 1330 | Upper Kissimmee | LAKE TOHOPEKALIGA | 5.3237 | WAM 10.0 | Upper_K_Base_Ext | 21 | 10 | Urban | Multiple Dwelling Units, Low Rise | Multiple Dwelling Units | 1.2503 | 0.783 | 1.4444
3578 | 3525 | 1330 | 1330 | Upper Kissimmee | LAKE TOHOPEKALIGA | 9.5425 | WAM 10.0 | Upper_K_Base_Ext | 21 | 10 | Urban | Multiple Dwelling Units, Low Rise | Multiple Dwelling Units | 1.2503 | 0.783 | 2.5891
3579 | 3526 | 1330 | 1330 | Upper Kissimmee | LAKE TOHOPEKALIGA | 14.6651 | WAM 10.0 | Upper_K_Base_Ext | 21 | 10 | Urban | Multiple Dwelling Units, Low Rise | Multiple Dwelling Units | 1.2503 | 0.783 | 3.9789
3580 | 3527 | 1330 | 1330 | Upper Kissimmee | LAKE TOHOPEKALIGA | 1.507 | WAM 10.0 | Upper_K_Base_Ext | 21 | 10 | Urban | Multiple Dwelling Units, Low Rise | Multiple Dwelling Units | 1.2503 | 0.783 | 0.40887
3581 | 3528 | 1330 | 1330 | Upper Kissimmee | LAKE TOHOPEKALIGA | 3.1673 | WAM 10.0 | Upper_K_Base_Ext | 21 | 10 | Urban | Multiple Dwelling Units, Low Rise | Multiple Dwelling Units | 1.2503 | 0.783 | 0.85933
3582 | 3529 | 1330 | 1330 | Upper Kissimmee | LAKE TOHOPEKALIGA | 15.0022 | WAM 10.0 | Upper_K_Base_Ext | 21 | 10 | Urban | Multiple Dwelling Units, Low Rise | Multiple Dwelling Units | 1.2503 | 0.783 | 4.0704
3583 | 3530 | 1330 | 1330 | Upper Kissimmee | LAKE TOHOPEKALIGA | 3.1207 | WAM 10.0 | Upper_K_Base_Ext | 21 | 10 | Urban | Multiple Dwelling Units, Low Rise | Multiple Dwelling Units | 1.2503 | 0.783 | 0.84671
3584 | 3531 | 1330 | 1330 | Upper Kissimmee | LAKE TOHOPEKALIGA | 57.0523 | WAM 10.0 | Upper_K_Base_Ext | 21 | 10 | Urban | Multiple Dwelling Units, Low Rise | Multiple Dwelling Units | 1.2503 | 0.783 | 15.4794
3585 | 3532 | 1330 | 1330 | Upper Kissimmee | LAKE TOHOPEKALIGA | 4.622 | WAM 10.0 | Upper_K_Base_Ext | 21 | 10 | Urban | Multiple Dwelling Units, Low Rise | Multiple Dwelling Units | 1.2503 | 0.783 | 1.254
3586 | 3533 | 1330 | 1330 | Upper Kissimmee | LAKE TOHOPEKALIGA | 5.1734 | WAM 10.0 | Upper_K_Base_Ext | 21 | 10 | Urban | Multiple Dwelling Units, Low Rise | Multiple Dwelling Units | 1.2503 | 0.783 | 1.4037
3587 | 3534 | 1330 | 1330 | Upper Kissimmee | LAKE TOHOPEKALIGA | 16.6327 | WAM 10.0 | Upper_K_Base_Ext | 21 | 10 | Urban | Multiple Dwelling Units, Low Rise | Multiple Dwelling Units | 1.2503 | 0.783 | 4.5128
3588 | 3535 | 1330 | 1330 | Upper Kissimmee | LAKE TOHOPEKALIGA | 3.1181 | WAM 10.0 | Upper_K_Base_Ext | 21 | 10 | Urban | Multiple Dwelling Units, Low Rise | Multiple Dwelling Units | 1.2503 | 0.783 | 0.84599
3589 | 3536 | 1330 | 1330 | Upper Kissimmee | LAKE TOHOPEKALIGA | 12.064 | WAM 10.0 | Upper_K_Base_Ext | 21 | 10 | Urban | Multiple Dwelling Units, Low Rise | Multiple Dwelling Units | 1.2503 | 0.783 | 3.2732
3590 | 3537 | 1330 | 1330 | Upper Kissimmee | LAKE TOHOPEKALIGA | 4.0561 | WAM 10.0 | Upper_K_Base_Ext | 21 | 10 | Urban | Multiple Dwelling Units, Low Rise | Multiple Dwelling Units | 1.2503 | 0.783 | 1.1005
3591 | 3538 | 1330 | 1330 | Upper Kissimmee | LAKE TOHOPEKALIGA | 5.7708 | WAM 10.0 | Upper_K_Base_Ext | 21 | 10 | Urban | Multiple Dwelling Units, Low Rise | Multiple Dwelling Units | 1.2503 | 0.783 | 1.5657
3592 | 3539 | 1330 | 1330 | Upper Kissimmee | LAKE TOHOPEKALIGA | 5.6828 | WAM 10.0 | Upper_K_Base_Ext | 21 | 10 | Urban | Multiple Dwelling Units, Low Rise | Multiple Dwelling Units | 1.2503 | 0.783 | 1.5418
3593 | 3540 | 1330 | 1330 | Upper Kissimmee | LAKE TOHOPEKALIGA | 14.5469 | WAM 10.0 | Upper_K_Base_Ext | 21 | 10 | Urban | Multiple Dwelling Units, Low Rise | Multiple Dwelling Units | 1.2503 | 0.783 | 3.9468
3594 | 3541 | 1330 | 1330 | Upper Kissimmee | LAKE TOHOPEKALIGA | 32.3923 | WAM 10.0 | Upper_K_Base_Ext | 21 | 10 | Urban | Multiple Dwelling Units, Low Rise | Multiple Dwelling Units | 1.2503 | 0.783 | 8.7886
3595 | 3542 | 1330 | 1330 | Upper Kissimmee | ALLIGATOR LAKE | 2.6279 | WAM 10.0 | Upper_K_Base_Ext | 21 | 10 | Urban | Multiple Dwelling Units, Low Rise | Multiple Dwelling Units | 1.2503 | 0.783 | 0.71299
3596 | 3543 | 1330 | 1330 | Upper Kissimmee | ALLIGATOR LAKE | 1.7003 | WAM 10.0 | Upper_K_Base_Ext | 21 | 10 | Urban | Multiple Dwelling Units, Low Rise | Multiple Dwelling Units | 1.2503 | 0.783 | 0.46133
3597 | 3544 | 1330 | 1330 | Upper Kissimmee | ALLIGATOR LAKE | 0.47997 | WAM 10.0 | Upper_K_Base_Ext | 21 | 10 | Urban | Multiple Dwelling Units, Low Rise | Multiple Dwelling Units | 1.2503 | 0.783 | 0.13023
3598 | 3545 | 1330 | 1330 | Upper Kissimmee | ALLIGATOR LAKE | 8.5532 | WAM 10.0 | Upper_K_Base_Ext | 21 | 10 | Urban | Multiple Dwelling Units, Low Rise | Multiple Dwelling Units | 1.2503 | 0.783 | 2.3206
3630 | 3577 | 1330 | 1330 | Upper Kissimmee | UPPER REEDY CREEK | 9.2098 | WAM 10.0 | Upper_K_Base_Ext | 21 | 10 | Urban | Multiple Dwelling Units, Low Rise | Multiple Dwelling Units | 1.2503 | 0.783 | 2.4988
3631 | 3578 | 1330 | 1330 | Upper Kissimmee | UPPER REEDY CREEK | 16.8219 | WAM 10.0 | Upper_K_Base_Ext | 21 | 10 | Urban | Multiple Dwelling Units, Low Rise | Multiple Dwelling Units | 1.2503 | 0.783 | 4.5641
3632 | 3579 | 1330 | 1330 | Upper Kissimmee | UPPER REEDY CREEK | 4.0636 | WAM 10.0 | Upper_K_Base_Ext | 21 | 10 | Urban | Multiple Dwelling Units, Low Rise | Multiple Dwelling Units | 1.2503 | 0.783 | 1.1025
3633 | 3580 | 1330 | 1330 | Upper Kissimmee | UPPER REEDY CREEK | 6.2539 | WAM 10.0 | Upper_K_Base_Ext | 21 | 10 | Urban | Multiple Dwelling Units, Low Rise | Multiple Dwelling Units | 1.2503 | 0.783 | 1.6968
3634 | 3581 | 1330 | 1330 | Upper Kissimmee | UPPER REEDY CREEK | 2.8799 | WAM 10.0 | Upper_K_Base_Ext | 21 | 10 | Urban | Multiple Dwelling Units, Low Rise | Multiple Dwelling Units | 1.2503 | 0.783 | 0.78136
3635 | 3582 | 1330 | 1330 | Upper Kissimmee | UPPER REEDY CREEK | 2.3465 | WAM 10.0 | Upper_K_Base_Ext | 21 | 10 | Urban | Multiple Dwelling Units, Low Rise | Multiple Dwelling Units | 1.2503 | 0.783 | 0.63664
3636 | 3583 | 1330 | 1330 | Upper Kissimmee | UPPER REEDY CREEK | 3.6985 | WAM 10.0 | Upper_K_Base_Ext | 21 | 10 | Urban | Multiple Dwelling Units, Low Rise | Multiple Dwelling Units | 1.2503 | 0.783 | 1.0035
3637 | 3584 | 1330 | 1330 | Upper Kissimmee | UPPER REEDY CREEK | 3.9054 | WAM 10.0 | Upper_K_Base_Ext | 21 | 10 | Urban | Multiple Dwelling Units, Low Rise | Multiple Dwelling Units | 1.2503 | 0.783 | 1.0596
3638 | 3585 | 1330 | 1330 | Upper Kissimmee | UPPER REEDY CREEK | 60.497 | WAM 10.0 | Upper_K_Base_Ext | 21 | 10 | Urban | Multiple Dwelling Units, Low Rise | Multiple Dwelling Units | 1.2503 | 0.783 | 16.414
3639 | 3586 | 1330 | 1330 | Upper Kissimmee | UPPER REEDY CREEK | 9.3918 | WAM 10.0 | Upper_K_Base_Ext | 21 | 10 | Urban | Multiple Dwelling Units, Low Rise | Multiple Dwelling Units | 1.2503 | 0.783 | 2.5482
3640 | 3587 | 1330 | 1330 | Upper Kissimmee | UPPER REEDY CREEK | 5.4537 | WAM 10.0 | Upper_K_Base_Ext | 21 | 10 | Urban | Multiple Dwelling Units, Low Rise | Multiple Dwelling Units | 1.2503 | 0.783 | 1.4797
3641 | 3588 | 1330 | 1330 | Upper Kissimmee | UPPER REEDY CREEK | 14.8627 | WAM 10.0 | Upper_K_Base_Ext | 21 | 10 | Urban | Multiple Dwelling Units, Low Rise | Multiple Dwelling Units | 1.2503 | 0.783 | 4.0325
3642 | 3589 | 1330 | 1330 | Upper Kissimmee | UPPER REEDY CREEK | 11.9414 | WAM 10.0 | Upper_K_Base_Ext | 21 | 10 | Urban | Multiple Dwelling Units, Low Rise | Multiple Dwelling Units | 1.2503 | 0.783 | 3.2399
3643 | 3590 | 1330 | 1330 | Upper Kissimmee | UPPER REEDY CREEK | 5.1311 | WAM 10.0 | Upper_K_Base_Ext | 21 | 10 | Urban | Multiple Dwelling Units, Low Rise | Multiple Dwelling Units | 1.2503 | 0.783 | 1.3922
3644 | 3591 | 1330 | 1330 | Upper Kissimmee | UPPER REEDY CREEK | 12.94 | WAM 10.0 | Upper_K_Base_Ext | 21 | 10 | Urban | Multiple Dwelling Units, Low Rise | Multiple Dwelling Units | 1.2503 | 0.783 | 3.5109
3646 | 3593 | 1330 | 1330 | Upper Kissimmee | UPPER REEDY CREEK | 16.2062 | WAM 10.0 | Upper_K_Base_Ext | 21 | 10 | Urban | Multiple Dwelling Units, Low Rise | Multiple Dwelling Units | 1.2503 | 0.783 | 4.397
3647 | 3594 | 1330 | 1330 | Upper Kissimmee | UPPER REEDY CREEK | 11.6812 | WAM 10.0 | Upper_K_Base_Ext | 21 | 10 | Urban | Multiple Dwelling Units, Low Rise | Multiple Dwelling Units | 1.2503 | 0.783 | 3.1693
3648 | 3595 | 1330 | 1330 | Upper Kissimmee | UPPER REEDY CREEK | 8.3854 | WAM 10.0 | Upper_K_Base_Ext | 21 | 10 | Urban | Multiple Dwelling Units, Low Rise | Multiple Dwelling Units | 1.2503 | 0.783 | 2.2751
3649 | 3596 | 1330 | 1330 | Upper Kissimmee | UPPER REEDY CREEK | 2.2805 | WAM 10.0 | Upper_K_Base_Ext | 21 | 10 | Urban | Multiple Dwelling Units, Low Rise | Multiple Dwelling Units | 1.2503 | 0.783 | 0.61874
3650 | 3597 | 1330 | 1330 | Upper Kissimmee | UPPER REEDY CREEK | 6.5488 | WAM 10.0 | Upper_K_Base_Ext | 21 | 10 | Urban | Multiple Dwelling Units, Low Rise | Multiple Dwelling Units | 1.2503 | 0.783 | 1.7768
3651 | 3598 | 1330 | 1330 | Upper Kissimmee | UPPER REEDY CREEK | 2.6962 | WAM 10.0 | Upper_K_Base_Ext | 21 | 10 | Urban | Multiple Dwelling Units, Low Rise | Multiple Dwelling Units | 1.2503 | 0.783 | 0.73152
3652 | 3599 | 1330 | 1330 | Upper Kissimmee | UPPER REEDY CREEK | 8.8595 | WAM 10.0 | Upper_K_Base_Ext | 21 | 10 | Urban | Multiple Dwelling Units, Low Rise | Multiple Dwelling Units | 1.2503 | 0.783 | 2.4038
3653 | 3600 | 1330 | 1330 | Upper Kissimmee | UPPER REEDY CREEK | 6.0022 | WAM 10.0 | Upper_K_Base_Ext | 21 | 10 | Urban | Multiple Dwelling Units, Low Rise | Multiple Dwelling Units | 1.2503 | 0.783 | 1.6285
3654 | 3601 | 1330 | 1330 | Upper Kissimmee | UPPER REEDY CREEK | 3.5053 | WAM 10.0 | Upper_K_Base_Ext | 21 | 10 | Urban | Multiple Dwelling Units, Low Rise | Multiple Dwelling Units | 1.2503 | 0.783 | 0.95105
3655 | 3602 | 1330 | 1330 | Upper Kissimmee | UPPER REEDY CREEK | 51.0444 | WAM 10.0 | Upper_K_Base_Ext | 21 | 10 | Urban | Multiple Dwelling Units, Low Rise | Multiple Dwelling Units | 1.2503 | 0.783 | 13.8493
3656 | 3603 | 1330 | 1330 | Upper Kissimmee | UPPER REEDY CREEK | 21.003 | WAM 10.0 | Upper_K_Base_Ext | 21 | 10 | Urban | Multiple Dwelling Units, Low Rise | Multiple Dwelling Units | 1.2503 | 0.783 | 5.6985
3657 | 3604 | 1330 | 1330 | Upper Kissimmee | UPPER REEDY CREEK | 17.2994 | WAM 10.0 | Upper_K_Base_Ext | 21 | 10 | Urban | Multiple Dwelling Units, Low Rise | Multiple Dwelling Units | 1.2503 | 0.783 | 4.6937
3658 | 3605 | 1330 | 1330 | Upper Kissimmee | UPPER REEDY CREEK | 10.3007 | WAM 10.0 | Upper_K_Base_Ext | 21 | 10 | Urban | Multiple Dwelling Units, Low Rise | Multiple Dwelling Units | 1.2503 | 0.783 | 2.7948
3659 | 3606 | 1330 | 1330 | Upper Kissimmee | UPPER REEDY CREEK | 10.889 | WAM 10.0 | Upper_K_Base_Ext | 21 | 10 | Urban | Multiple Dwelling Units, Low Rise | Multiple Dwelling Units | 1.2503 | 0.783 | 2.9544
3660 | 3607 | 1330 | 1330 | Upper Kissimmee | UPPER REEDY CREEK | 9.0683 | WAM 10.0 | Upper_K_Base_Ext | 21 | 10 | Urban | Multiple Dwelling Units, Low Rise | Multiple Dwelling Units | 1.2503 | 0.783 | 2.4604
3680 | 3627 | 1330 | 1330 | Upper Kissimmee | LOWER REEDY CREEK | 1.2133 | WAM 10.0 | Upper_K_Base_Ext | 21 | 10 | Urban | Multiple Dwelling Units, Low Rise | Multiple Dwelling Units | 1.2503 | 0.783 | 0.32919
3681 | 3628 | 1330 | 1330 | Upper Kissimmee | LOWER REEDY CREEK | 1.7714 | WAM 10.0 | Upper_K_Base_Ext | 21 | 10 | Urban | Multiple Dwelling Units, Low Rise | Multiple Dwelling Units | 1.2503 | 0.783 | 0.48062
3682 | 3629 | 1330 | 1330 | Upper Kissimmee | LOWER REEDY CREEK | 2.1767 | WAM 10.0 | Upper_K_Base_Ext | 21 | 10 | Urban | Multiple Dwelling Units, Low Rise | Multiple Dwelling Units | 1.2503 | 0.783 | 0.59058
3683 | 3630 | 1330 | 1330 | Upper Kissimmee | LOWER REEDY CREEK | 6.1158 | WAM 10.0 | Upper_K_Base_Ext | 21 | 10 | Urban | Multiple Dwelling Units, Low Rise | Multiple Dwelling Units | 1.2503 | 0.783 | 1.6593
3684 | 3631 | 1330 | 1330 | Upper Kissimmee | LOWER REEDY CREEK | 5.7733 | WAM 10.0 | Upper_K_Base_Ext | 21 | 10 | Urban | Multiple Dwelling Units, Low Rise | Multiple Dwelling Units | 1.2503 | 0.783 | 1.5664
3685 | 3632 | 1330 | 1330 | Upper Kissimmee | LOWER REEDY CREEK | 5.383 | WAM 10.0 | Upper_K_Base_Ext | 21 | 10 | Urban | Multiple Dwelling Units, Low Rise | Multiple Dwelling Units | 1.2503 | 0.783 | 1.4605
3686 | 3633 | 1330 | 1330 | Upper Kissimmee | MARION CREEK | 8.5603 | WAM 10.0 | Upper_K_Base_Ext | 21 | 10 | Urban | Multiple Dwelling Units, Low Rise | Multiple Dwelling Units | 1.2503 | 0.783 | 2.3226
3687 | 3634 | 1330 | 1330 | Upper Kissimmee | MARION CREEK | 3.0125 | WAM 10.0 | Upper_K_Base_Ext | 21 | 10 | Urban | Multiple Dwelling Units, Low Rise | Multiple Dwelling Units | 1.2503 | 0.783 | 0.81736
3688 | 3635 | 1330 | 1330 | Upper Kissimmee | MARION CREEK | 1.7407 | WAM 10.0 | Upper_K_Base_Ext | 21 | 10 | Urban | Multiple Dwelling Units, Low Rise | Multiple Dwelling Units | 1.2503 | 0.783 | 0.47227
3695 | 3652 | 1330 | 1330 | Upper Kissimmee | EAST LAKE TOHOPEKALIGA | 4.8438 | WAM 10.0 | Upper_K_Base_Ext | 21 | 10 | Urban | Multiple Dwelling Units, Low Rise | Multiple Dwelling Units | 1.2503 | 0.783 | 1.3142
3696 | 3653 | 1330 | 1330 | Upper Kissimmee | EAST LAKE TOHOPEKALIGA | 7.8846 | WAM 10.0 | Upper_K_Base_Ext | 21 | 10 | Urban | Multiple Dwelling Units, Low Rise | Multiple Dwelling Units | 1.2503 | 0.783 | 2.1392
3697 | 3654 | 1330 | 1330 | Upper Kissimmee | EAST LAKE TOHOPEKALIGA | 63.5414 | WAM 10.0 | Upper_K_Base_Ext | 21 | 10 | Urban | Multiple Dwelling Units, Low Rise | Multiple Dwelling Units | 1.2503 | 0.783 | 17.24
3698 | 3655 | 1330 | 1330 | Upper Kissimmee | EAST LAKE TOHOPEKALIGA | 3.7752 | WAM 10.0 | Upper_K_Base_Ext | 21 | 10 | Urban | Multiple Dwelling Units, Low Rise | Multiple Dwelling Units | 1.2503 | 0.783 | 1.0243
3699 | 3656 | 1330 | 1330 | Upper Kissimmee | EAST LAKE TOHOPEKALIGA | 5.3476 | WAM 10.0 | Upper_K_Base_Ext | 21 | 10 | Urban | Multiple Dwelling Units, Low Rise | Multiple Dwelling Units | 1.2503 | 0.783 | 1.4509
3764 | 3721 | 1330 | 1330 | Upper Kissimmee | SHINGLE CREEK | 37.5787 | WAM 10.0 | Upper_K_Base_Ext | 21 | 10 | Urban | Multiple Dwelling Units, Low Rise | Multiple Dwelling Units | 1.2503 | 0.783 | 10.1958
3765 | 3722 | 1330 | 1330 | Upper Kissimmee | SHINGLE CREEK | 19.7895 | WAM 10.0 | Upper_K_Base_Ext | 21 | 10 | Urban | Multiple Dwelling Units, Low Rise | Multiple Dwelling Units | 1.2503 | 0.783 | 5.3693
3766 | 3723 | 1330 | 1330 | Upper Kissimmee | SHINGLE CREEK | 11.715 | WAM 10.0 | Upper_K_Base_Ext | 21 | 10 | Urban | Multiple Dwelling Units, Low Rise | Multiple Dwelling Units | 1.2503 | 0.783 | 3.1785
3767 | 3724 | 1330 | 1330 | Upper Kissimmee | SHINGLE CREEK | 4.8105 | WAM 10.0 | Upper_K_Base_Ext | 21 | 10 | Urban | Multiple Dwelling Units, Low Rise | Multiple Dwelling Units | 1.2503 | 0.783 | 1.3052
3768 | 3725 | 1330 | 1330 | Upper Kissimmee | SHINGLE CREEK | 7.5717 | WAM 10.0 | Upper_K_Base_Ext | 21 | 10 | Urban | Multiple Dwelling Units, Low Rise | Multiple Dwelling Units | 1.2503 | 0.783 | 2.0544
3769 | 3726 | 1330 | 1330 | Upper Kissimmee | SHINGLE CREEK | 8.186 | WAM 10.0 | Upper_K_Base_Ext | 21 | 10 | Urban | Multiple Dwelling Units, Low Rise | Multiple Dwelling Units | 1.2503 | 0.783 | 2.221
3770 | 3727 | 1330 | 1330 | Upper Kissimmee | SHINGLE CREEK | 16.819 | WAM 10.0 | Upper_K_Base_Ext | 21 | 10 | Urban | Multiple Dwelling Units, Low Rise | Multiple Dwelling Units | 1.2503 | 0.783 | 4.5633
3771 | 3728 | 1330 | 1330 | Upper Kissimmee | SHINGLE CREEK | 3.8997 | WAM 10.0 | Upper_K_Base_Ext | 21 | 10 | Urban | Multiple Dwelling Units, Low Rise | Multiple Dwelling Units | 1.2503 | 0.783 | 1.0581
3772 | 3729 | 1330 | 1330 | Upper Kissimmee | SHINGLE CREEK | 4.6539 | WAM 10.0 | Upper_K_Base_Ext | 21 | 10 | Urban | Multiple Dwelling Units, Low Rise | Multiple Dwelling Units | 1.2503 | 0.783 | 1.2627
3773 | 3730 | 1330 | 1330 | Upper Kissimmee | SHINGLE CREEK | 9.2426 | WAM 10.0 | Upper_K_Base_Ext | 21 | 10 | Urban | Multiple Dwelling Units, Low Rise | Multiple Dwelling Units | 1.2503 | 0.783 | 2.5077
3774 | 3731 | 1330 | 1330 | Upper Kissimmee | SHINGLE CREEK | 6.9177 | WAM 10.0 | Upper_K_Base_Ext | 21 | 10 | Urban | Multiple Dwelling Units, Low Rise | Multiple Dwelling Units | 1.2503 | 0.783 | 1.8769
3775 | 3732 | 1330 | 1330 | Upper Kissimmee | SHINGLE CREEK | 13.6372 | WAM 10.0 | Upper_K_Base_Ext | 21 | 10 | Urban | Multiple Dwelling Units, Low Rise | Multiple Dwelling Units | 1.2503 | 0.783 | 3.7
3776 | 3733 | 1330 | 1330 | Upper Kissimmee | SHINGLE CREEK | 42.2757 | WAM 10.0 | Upper_K_Base_Ext | 21 | 10 | Urban | Multiple Dwelling Units, Low Rise | Multiple Dwelling Units | 1.2503 | 0.783 | 11.4702
3777 | 3734 | 1330 | 1330 | Upper Kissimmee | SHINGLE CREEK | 2.6492 | WAM 10.0 | Upper_K_Base_Ext | 21 | 10 | Urban | Multiple Dwelling Units, Low Rise | Multiple Dwelling Units | 1.2503 | 0.783 | 0.71878
3778 | 3735 | 1330 | 1330 | Upper Kissimmee | SHINGLE CREEK | 8.0696 | WAM 10.0 | Upper_K_Base_Ext | 21 | 10 | Urban | Multiple Dwelling Units, Low Rise | Multiple Dwelling Units | 1.2503 | 0.783 | 2.1894
3779 | 3736 | 1330 | 1330 | Upper Kissimmee | SHINGLE CREEK | 8.1138 | WAM 10.0 | Upper_K_Base_Ext | 21 | 10 | Urban | Multiple Dwelling Units, Low Rise | Multiple Dwelling Units | 1.2503 | 0.783 | 2.2014
3780 | 3737 | 1330 | 1330 | Upper Kissimmee | SHINGLE CREEK | 1.6022 | WAM 10.0 | Upper_K_Base_Ext | 21 | 10 | Urban | Multiple Dwelling Units, Low Rise | Multiple Dwelling Units | 1.2503 | 0.783 | 0.4347
3781 | 3738 | 1330 | 1330 | Upper Kissimmee | SHINGLE CREEK | 3.6747 | WAM 10.0 | Upper_K_Base_Ext | 21 | 10 | Urban | Multiple Dwelling Units, Low Rise | Multiple Dwelling Units | 1.2503 | 0.783 | 0.99702
3782 | 3739 | 1330 | 1330 | Upper Kissimmee | SHINGLE CREEK | 7.1836 | WAM 10.0 | Upper_K_Base_Ext | 21 | 10 | Urban | Multiple Dwelling Units, Low Rise | Multiple Dwelling Units | 1.2503 | 0.783 | 1.949
3783 | 3740 | 1330 | 1330 | Upper Kissimmee | SHINGLE CREEK | 9.2164 | WAM 10.0 | Upper_K_Base_Ext | 21 | 10 | Urban | Multiple Dwelling Units, Low Rise | Multiple Dwelling Units | 1.2503 | 0.783 | 2.5006
3784 | 3741 | 1330 | 1330 | Upper Kissimmee | SHINGLE CREEK | 6.7092 | WAM 10.0 | Upper_K_Base_Ext | 21 | 10 | Urban | Multiple Dwelling Units, Low Rise | Multiple Dwelling Units | 1.2503 | 0.783 | 1.8203
3838 | 3785 | 1340 | 1340 | Upper Kissimmee | LAKE TOHOPEKALIGA | 7.0982 | WAM 10.0 | Upper_K_Base_Ext | 21 | 10 | Urban | Multiple Dwelling Units, High Rise | Multiple Dwelling Units | 1.2503 | 0.783 | 1.9259
3839 | 3786 | 1340 | 1340 | Upper Kissimmee | LAKE TOHOPEKALIGA | 4.4927 | WAM 10.0 | Upper_K_Base_Ext | 21 | 10 | Urban | Multiple Dwelling Units, High Rise | Multiple Dwelling Units | 1.2503 | 0.783 | 1.2189
3840 | 3787 | 1340 | 1340 | Upper Kissimmee | LAKE TOHOPEKALIGA | 19.2111 | WAM 10.0 | Upper_K_Base_Ext | 21 | 10 | Urban | Multiple Dwelling Units, High Rise | Multiple Dwelling Units | 1.2503 | 0.783 | 5.2123
3841 | 3788 | 1340 | 1340 | Upper Kissimmee | LAKE TOHOPEKALIGA | 5.3981 | WAM 10.0 | Upper_K_Base_Ext | 21 | 10 | Urban | Multiple Dwelling Units, High Rise | Multiple Dwelling Units | 1.2503 | 0.783 | 1.4646
3842 | 3789 | 1340 | 1340 | Upper Kissimmee | LAKE TOHOPEKALIGA | 0.12615 | WAM 10.0 | Upper_K_Base_Ext | 21 | 10 | Urban | Multiple Dwelling Units, High Rise | Multiple Dwelling Units | 1.2503 | 0.783 | 0.034226
3843 | 3790 | 1340 | 1340 | Upper Kissimmee | LAKE TOHOPEKALIGA | 12.0853 | WAM 10.0 | Upper_K_Base_Ext | 21 | 10 | Urban | Multiple Dwelling Units, High Rise | Multiple Dwelling Units | 1.2503 | 0.783 | 3.279
3844 | 3791 | 1340 | 1340 | Upper Kissimmee | LAKE TOHOPEKALIGA | 10.1887 | WAM 10.0 | Upper_K_Base_Ext | 21 | 10 | Urban | Multiple Dwelling Units, High Rise | Multiple Dwelling Units | 1.2503 | 0.783 | 2.7644
3845 | 3792 | 1340 | 1340 | Upper Kissimmee | LAKE TOHOPEKALIGA | 6.1226 | WAM 10.0 | Upper_K_Base_Ext | 21 | 10 | Urban | Multiple Dwelling Units, High Rise | Multiple Dwelling Units | 1.2503 | 0.783 | 1.6612
3846 | 3793 | 1340 | 1340 | Upper Kissimmee | LAKE TOHOPEKALIGA | 7.1392 | WAM 10.0 | Upper_K_Base_Ext | 21 | 10 | Urban | Multiple Dwelling Units, High Rise | Multiple Dwelling Units | 1.2503 | 0.783 | 1.937
3858 | 3805 | 1340 | 1340 | Upper Kissimmee | UPPER REEDY CREEK | 16.5198 | WAM 10.0 | Upper_K_Base_Ext | 21 | 10 | Urban | Multiple Dwelling Units, High Rise | Multiple Dwelling Units | 1.2503 | 0.783 | 4.4821
3859 | 3806 | 1340 | 1340 | Upper Kissimmee | UPPER REEDY CREEK | 9.6445 | WAM 10.0 | Upper_K_Base_Ext | 21 | 10 | Urban | Multiple Dwelling Units, High Rise | Multiple Dwelling Units | 1.2503 | 0.783 | 2.6167
3860 | 3807 | 1340 | 1340 | Upper Kissimmee | UPPER REEDY CREEK | 6.1331 | WAM 10.0 | Upper_K_Base_Ext | 21 | 10 | Urban | Multiple Dwelling Units, High Rise | Multiple Dwelling Units | 1.2503 | 0.783 | 1.664
3861 | 3808 | 1340 | 1340 | Upper Kissimmee | UPPER REEDY CREEK | 4.4517 | WAM 10.0 | Upper_K_Base_Ext | 21 | 10 | Urban | Multiple Dwelling Units, High Rise | Multiple Dwelling Units | 1.2503 | 0.783 | 1.2078
3862 | 3809 | 1340 | 1340 | Upper Kissimmee | UPPER REEDY CREEK | 2.6888 | WAM 10.0 | Upper_K_Base_Ext | 21 | 10 | Urban | Multiple Dwelling Units, High Rise | Multiple Dwelling Units | 1.2503 | 0.783 | 0.72952
3863 | 3810 | 1340 | 1340 | Upper Kissimmee | UPPER REEDY CREEK | 12.1207 | WAM 10.0 | Upper_K_Base_Ext | 21 | 10 | Urban | Multiple Dwelling Units, High Rise | Multiple Dwelling Units | 1.2503 | 0.783 | 3.2886
3864 | 3811 | 1340 | 1340 | Upper Kissimmee | UPPER REEDY CREEK | 2.8681 | WAM 10.0 | Upper_K_Base_Ext | 21 | 10 | Urban | Multiple Dwelling Units, High Rise | Multiple Dwelling Units | 1.2503 | 0.783 | 0.77817
3865 | 3812 | 1340 | 1340 | Upper Kissimmee | UPPER REEDY CREEK | 11.2677 | WAM 10.0 | Upper_K_Base_Ext | 21 | 10 | Urban | Multiple Dwelling Units, High Rise | Multiple Dwelling Units | 1.2503 | 0.783 | 3.0571
3866 | 3813 | 1340 | 1340 | Upper Kissimmee | UPPER REEDY CREEK | 6.3516 | WAM 10.0 | Upper_K_Base_Ext | 21 | 10 | Urban | Multiple Dwelling Units, High Rise | Multiple Dwelling Units | 1.2503 | 0.783 | 1.7233
3868 | 3815 | 1340 | 1340 | Upper Kissimmee | LOWER REEDY CREEK | 5.6983 | WAM 10.0 | Upper_K_Base_Ext | 21 | 10 | Urban | Multiple Dwelling Units, High Rise | Multiple Dwelling Units | 1.2503 | 0.783 | 1.5461
3896 | 3853 | 1340 | 1340 | Upper Kissimmee | SHINGLE CREEK | 8.0389 | WAM 10.0 | Upper_K_Base_Ext | 21 | 10 | Urban | Multiple Dwelling Units, High Rise | Multiple Dwelling Units | 1.2503 | 0.783 | 2.1811
3897 | 3854 | 1340 | 1340 | Upper Kissimmee | SHINGLE CREEK | 4.417 | WAM 10.0 | Upper_K_Base_Ext | 21 | 10 | Urban | Multiple Dwelling Units, High Rise | Multiple Dwelling Units | 1.2503 | 0.783 | 1.1984
3898 | 3855 | 1340 | 1340 | Upper Kissimmee | SHINGLE CREEK | 6.8955 | WAM 10.0 | Upper_K_Base_Ext | 21 | 10 | Urban | Multiple Dwelling Units, High Rise | Multiple Dwelling Units | 1.2503 | 0.783 | 1.8709
3899 | 3856 | 1340 | 1340 | Upper Kissimmee | SHINGLE CREEK | 5.055 | WAM 10.0 | Upper_K_Base_Ext | 21 | 10 | Urban | Multiple Dwelling Units, High Rise | Multiple Dwelling Units | 1.2503 | 0.783 | 1.3715
3900 | 3857 | 1340 | 1340 | Upper Kissimmee | SHINGLE CREEK | 11.276 | WAM 10.0 | Upper_K_Base_Ext | 21 | 10 | Urban | Multiple Dwelling Units, High Rise | Multiple Dwelling Units | 1.2503 | 0.783 | 3.0594
3901 | 3858 | 1340 | 1340 | Upper Kissimmee | SHINGLE CREEK | 0.23174 | WAM 10.0 | Upper_K_Base_Ext | 21 | 10 | Urban | Multiple Dwelling Units, High Rise | Multiple Dwelling Units | 1.2503 | 0.783 | 0.062874
3902 | 3859 | 1340 | 1340 | Upper Kissimmee | SHINGLE CREEK | 16.0205 | WAM 10.0 | Upper_K_Base_Ext | 21 | 10 | Urban | Multiple Dwelling Units, High Rise | Multiple Dwelling Units | 1.2503 | 0.783 | 4.3467
3915 | 3872 | 1390 | 1390 | Upper Kissimmee | LAKE TOHOPEKALIGA | 2.1522 | WAM 10.0 | Upper_K_Base_Ext | 20 | 10 | Urban | High Density: Under construction | High Density Residential | 0.81161 | 0.783 | 0.37905
3916 | 3873 | 1390 | 1390 | Upper Kissimmee | LAKE TOHOPEKALIGA | 2.6425 | WAM 10.0 | Upper_K_Base_Ext | 20 | 10 | Urban | High Density: Under construction | High Density Residential | 0.81161 | 0.783 | 0.4654
3917 | 3874 | 1390 | 1390 | Upper Kissimmee | LAKE TOHOPEKALIGA | 32.4516 | WAM 10.0 | Upper_K_Base_Ext | 20 | 10 | Urban | High Density: Under construction | High Density Residential | 0.81161 | 0.783 | 5.7153
3918 | 3875 | 1390 | 1390 | Upper Kissimmee | LAKE TOHOPEKALIGA | 66.4184 | WAM 10.0 | Upper_K_Base_Ext | 20 | 10 | Urban | High Density: Under construction | High Density Residential | 0.81161 | 0.783 | 11.6976
3919 | 3876 | 1390 | 1390 | Upper Kissimmee | LAKE TOHOPEKALIGA | 4.3873 | WAM 10.0 | Upper_K_Base_Ext | 20 | 10 | Urban | High Density: Under construction | High Density Residential | 0.81161 | 0.783 | 0.77268
3920 | 3877 | 1390 | 1390 | Upper Kissimmee | LAKE TOHOPEKALIGA | 23.2305 | WAM 10.0 | Upper_K_Base_Ext | 20 | 10 | Urban | High Density: Under construction | High Density Residential | 0.81161 | 0.783 | 4.0913
3921 | 3878 | 1390 | 1390 | Upper Kissimmee | LAKE TOHOPEKALIGA | 11.5203 | WAM 10.0 | Upper_K_Base_Ext | 20 | 10 | Urban | High Density: Under construction | High Density Residential | 0.81161 | 0.783 | 2.0289
3931 | 3888 | 1390 | 1390 | Upper Kissimmee | UPPER REEDY CREEK | 28.056 | WAM 10.0 | Upper_K_Base_Ext | 20 | 10 | Urban | High Density: Under construction | High Density Residential | 0.81161 | 0.783 | 4.9412
3932 | 3889 | 1390 | 1390 | Upper Kissimmee | UPPER REEDY CREEK | 23.5106 | WAM 10.0 | Upper_K_Base_Ext | 20 | 10 | Urban | High Density: Under construction | High Density Residential | 0.81161 | 0.783 | 4.1407
3933 | 3890 | 1390 | 1390 | Upper Kissimmee | UPPER REEDY CREEK | 4.5049 | WAM 10.0 | Upper_K_Base_Ext | 20 | 10 | Urban | High Density: Under construction | High Density Residential | 0.81161 | 0.783 | 0.79339
3934 | 3891 | 1390 | 1390 | Upper Kissimmee | UPPER REEDY CREEK | 9.0589 | WAM 10.0 | Upper_K_Base_Ext | 20 | 10 | Urban | High Density: Under construction | High Density Residential | 0.81161 | 0.783 | 1.5954
3935 | 3892 | 1390 | 1390 | Upper Kissimmee | UPPER REEDY CREEK | 17.5214 | WAM 10.0 | Upper_K_Base_Ext | 20 | 10 | Urban | High Density: Under construction | High Density Residential | 0.81161 | 0.783 | 3.0859
3936 | 3893 | 1390 | 1390 | Upper Kissimmee | UPPER REEDY CREEK | 16.5405 | WAM 10.0 | Upper_K_Base_Ext | 20 | 10 | Urban | High Density: Under construction | High Density Residential | 0.81161 | 0.783 | 2.9131
3937 | 3894 | 1390 | 1390 | Upper Kissimmee | UPPER REEDY CREEK | 10.7089 | WAM 10.0 | Upper_K_Base_Ext | 20 | 10 | Urban | High Density: Under construction | High Density Residential | 0.81161 | 0.783 | 1.886
3938 | 3895 | 1390 | 1390 | Upper Kissimmee | UPPER REEDY CREEK | 21.9441 | WAM 10.0 | Upper_K_Base_Ext | 20 | 10 | Urban | High Density: Under construction | High Density Residential | 0.81161 | 0.783 | 3.8648
3939 | 3896 | 1390 | 1390 | Upper Kissimmee | UPPER REEDY CREEK | 14.669 | WAM 10.0 | Upper_K_Base_Ext | 20 | 10 | Urban | High Density: Under construction | High Density Residential | 0.81161 | 0.783 | 2.5835
3940 | 3897 | 1390 | 1390 | Upper Kissimmee | UPPER REEDY CREEK | 13.641 | WAM 10.0 | Upper_K_Base_Ext | 20 | 10 | Urban | High Density: Under construction | High Density Residential | 0.81161 | 0.783 | 2.4024
3941 | 3898 | 1390 | 1390 | Upper Kissimmee | UPPER REEDY CREEK | 16.1094 | WAM 10.0 | Upper_K_Base_Ext | 20 | 10 | Urban | High Density: Under construction | High Density Residential | 0.81161 | 0.783 | 2.8372
3942 | 3899 | 1390 | 1390 | Upper Kissimmee | HORSE CREEK (CLOSED BASIN) | 10.9826 | WAM 10.0 | Upper_K_Base_Ext | 20 | 10 | Urban | High Density: Under construction | High Density Residential | 0.81161 | 0.783 | 1.9342
3948 | 3905 | 1390 | 1390 | Upper Kissimmee | LOWER REEDY CREEK | 11.7617 | WAM 10.0 | Upper_K_Base_Ext | 20 | 10 | Urban | High Density: Under construction | High Density Residential | 0.81161 | 0.783 | 2.0715
3949 | 3906 | 1390 | 1390 | Upper Kissimmee | LOWER REEDY CREEK | 8.6127 | WAM 10.0 | Upper_K_Base_Ext | 20 | 10 | Urban | High Density: Under construction | High Density Residential | 0.81161 | 0.783 | 1.5169
3951 | 3908 | 1390 | 1390 | Upper Kissimmee | LOWER REEDY CREEK | 16.6678 | WAM 10.0 | Upper_K_Base_Ext | 20 | 10 | Urban | High Density: Under construction | High Density Residential | 0.81161 | 0.783 | 2.9355
3954 | 3911 | 1390 | 1390 | Upper Kissimmee | EAST LAKE TOHOPEKALIGA | 7.6914 | WAM 10.0 | Upper_K_Base_Ext | 20 | 10 | Urban | High Density: Under construction | High Density Residential | 0.81161 | 0.783 | 1.3546
3955 | 3912 | 1390 | 1390 | Upper Kissimmee | EAST LAKE TOHOPEKALIGA | 16.1416 | WAM 10.0 | Upper_K_Base_Ext | 20 | 10 | Urban | High Density: Under construction | High Density Residential | 0.81161 | 0.783 | 2.8428
3960 | 3917 | 1390 | 1390 | Upper Kissimmee | SHINGLE CREEK | 13.04 | WAM 10.0 | Upper_K_Base_Ext | 20 | 10 | Urban | High Density: Under construction | High Density Residential | 0.81161 | 0.783 | 2.2966
2739 | 4262 | 1400 | 1400 | Upper Kissimmee | MARION CREEK | 0.97455 | WAM 10.0 | Upper_K_Base_Ext | 3 | 10 | Urban | Commercial and Services | Commercial and Services | 1.775 | 0.783 | 0.37538
2740 | 4263 | 1400 | 1400 | Upper Kissimmee | MARION CREEK | 10.2029 | WAM 10.0 | Upper_K_Base_Ext | 3 | 10 | Urban | Commercial and Services | Commercial and Services | 1.775 | 0.783 | 3.93
2741 | 4264 | 1400 | 1400 | Upper Kissimmee | MARION CREEK | 4.0012 | WAM 10.0 | Upper_K_Base_Ext | 3 | 10 | Urban | Commercial and Services | Commercial and Services | 1.775 | 0.783 | 1.5412
2749 | 4272 | 1400 | 1400 | Upper Kissimmee | EAST LAKE TOHOPEKALIGA | 21.0605 | WAM 10.0 | Upper_K_Base_Ext | 3 | 10 | Urban | Commercial and Services | Commercial and Services | 1.775 | 0.783 | 8.1121
4057 | 4014 | 1400 | 1400 | Upper Kissimmee | LAKE TOHOPEKALIGA | 13.7334 | WAM 10.0 | Upper_K_Base_Ext | 3 | 10 | Urban | Commercial and Services | Commercial and Services | 1.775 | 0.783 | 5.2898
4058 | 4015 | 1400 | 1400 | Upper Kissimmee | LAKE TOHOPEKALIGA | 31.1576 | WAM 10.0 | Upper_K_Base_Ext | 3 | 10 | Urban | Commercial and Services | Commercial and Services | 1.775 | 0.783 | 12.0013
4059 | 4016 | 1400 | 1400 | Upper Kissimmee | LAKE TOHOPEKALIGA | 0.59972 | WAM 10.0 | Upper_K_Base_Ext | 3 | 10 | Urban | Commercial and Services | Commercial and Services | 1.775 | 0.783 | 0.231
4060 | 4017 | 1400 | 1400 | Upper Kissimmee | LAKE TOHOPEKALIGA | 0.87697 | WAM 10.0 | Upper_K_Base_Ext | 3 | 10 | Urban | Commercial and Services | Commercial and Services | 1.775 | 0.783 | 0.33779
4061 | 4018 | 1400 | 1400 | Upper Kissimmee | LAKE TOHOPEKALIGA | 2.8736 | WAM 10.0 | Upper_K_Base_Ext | 3 | 10 | Urban | Commercial and Services | Commercial and Services | 1.775 | 0.783 | 1.1069
4062 | 4019 | 1400 | 1400 | Upper Kissimmee | LAKE TOHOPEKALIGA | 0.093157 | WAM 10.0 | Upper_K_Base_Ext | 3 | 10 | Urban | Commercial and Services | Commercial and Services | 1.775 | 0.783 | 0.035882
4063 | 4020 | 1400 | 1400 | Upper Kissimmee | LAKE TOHOPEKALIGA | 57.8806 | WAM 10.0 | Upper_K_Base_Ext | 3 | 10 | Urban | Commercial and Services | Commercial and Services | 1.775 | 0.783 | 22.2945
4064 | 4021 | 1400 | 1400 | Upper Kissimmee | LAKE TOHOPEKALIGA | 1.2324 | WAM 10.0 | Upper_K_Base_Ext | 3 | 10 | Urban | Commercial and Services | Commercial and Services | 1.775 | 0.783 | 0.47469
4065 | 4022 | 1400 | 1400 | Upper Kissimmee | LAKE TOHOPEKALIGA | 1.5196 | WAM 10.0 | Upper_K_Base_Ext | 3 | 10 | Urban | Commercial and Services | Commercial and Services | 1.775 | 0.783 | 0.58532
4066 | 4023 | 1400 | 1400 | Upper Kissimmee | LAKE TOHOPEKALIGA | 2.9977 | WAM 10.0 | Upper_K_Base_Ext | 3 | 10 | Urban | Commercial and Services | Commercial and Services | 1.775 | 0.783 | 1.1547
4067 | 4024 | 1400 | 1400 | Upper Kissimmee | LAKE TOHOPEKALIGA | 100.614 | WAM 10.0 | Upper_K_Base_Ext | 3 | 10 | Urban | Commercial and Services | Commercial and Services | 1.775 | 0.783 | 38.7545
4068 | 4025 | 1400 | 1400 | Upper Kissimmee | LAKE TOHOPEKALIGA | 4.6578 | WAM 10.0 | Upper_K_Base_Ext | 3 | 10 | Urban | Commercial and Services | Commercial and Services | 1.775 | 0.783 | 1.7941
4069 | 4026 | 1400 | 1400 | Upper Kissimmee | LAKE TOHOPEKALIGA | 7.2828 | WAM 10.0 | Upper_K_Base_Ext | 3 | 10 | Urban | Commercial and Services | Commercial and Services | 1.775 | 0.783 | 2.8052
4070 | 4027 | 1400 | 1400 | Upper Kissimmee | LAKE TOHOPEKALIGA | 5.839 | WAM 10.0 | Upper_K_Base_Ext | 3 | 10 | Urban | Commercial and Services | Commercial and Services | 1.775 | 0.783 | 2.2491
4071 | 4028 | 1400 | 1400 | Upper Kissimmee | LAKE TOHOPEKALIGA | 23.1427 | WAM 10.0 | Upper_K_Base_Ext | 3 | 10 | Urban | Commercial and Services | Commercial and Services | 1.775 | 0.783 | 8.9141
4072 | 4029 | 1400 | 1400 | Upper Kissimmee | LAKE TOHOPEKALIGA | 5.5478 | WAM 10.0 | Upper_K_Base_Ext | 3 | 10 | Urban | Commercial and Services | Commercial and Services | 1.775 | 0.783 | 2.1369
4073 | 4030 | 1400 | 1400 | Upper Kissimmee | LAKE TOHOPEKALIGA | 0.11681 | WAM 10.0 | Upper_K_Base_Ext | 3 | 10 | Urban | Commercial and Services | Commercial and Services | 1.775 | 0.783 | 0.044992
4074 | 4031 | 1400 | 1400 | Upper Kissimmee | LAKE TOHOPEKALIGA | 64.1516 | WAM 10.0 | Upper_K_Base_Ext | 3 | 10 | Urban | Commercial and Services | Commercial and Services | 1.775 | 0.783 | 24.7099
4075 | 4032 | 1400 | 1400 | Upper Kissimmee | LAKE TOHOPEKALIGA | 2.6455 | WAM 10.0 | Upper_K_Base_Ext | 3 | 10 | Urban | Commercial and Services | Commercial and Services | 1.775 | 0.783 | 1.019
4076 | 4033 | 1400 | 1400 | Upper Kissimmee | LAKE TOHOPEKALIGA | 4.2421 | WAM 10.0 | Upper_K_Base_Ext | 3 | 10 | Urban | Commercial and Services | Commercial and Services | 1.775 | 0.783 | 1.634
4077 | 4034 | 1400 | 1400 | Upper Kissimmee | LAKE TOHOPEKALIGA | 7.5342 | WAM 10.0 | Upper_K_Base_Ext | 3 | 10 | Urban | Commercial and Services | Commercial and Services | 1.775 | 0.783 | 2.902
4078 | 4035 | 1400 | 1400 | Upper Kissimmee | LAKE TOHOPEKALIGA | 2.7965 | WAM 10.0 | Upper_K_Base_Ext | 3 | 10 | Urban | Commercial and Services | Commercial and Services | 1.775 | 0.783 | 1.0772
4079 | 4036 | 1400 | 1400 | Upper Kissimmee | LAKE TOHOPEKALIGA | 13.0944 | WAM 10.0 | Upper_K_Base_Ext | 3 | 10 | Urban | Commercial and Services | Commercial and Services | 1.775 | 0.783 | 5.0437
4080 | 4037 | 1400 | 1400 | Upper Kissimmee | LAKE TOHOPEKALIGA | 4.3414 | WAM 10.0 | Upper_K_Base_Ext | 3 | 10 | Urban | Commercial and Services | Commercial and Services | 1.775 | 0.783 | 1.6722
4081 | 4038 | 1400 | 1400 | Upper Kissimmee | LAKE TOHOPEKALIGA | 11.5973 | WAM 10.0 | Upper_K_Base_Ext | 3 | 10 | Urban | Commercial and Services | Commercial and Services | 1.775 | 0.783 | 4.4671
4082 | 4039 | 1400 | 1400 | Upper Kissimmee | LAKE TOHOPEKALIGA | 1.766 | WAM 10.0 | Upper_K_Base_Ext | 3 | 10 | Urban | Commercial and Services | Commercial and Services | 1.775 | 0.783 | 0.68025
4083 | 4040 | 1400 | 1400 | Upper Kissimmee | LAKE TOHOPEKALIGA | 2.092 | WAM 10.0 | Upper_K_Base_Ext | 3 | 10 | Urban | Commercial and Services | Commercial and Services | 1.775 | 0.783 | 0.80581
4084 | 4041 | 1400 | 1400 | Upper Kissimmee | LAKE TOHOPEKALIGA | 2.8272 | WAM 10.0 | Upper_K_Base_Ext | 3 | 10 | Urban | Commercial and Services | Commercial and Services | 1.775 | 0.783 | 1.089
4085 | 4042 | 1400 | 1400 | Upper Kissimmee | LAKE TOHOPEKALIGA | 139.882 | WAM 10.0 | Upper_K_Base_Ext | 3 | 10 | Urban | Commercial and Services | Commercial and Services | 1.775 | 0.783 | 53.8798
4086 | 4043 | 1400 | 1400 | Upper Kissimmee | LAKE TOHOPEKALIGA | 35.5181 | WAM 10.0 | Upper_K_Base_Ext | 3 | 10 | Urban | Commercial and Services | Commercial and Services | 1.775 | 0.783 | 13.6809
4087 | 4044 | 1400 | 1400 | Upper Kissimmee | LAKE TOHOPEKALIGA | 3.4033 | WAM 10.0 | Upper_K_Base_Ext | 3 | 10 | Urban | Commercial and Services | Commercial and Services | 1.775 | 0.783 | 1.3109
4088 | 4045 | 1400 | 1400 | Upper Kissimmee | LAKE TOHOPEKALIGA | 3.5089 | WAM 10.0 | Upper_K_Base_Ext | 3 | 10 | Urban | Commercial and Services | Commercial and Services | 1.775 | 0.783 | 1.3515
4089 | 4046 | 1400 | 1400 | Upper Kissimmee | LAKE TOHOPEKALIGA | 4.2248 | WAM 10.0 | Upper_K_Base_Ext | 3 | 10 | Urban | Commercial and Services | Commercial and Services | 1.775 | 0.783 | 1.6273
4090 | 4047 | 1400 | 1400 | Upper Kissimmee | LAKE TOHOPEKALIGA | 2.6042 | WAM 10.0 | Upper_K_Base_Ext | 3 | 10 | Urban | Commercial and Services | Commercial and Services | 1.775 | 0.783 | 1.0031
4091 | 4048 | 1400 | 1400 | Upper Kissimmee | LAKE TOHOPEKALIGA | 5.3371 | WAM 10.0 | Upper_K_Base_Ext | 3 | 10 | Urban | Commercial and Services | Commercial and Services | 1.775 | 0.783 | 2.0558
4092 | 4049 | 1400 | 1400 | Upper Kissimmee | LAKE TOHOPEKALIGA | 2.688 | WAM 10.0 | Upper_K_Base_Ext | 3 | 10 | Urban | Commercial and Services | Commercial and Services | 1.775 | 0.783 | 1.0354
4093 | 4050 | 1400 | 1400 | Upper Kissimmee | LAKE TOHOPEKALIGA | 9.0272 | WAM 10.0 | Upper_K_Base_Ext | 3 | 10 | Urban | Commercial and Services | Commercial and Services | 1.775 | 0.783 | 3.4771
4094 | 4051 | 1400 | 1400 | Upper Kissimmee | LAKE TOHOPEKALIGA | 0.17124 | WAM 10.0 | Upper_K_Base_Ext | 3 | 10 | Urban | Commercial and Services | Commercial and Services | 1.775 | 0.783 | 0.06596
4095 | 4052 | 1400 | 1400 | Upper Kissimmee | LAKE TOHOPEKALIGA | 7.6925 | WAM 10.0 | Upper_K_Base_Ext | 3 | 10 | Urban | Commercial and Services | Commercial and Services | 1.775 | 0.783 | 2.963
4096 | 4053 | 1400 | 1400 | Upper Kissimmee | LAKE TOHOPEKALIGA | 1.9032 | WAM 10.0 | Upper_K_Base_Ext | 3 | 10 | Urban | Commercial and Services | Commercial and Services | 1.775 | 0.783 | 0.73307
4097 | 4054 | 1400 | 1400 | Upper Kissimmee | LAKE TOHOPEKALIGA | 2.5156 | WAM 10.0 | Upper_K_Base_Ext | 3 | 10 | Urban | Commercial and Services | Commercial and Services | 1.775 | 0.783 | 0.96894
4098 | 4055 | 1400 | 1400 | Upper Kissimmee | LAKE TOHOPEKALIGA | 4.6574 | WAM 10.0 | Upper_K_Base_Ext | 3 | 10 | Urban | Commercial and Services | Commercial and Services | 1.775 | 0.783 | 1.7939
4099 | 4056 | 1400 | 1400 | Upper Kissimmee | LAKE TOHOPEKALIGA | 6.5868 | WAM 10.0 | Upper_K_Base_Ext | 3 | 10 | Urban | Commercial and Services | Commercial and Services | 1.775 | 0.783 | 2.5371
4100 | 4057 | 1400 | 1400 | Upper Kissimmee | LAKE TOHOPEKALIGA | 6.3288 | WAM 10.0 | Upper_K_Base_Ext | 3 | 10 | Urban | Commercial and Services | Commercial and Services | 1.775 | 0.783 | 2.4377
4101 | 4058 | 1400 | 1400 | Upper Kissimmee | LAKE TOHOPEKALIGA | 2.1778 | WAM 10.0 | Upper_K_Base_Ext | 3 | 10 | Urban | Commercial and Services | Commercial and Services | 1.775 | 0.783 | 0.83885
4102 | 4059 | 1400 | 1400 | Upper Kissimmee | LAKE TOHOPEKALIGA | 13.2961 | WAM 10.0 | Upper_K_Base_Ext | 3 | 10 | Urban | Commercial and Services | Commercial and Services | 1.775 | 0.783 | 5.1214
4103 | 4060 | 1400 | 1400 | Upper Kissimmee | LAKE TOHOPEKALIGA | 2.3653 | WAM 10.0 | Upper_K_Base_Ext | 3 | 10 | Urban | Commercial and Services | Commercial and Services | 1.775 | 0.783 | 0.91108
4104 | 4061 | 1400 | 1400 | Upper Kissimmee | LAKE TOHOPEKALIGA | 7.9202 | WAM 10.0 | Upper_K_Base_Ext | 3 | 10 | Urban | Commercial and Services | Commercial and Services | 1.775 | 0.783 | 3.0507
4105 | 4062 | 1400 | 1400 | Upper Kissimmee | LAKE TOHOPEKALIGA | 4.0524 | WAM 10.0 | Upper_K_Base_Ext | 3 | 10 | Urban | Commercial and Services | Commercial and Services | 1.775 | 0.783 | 1.5609
4106 | 4063 | 1400 | 1400 | Upper Kissimmee | LAKE TOHOPEKALIGA | 10.4021 | WAM 10.0 | Upper_K_Base_Ext | 3 | 10 | Urban | Commercial and Services | Commercial and Services | 1.775 | 0.783 | 4.0067
4107 | 4064 | 1400 | 1400 | Upper Kissimmee | LAKE TOHOPEKALIGA | 2.3405 | WAM 10.0 | Upper_K_Base_Ext | 3 | 10 | Urban | Commercial and Services | Commercial and Services | 1.775 | 0.783 | 0.90153
4108 | 4065 | 1400 | 1400 | Upper Kissimmee | LAKE TOHOPEKALIGA | 6.6963 | WAM 10.0 | Upper_K_Base_Ext | 3 | 10 | Urban | Commercial and Services | Commercial and Services | 1.775 | 0.783 | 2.5793
4109 | 4066 | 1400 | 1400 | Upper Kissimmee | LAKE TOHOPEKALIGA | 2.8104 | WAM 10.0 | Upper_K_Base_Ext | 3 | 10 | Urban | Commercial and Services | Commercial and Services | 1.775 | 0.783 | 1.0825
4110 | 4067 | 1400 | 1400 | Upper Kissimmee | LAKE TOHOPEKALIGA | 1.9396 | WAM 10.0 | Upper_K_Base_Ext | 3 | 10 | Urban | Commercial and Services | Commercial and Services | 1.775 | 0.783 | 0.74709
4111 | 4068 | 1400 | 1400 | Upper Kissimmee | LAKE TOHOPEKALIGA | 9.5232 | WAM 10.0 | Upper_K_Base_Ext | 3 | 10 | Urban | Commercial and Services | Commercial and Services | 1.775 | 0.783 | 3.6681
4112 | 4069 | 1400 | 1400 | Upper Kissimmee | LAKE TOHOPEKALIGA | 2.7356 | WAM 10.0 | Upper_K_Base_Ext | 3 | 10 | Urban | Commercial and Services | Commercial and Services | 1.775 | 0.783 | 1.0537
4113 | 4070 | 1400 | 1400 | Upper Kissimmee | LAKE TOHOPEKALIGA | 6.7924 | WAM 10.0 | Upper_K_Base_Ext | 3 | 10 | Urban | Commercial and Services | Commercial and Services | 1.775 | 0.783 | 2.6163
4114 | 4071 | 1400 | 1400 | Upper Kissimmee | LAKE TOHOPEKALIGA | 3.7406 | WAM 10.0 | Upper_K_Base_Ext | 3 | 10 | Urban | Commercial and Services | Commercial and Services | 1.775 | 0.783 | 1.4408
4115 | 4072 | 1400 | 1400 | Upper Kissimmee | LAKE TOHOPEKALIGA | 2.614 | WAM 10.0 | Upper_K_Base_Ext | 3 | 10 | Urban | Commercial and Services | Commercial and Services | 1.775 | 0.783 | 1.0069
4116 | 4073 | 1400 | 1400 | Upper Kissimmee | LAKE TOHOPEKALIGA | 4.0957 | WAM 10.0 | Upper_K_Base_Ext | 3 | 10 | Urban | Commercial and Services | Commercial and Services | 1.775 | 0.783 | 1.5776
4117 | 4074 | 1400 | 1400 | Upper Kissimmee | LAKE TOHOPEKALIGA | 7.7566 | WAM 10.0 | Upper_K_Base_Ext | 3 | 10 | Urban | Commercial and Services | Commercial and Services | 1.775 | 0.783 | 2.9877
4118 | 4075 | 1400 | 1400 | Upper Kissimmee | LAKE TOHOPEKALIGA | 5.7012 | WAM 10.0 | Upper_K_Base_Ext | 3 | 10 | Urban | Commercial and Services | Commercial and Services | 1.775 | 0.783 | 2.196
4119 | 4076 | 1400 | 1400 | Upper Kissimmee | LAKE TOHOPEKALIGA | 10.6251 | WAM 10.0 | Upper_K_Base_Ext | 3 | 10 | Urban | Commercial and Services | Commercial and Services | 1.775 | 0.783 | 4.0926
4120 | 4077 | 1400 | 1400 | Upper Kissimmee | LAKE TOHOPEKALIGA | 9.1343 | WAM 10.0 | Upper_K_Base_Ext | 3 | 10 | Urban | Commercial and Services | Commercial and Services | 1.775 | 0.783 | 3.5183
4121 | 4078 | 1400 | 1400 | Upper Kissimmee | LAKE TOHOPEKALIGA | 12.6116 | WAM 10.0 | Upper_K_Base_Ext | 3 | 10 | Urban | Commercial and Services | Commercial and Services | 1.775 | 0.783 | 4.8577
4122 | 4079 | 1400 | 1400 | Upper Kissimmee | LAKE TOHOPEKALIGA | 0.68762 | WAM 10.0 | Upper_K_Base_Ext | 3 | 10 | Urban | Commercial and Services | Commercial and Services | 1.775 | 0.783 | 0.26486
4123 | 4080 | 1400 | 1400 | Upper Kissimmee | LAKE TOHOPEKALIGA | 2.8322 | WAM 10.0 | Upper_K_Base_Ext | 3 | 10 | Urban | Commercial and Services | Commercial and Services | 1.775 | 0.783 | 1.0909
4124 | 4081 | 1400 | 1400 | Upper Kissimmee | LAKE TOHOPEKALIGA | 2.9446 | WAM 10.0 | Upper_K_Base_Ext | 3 | 10 | Urban | Commercial and Services | Commercial and Services | 1.775 | 0.783 | 1.1342
4125 | 4082 | 1400 | 1400 | Upper Kissimmee | LAKE TOHOPEKALIGA | 13.3295 | WAM 10.0 | Upper_K_Base_Ext | 3 | 10 | Urban | Commercial and Services | Commercial and Services | 1.775 | 0.783 | 5.1343
4126 | 4083 | 1400 | 1400 | Upper Kissimmee | LAKE TOHOPEKALIGA | 3.1797 | WAM 10.0 | Upper_K_Base_Ext | 3 | 10 | Urban | Commercial and Services | Commercial and Services | 1.775 | 0.783 | 1.2248
4127 | 4084 | 1400 | 1400 | Upper Kissimmee | LAKE TOHOPEKALIGA | 3.9088 | WAM 10.0 | Upper_K_Base_Ext | 3 | 10 | Urban | Commercial and Services | Commercial and Services | 1.775 | 0.783 | 1.5056
4128 | 4085 | 1400 | 1400 | Upper Kissimmee | LAKE TOHOPEKALIGA | 2.5511 | WAM 10.0 | Upper_K_Base_Ext | 3 | 10 | Urban | Commercial and Services | Commercial and Services | 1.775 | 0.783 | 0.98264
4129 | 4086 | 1400 | 1400 | Upper Kissimmee | LAKE TOHOPEKALIGA | 4.8896 | WAM 10.0 | Upper_K_Base_Ext | 3 | 10 | Urban | Commercial and Services | Commercial and Services | 1.775 | 0.783 | 1.8834
4130 | 4087 | 1400 | 1400 | Upper Kissimmee | LAKE TOHOPEKALIGA | 9.1822 | WAM 10.0 | Upper_K_Base_Ext | 3 | 10 | Urban | Commercial and Services | Commercial and Services | 1.775 | 0.783 | 3.5368
4131 | 4088 | 1400 | 1400 | Upper Kissimmee | LAKE TOHOPEKALIGA | 5.048 | WAM 10.0 | Upper_K_Base_Ext | 3 | 10 | Urban | Commercial and Services | Commercial and Services | 1.775 | 0.783 | 1.9444
4132 | 4089 | 1400 | 1400 | Upper Kissimmee | LAKE TOHOPEKALIGA | 3.0491 | WAM 10.0 | Upper_K_Base_Ext | 3 | 10 | Urban | Commercial and Services | Commercial and Services | 1.775 | 0.783 | 1.1744
4133 | 4090 | 1400 | 1400 | Upper Kissimmee | LAKE TOHOPEKALIGA | 10.1653 | WAM 10.0 | Upper_K_Base_Ext | 3 | 10 | Urban | Commercial and Services | Commercial and Services | 1.775 | 0.783 | 3.9155
4134 | 4091 | 1400 | 1400 | Upper Kissimmee | LAKE TOHOPEKALIGA | 10.2157 | WAM 10.0 | Upper_K_Base_Ext | 3 | 10 | Urban | Commercial and Services | Commercial and Services | 1.775 | 0.783 | 3.9349
4135 | 4092 | 1400 | 1400 | Upper Kissimmee | LAKE TOHOPEKALIGA | 18.337 | WAM 10.0 | Upper_K_Base_Ext | 3 | 10 | Urban | Commercial and Services | Commercial and Services | 1.775 | 0.783 | 7.063
4136 | 4093 | 1400 | 1400 | Upper Kissimmee | LAKE TOHOPEKALIGA | 4.3865 | WAM 10.0 | Upper_K_Base_Ext | 3 | 10 | Urban | Commercial and Services | Commercial and Services | 1.775 | 0.783 | 1.6896
4137 | 4094 | 1400 | 1400 | Upper Kissimmee | LAKE TOHOPEKALIGA | 9.0924 | WAM 10.0 | Upper_K_Base_Ext | 3 | 10 | Urban | Commercial and Services | Commercial and Services | 1.775 | 0.783 | 3.5022
4138 | 4095 | 1400 | 1400 | Upper Kissimmee | LAKE TOHOPEKALIGA | 12.6698 | WAM 10.0 | Upper_K_Base_Ext | 3 | 10 | Urban | Commercial and Services | Commercial and Services | 1.775 | 0.783 | 4.8802
4139 | 4096 | 1400 | 1400 | Upper Kissimmee | LAKE TOHOPEKALIGA | 7.3391 | WAM 10.0 | Upper_K_Base_Ext | 3 | 10 | Urban | Commercial and Services | Commercial and Services | 1.775 | 0.783 | 2.8269
4140 | 4097 | 1400 | 1400 | Upper Kissimmee | LAKE TOHOPEKALIGA | 2.9997 | WAM 10.0 | Upper_K_Base_Ext | 3 | 10 | Urban | Commercial and Services | Commercial and Services | 1.775 | 0.783 | 1.1554
4141 | 4098 | 1400 | 1400 | Upper Kissimmee | LAKE TOHOPEKALIGA | 24.3976 | WAM 10.0 | Upper_K_Base_Ext | 3 | 10 | Urban | Commercial and Services | Commercial and Services | 1.775 | 0.783 | 9.3975
4142 | 4099 | 1400 | 1400 | Upper Kissimmee | LAKE TOHOPEKALIGA | 2.6542 | WAM 10.0 | Upper_K_Base_Ext | 3 | 10 | Urban | Commercial and Services | Commercial and Services | 1.775 | 0.783 | 1.0223
4143 | 4100 | 1400 | 1400 | Upper Kissimmee | LAKE TOHOPEKALIGA | 3.263 | WAM 10.0 | Upper_K_Base_Ext | 3 | 10 | Urban | Commercial and Services | Commercial and Services | 1.775 | 0.783 | 1.2568
4144 | 4101 | 1400 | 1400 | Upper Kissimmee | LAKE TOHOPEKALIGA | 2.0627 | WAM 10.0 | Upper_K_Base_Ext | 3 | 10 | Urban | Commercial and Services | Commercial and Services | 1.775 | 0.783 | 0.79452
4145 | 4102 | 1400 | 1400 | Upper Kissimmee | LAKE TOHOPEKALIGA | 0.049257 | WAM 10.0 | Upper_K_Base_Ext | 3 | 10 | Urban | Commercial and Services | Commercial and Services | 1.775 | 0.783 | 0.018973
4146 | 4103 | 1400 | 1400 | Upper Kissimmee | LAKE TOHOPEKALIGA | 0.89896 | WAM 10.0 | Upper_K_Base_Ext | 3 | 10 | Urban | Commercial and Services | Commercial and Services | 1.775 | 0.783 | 0.34626
4147 | 4104 | 1400 | 1400 | Upper Kissimmee | LAKE TOHOPEKALIGA | 8.8424 | WAM 10.0 | Upper_K_Base_Ext | 3 | 10 | Urban | Commercial and Services | Commercial and Services | 1.775 | 0.783 | 3.4059
4148 | 4105 | 1400 | 1400 | Upper Kissimmee | LAKE TOHOPEKALIGA | 4.3996 | WAM 10.0 | Upper_K_Base_Ext | 3 | 10 | Urban | Commercial and Services | Commercial and Services | 1.775 | 0.783 | 1.6946
4149 | 4106 | 1400 | 1400 | Upper Kissimmee | LAKE TOHOPEKALIGA | 5.6809 | WAM 10.0 | Upper_K_Base_Ext | 3 | 10 | Urban | Commercial and Services | Commercial and Services | 1.775 | 0.783 | 2.1882
4150 | 4107 | 1400 | 1400 | Upper Kissimmee | LAKE TOHOPEKALIGA | 12.3932 | WAM 10.0 | Upper_K_Base_Ext | 3 | 10 | Urban | Commercial and Services | Commercial and Services | 1.775 | 0.783 | 4.7736
4151 | 4108 | 1400 | 1400 | Upper Kissimmee | ALLIGATOR LAKE | 0.94884 | WAM 10.0 | Upper_K_Base_Ext | 3 | 10 | Urban | Commercial and Services | Commercial and Services | 1.775 | 0.783 | 0.36547
4152 | 4109 | 1400 | 1400 | Upper Kissimmee | ALLIGATOR LAKE | 2.247 | WAM 10.0 | Upper_K_Base_Ext | 3 | 10 | Urban | Commercial and Services | Commercial and Services | 1.775 | 0.783 | 0.86548
4153 | 4110 | 1400 | 1400 | Upper Kissimmee | ALLIGATOR LAKE | 0.23689 | WAM 10.0 | Upper_K_Base_Ext | 3 | 10 | Urban | Commercial and Services | Commercial and Services | 1.775 | 0.783 | 0.091243
4154 | 4111 | 1400 | 1400 | Upper Kissimmee | ALLIGATOR LAKE | 4.6231 | WAM 10.0 | Upper_K_Base_Ext | 3 | 10 | Urban | Commercial and Services | Commercial and Services | 1.775 | 0.783 | 1.7807
4155 | 4112 | 1400 | 1400 | Upper Kissimmee | ALLIGATOR LAKE | 7.4489 | WAM 10.0 | Upper_K_Base_Ext | 3 | 10 | Urban | Commercial and Services | Commercial and Services | 1.775 | 0.783 | 2.8692
4156 | 4113 | 1400 | 1400 | Upper Kissimmee | ALLIGATOR LAKE | 1.3884 | WAM 10.0 | Upper_K_Base_Ext | 3 | 10 | Urban | Commercial and Services | Commercial and Services | 1.775 | 0.783 | 0.53479
4157 | 4114 | 1400 | 1400 | Upper Kissimmee | ALLIGATOR LAKE | 5.8831 | WAM 10.0 | Upper_K_Base_Ext | 3 | 10 | Urban | Commercial and Services | Commercial and Services | 1.775 | 0.783 | 2.2661
4158 | 4115 | 1400 | 1400 | Upper Kissimmee | ALLIGATOR LAKE | 0.042529 | WAM 10.0 | Upper_K_Base_Ext | 3 | 10 | Urban | Commercial and Services | Commercial and Services | 1.775 | 0.783 | 0.016381
4159 | 4116 | 1400 | 1400 | Upper Kissimmee | ALLIGATOR LAKE | 1.0191 | WAM 10.0 | Upper_K_Base_Ext | 3 | 10 | Urban | Commercial and Services | Commercial and Services | 1.775 | 0.783 | 0.39254
4160 | 4117 | 1400 | 1400 | Upper Kissimmee | ALLIGATOR LAKE | 1.2222 | WAM 10.0 | Upper_K_Base_Ext | 3 | 10 | Urban | Commercial and Services | Commercial and Services | 1.775 | 0.783 | 0.47076
4161 | 4118 | 1400 | 1400 | Upper Kissimmee | ALLIGATOR LAKE | 1.4912 | WAM 10.0 | Upper_K_Base_Ext | 3 | 10 | Urban | Commercial and Services | Commercial and Services | 1.775 | 0.783 | 0.57437
4162 | 4119 | 1400 | 1400 | Upper Kissimmee | LAKE CONLIN (CLOSED BASIN) | 2.3714 | WAM 10.0 | Upper_K_Base_Ext | 3 | 10 | Urban | Commercial and Services | Commercial and Services | 1.775 | 0.783 | 0.91342
4204 | 4161 | 1400 | 1400 | Upper Kissimmee | UPPER REEDY CREEK | 5.3199 | WAM 10.0 | Upper_K_Base_Ext | 3 | 10 | Urban | Commercial and Services | Commercial and Services | 1.775 | 0.783 | 2.0491
4210 | 4167 | 1400 | 1400 | Upper Kissimmee | UPPER REEDY CREEK | 15.959 | WAM 10.0 | Upper_K_Base_Ext | 3 | 10 | Urban | Commercial and Services | Commercial and Services | 1.775 | 0.783 | 6.1471
4226 | 4183 | 1400 | 1400 | Upper Kissimmee | UPPER REEDY CREEK | 68.7232 | WAM 10.0 | Upper_K_Base_Ext | 3 | 10 | Urban | Commercial and Services | Commercial and Services | 1.775 | 0.783 | 26.4708
4229 | 4186 | 1400 | 1400 | Upper Kissimmee | UPPER REEDY CREEK | 0.38982 | WAM 10.0 | Upper_K_Base_Ext | 3 | 10 | Urban | Commercial and Services | Commercial and Services | 1.775 | 0.783 | 0.15015
4231 | 4188 | 1400 | 1400 | Upper Kissimmee | UPPER REEDY CREEK | 0.64433 | WAM 10.0 | Upper_K_Base_Ext | 3 | 10 | Urban | Commercial and Services | Commercial and Services | 1.775 | 0.783 | 0.24818
4232 | 4189 | 1400 | 1400 | Upper Kissimmee | UPPER REEDY CREEK | 17.2249 | WAM 10.0 | Upper_K_Base_Ext | 3 | 10 | Urban | Commercial and Services | Commercial and Services | 1.775 | 0.783 | 6.6347
4233 | 4190 | 1400 | 1400 | Upper Kissimmee | UPPER REEDY CREEK | 17.3347 | WAM 10.0 | Upper_K_Base_Ext | 3 | 10 | Urban | Commercial and Services | Commercial and Services | 1.775 | 0.783 | 6.677
4234 | 4191 | 1400 | 1400 | Upper Kissimmee | UPPER REEDY CREEK | 2.6332 | WAM 10.0 | Upper_K_Base_Ext | 3 | 10 | Urban | Commercial and Services | Commercial and Services | 1.775 | 0.783 | 1.0142
4235 | 4192 | 1400 | 1400 | Upper Kissimmee | UPPER REEDY CREEK | 4.3987 | WAM 10.0 | Upper_K_Base_Ext | 3 | 10 | Urban | Commercial and Services | Commercial and Services | 1.775 | 0.783 | 1.6943
4236 | 4193 | 1400 | 1400 | Upper Kissimmee | UPPER REEDY CREEK | 1.5066 | WAM 10.0 | Upper_K_Base_Ext | 3 | 10 | Urban | Commercial and Services | Commercial and Services | 1.775 | 0.783 | 0.58031
4237 | 4194 | 1400 | 1400 | Upper Kissimmee | UPPER REEDY CREEK | 26.9014 | WAM 10.0 | Upper_K_Base_Ext | 3 | 10 | Urban | Commercial and Services | Commercial and Services | 1.775 | 0.783 | 10.3619
4238 | 4195 | 1400 | 1400 | Upper Kissimmee | UPPER REEDY CREEK | 68.71 | WAM 10.0 | Upper_K_Base_Ext | 3 | 10 | Urban | Commercial and Services | Commercial and Services | 1.775 | 0.783 | 26.4657
4239 | 4196 | 1400 | 1400 | Upper Kissimmee | UPPER REEDY CREEK | 10.0603 | WAM 10.0 | Upper_K_Base_Ext | 3 | 10 | Urban | Commercial and Services | Commercial and Services | 1.775 | 0.783 | 3.875
4240 | 4197 | 1400 | 1400 | Upper Kissimmee | UPPER REEDY CREEK | 82.402 | WAM 10.0 | Upper_K_Base_Ext | 3 | 10 | Urban | Commercial and Services | Commercial and Services | 1.775 | 0.783 | 31.7396
4241 | 4198 | 1400 | 1400 | Upper Kissimmee | UPPER REEDY CREEK | 4.3345 | WAM 10.0 | Upper_K_Base_Ext | 3 | 10 | Urban | Commercial and Services | Commercial and Services | 1.775 | 0.783 | 1.6696
4242 | 4199 | 1400 | 1400 | Upper Kissimmee | UPPER REEDY CREEK | 14.3008 | WAM 10.0 | Upper_K_Base_Ext | 3 | 10 | Urban | Commercial and Services | Commercial and Services | 1.775 | 0.783 | 5.5084
4243 | 4200 | 1400 | 1400 | Upper Kissimmee | UPPER REEDY CREEK | 27.1965 | WAM 10.0 | Upper_K_Base_Ext | 3 | 10 | Urban | Commercial and Services | Commercial and Services | 1.775 | 0.783 | 10.4756
4245 | 4202 | 1400 | 1400 | Upper Kissimmee | UPPER REEDY CREEK | 6.7151 | WAM 10.0 | Upper_K_Base_Ext | 3 | 10 | Urban | Commercial and Services | Commercial and Services | 1.775 | 0.783 | 2.5865
4246 | 4203 | 1400 | 1400 | Upper Kissimmee | UPPER REEDY CREEK | 10.2506 | WAM 10.0 | Upper_K_Base_Ext | 3 | 10 | Urban | Commercial and Services | Commercial and Services | 1.775 | 0.783 | 3.9483
4247 | 4204 | 1400 | 1400 | Upper Kissimmee | UPPER REEDY CREEK | 0.91506 | WAM 10.0 | Upper_K_Base_Ext | 3 | 10 | Urban | Commercial and Services | Commercial and Services | 1.775 | 0.783 | 0.35246
4248 | 4205 | 1400 | 1400 | Upper Kissimmee | UPPER REEDY CREEK | 17.7753 | WAM 10.0 | Upper_K_Base_Ext | 3 | 10 | Urban | Commercial and Services | Commercial and Services | 1.775 | 0.783 | 6.8467
4249 | 4206 | 1400 | 1400 | Upper Kissimmee | UPPER REEDY CREEK | 36.0295 | WAM 10.0 | Upper_K_Base_Ext | 3 | 10 | Urban | Commercial and Services | Commercial and Services | 1.775 | 0.783 | 13.8779
4250 | 4207 | 1400 | 1400 | Upper Kissimmee | UPPER REEDY CREEK | 1.4984 | WAM 10.0 | Upper_K_Base_Ext | 3 | 10 | Urban | Commercial and Services | Commercial and Services | 1.775 | 0.783 | 0.57714
4251 | 4208 | 1400 | 1400 | Upper Kissimmee | UPPER REEDY CREEK | 4.494 | WAM 10.0 | Upper_K_Base_Ext | 3 | 10 | Urban | Commercial and Services | Commercial and Services | 1.775 | 0.783 | 1.731
4252 | 4209 | 1400 | 1400 | Upper Kissimmee | UPPER REEDY CREEK | 0.15775 | WAM 10.0 | Upper_K_Base_Ext | 3 | 10 | Urban | Commercial and Services | Commercial and Services | 1.775 | 0.783 | 0.060761
4253 | 4210 | 1400 | 1400 | Upper Kissimmee | UPPER REEDY CREEK | 1.5559 | WAM 10.0 | Upper_K_Base_Ext | 3 | 10 | Urban | Commercial and Services | Commercial and Services | 1.775 | 0.783 | 0.59931
4254 | 4211 | 1400 | 1400 | Upper Kissimmee | UPPER REEDY CREEK | 18.1019 | WAM 10.0 | Upper_K_Base_Ext | 3 | 10 | Urban | Commercial and Services | Commercial and Services | 1.775 | 0.783 | 6.9725
4255 | 4212 | 1400 | 1400 | Upper Kissimmee | UPPER REEDY CREEK | 7.4852 | WAM 10.0 | Upper_K_Base_Ext | 3 | 10 | Urban | Commercial and Services | Commercial and Services | 1.775 | 0.783 | 2.8831
4256 | 4213 | 1400 | 1400 | Upper Kissimmee | UPPER REEDY CREEK | 11.6719 | WAM 10.0 | Upper_K_Base_Ext | 3 | 10 | Urban | Commercial and Services | Commercial and Services | 1.775 | 0.783 | 4.4958
4257 | 4214 | 1400 | 1400 | Upper Kissimmee | UPPER REEDY CREEK | 2.742 | WAM 10.0 | Upper_K_Base_Ext | 3 | 10 | Urban | Commercial and Services | Commercial and Services | 1.775 | 0.783 | 1.0562
4259 | 4216 | 1400 | 1400 | Upper Kissimmee | UPPER REEDY CREEK | 4.9011 | WAM 10.0 | Upper_K_Base_Ext | 3 | 10 | Urban | Commercial and Services | Commercial and Services | 1.775 | 0.783 | 1.8878
4260 | 4217 | 1400 | 1400 | Upper Kissimmee | UPPER REEDY CREEK | 13.3396 | WAM 10.0 | Upper_K_Base_Ext | 3 | 10 | Urban | Commercial and Services | Commercial and Services | 1.775 | 0.783 | 5.1381
4261 | 4218 | 1400 | 1400 | Upper Kissimmee | UPPER REEDY CREEK | 6.1891 | WAM 10.0 | Upper_K_Base_Ext | 3 | 10 | Urban | Commercial and Services | Commercial and Services | 1.775 | 0.783 | 2.3839
4262 | 4219 | 1400 | 1400 | Upper Kissimmee | UPPER REEDY CREEK | 3.4228 | WAM 10.0 | Upper_K_Base_Ext | 3 | 10 | Urban | Commercial and Services | Commercial and Services | 1.775 | 0.783 | 1.3184
4263 | 4220 | 1400 | 1400 | Upper Kissimmee | UPPER REEDY CREEK | 2.6314 | WAM 10.0 | Upper_K_Base_Ext | 3 | 10 | Urban | Commercial and Services | Commercial and Services | 1.775 | 0.783 | 1.0136
4264 | 4221 | 1400 | 1400 | Upper Kissimmee | UPPER REEDY CREEK | 1.4538 | WAM 10.0 | Upper_K_Base_Ext | 3 | 10 | Urban | Commercial and Services | Commercial and Services | 1.775 | 0.783 | 0.55998
4279 | 4236 | 1400 | 1400 | Upper Kissimmee | LAKE MARIAN | 4.5917 | WAM 10.0 | Upper_K_Base_Ext | 3 | 10 | Urban | Commercial and Services | Commercial and Services | 1.775 | 0.783 | 1.7686
4288 | 4245 | 1400 | 1400 | Upper Kissimmee | LOWER REEDY CREEK | 11.9987 | WAM 10.0 | Upper_K_Base_Ext | 3 | 10 | Urban | Commercial and Services | Commercial and Services | 1.775 | 0.783 | 4.6217
4289 | 4246 | 1400 | 1400 | Upper Kissimmee | LOWER REEDY CREEK | 4.4334 | WAM 10.0 | Upper_K_Base_Ext | 3 | 10 | Urban | Commercial and Services | Commercial and Services | 1.775 | 0.783 | 1.7077
4290 | 4247 | 1400 | 1400 | Upper Kissimmee | LOWER REEDY CREEK | 12.1315 | WAM 10.0 | Upper_K_Base_Ext | 3 | 10 | Urban | Commercial and Services | Commercial and Services | 1.775 | 0.783 | 4.6728
4291 | 4248 | 1400 | 1400 | Upper Kissimmee | LOWER REEDY CREEK | 24.3204 | WAM 10.0 | Upper_K_Base_Ext | 3 | 10 | Urban | Commercial and Services | Commercial and Services | 1.775 | 0.783 | 9.3677
4292 | 4249 | 1400 | 1400 | Upper Kissimmee | LOWER REEDY CREEK | 13.6818 | WAM 10.0 | Upper_K_Base_Ext | 3 | 10 | Urban | Commercial and Services | Commercial and Services | 1.775 | 0.783 | 5.27
4293 | 4250 | 1400 | 1400 | Upper Kissimmee | LOWER REEDY CREEK | 22.7988 | WAM 10.0 | Upper_K_Base_Ext | 3 | 10 | Urban | Commercial and Services | Commercial and Services | 1.775 | 0.783 | 8.7816
4294 | 4251 | 1400 | 1400 | Upper Kissimmee | LOWER REEDY CREEK | 3.1784 | WAM 10.0 | Upper_K_Base_Ext | 3 | 10 | Urban | Commercial and Services | Commercial and Services | 1.775 | 0.783 | 1.2243
4295 | 4252 | 1400 | 1400 | Upper Kissimmee | LOWER REEDY CREEK | 3.4513 | WAM 10.0 | Upper_K_Base_Ext | 3 | 10 | Urban | Commercial and Services | Commercial and Services | 1.775 | 0.783 | 1.3294
4296 | 4253 | 1400 | 1400 | Upper Kissimmee | LOWER REEDY CREEK | 28.7141 | WAM 10.0 | Upper_K_Base_Ext | 3 | 10 | Urban | Commercial and Services | Commercial and Services | 1.775 | 0.783 | 11.0601
4297 | 4254 | 1400 | 1400 | Upper Kissimmee | LOWER REEDY CREEK | 3.2247 | WAM 10.0 | Upper_K_Base_Ext | 3 | 10 | Urban | Commercial and Services | Commercial and Services | 1.775 | 0.783 | 1.2421
4299 | 4256 | 1400 | 1400 | Upper Kissimmee | LOWER REEDY CREEK | 47.2491 | WAM 10.0 | Upper_K_Base_Ext | 3 | 10 | Urban | Commercial and Services | Commercial and Services | 1.775 | 0.783 | 18.1994
4300 | 4257 | 1400 | 1400 | Upper Kissimmee | LOWER REEDY CREEK | 5.6201 | WAM 10.0 | Upper_K_Base_Ext | 3 | 10 | Urban | Commercial and Services | Commercial and Services | 1.775 | 0.783 | 2.1647
4301 | 4258 | 1400 | 1400 | Upper Kissimmee | LOWER REEDY CREEK | 10.8522 | WAM 10.0 | Upper_K_Base_Ext | 3 | 10 | Urban | Commercial and Services | Commercial and Services | 1.775 | 0.783 | 4.1801
4302 | 4259 | 1400 | 1400 | Upper Kissimmee | LOWER REEDY CREEK | 4.4813 | WAM 10.0 | Upper_K_Base_Ext | 3 | 10 | Urban | Commercial and Services | Commercial and Services | 1.775 | 0.783 | 1.7261
4303 | 4260 | 1400 | 1400 | Upper Kissimmee | LOWER REEDY CREEK | 2.5944 | WAM 10.0 | Upper_K_Base_Ext | 3 | 10 | Urban | Commercial and Services | Commercial and Services | 1.775 | 0.783 | 0.99932
4304 | 4261 | 1400 | 1400 | Upper Kissimmee | LOWER REEDY CREEK | 20.9067 | WAM 10.0 | Upper_K_Base_Ext | 3 | 10 | Urban | Commercial and Services | Commercial and Services | 1.775 | 0.783 | 8.0528
4305 | 4273 | 1400 | 1400 | Upper Kissimmee | EAST LAKE TOHOPEKALIGA | 3.5183 | WAM 10.0 | Upper_K_Base_Ext | 3 | 10 | Urban | Commercial and Services | Commercial and Services | 1.775 | 0.783 | 1.3552
4306 | 4274 | 1400 | 1400 | Upper Kissimmee | EAST LAKE TOHOPEKALIGA | 0.0012067 | WAM 10.0 | Upper_K_Base_Ext | 3 | 10 | Urban | Commercial and Services | Commercial and Services | 1.775 | 0.783 | 0.00046479
4307 | 4275 | 1400 | 1400 | Upper Kissimmee | EAST LAKE TOHOPEKALIGA | 9.855 | WAM 10.0 | Upper_K_Base_Ext | 3 | 10 | Urban | Commercial and Services | Commercial and Services | 1.775 | 0.783 | 3.796
4308 | 4276 | 1400 | 1400 | Upper Kissimmee | EAST LAKE TOHOPEKALIGA | 20.0503 | WAM 10.0 | Upper_K_Base_Ext | 3 | 10 | Urban | Commercial and Services | Commercial and Services | 1.775 | 0.783 | 7.723
4309 | 4277 | 1400 | 1400 | Upper Kissimmee | EAST LAKE TOHOPEKALIGA | 19.1672 | WAM 10.0 | Upper_K_Base_Ext | 3 | 10 | Urban | Commercial and Services | Commercial and Services | 1.775 | 0.783 | 7.3828
4310 | 4278 | 1400 | 1400 | Upper Kissimmee | EAST LAKE TOHOPEKALIGA | 8.5805 | WAM 10.0 | Upper_K_Base_Ext | 3 | 10 | Urban | Commercial and Services | Commercial and Services | 1.775 | 0.783 | 3.305
4311 | 4279 | 1400 | 1400 | Upper Kissimmee | EAST LAKE TOHOPEKALIGA | 3.7864 | WAM 10.0 | Upper_K_Base_Ext | 3 | 10 | Urban | Commercial and Services | Commercial and Services | 1.775 | 0.783 | 1.4584
4312 | 4280 | 1400 | 1400 | Upper Kissimmee | EAST LAKE TOHOPEKALIGA | 3.878 | WAM 10.0 | Upper_K_Base_Ext | 3 | 10 | Urban | Commercial and Services | Commercial and Services | 1.775 | 0.783 | 1.4937
4313 | 4281 | 1400 | 1400 | Upper Kissimmee | EAST LAKE TOHOPEKALIGA | 1.2813 | WAM 10.0 | Upper_K_Base_Ext | 3 | 10 | Urban | Commercial and Services | Commercial and Services | 1.775 | 0.783 | 0.49352
4314 | 4282 | 1400 | 1400 | Upper Kissimmee | EAST LAKE TOHOPEKALIGA | 4.2977 | WAM 10.0 | Upper_K_Base_Ext | 3 | 10 | Urban | Commercial and Services | Commercial and Services | 1.775 | 0.783 | 1.6554
4315 | 4283 | 1400 | 1400 | Upper Kissimmee | EAST LAKE TOHOPEKALIGA | 0.7738 | WAM 10.0 | Upper_K_Base_Ext | 3 | 10 | Urban | Commercial and Services | Commercial and Services | 1.775 | 0.783 | 0.29805
4316 | 4284 | 1400 | 1400 | Upper Kissimmee | EAST LAKE TOHOPEKALIGA | 3.4278 | WAM 10.0 | Upper_K_Base_Ext | 3 | 10 | Urban | Commercial and Services | Commercial and Services | 1.775 | 0.783 | 1.3203
4317 | 4285 | 1400 | 1400 | Upper Kissimmee | EAST LAKE TOHOPEKALIGA | 0.87621 | WAM 10.0 | Upper_K_Base_Ext | 3 | 10 | Urban | Commercial and Services | Commercial and Services | 1.775 | 0.783 | 0.3375
4318 | 4286 | 1400 | 1400 | Upper Kissimmee | EAST LAKE TOHOPEKALIGA | 3.6796 | WAM 10.0 | Upper_K_Base_Ext | 3 | 10 | Urban | Commercial and Services | Commercial and Services | 1.775 | 0.783 | 1.4173
4319 | 4287 | 1400 | 1400 | Upper Kissimmee | EAST LAKE TOHOPEKALIGA | 21.4402 | WAM 10.0 | Upper_K_Base_Ext | 3 | 10 | Urban | Commercial and Services | Commercial and Services | 1.775 | 0.783 | 8.2583
4475 | 4443 | 1400 | 1400 | Upper Kissimmee | SHINGLE CREEK | 19.3986 | WAM 10.0 | Upper_K_Base_Ext | 3 | 10 | Urban | Commercial and Services | Commercial and Services | 1.775 | 0.783 | 7.472
4476 | 4444 | 1400 | 1400 | Upper Kissimmee | SHINGLE CREEK | 7.8867 | WAM 10.0 | Upper_K_Base_Ext | 3 | 10 | Urban | Commercial and Services | Commercial and Services | 1.775 | 0.783 | 3.0378
4477 | 4445 | 1400 | 1400 | Upper Kissimmee | SHINGLE CREEK | 44.1408 | WAM 10.0 | Upper_K_Base_Ext | 3 | 10 | Urban | Commercial and Services | Commercial and Services | 1.775 | 0.783 | 17.0022
4478 | 4446 | 1400 | 1400 | Upper Kissimmee | SHINGLE CREEK | 16.9566 | WAM 10.0 | Upper_K_Base_Ext | 3 | 10 | Urban | Commercial and Services | Commercial and Services | 1.775 | 0.783 | 6.5313
4479 | 4447 | 1400 | 1400 | Upper Kissimmee | SHINGLE CREEK | 13.6687 | WAM 10.0 | Upper_K_Base_Ext | 3 | 10 | Urban | Commercial and Services | Commercial and Services | 1.775 | 0.783 | 5.2649
4480 | 4448 | 1400 | 1400 | Upper Kissimmee | SHINGLE CREEK | 3.0977 | WAM 10.0 | Upper_K_Base_Ext | 3 | 10 | Urban | Commercial and Services | Commercial and Services | 1.775 | 0.783 | 1.1932
4481 | 4449 | 1400 | 1400 | Upper Kissimmee | SHINGLE CREEK | 3.2588 | WAM 10.0 | Upper_K_Base_Ext | 3 | 10 | Urban | Commercial and Services | Commercial and Services | 1.775 | 0.783 | 1.2552
4482 | 4450 | 1400 | 1400 | Upper Kissimmee | SHINGLE CREEK | 28.0668 | WAM 10.0 | Upper_K_Base_Ext | 3 | 10 | Urban | Commercial and Services | Commercial and Services | 1.775 | 0.783 | 10.8108
4483 | 4451 | 1400 | 1400 | Upper Kissimmee | SHINGLE CREEK | 4.108 | WAM 10.0 | Upper_K_Base_Ext | 3 | 10 | Urban | Commercial and Services | Commercial and Services | 1.775 | 0.783 | 1.5823
4484 | 4452 | 1400 | 1400 | Upper Kissimmee | SHINGLE CREEK | 32.0659 | WAM 10.0 | Upper_K_Base_Ext | 3 | 10 | Urban | Commercial and Services | Commercial and Services | 1.775 | 0.783 | 12.3512
4485 | 4453 | 1400 | 1400 | Upper Kissimmee | SHINGLE CREEK | 1.185 | WAM 10.0 | Upper_K_Base_Ext | 3 | 10 | Urban | Commercial and Services | Commercial and Services | 1.775 | 0.783 | 0.45642
4486 | 4454 | 1400 | 1400 | Upper Kissimmee | SHINGLE CREEK | 2.0602 | WAM 10.0 | Upper_K_Base_Ext | 3 | 10 | Urban | Commercial and Services | Commercial and Services | 1.775 | 0.783 | 0.79353
4487 | 4455 | 1400 | 1400 | Upper Kissimmee | SHINGLE CREEK | 15.6479 | WAM 10.0 | Upper_K_Base_Ext | 3 | 10 | Urban | Commercial and Services | Commercial and Services | 1.775 | 0.783 | 6.0273
4488 | 4456 | 1400 | 1400 | Upper Kissimmee | SHINGLE CREEK | 21.7296 | WAM 10.0 | Upper_K_Base_Ext | 3 | 10 | Urban | Commercial and Services | Commercial and Services | 1.775 | 0.783 | 8.3698
4489 | 4457 | 1400 | 1400 | Upper Kissimmee | SHINGLE CREEK | 4.8196 | WAM 10.0 | Upper_K_Base_Ext | 3 | 10 | Urban | Commercial and Services | Commercial and Services | 1.775 | 0.783 | 1.8564
4490 | 4458 | 1400 | 1400 | Upper Kissimmee | SHINGLE CREEK | 8.1922 | WAM 10.0 | Upper_K_Base_Ext | 3 | 10 | Urban | Commercial and Services | Commercial and Services | 1.775 | 0.783 | 3.1555
4491 | 4459 | 1400 | 1400 | Upper Kissimmee | SHINGLE CREEK | 2.7516 | WAM 10.0 | Upper_K_Base_Ext | 3 | 10 | Urban | Commercial and Services | Commercial and Services | 1.775 | 0.783 | 1.0598
4492 | 4460 | 1400 | 1400 | Upper Kissimmee | SHINGLE CREEK | 9.6676 | WAM 10.0 | Upper_K_Base_Ext | 3 | 10 | Urban | Commercial and Services | Commercial and Services | 1.775 | 0.783 | 3.7238
4493 | 4461 | 1400 | 1400 | Upper Kissimmee | SHINGLE CREEK | 0.0071176 | WAM 10.0 | Upper_K_Base_Ext | 3 | 10 | Urban | Commercial and Services | Commercial and Services | 1.775 | 0.783 | 0.0027416
4494 | 4462 | 1400 | 1400 | Upper Kissimmee | SHINGLE CREEK | 7.5681 | WAM 10.0 | Upper_K_Base_Ext | 3 | 10 | Urban | Commercial and Services | Commercial and Services | 1.775 | 0.783 | 2.9151
4495 | 4463 | 1400 | 1400 | Upper Kissimmee | SHINGLE CREEK | 10.4415 | WAM 10.0 | Upper_K_Base_Ext | 3 | 10 | Urban | Commercial and Services | Commercial and Services | 1.775 | 0.783 | 4.0219
4496 | 4464 | 1400 | 1400 | Upper Kissimmee | SHINGLE CREEK | 15.7927 | WAM 10.0 | Upper_K_Base_Ext | 3 | 10 | Urban | Commercial and Services | Commercial and Services | 1.775 | 0.783 | 6.083
4497 | 4465 | 1400 | 1400 | Upper Kissimmee | SHINGLE CREEK | 4.8499 | WAM 10.0 | Upper_K_Base_Ext | 3 | 10 | Urban | Commercial and Services | Commercial and Services | 1.775 | 0.783 | 1.8681
4498 | 4466 | 1400 | 1400 | Upper Kissimmee | SHINGLE CREEK | 4.5157 | WAM 10.0 | Upper_K_Base_Ext | 3 | 10 | Urban | Commercial and Services | Commercial and Services | 1.775 | 0.783 | 1.7394
4499 | 4467 | 1400 | 1400 | Upper Kissimmee | SHINGLE CREEK | 2.6665 | WAM 10.0 | Upper_K_Base_Ext | 3 | 10 | Urban | Commercial and Services | Commercial and Services | 1.775 | 0.783 | 1.0271
4500 | 4468 | 1400 | 1400 | Upper Kissimmee | SHINGLE CREEK | 7.2145 | WAM 10.0 | Upper_K_Base_Ext | 3 | 10 | Urban | Commercial and Services | Commercial and Services | 1.775 | 0.783 | 2.7789
4501 | 4469 | 1400 | 1400 | Upper Kissimmee | SHINGLE CREEK | 4.1683 | WAM 10.0 | Upper_K_Base_Ext | 3 | 10 | Urban | Commercial and Services | Commercial and Services | 1.775 | 0.783 | 1.6055
4502 | 4470 | 1400 | 1400 | Upper Kissimmee | SHINGLE CREEK | 1.4928 | WAM 10.0 | Upper_K_Base_Ext | 3 | 10 | Urban | Commercial and Services | Commercial and Services | 1.775 | 0.783 | 0.575
4503 | 4471 | 1400 | 1400 | Upper Kissimmee | SHINGLE CREEK | 12.0316 | WAM 10.0 | Upper_K_Base_Ext | 3 | 10 | Urban | Commercial and Services | Commercial and Services | 1.775 | 0.783 | 4.6343
4504 | 4472 | 1400 | 1400 | Upper Kissimmee | SHINGLE CREEK | 2.2294 | WAM 10.0 | Upper_K_Base_Ext | 3 | 10 | Urban | Commercial and Services | Commercial and Services | 1.775 | 0.783 | 0.85872
4505 | 4473 | 1400 | 1400 | Upper Kissimmee | SHINGLE CREEK | 2.3559 | WAM 10.0 | Upper_K_Base_Ext | 3 | 10 | Urban | Commercial and Services | Commercial and Services | 1.775 | 0.783 | 0.90746
4506 | 4474 | 1400 | 1400 | Upper Kissimmee | SHINGLE CREEK | 0.18715 | WAM 10.0 | Upper_K_Base_Ext | 3 | 10 | Urban | Commercial and Services | Commercial and Services | 1.775 | 0.783 | 0.072085
4507 | 4475 | 1400 | 1400 | Upper Kissimmee | SHINGLE CREEK | 3.3008 | WAM 10.0 | Upper_K_Base_Ext | 3 | 10 | Urban | Commercial and Services | Commercial and Services | 1.775 | 0.783 | 1.2714
4615 | 4583 | 1411 | 1411 | Upper Kissimmee | LAKE TOHOPEKALIGA | 10.8792 | WAM 10.0 | Upper_K_Base_Ext | 3 | 10 | Urban | Shopping Centers | Commercial and Services | 1.775 | 0.783 | 4.1905
4616 | 4584 | 1411 | 1411 | Upper Kissimmee | LAKE TOHOPEKALIGA | 9.3374 | WAM 10.0 | Upper_K_Base_Ext | 3 | 10 | Urban | Shopping Centers | Commercial and Services | 1.775 | 0.783 | 3.5966
4617 | 4585 | 1411 | 1411 | Upper Kissimmee | LAKE TOHOPEKALIGA | 23.2013 | WAM 10.0 | Upper_K_Base_Ext | 3 | 10 | Urban | Shopping Centers | Commercial and Services | 1.775 | 0.783 | 8.9367
4618 | 4586 | 1411 | 1411 | Upper Kissimmee | LAKE TOHOPEKALIGA | 5.3012 | WAM 10.0 | Upper_K_Base_Ext | 3 | 10 | Urban | Shopping Centers | Commercial and Services | 1.775 | 0.783 | 2.0419
4619 | 4587 | 1411 | 1411 | Upper Kissimmee | LAKE TOHOPEKALIGA | 0.7637 | WAM 10.0 | Upper_K_Base_Ext | 3 | 10 | Urban | Shopping Centers | Commercial and Services | 1.775 | 0.783 | 0.29416
4620 | 4588 | 1411 | 1411 | Upper Kissimmee | LAKE TOHOPEKALIGA | 18.3211 | WAM 10.0 | Upper_K_Base_Ext | 3 | 10 | Urban | Shopping Centers | Commercial and Services | 1.775 | 0.783 | 7.0569
4621 | 4589 | 1411 | 1411 | Upper Kissimmee | LAKE TOHOPEKALIGA | 4.3402 | WAM 10.0 | Upper_K_Base_Ext | 3 | 10 | Urban | Shopping Centers | Commercial and Services | 1.775 | 0.783 | 1.6718
4622 | 4590 | 1411 | 1411 | Upper Kissimmee | LAKE TOHOPEKALIGA | 25.0244 | WAM 10.0 | Upper_K_Base_Ext | 3 | 10 | Urban | Shopping Centers | Commercial and Services | 1.775 | 0.783 | 9.6389
4623 | 4591 | 1411 | 1411 | Upper Kissimmee | LAKE TOHOPEKALIGA | 0.94727 | WAM 10.0 | Upper_K_Base_Ext | 3 | 10 | Urban | Shopping Centers | Commercial and Services | 1.775 | 0.783 | 0.36487
4624 | 4592 | 1411 | 1411 | Upper Kissimmee | LAKE TOHOPEKALIGA | 4.837 | WAM 10.0 | Upper_K_Base_Ext | 3 | 10 | Urban | Shopping Centers | Commercial and Services | 1.775 | 0.783 | 1.8631
4625 | 4593 | 1411 | 1411 | Upper Kissimmee | LAKE TOHOPEKALIGA | 10.4663 | WAM 10.0 | Upper_K_Base_Ext | 3 | 10 | Urban | Shopping Centers | Commercial and Services | 1.775 | 0.783 | 4.0314
4626 | 4594 | 1411 | 1411 | Upper Kissimmee | LAKE TOHOPEKALIGA | 2.7998 | WAM 10.0 | Upper_K_Base_Ext | 3 | 10 | Urban | Shopping Centers | Commercial and Services | 1.775 | 0.783 | 1.0784
4627 | 4595 | 1411 | 1411 | Upper Kissimmee | LAKE TOHOPEKALIGA | 6.1341 | WAM 10.0 | Upper_K_Base_Ext | 3 | 10 | Urban | Shopping Centers | Commercial and Services | 1.775 | 0.783 | 2.3627
4628 | 4596 | 1411 | 1411 | Upper Kissimmee | LAKE TOHOPEKALIGA | 9.258 | WAM 10.0 | Upper_K_Base_Ext | 3 | 10 | Urban | Shopping Centers | Commercial and Services | 1.775 | 0.783 | 3.566
4629 | 4597 | 1411 | 1411 | Upper Kissimmee | LAKE TOHOPEKALIGA | 6.2208 | WAM 10.0 | Upper_K_Base_Ext | 3 | 10 | Urban | Shopping Centers | Commercial and Services | 1.775 | 0.783 | 2.3961
4630 | 4598 | 1411 | 1411 | Upper Kissimmee | LAKE TOHOPEKALIGA | 4.1015 | WAM 10.0 | Upper_K_Base_Ext | 3 | 10 | Urban | Shopping Centers | Commercial and Services | 1.775 | 0.783 | 1.5798
4631 | 4599 | 1411 | 1411 | Upper Kissimmee | LAKE TOHOPEKALIGA | 27.0665 | WAM 10.0 | Upper_K_Base_Ext | 3 | 10 | Urban | Shopping Centers | Commercial and Services | 1.775 | 0.783 | 10.4255
4632 | 4600 | 1411 | 1411 | Upper Kissimmee | LAKE TOHOPEKALIGA | 13.8025 | WAM 10.0 | Upper_K_Base_Ext | 3 | 10 | Urban | Shopping Centers | Commercial and Services | 1.775 | 0.783 | 5.3164
4633 | 4601 | 1411 | 1411 | Upper Kissimmee | LAKE TOHOPEKALIGA | 5.9386 | WAM 10.0 | Upper_K_Base_Ext | 3 | 10 | Urban | Shopping Centers | Commercial and Services | 1.775 | 0.783 | 2.2874
4634 | 4602 | 1411 | 1411 | Upper Kissimmee | LAKE TOHOPEKALIGA | 1.5785 | WAM 10.0 | Upper_K_Base_Ext | 3 | 10 | Urban | Shopping Centers | Commercial and Services | 1.775 | 0.783 | 0.60802
4635 | 4603 | 1411 | 1411 | Upper Kissimmee | LAKE TOHOPEKALIGA | 6.1481 | WAM 10.0 | Upper_K_Base_Ext | 3 | 10 | Urban | Shopping Centers | Commercial and Services | 1.775 | 0.783 | 2.3681
4643 | 4611 | 1411 | 1411 | Upper Kissimmee | UPPER REEDY CREEK | 4.5263 | WAM 10.0 | Upper_K_Base_Ext | 3 | 10 | Urban | Shopping Centers | Commercial and Services | 1.775 | 0.783 | 1.7435
4644 | 4612 | 1411 | 1411 | Upper Kissimmee | UPPER REEDY CREEK | 3.1922 | WAM 10.0 | Upper_K_Base_Ext | 3 | 10 | Urban | Shopping Centers | Commercial and Services | 1.775 | 0.783 | 1.2296
4645 | 4613 | 1411 | 1411 | Upper Kissimmee | UPPER REEDY CREEK | 4.1708 | WAM 10.0 | Upper_K_Base_Ext | 3 | 10 | Urban | Shopping Centers | Commercial and Services | 1.775 | 0.783 | 1.6065
4647 | 4615 | 1411 | 1411 | Upper Kissimmee | LOWER REEDY CREEK | 5.7969 | WAM 10.0 | Upper_K_Base_Ext | 3 | 10 | Urban | Shopping Centers | Commercial and Services | 1.775 | 0.783 | 2.2328
4648 | 4616 | 1411 | 1411 | Upper Kissimmee | LOWER REEDY CREEK | 6.5037 | WAM 10.0 | Upper_K_Base_Ext | 3 | 10 | Urban | Shopping Centers | Commercial and Services | 1.775 | 0.783 | 2.5051
4649 | 4617 | 1411 | 1411 | Upper Kissimmee | LOWER REEDY CREEK | 10.7417 | WAM 10.0 | Upper_K_Base_Ext | 3 | 10 | Urban | Shopping Centers | Commercial and Services | 1.775 | 0.783 | 4.1375
4650 | 4618 | 1411 | 1411 | Upper Kissimmee | MARION CREEK | 0.43178 | WAM 10.0 | Upper_K_Base_Ext | 3 | 10 | Urban | Shopping Centers | Commercial and Services | 1.775 | 0.783 | 0.16631
4651 | 4619 | 1411 | 1411 | Upper Kissimmee | MARION CREEK | 0.003029 | WAM 10.0 | Upper_K_Base_Ext | 3 | 10 | Urban | Shopping Centers | Commercial and Services | 1.775 | 0.783 | 0.0011667
4652 | 4620 | 1411 | 1411 | Upper Kissimmee | EAST LAKE TOHOPEKALIGA | 0.92617 | WAM 10.0 | Upper_K_Base_Ext | 3 | 10 | Urban | Shopping Centers | Commercial and Services | 1.775 | 0.783 | 0.35674
4653 | 4621 | 1411 | 1411 | Upper Kissimmee | EAST LAKE TOHOPEKALIGA | 0.16928 | WAM 10.0 | Upper_K_Base_Ext | 3 | 10 | Urban | Shopping Centers | Commercial and Services | 1.775 | 0.783 | 0.065205
4654 | 4622 | 1411 | 1411 | Upper Kissimmee | EAST LAKE TOHOPEKALIGA | 4.6417 | WAM 10.0 | Upper_K_Base_Ext | 3 | 10 | Urban | Shopping Centers | Commercial and Services | 1.775 | 0.783 | 1.7879
4655 | 4623 | 1411 | 1411 | Upper Kissimmee | EAST LAKE TOHOPEKALIGA | 3.6554 | WAM 10.0 | Upper_K_Base_Ext | 3 | 10 | Urban | Shopping Centers | Commercial and Services | 1.775 | 0.783 | 1.408
4706 | 4674 | 1411 | 1411 | Upper Kissimmee | SHINGLE CREEK | 31.264 | WAM 10.0 | Upper_K_Base_Ext | 3 | 10 | Urban | Shopping Centers | Commercial and Services | 1.775 | 0.783 | 12.0423
4707 | 4675 | 1411 | 1411 | Upper Kissimmee | SHINGLE CREEK | 7.432 | WAM 10.0 | Upper_K_Base_Ext | 3 | 10 | Urban | Shopping Centers | Commercial and Services | 1.775 | 0.783 | 2.8627
4708 | 4676 | 1411 | 1411 | Upper Kissimmee | SHINGLE CREEK | 0.57921 | WAM 10.0 | Upper_K_Base_Ext | 3 | 10 | Urban | Shopping Centers | Commercial and Services | 1.775 | 0.783 | 0.2231
4709 | 4677 | 1411 | 1411 | Upper Kissimmee | SHINGLE CREEK | 0.025876 | WAM 10.0 | Upper_K_Base_Ext | 3 | 10 | Urban | Shopping Centers | Commercial and Services | 1.775 | 0.783 | 0.0099671
4710 | 4678 | 1411 | 1411 | Upper Kissimmee | SHINGLE CREEK | 17.1543 | WAM 10.0 | Upper_K_Base_Ext | 3 | 10 | Urban | Shopping Centers | Commercial and Services | 1.775 | 0.783 | 6.6075
4711 | 4679 | 1411 | 1411 | Upper Kissimmee | SHINGLE CREEK | 13.2568 | WAM 10.0 | Upper_K_Base_Ext | 3 | 10 | Urban | Shopping Centers | Commercial and Services | 1.775 | 0.783 | 5.1063
4734 | 4702 | 1423 | 1423 | Upper Kissimmee | LAKE TOHOPEKALIGA | 2.88 | WAM 10.0 | Upper_K_Base_Ext | 3 | 10 | Urban | Wholesale Sales and Services - Junk Yards | Commercial and Services | 1.775 | 0.783 | 1.1093
4735 | 4703 | 1423 | 1423 | Upper Kissimmee | ALLIGATOR LAKE | 5.2116 | WAM 10.0 | Upper_K_Base_Ext | 3 | 10 | Urban | Wholesale Sales and Services - Junk Yards | Commercial and Services | 1.775 | 0.783 | 2.0074
4736 | 4704 | 1423 | 1423 | Upper Kissimmee | ALLIGATOR LAKE | 7.9468 | WAM 10.0 | Upper_K_Base_Ext | 3 | 10 | Urban | Wholesale Sales and Services - Junk Yards | Commercial and Services | 1.775 | 0.783 | 3.061
4741 | 4709 | 1423 | 1423 | Upper Kissimmee | SHINGLE CREEK | 6.4604 | WAM 10.0 | Upper_K_Base_Ext | 3 | 10 | Urban | Wholesale Sales and Services - Junk Yards | Commercial and Services | 1.775 | 0.783 | 2.4884
4757 | 4725 | 1480 | 1480 | Upper Kissimmee | LAKE TOHOPEKALIGA | 1.7631 | WAM 10.0 | Upper_K_Base_Ext | 23 | 10 | Urban | Cemeteries | Managed Landscape | 1.1673 | 0.783 | 0.44662
4758 | 4726 | 1480 | 1480 | Upper Kissimmee | LAKE TOHOPEKALIGA | 31.0984 | WAM 10.0 | Upper_K_Base_Ext | 23 | 10 | Urban | Cemeteries | Managed Landscape | 1.1673 | 0.783 | 7.8775
4759 | 4727 | 1480 | 1480 | Upper Kissimmee | LAKE TOHOPEKALIGA | 0.69755 | WAM 10.0 | Upper_K_Base_Ext | 23 | 10 | Urban | Cemeteries | Managed Landscape | 1.1673 | 0.783 | 0.1767
4761 | 4729 | 1480 | 1480 | Upper Kissimmee | LAKE MARIAN | 2.0058 | WAM 10.0 | Upper_K_Base_Ext | 23 | 10 | Urban | Cemeteries | Managed Landscape | 1.1673 | 0.783 | 0.5081
4762 | 4730 | 1480 | 1480 | Upper Kissimmee | LOWER REEDY CREEK | 1.0543 | WAM 10.0 | Upper_K_Base_Ext | 23 | 10 | Urban | Cemeteries | Managed Landscape | 1.1673 | 0.783 | 0.26707
4763 | 4731 | 1480 | 1480 | Upper Kissimmee | EAST LAKE TOHOPEKALIGA | 6.6565 | WAM 10.0 | Upper_K_Base_Ext | 23 | 10 | Urban | Cemeteries | Managed Landscape | 1.1673 | 0.783 | 1.6862
2752 | 4773 | 1490 | 1490 | Upper Kissimmee | SHINGLE CREEK | 0.81314 | WAM 10.0 | Upper_K_Base_Ext | 3 | 10 | Urban | Commercial and Services Under Construction | Commercial and Services | 1.775 | 0.783 | 0.31321
2753 | 4774 | 1490 | 1490 | Upper Kissimmee | SHINGLE CREEK | 4.7954 | WAM 10.0 | Upper_K_Base_Ext | 3 | 10 | Urban | Commercial and Services Under Construction | Commercial and Services | 1.775 | 0.783 | 1.8471
4767 | 4735 | 1490 | 1490 | Upper Kissimmee | LAKE TOHOPEKALIGA | 5.1818 | WAM 10.0 | Upper_K_Base_Ext | 3 | 10 | Urban | Commercial and Services Under Construction | Commercial and Services | 1.775 | 0.783 | 1.9959
4768 | 4736 | 1490 | 1490 | Upper Kissimmee | LAKE TOHOPEKALIGA | 0.96663 | WAM 10.0 | Upper_K_Base_Ext | 3 | 10 | Urban | Commercial and Services Under Construction | Commercial and Services | 1.775 | 0.783 | 0.37233
4769 | 4737 | 1490 | 1490 | Upper Kissimmee | LAKE TOHOPEKALIGA | 1.7013 | WAM 10.0 | Upper_K_Base_Ext | 3 | 10 | Urban | Commercial and Services Under Construction | Commercial and Services | 1.775 | 0.783 | 0.6553
4770 | 4738 | 1490 | 1490 | Upper Kissimmee | LAKE TOHOPEKALIGA | 8.2428 | WAM 10.0 | Upper_K_Base_Ext | 3 | 10 | Urban | Commercial and Services Under Construction | Commercial and Services | 1.775 | 0.783 | 3.175
4771 | 4739 | 1490 | 1490 | Upper Kissimmee | LAKE TOHOPEKALIGA | 2.5039 | WAM 10.0 | Upper_K_Base_Ext | 3 | 10 | Urban | Commercial and Services Under Construction | Commercial and Services | 1.775 | 0.783 | 0.96447
4778 | 4746 | 1490 | 1490 | Upper Kissimmee | UPPER REEDY CREEK | 1.8394 | WAM 10.0 | Upper_K_Base_Ext | 3 | 10 | Urban | Commercial and Services Under Construction | Commercial and Services | 1.775 | 0.783 | 0.7085
4780 | 4748 | 1490 | 1490 | Upper Kissimmee | UPPER REEDY CREEK | 30.5908 | WAM 10.0 | Upper_K_Base_Ext | 3 | 10 | Urban | Commercial and Services Under Construction | Commercial and Services | 1.775 | 0.783 | 11.783
4781 | 4749 | 1490 | 1490 | Upper Kissimmee | UPPER REEDY CREEK | 2.1061 | WAM 10.0 | Upper_K_Base_Ext | 3 | 10 | Urban | Commercial and Services Under Construction | Commercial and Services | 1.775 | 0.783 | 0.81121
4782 | 4750 | 1490 | 1490 | Upper Kissimmee | UPPER REEDY CREEK | 8.9141 | WAM 10.0 | Upper_K_Base_Ext | 3 | 10 | Urban | Commercial and Services Under Construction | Commercial and Services | 1.775 | 0.783 | 3.4335
4783 | 4751 | 1490 | 1490 | Upper Kissimmee | UPPER REEDY CREEK | 0.08279 | WAM 10.0 | Upper_K_Base_Ext | 3 | 10 | Urban | Commercial and Services Under Construction | Commercial and Services | 1.775 | 0.783 | 0.031889
4788 | 4756 | 1490 | 1490 | Upper Kissimmee | LOWER REEDY CREEK | 0.21727 | WAM 10.0 | Upper_K_Base_Ext | 3 | 10 | Urban | Commercial and Services Under Construction | Commercial and Services | 1.775 | 0.783 | 0.08369
4789 | 4757 | 1490 | 1490 | Upper Kissimmee | LOWER REEDY CREEK | 10.0702 | WAM 10.0 | Upper_K_Base_Ext | 3 | 10 | Urban | Commercial and Services Under Construction | Commercial and Services | 1.775 | 0.783 | 3.8788
4790 | 4758 | 1490 | 1490 | Upper Kissimmee | LOWER REEDY CREEK | 3.6366 | WAM 10.0 | Upper_K_Base_Ext | 3 | 10 | Urban | Commercial and Services Under Construction | Commercial and Services | 1.775 | 0.783 | 1.4008
4791 | 4759 | 1490 | 1490 | Upper Kissimmee | LOWER REEDY CREEK | 2.2039 | WAM 10.0 | Upper_K_Base_Ext | 3 | 10 | Urban | Commercial and Services Under Construction | Commercial and Services | 1.775 | 0.783 | 0.84888
4792 | 4760 | 1490 | 1490 | Upper Kissimmee | LOWER REEDY CREEK | 2.8752 | WAM 10.0 | Upper_K_Base_Ext | 3 | 10 | Urban | Commercial and Services Under Construction | Commercial and Services | 1.775 | 0.783 | 1.1075
4793 | 4761 | 1490 | 1490 | Upper Kissimmee | LOWER REEDY CREEK | 5.7937 | WAM 10.0 | Upper_K_Base_Ext | 3 | 10 | Urban | Commercial and Services Under Construction | Commercial and Services | 1.775 | 0.783 | 2.2316
4826 | 4804 | 1550 | 1550 | Upper Kissimmee | LAKE TOHOPEKALIGA | 3.604 | WAM 10.0 | Upper_K_Base_Ext | 22 | 10 | Urban | Other Light Industrial | Industrial | 1.7698 | 0.783 | 1.3841
4827 | 4805 | 1550 | 1550 | Upper Kissimmee | LAKE TOHOPEKALIGA | 15.733 | WAM 10.0 | Upper_K_Base_Ext | 22 | 10 | Urban | Other Light Industrial | Industrial | 1.7698 | 0.783 | 6.0422
4828 | 4806 | 1550 | 1550 | Upper Kissimmee | LAKE TOHOPEKALIGA | 4.5441 | WAM 10.0 | Upper_K_Base_Ext | 22 | 10 | Urban | Other Light Industrial | Industrial | 1.7698 | 0.783 | 1.7451
4829 | 4807 | 1550 | 1550 | Upper Kissimmee | LAKE TOHOPEKALIGA | 5.019 | WAM 10.0 | Upper_K_Base_Ext | 22 | 10 | Urban | Other Light Industrial | Industrial | 1.7698 | 0.783 | 1.9275
4830 | 4808 | 1550 | 1550 | Upper Kissimmee | LAKE TOHOPEKALIGA | 4.2047 | WAM 10.0 | Upper_K_Base_Ext | 22 | 10 | Urban | Other Light Industrial | Industrial | 1.7698 | 0.783 | 1.6148
4831 | 4809 | 1550 | 1550 | Upper Kissimmee | LAKE TOHOPEKALIGA | 3.0305 | WAM 10.0 | Upper_K_Base_Ext | 22 | 10 | Urban | Other Light Industrial | Industrial | 1.7698 | 0.783 | 1.1638
4832 | 4810 | 1550 | 1550 | Upper Kissimmee | LAKE TOHOPEKALIGA | 3.0789 | WAM 10.0 | Upper_K_Base_Ext | 22 | 10 | Urban | Other Light Industrial | Industrial | 1.7698 | 0.783 | 1.1824
4833 | 4811 | 1550 | 1550 | Upper Kissimmee | LAKE TOHOPEKALIGA | 2.0425 | WAM 10.0 | Upper_K_Base_Ext | 22 | 10 | Urban | Other Light Industrial | Industrial | 1.7698 | 0.783 | 0.78443
4834 | 4812 | 1550 | 1550 | Upper Kissimmee | LAKE TOHOPEKALIGA | 2.7287 | WAM 10.0 | Upper_K_Base_Ext | 22 | 10 | Urban | Other Light Industrial | Industrial | 1.7698 | 0.783 | 1.048
4835 | 4813 | 1550 | 1550 | Upper Kissimmee | LAKE TOHOPEKALIGA | 4.1646 | WAM 10.0 | Upper_K_Base_Ext | 22 | 10 | Urban | Other Light Industrial | Industrial | 1.7698 | 0.783 | 1.5994
4836 | 4814 | 1550 | 1550 | Upper Kissimmee | LAKE TOHOPEKALIGA | 16.2931 | WAM 10.0 | Upper_K_Base_Ext | 22 | 10 | Urban | Other Light Industrial | Industrial | 1.7698 | 0.783 | 6.2573
4837 | 4815 | 1550 | 1550 | Upper Kissimmee | LAKE TOHOPEKALIGA | 4.5418 | WAM 10.0 | Upper_K_Base_Ext | 22 | 10 | Urban | Other Light Industrial | Industrial | 1.7698 | 0.783 | 1.7443
4838 | 4816 | 1550 | 1550 | Upper Kissimmee | LAKE TOHOPEKALIGA | 3.3312 | WAM 10.0 | Upper_K_Base_Ext | 22 | 10 | Urban | Other Light Industrial | Industrial | 1.7698 | 0.783 | 1.2794
4839 | 4817 | 1550 | 1550 | Upper Kissimmee | LAKE TOHOPEKALIGA | 2.2136 | WAM 10.0 | Upper_K_Base_Ext | 22 | 10 | Urban | Other Light Industrial | Industrial | 1.7698 | 0.783 | 0.85015
4840 | 4818 | 1550 | 1550 | Upper Kissimmee | LAKE MYRTLE | 0.055688 | WAM 10.0 | Upper_K_Base_Ext | 22 | 10 | Urban | Other Light Industrial | Industrial | 1.7698 | 0.783 | 0.021387
4841 | 4819 | 1550 | 1550 | Upper Kissimmee | ALLIGATOR LAKE | 1.6333 | WAM 10.0 | Upper_K_Base_Ext | 22 | 10 | Urban | Other Light Industrial | Industrial | 1.7698 | 0.783 | 0.62725
4842 | 4820 | 1550 | 1550 | Upper Kissimmee | ALLIGATOR LAKE | 2.4281 | WAM 10.0 | Upper_K_Base_Ext | 22 | 10 | Urban | Other Light Industrial | Industrial | 1.7698 | 0.783 | 0.93251
4843 | 4821 | 1550 | 1550 | Upper Kissimmee | ALLIGATOR LAKE | 4.0221 | WAM 10.0 | Upper_K_Base_Ext | 22 | 10 | Urban | Other Light Industrial | Industrial | 1.7698 | 0.783 | 1.5447
4844 | 4822 | 1550 | 1550 | Upper Kissimmee | ALLIGATOR LAKE | 6.2267 | WAM 10.0 | Upper_K_Base_Ext | 22 | 10 | Urban | Other Light Industrial | Industrial | 1.7698 | 0.783 | 2.3914
4845 | 4823 | 1550 | 1550 | Upper Kissimmee | ALLIGATOR LAKE | 1.8139 | WAM 10.0 | Upper_K_Base_Ext | 22 | 10 | Urban | Other Light Industrial | Industrial | 1.7698 | 0.783 | 0.69662
4846 | 4824 | 1550 | 1550 | Upper Kissimmee | LAKE CONLIN (CLOSED BASIN) | 7.0529 | WAM 10.0 | Upper_K_Base_Ext | 22 | 10 | Urban | Other Light Industrial | Industrial | 1.7698 | 0.783 | 2.7087
4849 | 4827 | 1550 | 1550 | Upper Kissimmee | LOWER REEDY CREEK | 56.2541 | WAM 10.0 | Upper_K_Base_Ext | 22 | 10 | Urban | Other Light Industrial | Industrial | 1.7698 | 0.783 | 21.6042
4850 | 4828 | 1550 | 1550 | Upper Kissimmee | LOWER REEDY CREEK | 7.2439 | WAM 10.0 | Upper_K_Base_Ext | 22 | 10 | Urban | Other Light Industrial | Industrial | 1.7698 | 0.783 | 2.782
4851 | 4829 | 1550 | 1550 | Upper Kissimmee | LOWER REEDY CREEK | 6.1616 | WAM 10.0 | Upper_K_Base_Ext | 22 | 10 | Urban | Other Light Industrial | Industrial | 1.7698 | 0.783 | 2.3663
4853 | 4831 | 1550 | 1550 | Upper Kissimmee | EAST LAKE TOHOPEKALIGA | 1.3229 | WAM 10.0 | Upper_K_Base_Ext | 22 | 10 | Urban | Other Light Industrial | Industrial | 1.7698 | 0.783 | 0.50805
4854 | 4832 | 1550 | 1550 | Upper Kissimmee | EAST LAKE TOHOPEKALIGA | 2.913 | WAM 10.0 | Upper_K_Base_Ext | 22 | 10 | Urban | Other Light Industrial | Industrial | 1.7698 | 0.783 | 1.1187
4855 | 4833 | 1550 | 1550 | Upper Kissimmee | EAST LAKE TOHOPEKALIGA | 2.7936 | WAM 10.0 | Upper_K_Base_Ext | 22 | 10 | Urban | Other Light Industrial | Industrial | 1.7698 | 0.783 | 1.0729
4862 | 4840 | 1550 | 1550 | Upper Kissimmee | SHINGLE CREEK | 2.9527 | WAM 10.0 | Upper_K_Base_Ext | 22 | 10 | Urban | Other Light Industrial | Industrial | 1.7698 | 0.783 | 1.134
4863 | 4841 | 1550 | 1550 | Upper Kissimmee | SHINGLE CREEK | 8.7364 | WAM 10.0 | Upper_K_Base_Ext | 22 | 10 | Urban | Other Light Industrial | Industrial | 1.7698 | 0.783 | 3.3552
4864 | 4842 | 1550 | 1550 | Upper Kissimmee | SHINGLE CREEK | 5.9907 | WAM 10.0 | Upper_K_Base_Ext | 22 | 10 | Urban | Other Light Industrial | Industrial | 1.7698 | 0.783 | 2.3007
4865 | 4843 | 1550 | 1550 | Upper Kissimmee | SHINGLE CREEK | 0.054186 | WAM 10.0 | Upper_K_Base_Ext | 22 | 10 | Urban | Other Light Industrial | Industrial | 1.7698 | 0.783 | 0.02081
4874 | 4852 | 1560 | 1560 | Upper Kissimmee | LAKE TOHOPEKALIGA | 13.6987 | WAM 10.0 | Upper_K_Base_Ext | 22 | 10 | Urban | Other Heavy Industrial | Industrial | 1.7698 | 0.783 | 5.2609
4894 | 4872 | 1620 | 1620 | Upper Kissimmee | LAKE GENTRY | 17.0783 | WAM 10.0 | Upper_K_Base_Ext | 73 | 10 | Urban | Sand and Gravel Pits | Mining | 0.29143 | 0.783 | 1.08
4901 | 4879 | 1630 | 1630 | Upper Kissimmee | SHINGLE CREEK | 4.5657 | WAM 10.0 | Upper_K_Base_Ext | 73 | 10 | Urban | Rock Quarries | Mining | 0.29143 | 0.783 | 0.28873
4905 | 4883 | 1650 | 1650 | Upper Kissimmee | LOWER REEDY CREEK | 17.182 | WAM 10.0 | Upper_K_Base_Ext | 5 | 10 | Urban | Reclaimed Mine Land | Scrub and Brushland | 0.09312 | 0.783 | 0.3472
4906 | 4884 | 1650 | 1650 | Upper Kissimmee | SHINGLE CREEK | 11.3768 | WAM 10.0 | Upper_K_Base_Ext | 5 | 10 | Urban | Reclaimed Mine Land | Scrub and Brushland | 0.09312 | 0.783 | 0.22989
4907 | 4885 | 1650 | 1650 | Upper Kissimmee | SHINGLE CREEK | 16.7371 | WAM 10.0 | Upper_K_Base_Ext | 5 | 10 | Urban | Reclaimed Mine Land | Scrub and Brushland | 0.09312 | 0.783 | 0.33821
4930 | 4908 | 1660 | 1660 | Upper Kissimmee | LAKE GENTRY | 3.0806 | WAM 10.0 | Upper_K_Base_Ext | 73 | 10 | Urban | Holding Ponds | Mining | 0.29143 | 0.783 | 0.19482
2760 | 4992 | 1700 | 1700 | Upper Kissimmee | LAKE TOHOPEKALIGA | 4.4042 | WAM 10.0 | Upper_K_Base_Ext | 3 | 10 | Urban | Institutional | Commercial and Services | 1.775 | 0.783 | 1.6964
2761 | 4993 | 1700 | 1700 | Upper Kissimmee | ALLIGATOR LAKE | 1.3254 | WAM 10.0 | Upper_K_Base_Ext | 3 | 10 | Urban | Institutional | Commercial and Services | 1.775 | 0.783 | 0.5105
4967 | 4945 | 1700 | 1700 | Upper Kissimmee | LAKE TOHOPEKALIGA | 6.9707 | WAM 10.0 | Upper_K_Base_Ext | 3 | 10 | Urban | Institutional | Commercial and Services | 1.775 | 0.783 | 2.685
4968 | 4946 | 1700 | 1700 | Upper Kissimmee | LAKE TOHOPEKALIGA | 2.4389 | WAM 10.0 | Upper_K_Base_Ext | 3 | 10 | Urban | Institutional | Commercial and Services | 1.775 | 0.783 | 0.9394
4969 | 4947 | 1700 | 1700 | Upper Kissimmee | LAKE TOHOPEKALIGA | 2.1193 | WAM 10.0 | Upper_K_Base_Ext | 3 | 10 | Urban | Institutional | Commercial and Services | 1.775 | 0.783 | 0.81632
4970 | 4948 | 1700 | 1700 | Upper Kissimmee | LAKE TOHOPEKALIGA | 1.7249 | WAM 10.0 | Upper_K_Base_Ext | 3 | 10 | Urban | Institutional | Commercial and Services | 1.775 | 0.783 | 0.66439
4971 | 4949 | 1700 | 1700 | Upper Kissimmee | LAKE TOHOPEKALIGA | 2.3643 | WAM 10.0 | Upper_K_Base_Ext | 3 | 10 | Urban | Institutional | Commercial and Services | 1.775 | 0.783 | 0.91067
4972 | 4950 | 1700 | 1700 | Upper Kissimmee | LAKE TOHOPEKALIGA | 4.9346 | WAM 10.0 | Upper_K_Base_Ext | 3 | 10 | Urban | Institutional | Commercial and Services | 1.775 | 0.783 | 1.9007
4973 | 4951 | 1700 | 1700 | Upper Kissimmee | LAKE TOHOPEKALIGA | 2.5447 | WAM 10.0 | Upper_K_Base_Ext | 3 | 10 | Urban | Institutional | Commercial and Services | 1.775 | 0.783 | 0.98016
4974 | 4952 | 1700 | 1700 | Upper Kissimmee | LAKE TOHOPEKALIGA | 11.7347 | WAM 10.0 | Upper_K_Base_Ext | 3 | 10 | Urban | Institutional | Commercial and Services | 1.775 | 0.783 | 4.52
4975 | 4953 | 1700 | 1700 | Upper Kissimmee | LAKE TOHOPEKALIGA | 14.5421 | WAM 10.0 | Upper_K_Base_Ext | 3 | 10 | Urban | Institutional | Commercial and Services | 1.775 | 0.783 | 5.6013
4976 | 4954 | 1700 | 1700 | Upper Kissimmee | LAKE TOHOPEKALIGA | 4.1622 | WAM 10.0 | Upper_K_Base_Ext | 3 | 10 | Urban | Institutional | Commercial and Services | 1.775 | 0.783 | 1.6032
4977 | 4955 | 1700 | 1700 | Upper Kissimmee | LAKE TOHOPEKALIGA | 3.1966 | WAM 10.0 | Upper_K_Base_Ext | 3 | 10 | Urban | Institutional | Commercial and Services | 1.775 | 0.783 | 1.2313
4978 | 4956 | 1700 | 1700 | Upper Kissimmee | LAKE TOHOPEKALIGA | 5.2488 | WAM 10.0 | Upper_K_Base_Ext | 3 | 10 | Urban | Institutional | Commercial and Services | 1.775 | 0.783 | 2.0217
4979 | 4957 | 1700 | 1700 | Upper Kissimmee | LAKE TOHOPEKALIGA | 7.5275 | WAM 10.0 | Upper_K_Base_Ext | 3 | 10 | Urban | Institutional | Commercial and Services | 1.775 | 0.783 | 2.8995
4980 | 4958 | 1700 | 1700 | Upper Kissimmee | LAKE TOHOPEKALIGA | 4.0857 | WAM 10.0 | Upper_K_Base_Ext | 3 | 10 | Urban | Institutional | Commercial and Services | 1.775 | 0.783 | 1.5737
4981 | 4959 | 1700 | 1700 | Upper Kissimmee | LAKE TOHOPEKALIGA | 2.1813 | WAM 10.0 | Upper_K_Base_Ext | 3 | 10 | Urban | Institutional | Commercial and Services | 1.775 | 0.783 | 0.84018
4982 | 4960 | 1700 | 1700 | Upper Kissimmee | LAKE TOHOPEKALIGA | 12.1364 | WAM 10.0 | Upper_K_Base_Ext | 3 | 10 | Urban | Institutional | Commercial and Services | 1.775 | 0.783 | 4.6747
4983 | 4961 | 1700 | 1700 | Upper Kissimmee | LAKE TOHOPEKALIGA | 2.0305 | WAM 10.0 | Upper_K_Base_Ext | 3 | 10 | Urban | Institutional | Commercial and Services | 1.775 | 0.783 | 0.78209
4984 | 4962 | 1700 | 1700 | Upper Kissimmee | LAKE TOHOPEKALIGA | 2.5034 | WAM 10.0 | Upper_K_Base_Ext | 3 | 10 | Urban | Institutional | Commercial and Services | 1.775 | 0.783 | 0.96428
4985 | 4963 | 1700 | 1700 | Upper Kissimmee | LAKE TOHOPEKALIGA | 4.5304 | WAM 10.0 | Upper_K_Base_Ext | 3 | 10 | Urban | Institutional | Commercial and Services | 1.775 | 0.783 | 1.745
4986 | 4964 | 1700 | 1700 | Upper Kissimmee | LAKE TOHOPEKALIGA | 37.4448 | WAM 10.0 | Upper_K_Base_Ext | 3 | 10 | Urban | Institutional | Commercial and Services | 1.775 | 0.783 | 14.423
4987 | 4965 | 1700 | 1700 | Upper Kissimmee | LAKE TOHOPEKALIGA | 2.3601 | WAM 10.0 | Upper_K_Base_Ext | 3 | 10 | Urban | Institutional | Commercial and Services | 1.775 | 0.783 | 0.90906
4988 | 4966 | 1700 | 1700 | Upper Kissimmee | LAKE TOHOPEKALIGA | 11.1942 | WAM 10.0 | Upper_K_Base_Ext | 3 | 10 | Urban | Institutional | Commercial and Services | 1.775 | 0.783 | 4.3118
4989 | 4967 | 1700 | 1700 | Upper Kissimmee | LAKE TOHOPEKALIGA | 10.6599 | WAM 10.0 | Upper_K_Base_Ext | 3 | 10 | Urban | Institutional | Commercial and Services | 1.775 | 0.783 | 4.106
4990 | 4968 | 1700 | 1700 | Upper Kissimmee | LAKE TOHOPEKALIGA | 7.4962 | WAM 10.0 | Upper_K_Base_Ext | 3 | 10 | Urban | Institutional | Commercial and Services | 1.775 | 0.783 | 2.8874
4991 | 4969 | 1700 | 1700 | Upper Kissimmee | LAKE TOHOPEKALIGA | 3.7389 | WAM 10.0 | Upper_K_Base_Ext | 3 | 10 | Urban | Institutional | Commercial and Services | 1.775 | 0.783 | 1.4402
4992 | 4970 | 1700 | 1700 | Upper Kissimmee | LAKE TOHOPEKALIGA | 3.1339 | WAM 10.0 | Upper_K_Base_Ext | 3 | 10 | Urban | Institutional | Commercial and Services | 1.775 | 0.783 | 1.2071
4993 | 4971 | 1700 | 1700 | Upper Kissimmee | LAKE TOHOPEKALIGA | 2.5191 | WAM 10.0 | Upper_K_Base_Ext | 3 | 10 | Urban | Institutional | Commercial and Services | 1.775 | 0.783 | 0.97031
4994 | 4972 | 1700 | 1700 | Upper Kissimmee | LAKE TOHOPEKALIGA | 3.0223 | WAM 10.0 | Upper_K_Base_Ext | 3 | 10 | Urban | Institutional | Commercial and Services | 1.775 | 0.783 | 1.1641
4995 | 4973 | 1700 | 1700 | Upper Kissimmee | LAKE TOHOPEKALIGA | 2.6939 | WAM 10.0 | Upper_K_Base_Ext | 3 | 10 | Urban | Institutional | Commercial and Services | 1.775 | 0.783 | 1.0376
4996 | 4974 | 1700 | 1700 | Upper Kissimmee | LAKE TOHOPEKALIGA | 2.6967 | WAM 10.0 | Upper_K_Base_Ext | 3 | 10 | Urban | Institutional | Commercial and Services | 1.775 | 0.783 | 1.0387
4997 | 4975 | 1700 | 1700 | Upper Kissimmee | LAKE TOHOPEKALIGA | 5.2666 | WAM 10.0 | Upper_K_Base_Ext | 3 | 10 | Urban | Institutional | Commercial and Services | 1.775 | 0.783 | 2.0286
4998 | 4976 | 1700 | 1700 | Upper Kissimmee | LAKE TOHOPEKALIGA | 3.9987 | WAM 10.0 | Upper_K_Base_Ext | 3 | 10 | Urban | Institutional | Commercial and Services | 1.775 | 0.783 | 1.5402
4999 | 4977 | 1700 | 1700 | Upper Kissimmee | LAKE TOHOPEKALIGA | 4.4967 | WAM 10.0 | Upper_K_Base_Ext | 3 | 10 | Urban | Institutional | Commercial and Services | 1.775 | 0.783 | 1.732
5000 | 4978 | 1700 | 1700 | Upper Kissimmee | LAKE TOHOPEKALIGA | 2.1549 | WAM 10.0 | Upper_K_Base_Ext | 3 | 10 | Urban | Institutional | Commercial and Services | 1.775 | 0.783 | 0.83001
5001 | 4979 | 1700 | 1700 | Upper Kissimmee | LAKE TOHOPEKALIGA | 3.9951 | WAM 10.0 | Upper_K_Base_Ext | 3 | 10 | Urban | Institutional | Commercial and Services | 1.775 | 0.783 | 1.5388
5002 | 4980 | 1700 | 1700 | Upper Kissimmee | LAKE TOHOPEKALIGA | 2.3077 | WAM 10.0 | Upper_K_Base_Ext | 3 | 10 | Urban | Institutional | Commercial and Services | 1.775 | 0.783 | 0.88888
5003 | 4981 | 1700 | 1700 | Upper Kissimmee | LAKE TOHOPEKALIGA | 6.086 | WAM 10.0 | Upper_K_Base_Ext | 3 | 10 | Urban | Institutional | Commercial and Services | 1.775 | 0.783 | 2.3442
5004 | 4982 | 1700 | 1700 | Upper Kissimmee | LAKE TOHOPEKALIGA | 2.5031 | WAM 10.0 | Upper_K_Base_Ext | 3 | 10 | Urban | Institutional | Commercial and Services | 1.775 | 0.783 | 0.96415
5005 | 4983 | 1700 | 1700 | Upper Kissimmee | LAKE TOHOPEKALIGA | 2.6577 | WAM 10.0 | Upper_K_Base_Ext | 3 | 10 | Urban | Institutional | Commercial and Services | 1.775 | 0.783 | 1.0237
5006 | 4984 | 1700 | 1700 | Upper Kissimmee | LAKE TOHOPEKALIGA | 6.1338 | WAM 10.0 | Upper_K_Base_Ext | 3 | 10 | Urban | Institutional | Commercial and Services | 1.775 | 0.783 | 2.3626
5007 | 4985 | 1700 | 1700 | Upper Kissimmee | LAKE TOHOPEKALIGA | 4.8121 | WAM 10.0 | Upper_K_Base_Ext | 3 | 10 | Urban | Institutional | Commercial and Services | 1.775 | 0.783 | 1.8535
5008 | 4986 | 1700 | 1700 | Upper Kissimmee | LAKE TOHOPEKALIGA | 1.6526 | WAM 10.0 | Upper_K_Base_Ext | 3 | 10 | Urban | Institutional | Commercial and Services | 1.775 | 0.783 | 0.63656
5009 | 4987 | 1700 | 1700 | Upper Kissimmee | LAKE TOHOPEKALIGA | 2.8927 | WAM 10.0 | Upper_K_Base_Ext | 3 | 10 | Urban | Institutional | Commercial and Services | 1.775 | 0.783 | 1.1142
5010 | 4988 | 1700 | 1700 | Upper Kissimmee | LAKE TOHOPEKALIGA | 2.6625 | WAM 10.0 | Upper_K_Base_Ext | 3 | 10 | Urban | Institutional | Commercial and Services | 1.775 | 0.783 | 1.0256
5011 | 4989 | 1700 | 1700 | Upper Kissimmee | LAKE TOHOPEKALIGA | 7.9331 | WAM 10.0 | Upper_K_Base_Ext | 3 | 10 | Urban | Institutional | Commercial and Services | 1.775 | 0.783 | 3.0557
5012 | 4990 | 1700 | 1700 | Upper Kissimmee | LAKE TOHOPEKALIGA | 9.8013 | WAM 10.0 | Upper_K_Base_Ext | 3 | 10 | Urban | Institutional | Commercial and Services | 1.775 | 0.783 | 3.7753
5013 | 4991 | 1700 | 1700 | Upper Kissimmee | LAKE TOHOPEKALIGA | 1.1301 | WAM 10.0 | Upper_K_Base_Ext | 3 | 10 | Urban | Institutional | Commercial and Services | 1.775 | 0.783 | 0.43531
5014 | 5014 | 1700 | 1700 | Upper Kissimmee | UPPER REEDY CREEK | 14.3 | WAM 10.0 | Upper_K_Base_Ext | 3 | 10 | Urban | Institutional | Commercial and Services | 1.775 | 0.783 | 5.5081
5022 | 5022 | 1700 | 1700 | Upper Kissimmee | LOWER REEDY CREEK | 2.1877 | WAM 10.0 | Upper_K_Base_Ext | 3 | 10 | Urban | Institutional | Commercial and Services | 1.775 | 0.783 | 0.84265
5023 | 5023 | 1700 | 1700 | Upper Kissimmee | LOWER REEDY CREEK | 3.3748 | WAM 10.0 | Upper_K_Base_Ext | 3 | 10 | Urban | Institutional | Commercial and Services | 1.775 | 0.783 | 1.2999
5026 | 5026 | 1700 | 1700 | Upper Kissimmee | LOWER REEDY CREEK | 0.76316 | WAM 10.0 | Upper_K_Base_Ext | 3 | 10 | Urban | Institutional | Commercial and Services | 1.775 | 0.783 | 0.29395
5027 | 5027 | 1700 | 1700 | Upper Kissimmee | LOWER REEDY CREEK | 2.7043e-05 | WAM 10.0 | Upper_K_Base_Ext | 3 | 10 | Urban | Institutional | Commercial and Services | 1.775 | 0.783 | 1.0416e-05
5028 | 5028 | 1700 | 1700 | Upper Kissimmee | LOWER REEDY CREEK | 2.0546 | WAM 10.0 | Upper_K_Base_Ext | 3 | 10 | Urban | Institutional | Commercial and Services | 1.775 | 0.783 | 0.7914
5029 | 5029 | 1700 | 1700 | Upper Kissimmee | LOWER REEDY CREEK | 3.1909 | WAM 10.0 | Upper_K_Base_Ext | 3 | 10 | Urban | Institutional | Commercial and Services | 1.775 | 0.783 | 1.2291
5030 | 5030 | 1700 | 1700 | Upper Kissimmee | LOWER REEDY CREEK | 0.14411 | WAM 10.0 | Upper_K_Base_Ext | 3 | 10 | Urban | Institutional | Commercial and Services | 1.775 | 0.783 | 0.055508
5031 | 5031 | 1700 | 1700 | Upper Kissimmee | LOWER REEDY CREEK | 1.9265 | WAM 10.0 | Upper_K_Base_Ext | 3 | 10 | Urban | Institutional | Commercial and Services | 1.775 | 0.783 | 0.74207
5032 | 5032 | 1700 | 1700 | Upper Kissimmee | MARION CREEK | 0.10146 | WAM 10.0 | Upper_K_Base_Ext | 3 | 10 | Urban | Institutional | Commercial and Services | 1.775 | 0.783 | 0.039078
5033 | 5033 | 1700 | 1700 | Upper Kissimmee | MARION CREEK | 2.4889 | WAM 10.0 | Upper_K_Base_Ext | 3 | 10 | Urban | Institutional | Commercial and Services | 1.775 | 0.783 | 0.95868
5038 | 5038 | 1700 | 1700 | Upper Kissimmee | EAST LAKE TOHOPEKALIGA | 6.155 | WAM 10.0 | Upper_K_Base_Ext | 3 | 10 | Urban | Institutional | Commercial and Services | 1.775 | 0.783 | 2.3708
5039 | 5039 | 1700 | 1700 | Upper Kissimmee | EAST LAKE TOHOPEKALIGA | 3.0059 | WAM 10.0 | Upper_K_Base_Ext | 3 | 10 | Urban | Institutional | Commercial and Services | 1.775 | 0.783 | 1.1578
5040 | 5040 | 1700 | 1700 | Upper Kissimmee | EAST LAKE TOHOPEKALIGA | 3.5469 | WAM 10.0 | Upper_K_Base_Ext | 3 | 10 | Urban | Institutional | Commercial and Services | 1.775 | 0.783 | 1.3662
5041 | 5041 | 1700 | 1700 | Upper Kissimmee | EAST LAKE TOHOPEKALIGA | 2.2968 | WAM 10.0 | Upper_K_Base_Ext | 3 | 10 | Urban | Institutional | Commercial and Services | 1.775 | 0.783 | 0.88467
5042 | 5042 | 1700 | 1700 | Upper Kissimmee | EAST LAKE TOHOPEKALIGA | 3.245 | WAM 10.0 | Upper_K_Base_Ext | 3 | 10 | Urban | Institutional | Commercial and Services | 1.775 | 0.783 | 1.2499
5089 | 5089 | 1700 | 1700 | Upper Kissimmee | SHINGLE CREEK | 18.6342 | WAM 10.0 | Upper_K_Base_Ext | 3 | 10 | Urban | Institutional | Commercial and Services | 1.775 | 0.783 | 7.1775
5090 | 5090 | 1700 | 1700 | Upper Kissimmee | SHINGLE CREEK | 0.14484 | WAM 10.0 | Upper_K_Base_Ext | 3 | 10 | Urban | Institutional | Commercial and Services | 1.775 | 0.783 | 0.055789
5091 | 5091 | 1700 | 1700 | Upper Kissimmee | SHINGLE CREEK | 4.0357 | WAM 10.0 | Upper_K_Base_Ext | 3 | 10 | Urban | Institutional | Commercial and Services | 1.775 | 0.783 | 1.5545
5092 | 5092 | 1700 | 1700 | Upper Kissimmee | SHINGLE CREEK | 5.0348 | WAM 10.0 | Upper_K_Base_Ext | 3 | 10 | Urban | Institutional | Commercial and Services | 1.775 | 0.783 | 1.9393
5093 | 5093 | 1700 | 1700 | Upper Kissimmee | SHINGLE CREEK | 3.0476 | WAM 10.0 | Upper_K_Base_Ext | 3 | 10 | Urban | Institutional | Commercial and Services | 1.775 | 0.783 | 1.1739
5094 | 5094 | 1700 | 1700 | Upper Kissimmee | SHINGLE CREEK | 3.7114 | WAM 10.0 | Upper_K_Base_Ext | 3 | 10 | Urban | Institutional | Commercial and Services | 1.775 | 0.783 | 1.4295
5095 | 5095 | 1700 | 1700 | Upper Kissimmee | SHINGLE CREEK | 2.8996 | WAM 10.0 | Upper_K_Base_Ext | 3 | 10 | Urban | Institutional | Commercial and Services | 1.775 | 0.783 | 1.1169
5096 | 5096 | 1700 | 1700 | Upper Kissimmee | SHINGLE CREEK | 1.2528 | WAM 10.0 | Upper_K_Base_Ext | 3 | 10 | Urban | Institutional | Commercial and Services | 1.775 | 0.783 | 0.48257
5152 | 5152 | 1710 | 1710 | Upper Kissimmee | LAKE TOHOPEKALIGA | 10.2788 | WAM 10.0 | Upper_K_Base_Ext | 3 | 10 | Urban | Educational Facilities | Commercial and Services | 1.775 | 0.783 | 3.9592
5153 | 5153 | 1710 | 1710 | Upper Kissimmee | LAKE TOHOPEKALIGA | 8.8779 | WAM 10.0 | Upper_K_Base_Ext | 3 | 10 | Urban | Educational Facilities | Commercial and Services | 1.775 | 0.783 | 3.4196
5154 | 5154 | 1710 | 1710 | Upper Kissimmee | LAKE TOHOPEKALIGA | 17.2565 | WAM 10.0 | Upper_K_Base_Ext | 3 | 10 | Urban | Educational Facilities | Commercial and Services | 1.775 | 0.783 | 6.6469
5155 | 5155 | 1710 | 1710 | Upper Kissimmee | LAKE TOHOPEKALIGA | 18.127 | WAM 10.0 | Upper_K_Base_Ext | 3 | 10 | Urban | Educational Facilities | Commercial and Services | 1.775 | 0.783 | 6.9822
5156 | 5156 | 1710 | 1710 | Upper Kissimmee | LAKE TOHOPEKALIGA | 8.7255 | WAM 10.0 | Upper_K_Base_Ext | 3 | 10 | Urban | Educational Facilities | Commercial and Services | 1.775 | 0.783 | 3.3609
5157 | 5157 | 1710 | 1710 | Upper Kissimmee | LAKE TOHOPEKALIGA | 28.2555 | WAM 10.0 | Upper_K_Base_Ext | 3 | 10 | Urban | Educational Facilities | Commercial and Services | 1.775 | 0.783 | 10.8835
5158 | 5158 | 1710 | 1710 | Upper Kissimmee | LAKE TOHOPEKALIGA | 7.217 | WAM 10.0 | Upper_K_Base_Ext | 3 | 10 | Urban | Educational Facilities | Commercial and Services | 1.775 | 0.783 | 2.7799
5159 | 5159 | 1710 | 1710 | Upper Kissimmee | LAKE TOHOPEKALIGA | 14.4428 | WAM 10.0 | Upper_K_Base_Ext | 3 | 10 | Urban | Educational Facilities | Commercial and Services | 1.775 | 0.783 | 5.5631
5160 | 5160 | 1710 | 1710 | Upper Kissimmee | LAKE TOHOPEKALIGA | 31.5778 | WAM 10.0 | Upper_K_Base_Ext | 3 | 10 | Urban | Educational Facilities | Commercial and Services | 1.775 | 0.783 | 12.1631
5161 | 5161 | 1710 | 1710 | Upper Kissimmee | LAKE TOHOPEKALIGA | 28.0874 | WAM 10.0 | Upper_K_Base_Ext | 3 | 10 | Urban | Educational Facilities | Commercial and Services | 1.775 | 0.783 | 10.8187
5162 | 5162 | 1710 | 1710 | Upper Kissimmee | LAKE TOHOPEKALIGA | 7.0512 | WAM 10.0 | Upper_K_Base_Ext | 3 | 10 | Urban | Educational Facilities | Commercial and Services | 1.775 | 0.783 | 2.716
5163 | 5163 | 1710 | 1710 | Upper Kissimmee | LAKE TOHOPEKALIGA | 19.4814 | WAM 10.0 | Upper_K_Base_Ext | 3 | 10 | Urban | Educational Facilities | Commercial and Services | 1.775 | 0.783 | 7.5038
5164 | 5164 | 1710 | 1710 | Upper Kissimmee | LAKE TOHOPEKALIGA | 7.4855 | WAM 10.0 | Upper_K_Base_Ext | 3 | 10 | Urban | Educational Facilities | Commercial and Services | 1.775 | 0.783 | 2.8833
5165 | 5165 | 1710 | 1710 | Upper Kissimmee | LAKE TOHOPEKALIGA | 0.18016 | WAM 10.0 | Upper_K_Base_Ext | 3 | 10 | Urban | Educational Facilities | Commercial and Services | 1.775 | 0.783 | 0.069395
5166 | 5166 | 1710 | 1710 | Upper Kissimmee | LAKE TOHOPEKALIGA | 17.7373 | WAM 10.0 | Upper_K_Base_Ext | 3 | 10 | Urban | Educational Facilities | Commercial and Services | 1.775 | 0.783 | 6.8321
5167 | 5167 | 1710 | 1710 | Upper Kissimmee | LAKE TOHOPEKALIGA | 12.5545 | WAM 10.0 | Upper_K_Base_Ext | 3 | 10 | Urban | Educational Facilities | Commercial and Services | 1.775 | 0.783 | 4.8357
5168 | 5168 | 1710 | 1710 | Upper Kissimmee | LAKE TOHOPEKALIGA | 6.7704 | WAM 10.0 | Upper_K_Base_Ext | 3 | 10 | Urban | Educational Facilities | Commercial and Services | 1.775 | 0.783 | 2.6078
5169 | 5169 | 1710 | 1710 | Upper Kissimmee | LAKE TOHOPEKALIGA | 3.4873 | WAM 10.0 | Upper_K_Base_Ext | 3 | 10 | Urban | Educational Facilities | Commercial and Services | 1.775 | 0.783 | 1.3432
5170 | 5170 | 1710 | 1710 | Upper Kissimmee | LAKE TOHOPEKALIGA | 22.9678 | WAM 10.0 | Upper_K_Base_Ext | 3 | 10 | Urban | Educational Facilities | Commercial and Services | 1.775 | 0.783 | 8.8467
5171 | 5171 | 1710 | 1710 | Upper Kissimmee | LAKE TOHOPEKALIGA | 0.007849 | WAM 10.0 | Upper_K_Base_Ext | 3 | 10 | Urban | Educational Facilities | Commercial and Services | 1.775 | 0.783 | 0.0030233
5172 | 5172 | 1710 | 1710 | Upper Kissimmee | LAKE TOHOPEKALIGA | 7.9685 | WAM 10.0 | Upper_K_Base_Ext | 3 | 10 | Urban | Educational Facilities | Commercial and Services | 1.775 | 0.783 | 3.0693
5173 | 5173 | 1710 | 1710 | Upper Kissimmee | LAKE TOHOPEKALIGA | 0.099017 | WAM 10.0 | Upper_K_Base_Ext | 3 | 10 | Urban | Educational Facilities | Commercial and Services | 1.775 | 0.783 | 0.03814
5174 | 5174 | 1710 | 1710 | Upper Kissimmee | LAKE TOHOPEKALIGA | 7.3997 | WAM 10.0 | Upper_K_Base_Ext | 3 | 10 | Urban | Educational Facilities | Commercial and Services | 1.775 | 0.783 | 2.8502
5175 | 5175 | 1710 | 1710 | Upper Kissimmee | LAKE TOHOPEKALIGA | 8.213 | WAM 10.0 | Upper_K_Base_Ext | 3 | 10 | Urban | Educational Facilities | Commercial and Services | 1.775 | 0.783 | 3.1635
5176 | 5176 | 1710 | 1710 | Upper Kissimmee | ALLIGATOR LAKE | 15.8088 | WAM 10.0 | Upper_K_Base_Ext | 3 | 10 | Urban | Educational Facilities | Commercial and Services | 1.775 | 0.783 | 6.0892
5177 | 5177 | 1710 | 1710 | Upper Kissimmee | ALLIGATOR LAKE | 12.722 | WAM 10.0 | Upper_K_Base_Ext | 3 | 10 | Urban | Educational Facilities | Commercial and Services | 1.775 | 0.783 | 4.9003
5269 | 5191 | 1710 | 1710 | Upper Kissimmee | UPPER REEDY CREEK | 4.9509 | WAM 10.0 | Upper_K_Base_Ext | 3 | 10 | Urban | Educational Facilities | Commercial and Services | 1.775 | 0.783 | 1.907
5270 | 5192 | 1710 | 1710 | Upper Kissimmee | UPPER REEDY CREEK | 6.5273 | WAM 10.0 | Upper_K_Base_Ext | 3 | 10 | Urban | Educational Facilities | Commercial and Services | 1.775 | 0.783 | 2.5142
5271 | 5193 | 1710 | 1710 | Upper Kissimmee | UPPER REEDY CREEK | 19.0578 | WAM 10.0 | Upper_K_Base_Ext | 3 | 10 | Urban | Educational Facilities | Commercial and Services | 1.775 | 0.783 | 7.3407
5272 | 5194 | 1710 | 1710 | Upper Kissimmee | UPPER REEDY CREEK | 5.149 | WAM 10.0 | Upper_K_Base_Ext | 3 | 10 | Urban | Educational Facilities | Commercial and Services | 1.775 | 0.783 | 1.9833
5278 | 5200 | 1710 | 1710 | Upper Kissimmee | LOWER REEDY CREEK | 22.9881 | WAM 10.0 | Upper_K_Base_Ext | 3 | 10 | Urban | Educational Facilities | Commercial and Services | 1.775 | 0.783 | 8.8546
5279 | 5201 | 1710 | 1710 | Upper Kissimmee | LOWER REEDY CREEK | 7.7574 | WAM 10.0 | Upper_K_Base_Ext | 3 | 10 | Urban | Educational Facilities | Commercial and Services | 1.775 | 0.783 | 2.988
5281 | 5203 | 1710 | 1710 | Upper Kissimmee | LOWER REEDY CREEK | 4.7976 | WAM 10.0 | Upper_K_Base_Ext | 3 | 10 | Urban | Educational Facilities | Commercial and Services | 1.775 | 0.783 | 1.848
5282 | 5204 | 1710 | 1710 | Upper Kissimmee | LOWER REEDY CREEK | 10.2296 | WAM 10.0 | Upper_K_Base_Ext | 3 | 10 | Urban | Educational Facilities | Commercial and Services | 1.775 | 0.783 | 3.9402
5283 | 5205 | 1710 | 1710 | Upper Kissimmee | LOWER REEDY CREEK | 20.2388 | WAM 10.0 | Upper_K_Base_Ext | 3 | 10 | Urban | Educational Facilities | Commercial and Services | 1.775 | 0.783 | 7.7956
5284 | 5206 | 1710 | 1710 | Upper Kissimmee | LOWER REEDY CREEK | 21.6136 | WAM 10.0 | Upper_K_Base_Ext | 3 | 10 | Urban | Educational Facilities | Commercial and Services | 1.775 | 0.783 | 8.3251
5285 | 5207 | 1710 | 1710 | Upper Kissimmee | LOWER REEDY CREEK | 0.69869 | WAM 10.0 | Upper_K_Base_Ext | 3 | 10 | Urban | Educational Facilities | Commercial and Services | 1.775 | 0.783 | 0.26912
5286 | 5208 | 1710 | 1710 | Upper Kissimmee | MARION CREEK | 2.4923 | WAM 10.0 | Upper_K_Base_Ext | 3 | 10 | Urban | Educational Facilities | Commercial and Services | 1.775 | 0.783 | 0.95998
5288 | 5210 | 1710 | 1710 | Upper Kissimmee | MARION CREEK | 5.386 | WAM 10.0 | Upper_K_Base_Ext | 3 | 10 | Urban | Educational Facilities | Commercial and Services | 1.775 | 0.783 | 2.0746
5292 | 5214 | 1710 | 1710 | Upper Kissimmee | LAKE GENTRY | 22.1354 | WAM 10.0 | Upper_K_Base_Ext | 3 | 10 | Urban | Educational Facilities | Commercial and Services | 1.775 | 0.783 | 8.5261
5293 | 5215 | 1710 | 1710 | Upper Kissimmee | EAST LAKE TOHOPEKALIGA | 5.2718 | WAM 10.0 | Upper_K_Base_Ext | 3 | 10 | Urban | Educational Facilities | Commercial and Services | 1.775 | 0.783 | 2.0306
5294 | 5216 | 1710 | 1710 | Upper Kissimmee | EAST LAKE TOHOPEKALIGA | 0.49345 | WAM 10.0 | Upper_K_Base_Ext | 3 | 10 | Urban | Educational Facilities | Commercial and Services | 1.775 | 0.783 | 0.19007
5295 | 5217 | 1710 | 1710 | Upper Kissimmee | EAST LAKE TOHOPEKALIGA | 11.7262 | WAM 10.0 | Upper_K_Base_Ext | 3 | 10 | Urban | Educational Facilities | Commercial and Services | 1.775 | 0.783 | 4.5167
5296 | 5218 | 1710 | 1710 | Upper Kissimmee | EAST LAKE TOHOPEKALIGA | 5.7362 | WAM 10.0 | Upper_K_Base_Ext | 3 | 10 | Urban | Educational Facilities | Commercial and Services | 1.775 | 0.783 | 2.2095
5297 | 5219 | 1710 | 1710 | Upper Kissimmee | EAST LAKE TOHOPEKALIGA | 0.049078 | WAM 10.0 | Upper_K_Base_Ext | 3 | 10 | Urban | Educational Facilities | Commercial and Services | 1.775 | 0.783 | 0.018904
5298 | 5220 | 1710 | 1710 | Upper Kissimmee | EAST LAKE TOHOPEKALIGA | 10.1125 | WAM 10.0 | Upper_K_Base_Ext | 3 | 10 | Urban | Educational Facilities | Commercial and Services | 1.775 | 0.783 | 3.8951
5299 | 5221 | 1710 | 1710 | Upper Kissimmee | EAST LAKE TOHOPEKALIGA | 4.4981 | WAM 10.0 | Upper_K_Base_Ext | 3 | 10 | Urban | Educational Facilities | Commercial and Services | 1.775 | 0.783 | 1.7326
5334 | 5256 | 1710 | 1710 | Upper Kissimmee | SHINGLE CREEK | 10.6533 | WAM 10.0 | Upper_K_Base_Ext | 3 | 10 | Urban | Educational Facilities | Commercial and Services | 1.775 | 0.783 | 4.1034
5335 | 5257 | 1710 | 1710 | Upper Kissimmee | SHINGLE CREEK | 2.152 | WAM 10.0 | Upper_K_Base_Ext | 3 | 10 | Urban | Educational Facilities | Commercial and Services | 1.775 | 0.783 | 0.8289
5336 | 5258 | 1710 | 1710 | Upper Kissimmee | SHINGLE CREEK | 7.5997 | WAM 10.0 | Upper_K_Base_Ext | 3 | 10 | Urban | Educational Facilities | Commercial and Services | 1.775 | 0.783 | 2.9273
5337 | 5259 | 1710 | 1710 | Upper Kissimmee | SHINGLE CREEK | 11.4987 | WAM 10.0 | Upper_K_Base_Ext | 3 | 10 | Urban | Educational Facilities | Commercial and Services | 1.775 | 0.783 | 4.4291
5369 | 5291 | 1810 | 1810 | Upper Kissimmee | EAST LAKE TOHOPEKALIGA | 0.95151 | WAM 10.0 | Upper_K_Base_Ext | 3 | 10 | Urban | Swimming beach | Commercial and Services | 1.775 | 0.783 | 0.3665
5396 | 5318 | 1820 | 1820 | Upper Kissimmee | LAKE TOHOPEKALIGA | 0.32013 | WAM 10.0 | Upper_K_Base_Ext | 23 | 10 | Urban | Golf Course | Managed Landscape | 1.1673 | 0.783 | 0.081091
5397 | 5319 | 1820 | 1820 | Upper Kissimmee | LAKE TOHOPEKALIGA | 9.0933 | WAM 10.0 | Upper_K_Base_Ext | 23 | 10 | Urban | Golf Course | Managed Landscape | 1.1673 | 0.783 | 2.3034
5398 | 5320 | 1820 | 1820 | Upper Kissimmee | LAKE TOHOPEKALIGA | 0.011391 | WAM 10.0 | Upper_K_Base_Ext | 23 | 10 | Urban | Golf Course | Managed Landscape | 1.1673 | 0.783 | 0.0028854
5399 | 5321 | 1820 | 1820 | Upper Kissimmee | LAKE TOHOPEKALIGA | 0.0013474 | WAM 10.0 | Upper_K_Base_Ext | 23 | 10 | Urban | Golf Course | Managed Landscape | 1.1673 | 0.783 | 0.00034131
5400 | 5322 | 1820 | 1820 | Upper Kissimmee | LAKE TOHOPEKALIGA | 2.5053 | WAM 10.0 | Upper_K_Base_Ext | 23 | 10 | Urban | Golf Course | Managed Landscape | 1.1673 | 0.783 | 0.63461
5401 | 5323 | 1820 | 1820 | Upper Kissimmee | LAKE TOHOPEKALIGA | 0.0087965 | WAM 10.0 | Upper_K_Base_Ext | 23 | 10 | Urban | Golf Course | Managed Landscape | 1.1673 | 0.783 | 0.0022282
5402 | 5324 | 1820 | 1820 | Upper Kissimmee | LAKE TOHOPEKALIGA | 0.017123 | WAM 10.0 | Upper_K_Base_Ext | 23 | 10 | Urban | Golf Course | Managed Landscape | 1.1673 | 0.783 | 0.0043375
5403 | 5325 | 1820 | 1820 | Upper Kissimmee | LAKE TOHOPEKALIGA | 0.012549 | WAM 10.0 | Upper_K_Base_Ext | 23 | 10 | Urban | Golf Course | Managed Landscape | 1.1673 | 0.783 | 0.0031787
5404 | 5326 | 1820 | 1820 | Upper Kissimmee | LAKE TOHOPEKALIGA | 12.6542 | WAM 10.0 | Upper_K_Base_Ext | 23 | 10 | Urban | Golf Course | Managed Landscape | 1.1673 | 0.783 | 3.2054
5405 | 5327 | 1820 | 1820 | Upper Kissimmee | LAKE TOHOPEKALIGA | 6.5974 | WAM 10.0 | Upper_K_Base_Ext | 23 | 10 | Urban | Golf Course | Managed Landscape | 1.1673 | 0.783 | 1.6712
5406 | 5328 | 1820 | 1820 | Upper Kissimmee | LAKE TOHOPEKALIGA | 53.9311 | WAM 10.0 | Upper_K_Base_Ext | 23 | 10 | Urban | Golf Course | Managed Landscape | 1.1673 | 0.783 | 13.6613
5407 | 5329 | 1820 | 1820 | Upper Kissimmee | LAKE TOHOPEKALIGA | 52.3831 | WAM 10.0 | Upper_K_Base_Ext | 23 | 10 | Urban | Golf Course | Managed Landscape | 1.1673 | 0.783 | 13.2692
5408 | 5330 | 1820 | 1820 | Upper Kissimmee | LAKE TOHOPEKALIGA | 18.7066 | WAM 10.0 | Upper_K_Base_Ext | 23 | 10 | Urban | Golf Course | Managed Landscape | 1.1673 | 0.783 | 4.7386
5409 | 5331 | 1820 | 1820 | Upper Kissimmee | LAKE TOHOPEKALIGA | 5.1239 | WAM 10.0 | Upper_K_Base_Ext | 23 | 10 | Urban | Golf Course | Managed Landscape | 1.1673 | 0.783 | 1.2979
5410 | 5332 | 1820 | 1820 | Upper Kissimmee | LAKE TOHOPEKALIGA | 3.9773 | WAM 10.0 | Upper_K_Base_Ext | 23 | 10 | Urban | Golf Course | Managed Landscape | 1.1673 | 0.783 | 1.0075
5411 | 5333 | 1820 | 1820 | Upper Kissimmee | LAKE TOHOPEKALIGA | 2.393 | WAM 10.0 | Upper_K_Base_Ext | 23 | 10 | Urban | Golf Course | Managed Landscape | 1.1673 | 0.783 | 0.60618
5412 | 5334 | 1820 | 1820 | Upper Kissimmee | LAKE TOHOPEKALIGA | 76.3987 | WAM 10.0 | Upper_K_Base_Ext | 23 | 10 | Urban | Golf Course | Managed Landscape | 1.1673 | 0.783 | 19.3526
5413 | 5335 | 1820 | 1820 | Upper Kissimmee | ALLIGATOR LAKE | 86.5869 | WAM 10.0 | Upper_K_Base_Ext | 23 | 10 | Urban | Golf Course | Managed Landscape | 1.1673 | 0.783 | 21.9333
5414 | 5336 | 1820 | 1820 | Upper Kissimmee | LAKE CONLIN (CLOSED BASIN) | 8.4999 | WAM 10.0 | Upper_K_Base_Ext | 23 | 10 | Urban | Golf Course | Managed Landscape | 1.1673 | 0.783 | 2.1531
5415 | 5337 | 1820 | 1820 | Upper Kissimmee | LAKE CONLIN (CLOSED BASIN) | 0.015336 | WAM 10.0 | Upper_K_Base_Ext | 23 | 10 | Urban | Golf Course | Managed Landscape | 1.1673 | 0.783 | 0.0038847
5416 | 5338 | 1820 | 1820 | Upper Kissimmee | LAKE CONLIN (CLOSED BASIN) | 2.0661 | WAM 10.0 | Upper_K_Base_Ext | 23 | 10 | Urban | Golf Course | Managed Landscape | 1.1673 | 0.783 | 0.52336
5457 | 5379 | 1820 | 1820 | Upper Kissimmee | UPPER REEDY CREEK | 0.049817 | WAM 10.0 | Upper_K_Base_Ext | 23 | 10 | Urban | Golf Course | Managed Landscape | 1.1673 | 0.783 | 0.012619
5461 | 5383 | 1820 | 1820 | Upper Kissimmee | UPPER REEDY CREEK | 50.6044 | WAM 10.0 | Upper_K_Base_Ext | 23 | 10 | Urban | Golf Course | Managed Landscape | 1.1673 | 0.783 | 12.8186
5462 | 5384 | 1820 | 1820 | Upper Kissimmee | UPPER REEDY CREEK | 10.3568 | WAM 10.0 | Upper_K_Base_Ext | 23 | 10 | Urban | Golf Course | Managed Landscape | 1.1673 | 0.783 | 2.6235
5463 | 5385 | 1820 | 1820 | Upper Kissimmee | UPPER REEDY CREEK | 5.7724 | WAM 10.0 | Upper_K_Base_Ext | 23 | 10 | Urban | Golf Course | Managed Landscape | 1.1673 | 0.783 | 1.4622
5464 | 5386 | 1820 | 1820 | Upper Kissimmee | UPPER REEDY CREEK | 100.576 | WAM 10.0 | Upper_K_Base_Ext | 23 | 10 | Urban | Golf Course | Managed Landscape | 1.1673 | 0.783 | 25.4769
5465 | 5387 | 1820 | 1820 | Upper Kissimmee | UPPER REEDY CREEK | 64.3649 | WAM 10.0 | Upper_K_Base_Ext | 23 | 10 | Urban | Golf Course | Managed Landscape | 1.1673 | 0.783 | 16.3043
5466 | 5388 | 1820 | 1820 | Upper Kissimmee | UPPER REEDY CREEK | 98.7875 | WAM 10.0 | Upper_K_Base_Ext | 23 | 10 | Urban | Golf Course | Managed Landscape | 1.1673 | 0.783 | 25.0239
5467 | 5389 | 1820 | 1820 | Upper Kissimmee | UPPER REEDY CREEK | 17.7977 | WAM 10.0 | Upper_K_Base_Ext | 23 | 10 | Urban | Golf Course | Managed Landscape | 1.1673 | 0.783 | 4.5083
5468 | 5390 | 1820 | 1820 | Upper Kissimmee | UPPER REEDY CREEK | 24.1481 | WAM 10.0 | Upper_K_Base_Ext | 23 | 10 | Urban | Golf Course | Managed Landscape | 1.1673 | 0.783 | 6.117
5469 | 5391 | 1820 | 1820 | Upper Kissimmee | UPPER REEDY CREEK | 28.191 | WAM 10.0 | Upper_K_Base_Ext | 23 | 10 | Urban | Golf Course | Managed Landscape | 1.1673 | 0.783 | 7.1411
5470 | 5392 | 1820 | 1820 | Upper Kissimmee | UPPER REEDY CREEK | 120.413 | WAM 10.0 | Upper_K_Base_Ext | 23 | 10 | Urban | Golf Course | Managed Landscape | 1.1673 | 0.783 | 30.5018
5471 | 5393 | 1820 | 1820 | Upper Kissimmee | HORSE CREEK (CLOSED BASIN) | 2.0155 | WAM 10.0 | Upper_K_Base_Ext | 23 | 10 | Urban | Golf Course | Managed Landscape | 1.1673 | 0.783 | 0.51055
5472 | 5394 | 1820 | 1820 | Upper Kissimmee | HORSE CREEK (CLOSED BASIN) | 2.4488 | WAM 10.0 | Upper_K_Base_Ext | 23 | 10 | Urban | Golf Course | Managed Landscape | 1.1673 | 0.783 | 0.6203
5473 | 5395 | 1820 | 1820 | Upper Kissimmee | HORSE CREEK (CLOSED BASIN) | 134.777 | WAM 10.0 | Upper_K_Base_Ext | 23 | 10 | Urban | Golf Course | Managed Landscape | 1.1673 | 0.783 | 34.1404
5474 | 5396 | 1820 | 1820 | Upper Kissimmee | HORSE CREEK (CLOSED BASIN) | 12.1259 | WAM 10.0 | Upper_K_Base_Ext | 23 | 10 | Urban | Golf Course | Managed Landscape | 1.1673 | 0.783 | 3.0716
5475 | 5397 | 1820 | 1820 | Upper Kissimmee | HORSE CREEK (CLOSED BASIN) | 14.6752 | WAM 10.0 | Upper_K_Base_Ext | 23 | 10 | Urban | Golf Course | Managed Landscape | 1.1673 | 0.783 | 3.7174
5476 | 5398 | 1820 | 1820 | Upper Kissimmee | HORSE CREEK (CLOSED BASIN) | 14.2739 | WAM 10.0 | Upper_K_Base_Ext | 23 | 10 | Urban | Golf Course | Managed Landscape | 1.1673 | 0.783 | 3.6157
5483 | 5405 | 1820 | 1820 | Upper Kissimmee | LOWER REEDY CREEK | 4.6459 | WAM 10.0 | Upper_K_Base_Ext | 23 | 10 | Urban | Golf Course | Managed Landscape | 1.1673 | 0.783 | 1.1769
5484 | 5406 | 1820 | 1820 | Upper Kissimmee | LOWER REEDY CREEK | 77.5123 | WAM 10.0 | Upper_K_Base_Ext | 23 | 10 | Urban | Golf Course | Managed Landscape | 1.1673 | 0.783 | 19.6346
5488 | 5410 | 1820 | 1820 | Upper Kissimmee | MARION CREEK | 3.6276 | WAM 10.0 | Upper_K_Base_Ext | 23 | 10 | Urban | Golf Course | Managed Landscape | 1.1673 | 0.783 | 0.91892
5489 | 5411 | 1820 | 1820 | Upper Kissimmee | MARION CREEK | 0.98831 | WAM 10.0 | Upper_K_Base_Ext | 23 | 10 | Urban | Golf Course | Managed Landscape | 1.1673 | 0.783 | 0.25035
5490 | 5412 | 1820 | 1820 | Upper Kissimmee | MARION CREEK | 1.1562 | WAM 10.0 | Upper_K_Base_Ext | 23 | 10 | Urban | Golf Course | Managed Landscape | 1.1673 | 0.783 | 0.29289
5496 | 5418 | 1820 | 1820 | Upper Kissimmee | LAKE GENTRY | 0.20399 | WAM 10.0 | Upper_K_Base_Ext | 23 | 10 | Urban | Golf Course | Managed Landscape | 1.1673 | 0.783 | 0.051674
5499 | 5421 | 1820 | 1820 | Upper Kissimmee | EAST LAKE TOHOPEKALIGA | 15.6263 | WAM 10.0 | Upper_K_Base_Ext | 23 | 10 | Urban | Golf Course | Managed Landscape | 1.1673 | 0.783 | 3.9583
5500 | 5422 | 1820 | 1820 | Upper Kissimmee | EAST LAKE TOHOPEKALIGA | 0.17255 | WAM 10.0 | Upper_K_Base_Ext | 23 | 10 | Urban | Golf Course | Managed Landscape | 1.1673 | 0.783 | 0.043709
5501 | 5423 | 1820 | 1820 | Upper Kissimmee | EAST LAKE TOHOPEKALIGA | 2.7532 | WAM 10.0 | Upper_K_Base_Ext | 23 | 10 | Urban | Golf Course | Managed Landscape | 1.1673 | 0.783 | 0.69742
5502 | 5424 | 1820 | 1820 | Upper Kissimmee | EAST LAKE TOHOPEKALIGA | 7.1078 | WAM 10.0 | Upper_K_Base_Ext | 23 | 10 | Urban | Golf Course | Managed Landscape | 1.1673 | 0.783 | 1.8005
5503 | 5425 | 1820 | 1820 | Upper Kissimmee | EAST LAKE TOHOPEKALIGA | 7.5289 | WAM 10.0 | Upper_K_Base_Ext | 23 | 10 | Urban | Golf Course | Managed Landscape | 1.1673 | 0.783 | 1.9071
5504 | 5426 | 1820 | 1820 | Upper Kissimmee | EAST LAKE TOHOPEKALIGA | 10.4133 | WAM 10.0 | Upper_K_Base_Ext | 23 | 10 | Urban | Golf Course | Managed Landscape | 1.1673 | 0.783 | 2.6378
5505 | 5427 | 1820 | 1820 | Upper Kissimmee | EAST LAKE TOHOPEKALIGA | 48.2815 | WAM 10.0 | Upper_K_Base_Ext | 23 | 10 | Urban | Golf Course | Managed Landscape | 1.1673 | 0.783 | 12.2302
5506 | 5428 | 1820 | 1820 | Upper Kissimmee | EAST LAKE TOHOPEKALIGA | 4.6602 | WAM 10.0 | Upper_K_Base_Ext | 23 | 10 | Urban | Golf Course | Managed Landscape | 1.1673 | 0.783 | 1.1805
5507 | 5429 | 1820 | 1820 | Upper Kissimmee | EAST LAKE TOHOPEKALIGA | 0.90366 | WAM 10.0 | Upper_K_Base_Ext | 23 | 10 | Urban | Golf Course | Managed Landscape | 1.1673 | 0.783 | 0.22891
5508 | 5430 | 1820 | 1820 | Upper Kissimmee | EAST LAKE TOHOPEKALIGA | 45.0211 | WAM 10.0 | Upper_K_Base_Ext | 23 | 10 | Urban | Golf Course | Managed Landscape | 1.1673 | 0.783 | 11.4043
5509 | 5431 | 1820 | 1820 | Upper Kissimmee | EAST LAKE TOHOPEKALIGA | 1.5198 | WAM 10.0 | Upper_K_Base_Ext | 23 | 10 | Urban | Golf Course | Managed Landscape | 1.1673 | 0.783 | 0.38498
5529 | 5451 | 1820 | 1820 | Upper Kissimmee | SHINGLE CREEK | 0.74057 | WAM 10.0 | Upper_K_Base_Ext | 23 | 10 | Urban | Golf Course | Managed Landscape | 1.1673 | 0.783 | 0.18759
5538 | 5460 | 1840 | 1840 | Upper Kissimmee | LAKE TOHOPEKALIGA | 10.6806 | WAM 10.0 | Upper_K_Base_Ext | 3 | 10 | Urban | Marinas and Fish Camps | Commercial and Services | 1.775 | 0.783 | 4.114
5539 | 5461 | 1840 | 1840 | Upper Kissimmee | LAKE MARIAN | 0.85832 | WAM 10.0 | Upper_K_Base_Ext | 3 | 10 | Urban | Marinas and Fish Camps | Commercial and Services | 1.775 | 0.783 | 0.33061
5540 | 5462 | 1840 | 1840 | Upper Kissimmee | LAKE KISSIMMEE | 1.6108 | WAM 10.0 | Upper_K_Base_Ext | 3 | 10 | Urban | Marinas and Fish Camps | Commercial and Services | 1.775 | 0.783 | 0.62044
5183 | 5546 | 1850 | 1850 | Upper Kissimmee | SHINGLE CREEK | 5.4426 | WAM 10.0 | Upper_K_Base_Ext | 23 | 10 | Urban | Parks and Zoos | Managed Landscape | 1.1673 | 0.783 | 1.3787
5553 | 5475 | 1850 | 1850 | Upper Kissimmee | LAKE TOHOPEKALIGA | 1.9834 | WAM 10.0 | Upper_K_Base_Ext | 23 | 10 | Urban | Parks and Zoos | Managed Landscape | 1.1673 | 0.783 | 0.50241
5554 | 5476 | 1850 | 1850 | Upper Kissimmee | LAKE TOHOPEKALIGA | 8.3988 | WAM 10.0 | Upper_K_Base_Ext | 23 | 10 | Urban | Parks and Zoos | Managed Landscape | 1.1673 | 0.783 | 2.1275
5555 | 5477 | 1850 | 1850 | Upper Kissimmee | LAKE TOHOPEKALIGA | 12.0833 | WAM 10.0 | Upper_K_Base_Ext | 23 | 10 | Urban | Parks and Zoos | Managed Landscape | 1.1673 | 0.783 | 3.0608
5556 | 5478 | 1850 | 1850 | Upper Kissimmee | LAKE TOHOPEKALIGA | 18.3343 | WAM 10.0 | Upper_K_Base_Ext | 23 | 10 | Urban | Parks and Zoos | Managed Landscape | 1.1673 | 0.783 | 4.6443
5557 | 5479 | 1850 | 1850 | Upper Kissimmee | LAKE TOHOPEKALIGA | 8.796 | WAM 10.0 | Upper_K_Base_Ext | 23 | 10 | Urban | Parks and Zoos | Managed Landscape | 1.1673 | 0.783 | 2.2281
5558 | 5480 | 1850 | 1850 | Upper Kissimmee | LAKE TOHOPEKALIGA | 17.2521 | WAM 10.0 | Upper_K_Base_Ext | 23 | 10 | Urban | Parks and Zoos | Managed Landscape | 1.1673 | 0.783 | 4.3701
5559 | 5481 | 1850 | 1850 | Upper Kissimmee | LAKE TOHOPEKALIGA | 10.8306 | WAM 10.0 | Upper_K_Base_Ext | 23 | 10 | Urban | Parks and Zoos | Managed Landscape | 1.1673 | 0.783 | 2.7435
5560 | 5482 | 1850 | 1850 | Upper Kissimmee | LAKE TOHOPEKALIGA | 9.0382 | WAM 10.0 | Upper_K_Base_Ext | 23 | 10 | Urban | Parks and Zoos | Managed Landscape | 1.1673 | 0.783 | 2.2895
5561 | 5483 | 1850 | 1850 | Upper Kissimmee | LAKE TOHOPEKALIGA | 1.8515 | WAM 10.0 | Upper_K_Base_Ext | 23 | 10 | Urban | Parks and Zoos | Managed Landscape | 1.1673 | 0.783 | 0.469
5562 | 5484 | 1850 | 1850 | Upper Kissimmee | LAKE TOHOPEKALIGA | 3.994 | WAM 10.0 | Upper_K_Base_Ext | 23 | 10 | Urban | Parks and Zoos | Managed Landscape | 1.1673 | 0.783 | 1.0117
5563 | 5485 | 1850 | 1850 | Upper Kissimmee | LAKE TOHOPEKALIGA | 15.7338 | WAM 10.0 | Upper_K_Base_Ext | 23 | 10 | Urban | Parks and Zoos | Managed Landscape | 1.1673 | 0.783 | 3.9855
5564 | 5486 | 1850 | 1850 | Upper Kissimmee | LAKE TOHOPEKALIGA | 116.205 | WAM 10.0 | Upper_K_Base_Ext | 23 | 10 | Urban | Parks and Zoos | Managed Landscape | 1.1673 | 0.783 | 29.4359
5565 | 5487 | 1850 | 1850 | Upper Kissimmee | LAKE TOHOPEKALIGA | 4.6381 | WAM 10.0 | Upper_K_Base_Ext | 23 | 10 | Urban | Parks and Zoos | Managed Landscape | 1.1673 | 0.783 | 1.1749
5566 | 5488 | 1850 | 1850 | Upper Kissimmee | LAKE TOHOPEKALIGA | 12.4717 | WAM 10.0 | Upper_K_Base_Ext | 23 | 10 | Urban | Parks and Zoos | Managed Landscape | 1.1673 | 0.783 | 3.1592
5567 | 5489 | 1850 | 1850 | Upper Kissimmee | ALLIGATOR LAKE | 13.0614 | WAM 10.0 | Upper_K_Base_Ext | 23 | 10 | Urban | Parks and Zoos | Managed Landscape | 1.1673 | 0.783 | 3.3086
5568 | 5490 | 1850 | 1850 | Upper Kissimmee | ALLIGATOR LAKE | 2.8726 | WAM 10.0 | Upper_K_Base_Ext | 23 | 10 | Urban | Parks and Zoos | Managed Landscape | 1.1673 | 0.783 | 0.72767
5569 | 5491 | 1850 | 1850 | Upper Kissimmee | LAKE JACKSON | 6.4884 | WAM 10.0 | Upper_K_Base_Ext | 23 | 10 | Urban | Parks and Zoos | Managed Landscape | 1.1673 | 0.783 | 1.6436
5579 | 5501 | 1850 | 1850 | Upper Kissimmee | UPPER REEDY CREEK | 77.5593 | WAM 10.0 | Upper_K_Base_Ext | 23 | 10 | Urban | Parks and Zoos | Managed Landscape | 1.1673 | 0.783 | 19.6465
5580 | 5502 | 1850 | 1850 | Upper Kissimmee | UPPER REEDY CREEK | 3.9278 | WAM 10.0 | Upper_K_Base_Ext | 23 | 10 | Urban | Parks and Zoos | Managed Landscape | 1.1673 | 0.783 | 0.99495
5582 | 5504 | 1850 | 1850 | Upper Kissimmee | LOWER REEDY CREEK | 15.4213 | WAM 10.0 | Upper_K_Base_Ext | 23 | 10 | Urban | Parks and Zoos | Managed Landscape | 1.1673 | 0.783 | 3.9064
5583 | 5505 | 1850 | 1850 | Upper Kissimmee | LOWER REEDY CREEK | 2.175 | WAM 10.0 | Upper_K_Base_Ext | 23 | 10 | Urban | Parks and Zoos | Managed Landscape | 1.1673 | 0.783 | 0.55094
5584 | 5506 | 1850 | 1850 | Upper Kissimmee | LOWER REEDY CREEK | 9.7602 | WAM 10.0 | Upper_K_Base_Ext | 23 | 10 | Urban | Parks and Zoos | Managed Landscape | 1.1673 | 0.783 | 2.4723
5585 | 5507 | 1850 | 1850 | Upper Kissimmee | LOWER REEDY CREEK | 8.0154 | WAM 10.0 | Upper_K_Base_Ext | 23 | 10 | Urban | Parks and Zoos | Managed Landscape | 1.1673 | 0.783 | 2.0304
5586 | 5508 | 1850 | 1850 | Upper Kissimmee | MARION CREEK | 9.0892 | WAM 10.0 | Upper_K_Base_Ext | 23 | 10 | Urban | Parks and Zoos | Managed Landscape | 1.1673 | 0.783 | 2.3024
5587 | 5509 | 1850 | 1850 | Upper Kissimmee | LAKE CYPRESS | 0.10118 | WAM 10.0 | Upper_K_Base_Ext | 23 | 10 | Urban | Parks and Zoos | Managed Landscape | 1.1673 | 0.783 | 0.025629
5588 | 5510 | 1850 | 1850 | Upper Kissimmee | LAKE CYPRESS | 0.17261 | WAM 10.0 | Upper_K_Base_Ext | 23 | 10 | Urban | Parks and Zoos | Managed Landscape | 1.1673 | 0.783 | 0.043725
5589 | 5511 | 1850 | 1850 | Upper Kissimmee | EAST LAKE TOHOPEKALIGA | 12.4994 | WAM 10.0 | Upper_K_Base_Ext | 23 | 10 | Urban | Parks and Zoos | Managed Landscape | 1.1673 | 0.783 | 3.1662
5590 | 5512 | 1850 | 1850 | Upper Kissimmee | EAST LAKE TOHOPEKALIGA | 20.8745 | WAM 10.0 | Upper_K_Base_Ext | 23 | 10 | Urban | Parks and Zoos | Managed Landscape | 1.1673 | 0.783 | 5.2877
5591 | 5513 | 1850 | 1850 | Upper Kissimmee | EAST LAKE TOHOPEKALIGA | 1.2112 | WAM 10.0 | Upper_K_Base_Ext | 23 | 10 | Urban | Parks and Zoos | Managed Landscape | 1.1673 | 0.783 | 0.3068
5592 | 5514 | 1850 | 1850 | Upper Kissimmee | EAST LAKE TOHOPEKALIGA | 2.8872 | WAM 10.0 | Upper_K_Base_Ext | 23 | 10 | Urban | Parks and Zoos | Managed Landscape | 1.1673 | 0.783 | 0.73136
5593 | 5515 | 1850 | 1850 | Upper Kissimmee | EAST LAKE TOHOPEKALIGA | 1.8835 | WAM 10.0 | Upper_K_Base_Ext | 23 | 10 | Urban | Parks and Zoos | Managed Landscape | 1.1673 | 0.783 | 0.47711
5622 | 5544 | 1850 | 1850 | Upper Kissimmee | SHINGLE CREEK | 12.4175 | WAM 10.0 | Upper_K_Base_Ext | 23 | 10 | Urban | Parks and Zoos | Managed Landscape | 1.1673 | 0.783 | 3.1455
5623 | 5545 | 1850 | 1850 | Upper Kissimmee | SHINGLE CREEK | 2.1205 | WAM 10.0 | Upper_K_Base_Ext | 23 | 10 | Urban | Parks and Zoos | Managed Landscape | 1.1673 | 0.783 | 0.53715
5206 | 6092 | 1900 | 1900 | Upper Kissimmee | SHINGLE CREEK | 0.030195 | WAM 10.0 | Upper_K_Base_Ext | 70 | 10 | Urban | Open Land <Urban> | Undeveloped Urban Land | 0.19296 | 0.783 | 0.0012643
5207 | 6093 | 1900 | 1900 | Upper Kissimmee | SHINGLE CREEK | 0.10149 | WAM 10.0 | Upper_K_Base_Ext | 70 | 10 | Urban | Open Land <Urban> | Undeveloped Urban Land | 0.19296 | 0.783 | 0.0042495
5208 | 6094 | 1900 | 1900 | Upper Kissimmee | SHINGLE CREEK | 4.6689 | WAM 10.0 | Upper_K_Base_Ext | 70 | 10 | Urban | Open Land <Urban> | Undeveloped Urban Land | 0.19296 | 0.783 | 0.1955
5209 | 6095 | 1900 | 1900 | Upper Kissimmee | SHINGLE CREEK | 3.9538 | WAM 10.0 | Upper_K_Base_Ext | 70 | 10 | Urban | Open Land <Urban> | Undeveloped Urban Land | 0.19296 | 0.783 | 0.16555
5210 | 6096 | 1900 | 1900 | Upper Kissimmee | SHINGLE CREEK | 3.3441 | WAM 10.0 | Upper_K_Base_Ext | 70 | 10 | Urban | Open Land <Urban> | Undeveloped Urban Land | 0.19296 | 0.783 | 0.14002
5211 | 6097 | 1900 | 1900 | Upper Kissimmee | SHINGLE CREEK | 8.2324 | WAM 10.0 | Upper_K_Base_Ext | 70 | 10 | Urban | Open Land <Urban> | Undeveloped Urban Land | 0.19296 | 0.783 | 0.3447
5212 | 6098 | 1900 | 1900 | Upper Kissimmee | SHINGLE CREEK | 2.821 | WAM 10.0 | Upper_K_Base_Ext | 70 | 10 | Urban | Open Land <Urban> | Undeveloped Urban Land | 0.19296 | 0.783 | 0.11812
5213 | 6099 | 1900 | 1900 | Upper Kissimmee | SHINGLE CREEK | 8.4753 | WAM 10.0 | Upper_K_Base_Ext | 70 | 10 | Urban | Open Land <Urban> | Undeveloped Urban Land | 0.19296 | 0.783 | 0.35488
5214 | 6100 | 1900 | 1900 | Upper Kissimmee | SHINGLE CREEK | 5.3358 | WAM 10.0 | Upper_K_Base_Ext | 70 | 10 | Urban | Open Land <Urban> | Undeveloped Urban Land | 0.19296 | 0.783 | 0.22342
5215 | 6101 | 1900 | 1900 | Upper Kissimmee | SHINGLE CREEK | 2.7701 | WAM 10.0 | Upper_K_Base_Ext | 70 | 10 | Urban | Open Land <Urban> | Undeveloped Urban Land | 0.19296 | 0.783 | 0.11599
5216 | 6102 | 1900 | 1900 | Upper Kissimmee | SHINGLE CREEK | 2.8118 | WAM 10.0 | Upper_K_Base_Ext | 70 | 10 | Urban | Open Land <Urban> | Undeveloped Urban Land | 0.19296 | 0.783 | 0.11773
5624 | 5674 | 1900 | 1900 | Upper Kissimmee | LAKE TOHOPEKALIGA | 3.5589 | WAM 10.0 | Upper_K_Base_Ext | 70 | 10 | Urban | Open Land <Urban> | Undeveloped Urban Land | 0.19296 | 0.783 | 0.14902
5625 | 5675 | 1900 | 1900 | Upper Kissimmee | LAKE TOHOPEKALIGA | 10.1282 | WAM 10.0 | Upper_K_Base_Ext | 70 | 10 | Urban | Open Land <Urban> | Undeveloped Urban Land | 0.19296 | 0.783 | 0.42408
5626 | 5676 | 1900 | 1900 | Upper Kissimmee | LAKE TOHOPEKALIGA | 3.1559 | WAM 10.0 | Upper_K_Base_Ext | 70 | 10 | Urban | Open Land <Urban> | Undeveloped Urban Land | 0.19296 | 0.783 | 0.13214
5627 | 5677 | 1900 | 1900 | Upper Kissimmee | LAKE TOHOPEKALIGA | 6.3461 | WAM 10.0 | Upper_K_Base_Ext | 70 | 10 | Urban | Open Land <Urban> | Undeveloped Urban Land | 0.19296 | 0.783 | 0.26572
5628 | 5678 | 1900 | 1900 | Upper Kissimmee | LAKE TOHOPEKALIGA | 6.6141 | WAM 10.0 | Upper_K_Base_Ext | 70 | 10 | Urban | Open Land <Urban> | Undeveloped Urban Land | 0.19296 | 0.783 | 0.27694
5629 | 5679 | 1900 | 1900 | Upper Kissimmee | LAKE TOHOPEKALIGA | 3.9987 | WAM 10.0 | Upper_K_Base_Ext | 70 | 10 | Urban | Open Land <Urban> | Undeveloped Urban Land | 0.19296 | 0.783 | 0.16743
5630 | 5680 | 1900 | 1900 | Upper Kissimmee | LAKE TOHOPEKALIGA | 9.4516 | WAM 10.0 | Upper_K_Base_Ext | 70 | 10 | Urban | Open Land <Urban> | Undeveloped Urban Land | 0.19296 | 0.783 | 0.39575
5631 | 5681 | 1900 | 1900 | Upper Kissimmee | LAKE TOHOPEKALIGA | 0.0085726 | WAM 10.0 | Upper_K_Base_Ext | 70 | 10 | Urban | Open Land <Urban> | Undeveloped Urban Land | 0.19296 | 0.783 | 0.00035895
5632 | 5682 | 1900 | 1900 | Upper Kissimmee | LAKE TOHOPEKALIGA | 7.1429 | WAM 10.0 | Upper_K_Base_Ext | 70 | 10 | Urban | Open Land <Urban> | Undeveloped Urban Land | 0.19296 | 0.783 | 0.29909
5633 | 5683 | 1900 | 1900 | Upper Kissimmee | LAKE TOHOPEKALIGA | 3.6039 | WAM 10.0 | Upper_K_Base_Ext | 70 | 10 | Urban | Open Land <Urban> | Undeveloped Urban Land | 0.19296 | 0.783 | 0.1509
5634 | 5684 | 1900 | 1900 | Upper Kissimmee | LAKE TOHOPEKALIGA | 3.8886 | WAM 10.0 | Upper_K_Base_Ext | 70 | 10 | Urban | Open Land <Urban> | Undeveloped Urban Land | 0.19296 | 0.783 | 0.16282
5736 | 5659 | 1900 | 1900 | Upper Kissimmee | LAKE TOHOPEKALIGA | 22.1549 | WAM 10.0 | Upper_K_Base_Ext | 70 | 10 | Urban | Open Land <Urban> | Undeveloped Urban Land | 0.19296 | 0.783 | 0.92766
5737 | 5660 | 1900 | 1900 | Upper Kissimmee | LAKE TOHOPEKALIGA | 0.22056 | WAM 10.0 | Upper_K_Base_Ext | 70 | 10 | Urban | Open Land <Urban> | Undeveloped Urban Land | 0.19296 | 0.783 | 0.0092353
5738 | 5661 | 1900 | 1900 | Upper Kissimmee | LAKE TOHOPEKALIGA | 3.8638 | WAM 10.0 | Upper_K_Base_Ext | 70 | 10 | Urban | Open Land <Urban> | Undeveloped Urban Land | 0.19296 | 0.783 | 0.16178
5739 | 5662 | 1900 | 1900 | Upper Kissimmee | LAKE TOHOPEKALIGA | 10.9667 | WAM 10.0 | Upper_K_Base_Ext | 70 | 10 | Urban | Open Land <Urban> | Undeveloped Urban Land | 0.19296 | 0.783 | 0.45919
5740 | 5663 | 1900 | 1900 | Upper Kissimmee | LAKE TOHOPEKALIGA | 0.21921 | WAM 10.0 | Upper_K_Base_Ext | 70 | 10 | Urban | Open Land <Urban> | Undeveloped Urban Land | 0.19296 | 0.783 | 0.0091787
5741 | 5664 | 1900 | 1900 | Upper Kissimmee | LAKE TOHOPEKALIGA | 8.7215 | WAM 10.0 | Upper_K_Base_Ext | 70 | 10 | Urban | Open Land <Urban> | Undeveloped Urban Land | 0.19296 | 0.783 | 0.36519
5742 | 5665 | 1900 | 1900 | Upper Kissimmee | LAKE TOHOPEKALIGA | 1.7292 | WAM 10.0 | Upper_K_Base_Ext | 70 | 10 | Urban | Open Land <Urban> | Undeveloped Urban Land | 0.19296 | 0.783 | 0.072406
5743 | 5666 | 1900 | 1900 | Upper Kissimmee | LAKE TOHOPEKALIGA | 0.089729 | WAM 10.0 | Upper_K_Base_Ext | 70 | 10 | Urban | Open Land <Urban> | Undeveloped Urban Land | 0.19296 | 0.783 | 0.0037571
5744 | 5667 | 1900 | 1900 | Upper Kissimmee | LAKE TOHOPEKALIGA | 1.3234 | WAM 10.0 | Upper_K_Base_Ext | 70 | 10 | Urban | Open Land <Urban> | Undeveloped Urban Land | 0.19296 | 0.783 | 0.055413
5745 | 5668 | 1900 | 1900 | Upper Kissimmee | LAKE TOHOPEKALIGA | 2.9268 | WAM 10.0 | Upper_K_Base_Ext | 70 | 10 | Urban | Open Land <Urban> | Undeveloped Urban Land | 0.19296 | 0.783 | 0.12255
5746 | 5669 | 1900 | 1900 | Upper Kissimmee | LAKE TOHOPEKALIGA | 0.15876 | WAM 10.0 | Upper_K_Base_Ext | 70 | 10 | Urban | Open Land <Urban> | Undeveloped Urban Land | 0.19296 | 0.783 | 0.0066474
5747 | 5670 | 1900 | 1900 | Upper Kissimmee | LAKE TOHOPEKALIGA | 1.5915 | WAM 10.0 | Upper_K_Base_Ext | 70 | 10 | Urban | Open Land <Urban> | Undeveloped Urban Land | 0.19296 | 0.783 | 0.066638
5748 | 5671 | 1900 | 1900 | Upper Kissimmee | LAKE TOHOPEKALIGA | 4.7842 | WAM 10.0 | Upper_K_Base_Ext | 70 | 10 | Urban | Open Land <Urban> | Undeveloped Urban Land | 0.19296 | 0.783 | 0.20032
5749 | 5672 | 1900 | 1900 | Upper Kissimmee | LAKE TOHOPEKALIGA | 26.2363 | WAM 10.0 | Upper_K_Base_Ext | 70 | 10 | Urban | Open Land <Urban> | Undeveloped Urban Land | 0.19296 | 0.783 | 1.0986
5750 | 5673 | 1900 | 1900 | Upper Kissimmee | LAKE TOHOPEKALIGA | 3.2255 | WAM 10.0 | Upper_K_Base_Ext | 70 | 10 | Urban | Open Land <Urban> | Undeveloped Urban Land | 0.19296 | 0.783 | 0.13506
5751 | 5685 | 1900 | 1900 | Upper Kissimmee | LAKE TOHOPEKALIGA | 13.0191 | WAM 10.0 | Upper_K_Base_Ext | 70 | 10 | Urban | Open Land <Urban> | Undeveloped Urban Land | 0.19296 | 0.783 | 0.54513
5752 | 5686 | 1900 | 1900 | Upper Kissimmee | LAKE TOHOPEKALIGA | 11.8562 | WAM 10.0 | Upper_K_Base_Ext | 70 | 10 | Urban | Open Land <Urban> | Undeveloped Urban Land | 0.19296 | 0.783 | 0.49644
5753 | 5687 | 1900 | 1900 | Upper Kissimmee | LAKE TOHOPEKALIGA | 3.3348 | WAM 10.0 | Upper_K_Base_Ext | 70 | 10 | Urban | Open Land <Urban> | Undeveloped Urban Land | 0.19296 | 0.783 | 0.13963
5754 | 5688 | 1900 | 1900 | Upper Kissimmee | LAKE TOHOPEKALIGA | 4.7928 | WAM 10.0 | Upper_K_Base_Ext | 70 | 10 | Urban | Open Land <Urban> | Undeveloped Urban Land | 0.19296 | 0.783 | 0.20068
5755 | 5689 | 1900 | 1900 | Upper Kissimmee | LAKE TOHOPEKALIGA | 2.5386 | WAM 10.0 | Upper_K_Base_Ext | 70 | 10 | Urban | Open Land <Urban> | Undeveloped Urban Land | 0.19296 | 0.783 | 0.1063
5756 | 5690 | 1900 | 1900 | Upper Kissimmee | LAKE TOHOPEKALIGA | 1.6341 | WAM 10.0 | Upper_K_Base_Ext | 70 | 10 | Urban | Open Land <Urban> | Undeveloped Urban Land | 0.19296 | 0.783 | 0.068422
5757 | 5691 | 1900 | 1900 | Upper Kissimmee | LAKE TOHOPEKALIGA | 3.3934 | WAM 10.0 | Upper_K_Base_Ext | 70 | 10 | Urban | Open Land <Urban> | Undeveloped Urban Land | 0.19296 | 0.783 | 0.14209
5758 | 5692 | 1900 | 1900 | Upper Kissimmee | LAKE TOHOPEKALIGA | 3.3886 | WAM 10.0 | Upper_K_Base_Ext | 70 | 10 | Urban | Open Land <Urban> | Undeveloped Urban Land | 0.19296 | 0.783 | 0.14189
5759 | 5693 | 1900 | 1900 | Upper Kissimmee | LAKE TOHOPEKALIGA | 2.2549 | WAM 10.0 | Upper_K_Base_Ext | 70 | 10 | Urban | Open Land <Urban> | Undeveloped Urban Land | 0.19296 | 0.783 | 0.094416
5760 | 5694 | 1900 | 1900 | Upper Kissimmee | LAKE TOHOPEKALIGA | 7.3447 | WAM 10.0 | Upper_K_Base_Ext | 70 | 10 | Urban | Open Land <Urban> | Undeveloped Urban Land | 0.19296 | 0.783 | 0.30753
5761 | 5695 | 1900 | 1900 | Upper Kissimmee | LAKE TOHOPEKALIGA | 2.0079 | WAM 10.0 | Upper_K_Base_Ext | 70 | 10 | Urban | Open Land <Urban> | Undeveloped Urban Land | 0.19296 | 0.783 | 0.084075
5762 | 5696 | 1900 | 1900 | Upper Kissimmee | LAKE TOHOPEKALIGA | 19.0723 | WAM 10.0 | Upper_K_Base_Ext | 70 | 10 | Urban | Open Land <Urban> | Undeveloped Urban Land | 0.19296 | 0.783 | 0.79859
5763 | 5697 | 1900 | 1900 | Upper Kissimmee | LAKE TOHOPEKALIGA | 2.1584 | WAM 10.0 | Upper_K_Base_Ext | 70 | 10 | Urban | Open Land <Urban> | Undeveloped Urban Land | 0.19296 | 0.783 | 0.090375
5764 | 5698 | 1900 | 1900 | Upper Kissimmee | LAKE TOHOPEKALIGA | 14.3956 | WAM 10.0 | Upper_K_Base_Ext | 70 | 10 | Urban | Open Land <Urban> | Undeveloped Urban Land | 0.19296 | 0.783 | 0.60277
5765 | 5699 | 1900 | 1900 | Upper Kissimmee | LAKE TOHOPEKALIGA | 18.8825 | WAM 10.0 | Upper_K_Base_Ext | 70 | 10 | Urban | Open Land <Urban> | Undeveloped Urban Land | 0.19296 | 0.783 | 0.79064
5766 | 5700 | 1900 | 1900 | Upper Kissimmee | LAKE TOHOPEKALIGA | 3.6181 | WAM 10.0 | Upper_K_Base_Ext | 70 | 10 | Urban | Open Land <Urban> | Undeveloped Urban Land | 0.19296 | 0.783 | 0.1515
5767 | 5701 | 1900 | 1900 | Upper Kissimmee | LAKE TOHOPEKALIGA | 9.6615 | WAM 10.0 | Upper_K_Base_Ext | 70 | 10 | Urban | Open Land <Urban> | Undeveloped Urban Land | 0.19296 | 0.783 | 0.40454
5768 | 5702 | 1900 | 1900 | Upper Kissimmee | LAKE TOHOPEKALIGA | 4.37 | WAM 10.0 | Upper_K_Base_Ext | 70 | 10 | Urban | Open Land <Urban> | Undeveloped Urban Land | 0.19296 | 0.783 | 0.18298
5769 | 5703 | 1900 | 1900 | Upper Kissimmee | LAKE TOHOPEKALIGA | 2.068 | WAM 10.0 | Upper_K_Base_Ext | 70 | 10 | Urban | Open Land <Urban> | Undeveloped Urban Land | 0.19296 | 0.783 | 0.086589
5770 | 5704 | 1900 | 1900 | Upper Kissimmee | LAKE TOHOPEKALIGA | 2.4122 | WAM 10.0 | Upper_K_Base_Ext | 70 | 10 | Urban | Open Land <Urban> | Undeveloped Urban Land | 0.19296 | 0.783 | 0.101
5771 | 5705 | 1900 | 1900 | Upper Kissimmee | LAKE TOHOPEKALIGA | 3.8733 | WAM 10.0 | Upper_K_Base_Ext | 70 | 10 | Urban | Open Land <Urban> | Undeveloped Urban Land | 0.19296 | 0.783 | 0.16218
5772 | 5706 | 1900 | 1900 | Upper Kissimmee | LAKE TOHOPEKALIGA | 7.1641 | WAM 10.0 | Upper_K_Base_Ext | 70 | 10 | Urban | Open Land <Urban> | Undeveloped Urban Land | 0.19296 | 0.783 | 0.29997
5773 | 5707 | 1900 | 1900 | Upper Kissimmee | LAKE TOHOPEKALIGA | 3.9848 | WAM 10.0 | Upper_K_Base_Ext | 70 | 10 | Urban | Open Land <Urban> | Undeveloped Urban Land | 0.19296 | 0.783 | 0.16685
5774 | 5708 | 1900 | 1900 | Upper Kissimmee | LAKE TOHOPEKALIGA | 4.7351 | WAM 10.0 | Upper_K_Base_Ext | 70 | 10 | Urban | Open Land <Urban> | Undeveloped Urban Land | 0.19296 | 0.783 | 0.19827
5775 | 5709 | 1900 | 1900 | Upper Kissimmee | LAKE TOHOPEKALIGA | 2.5595 | WAM 10.0 | Upper_K_Base_Ext | 70 | 10 | Urban | Open Land <Urban> | Undeveloped Urban Land | 0.19296 | 0.783 | 0.10717
5776 | 5710 | 1900 | 1900 | Upper Kissimmee | LAKE TOHOPEKALIGA | 4.6586 | WAM 10.0 | Upper_K_Base_Ext | 70 | 10 | Urban | Open Land <Urban> | Undeveloped Urban Land | 0.19296 | 0.783 | 0.19506
5777 | 5711 | 1900 | 1900 | Upper Kissimmee | LAKE TOHOPEKALIGA | 3.5972 | WAM 10.0 | Upper_K_Base_Ext | 70 | 10 | Urban | Open Land <Urban> | Undeveloped Urban Land | 0.19296 | 0.783 | 0.15062
5778 | 5712 | 1900 | 1900 | Upper Kissimmee | LAKE TOHOPEKALIGA | 1.9997 | WAM 10.0 | Upper_K_Base_Ext | 70 | 10 | Urban | Open Land <Urban> | Undeveloped Urban Land | 0.19296 | 0.783 | 0.083732
5779 | 5713 | 1900 | 1900 | Upper Kissimmee | LAKE TOHOPEKALIGA | 10.7956 | WAM 10.0 | Upper_K_Base_Ext | 70 | 10 | Urban | Open Land <Urban> | Undeveloped Urban Land | 0.19296 | 0.783 | 0.45203
5780 | 5714 | 1900 | 1900 | Upper Kissimmee | LAKE TOHOPEKALIGA | 3.1327 | WAM 10.0 | Upper_K_Base_Ext | 70 | 10 | Urban | Open Land <Urban> | Undeveloped Urban Land | 0.19296 | 0.783 | 0.13117
5781 | 5715 | 1900 | 1900 | Upper Kissimmee | LAKE TOHOPEKALIGA | 3.5524 | WAM 10.0 | Upper_K_Base_Ext | 70 | 10 | Urban | Open Land <Urban> | Undeveloped Urban Land | 0.19296 | 0.783 | 0.14874
5782 | 5716 | 1900 | 1900 | Upper Kissimmee | LAKE TOHOPEKALIGA | 3.5052 | WAM 10.0 | Upper_K_Base_Ext | 70 | 10 | Urban | Open Land <Urban> | Undeveloped Urban Land | 0.19296 | 0.783 | 0.14677
5783 | 5717 | 1900 | 1900 | Upper Kissimmee | LAKE TOHOPEKALIGA | 1.3932 | WAM 10.0 | Upper_K_Base_Ext | 70 | 10 | Urban | Open Land <Urban> | Undeveloped Urban Land | 0.19296 | 0.783 | 0.058334
5784 | 5718 | 1900 | 1900 | Upper Kissimmee | LAKE TOHOPEKALIGA | 3.3226 | WAM 10.0 | Upper_K_Base_Ext | 70 | 10 | Urban | Open Land <Urban> | Undeveloped Urban Land | 0.19296 | 0.783 | 0.13912
5785 | 5719 | 1900 | 1900 | Upper Kissimmee | LAKE TOHOPEKALIGA | 7.8724 | WAM 10.0 | Upper_K_Base_Ext | 70 | 10 | Urban | Open Land <Urban> | Undeveloped Urban Land | 0.19296 | 0.783 | 0.32963
5786 | 5720 | 1900 | 1900 | Upper Kissimmee | LAKE TOHOPEKALIGA | 1.8864 | WAM 10.0 | Upper_K_Base_Ext | 70 | 10 | Urban | Open Land <Urban> | Undeveloped Urban Land | 0.19296 | 0.783 | 0.078985
5787 | 5721 | 1900 | 1900 | Upper Kissimmee | LAKE TOHOPEKALIGA | 5.3583 | WAM 10.0 | Upper_K_Base_Ext | 70 | 10 | Urban | Open Land <Urban> | Undeveloped Urban Land | 0.19296 | 0.783 | 0.22436
5788 | 5722 | 1900 | 1900 | Upper Kissimmee | LAKE TOHOPEKALIGA | 5.4318 | WAM 10.0 | Upper_K_Base_Ext | 70 | 10 | Urban | Open Land <Urban> | Undeveloped Urban Land | 0.19296 | 0.783 | 0.22744
5789 | 5723 | 1900 | 1900 | Upper Kissimmee | LAKE TOHOPEKALIGA | 3.9855 | WAM 10.0 | Upper_K_Base_Ext | 70 | 10 | Urban | Open Land <Urban> | Undeveloped Urban Land | 0.19296 | 0.783 | 0.16688
5790 | 5724 | 1900 | 1900 | Upper Kissimmee | LAKE TOHOPEKALIGA | 10.532 | WAM 10.0 | Upper_K_Base_Ext | 70 | 10 | Urban | Open Land <Urban> | Undeveloped Urban Land | 0.19296 | 0.783 | 0.44099
5791 | 5725 | 1900 | 1900 | Upper Kissimmee | LAKE TOHOPEKALIGA | 1.229 | WAM 10.0 | Upper_K_Base_Ext | 70 | 10 | Urban | Open Land <Urban> | Undeveloped Urban Land | 0.19296 | 0.783 | 0.05146
5792 | 5726 | 1900 | 1900 | Upper Kissimmee | LAKE TOHOPEKALIGA | 7.6616 | WAM 10.0 | Upper_K_Base_Ext | 70 | 10 | Urban | Open Land <Urban> | Undeveloped Urban Land | 0.19296 | 0.783 | 0.3208
5793 | 5727 | 1900 | 1900 | Upper Kissimmee | LAKE TOHOPEKALIGA | 1.8248 | WAM 10.0 | Upper_K_Base_Ext | 70 | 10 | Urban | Open Land <Urban> | Undeveloped Urban Land | 0.19296 | 0.783 | 0.076409
5794 | 5728 | 1900 | 1900 | Upper Kissimmee | LAKE TOHOPEKALIGA | 12.4169 | WAM 10.0 | Upper_K_Base_Ext | 70 | 10 | Urban | Open Land <Urban> | Undeveloped Urban Land | 0.19296 | 0.783 | 0.51992
5795 | 5729 | 1900 | 1900 | Upper Kissimmee | LAKE TOHOPEKALIGA | 6.0094 | WAM 10.0 | Upper_K_Base_Ext | 70 | 10 | Urban | Open Land <Urban> | Undeveloped Urban Land | 0.19296 | 0.783 | 0.25162
5796 | 5730 | 1900 | 1900 | Upper Kissimmee | LAKE TOHOPEKALIGA | 3.6646 | WAM 10.0 | Upper_K_Base_Ext | 70 | 10 | Urban | Open Land <Urban> | Undeveloped Urban Land | 0.19296 | 0.783 | 0.15344
5797 | 5731 | 1900 | 1900 | Upper Kissimmee | LAKE TOHOPEKALIGA | 15.0535 | WAM 10.0 | Upper_K_Base_Ext | 70 | 10 | Urban | Open Land <Urban> | Undeveloped Urban Land | 0.19296 | 0.783 | 0.63032
5798 | 5732 | 1900 | 1900 | Upper Kissimmee | LAKE TOHOPEKALIGA | 11.0291 | WAM 10.0 | Upper_K_Base_Ext | 70 | 10 | Urban | Open Land <Urban> | Undeveloped Urban Land | 0.19296 | 0.783 | 0.46181
5799 | 5733 | 1900 | 1900 | Upper Kissimmee | LAKE TOHOPEKALIGA | 3.3311 | WAM 10.0 | Upper_K_Base_Ext | 70 | 10 | Urban | Open Land <Urban> | Undeveloped Urban Land | 0.19296 | 0.783 | 0.13948
5800 | 5734 | 1900 | 1900 | Upper Kissimmee | LAKE TOHOPEKALIGA | 4.1201 | WAM 10.0 | Upper_K_Base_Ext | 70 | 10 | Urban | Open Land <Urban> | Undeveloped Urban Land | 0.19296 | 0.783 | 0.17252
5801 | 5735 | 1900 | 1900 | Upper Kissimmee | LAKE MYRTLE | 0.039411 | WAM 10.0 | Upper_K_Base_Ext | 70 | 10 | Urban | Open Land <Urban> | Undeveloped Urban Land | 0.19296 | 0.783 | 0.0016502
5802 | 5736 | 1900 | 1900 | Upper Kissimmee | LAKE MYRTLE | 0.49285 | WAM 10.0 | Upper_K_Base_Ext | 70 | 10 | Urban | Open Land <Urban> | Undeveloped Urban Land | 0.19296 | 0.783 | 0.020636
5803 | 5737 | 1900 | 1900 | Upper Kissimmee | ALLIGATOR LAKE | 4.2394 | WAM 10.0 | Upper_K_Base_Ext | 70 | 10 | Urban | Open Land <Urban> | Undeveloped Urban Land | 0.19296 | 0.783 | 0.17751
5804 | 5738 | 1900 | 1900 | Upper Kissimmee | ALLIGATOR LAKE | 6.0554 | WAM 10.0 | Upper_K_Base_Ext | 70 | 10 | Urban | Open Land <Urban> | Undeveloped Urban Land | 0.19296 | 0.783 | 0.25355
5805 | 5739 | 1900 | 1900 | Upper Kissimmee | ALLIGATOR LAKE | 4.6777 | WAM 10.0 | Upper_K_Base_Ext | 70 | 10 | Urban | Open Land <Urban> | Undeveloped Urban Land | 0.19296 | 0.783 | 0.19586
5806 | 5740 | 1900 | 1900 | Upper Kissimmee | ALLIGATOR LAKE | 3.7725 | WAM 10.0 | Upper_K_Base_Ext | 70 | 10 | Urban | Open Land <Urban> | Undeveloped Urban Land | 0.19296 | 0.783 | 0.15796
5807 | 5741 | 1900 | 1900 | Upper Kissimmee | ALLIGATOR LAKE | 6.7501 | WAM 10.0 | Upper_K_Base_Ext | 70 | 10 | Urban | Open Land <Urban> | Undeveloped Urban Land | 0.19296 | 0.783 | 0.28264
5808 | 5742 | 1900 | 1900 | Upper Kissimmee | ALLIGATOR LAKE | 25.832 | WAM 10.0 | Upper_K_Base_Ext | 70 | 10 | Urban | Open Land <Urban> | Undeveloped Urban Land | 0.19296 | 0.783 | 1.0816
5809 | 5743 | 1900 | 1900 | Upper Kissimmee | ALLIGATOR LAKE | 0.25553 | WAM 10.0 | Upper_K_Base_Ext | 70 | 10 | Urban | Open Land <Urban> | Undeveloped Urban Land | 0.19296 | 0.783 | 0.010699
5810 | 5744 | 1900 | 1900 | Upper Kissimmee | ALLIGATOR LAKE | 9.3209 | WAM 10.0 | Upper_K_Base_Ext | 70 | 10 | Urban | Open Land <Urban> | Undeveloped Urban Land | 0.19296 | 0.783 | 0.39028
5811 | 5745 | 1900 | 1900 | Upper Kissimmee | ALLIGATOR LAKE | 3.4333 | WAM 10.0 | Upper_K_Base_Ext | 70 | 10 | Urban | Open Land <Urban> | Undeveloped Urban Land | 0.19296 | 0.783 | 0.14376
5812 | 5746 | 1900 | 1900 | Upper Kissimmee | ALLIGATOR LAKE | 2.9318 | WAM 10.0 | Upper_K_Base_Ext | 70 | 10 | Urban | Open Land <Urban> | Undeveloped Urban Land | 0.19296 | 0.783 | 0.12276
5813 | 5747 | 1900 | 1900 | Upper Kissimmee | ALLIGATOR LAKE | 2.4731 | WAM 10.0 | Upper_K_Base_Ext | 70 | 10 | Urban | Open Land <Urban> | Undeveloped Urban Land | 0.19296 | 0.783 | 0.10355
5814 | 5748 | 1900 | 1900 | Upper Kissimmee | ALLIGATOR LAKE | 2.4609 | WAM 10.0 | Upper_K_Base_Ext | 70 | 10 | Urban | Open Land <Urban> | Undeveloped Urban Land | 0.19296 | 0.783 | 0.10304
5815 | 5749 | 1900 | 1900 | Upper Kissimmee | ALLIGATOR LAKE | 1.8023 | WAM 10.0 | Upper_K_Base_Ext | 70 | 10 | Urban | Open Land <Urban> | Undeveloped Urban Land | 0.19296 | 0.783 | 0.075467
5816 | 5750 | 1900 | 1900 | Upper Kissimmee | ALLIGATOR LAKE | 1.9474 | WAM 10.0 | Upper_K_Base_Ext | 70 | 10 | Urban | Open Land <Urban> | Undeveloped Urban Land | 0.19296 | 0.783 | 0.08154
5817 | 5751 | 1900 | 1900 | Upper Kissimmee | ALLIGATOR LAKE | 0.50983 | WAM 10.0 | Upper_K_Base_Ext | 70 | 10 | Urban | Open Land <Urban> | Undeveloped Urban Land | 0.19296 | 0.783 | 0.021347
5818 | 5752 | 1900 | 1900 | Upper Kissimmee | ALLIGATOR LAKE | 0.0019594 | WAM 10.0 | Upper_K_Base_Ext | 70 | 10 | Urban | Open Land <Urban> | Undeveloped Urban Land | 0.19296 | 0.783 | 8.2045e-05
5819 | 5753 | 1900 | 1900 | Upper Kissimmee | ALLIGATOR LAKE | 10.8957 | WAM 10.0 | Upper_K_Base_Ext | 70 | 10 | Urban | Open Land <Urban> | Undeveloped Urban Land | 0.19296 | 0.783 | 0.45622
5822 | 5756 | 1900 | 1900 | Upper Kissimmee | LAKE CONLIN (CLOSED BASIN) | 25.5668 | WAM 10.0 | Upper_K_Base_Ext | 70 | 10 | Urban | Open Land <Urban> | Undeveloped Urban Land | 0.19296 | 0.783 | 1.0705
5823 | 5757 | 1900 | 1900 | Upper Kissimmee | LAKE CONLIN (CLOSED BASIN) | 0.14838 | WAM 10.0 | Upper_K_Base_Ext | 70 | 10 | Urban | Open Land <Urban> | Undeveloped Urban Land | 0.19296 | 0.783 | 0.006213
5878 | 5812 | 1900 | 1900 | Upper Kissimmee | UPPER REEDY CREEK | 2.8763 | WAM 10.0 | Upper_K_Base_Ext | 70 | 10 | Urban | Open Land <Urban> | Undeveloped Urban Land | 0.19296 | 0.783 | 0.12044
5879 | 5813 | 1900 | 1900 | Upper Kissimmee | UPPER REEDY CREEK | 8.1649 | WAM 10.0 | Upper_K_Base_Ext | 70 | 10 | Urban | Open Land <Urban> | Undeveloped Urban Land | 0.19296 | 0.783 | 0.34188
5880 | 5814 | 1900 | 1900 | Upper Kissimmee | UPPER REEDY CREEK | 9.43 | WAM 10.0 | Upper_K_Base_Ext | 70 | 10 | Urban | Open Land <Urban> | Undeveloped Urban Land | 0.19296 | 0.783 | 0.39485
5881 | 5815 | 1900 | 1900 | Upper Kissimmee | UPPER REEDY CREEK | 38.3022 | WAM 10.0 | Upper_K_Base_Ext | 70 | 10 | Urban | Open Land <Urban> | Undeveloped Urban Land | 0.19296 | 0.783 | 1.6038
5882 | 5816 | 1900 | 1900 | Upper Kissimmee | UPPER REEDY CREEK | 1.5421 | WAM 10.0 | Upper_K_Base_Ext | 70 | 10 | Urban | Open Land <Urban> | Undeveloped Urban Land | 0.19296 | 0.783 | 0.064572
5884 | 5818 | 1900 | 1900 | Upper Kissimmee | UPPER REEDY CREEK | 51.6984 | WAM 10.0 | Upper_K_Base_Ext | 70 | 10 | Urban | Open Land <Urban> | Undeveloped Urban Land | 0.19296 | 0.783 | 2.1647
5885 | 5819 | 1900 | 1900 | Upper Kissimmee | UPPER REEDY CREEK | 17.0808 | WAM 10.0 | Upper_K_Base_Ext | 70 | 10 | Urban | Open Land <Urban> | Undeveloped Urban Land | 0.19296 | 0.783 | 0.7152
5886 | 5820 | 1900 | 1900 | Upper Kissimmee | UPPER REEDY CREEK | 13.4214 | WAM 10.0 | Upper_K_Base_Ext | 70 | 10 | Urban | Open Land <Urban> | Undeveloped Urban Land | 0.19296 | 0.783 | 0.56198
5887 | 5821 | 1900 | 1900 | Upper Kissimmee | UPPER REEDY CREEK | 5.4314 | WAM 10.0 | Upper_K_Base_Ext | 70 | 10 | Urban | Open Land <Urban> | Undeveloped Urban Land | 0.19296 | 0.783 | 0.22742
5888 | 5822 | 1900 | 1900 | Upper Kissimmee | UPPER REEDY CREEK | 14.8034 | WAM 10.0 | Upper_K_Base_Ext | 70 | 10 | Urban | Open Land <Urban> | Undeveloped Urban Land | 0.19296 | 0.783 | 0.61984
5889 | 5823 | 1900 | 1900 | Upper Kissimmee | UPPER REEDY CREEK | 12.5173 | WAM 10.0 | Upper_K_Base_Ext | 70 | 10 | Urban | Open Land <Urban> | Undeveloped Urban Land | 0.19296 | 0.783 | 0.52412
5890 | 5824 | 1900 | 1900 | Upper Kissimmee | UPPER REEDY CREEK | 9.2233 | WAM 10.0 | Upper_K_Base_Ext | 70 | 10 | Urban | Open Land <Urban> | Undeveloped Urban Land | 0.19296 | 0.783 | 0.3862
5891 | 5825 | 1900 | 1900 | Upper Kissimmee | UPPER REEDY CREEK | 0.94574 | WAM 10.0 | Upper_K_Base_Ext | 70 | 10 | Urban | Open Land <Urban> | Undeveloped Urban Land | 0.19296 | 0.783 | 0.0396
5892 | 5826 | 1900 | 1900 | Upper Kissimmee | UPPER REEDY CREEK | 0.014796 | WAM 10.0 | Upper_K_Base_Ext | 70 | 10 | Urban | Open Land <Urban> | Undeveloped Urban Land | 0.19296 | 0.783 | 0.00061953
5893 | 5827 | 1900 | 1900 | Upper Kissimmee | UPPER REEDY CREEK | 4.7634 | WAM 10.0 | Upper_K_Base_Ext | 70 | 10 | Urban | Open Land <Urban> | Undeveloped Urban Land | 0.19296 | 0.783 | 0.19945
5894 | 5828 | 1900 | 1900 | Upper Kissimmee | UPPER REEDY CREEK | 2.1442 | WAM 10.0 | Upper_K_Base_Ext | 70 | 10 | Urban | Open Land <Urban> | Undeveloped Urban Land | 0.19296 | 0.783 | 0.089781
5895 | 5829 | 1900 | 1900 | Upper Kissimmee | UPPER REEDY CREEK | 34.2256 | WAM 10.0 | Upper_K_Base_Ext | 70 | 10 | Urban | Open Land <Urban> | Undeveloped Urban Land | 0.19296 | 0.783 | 1.4331
5896 | 5830 | 1900 | 1900 | Upper Kissimmee | UPPER REEDY CREEK | 4.5589 | WAM 10.0 | Upper_K_Base_Ext | 70 | 10 | Urban | Open Land <Urban> | Undeveloped Urban Land | 0.19296 | 0.783 | 0.19089
5897 | 5831 | 1900 | 1900 | Upper Kissimmee | UPPER REEDY CREEK | 35.9471 | WAM 10.0 | Upper_K_Base_Ext | 70 | 10 | Urban | Open Land <Urban> | Undeveloped Urban Land | 0.19296 | 0.783 | 1.5052
5898 | 5832 | 1900 | 1900 | Upper Kissimmee | UPPER REEDY CREEK | 70.9616 | WAM 10.0 | Upper_K_Base_Ext | 70 | 10 | Urban | Open Land <Urban> | Undeveloped Urban Land | 0.19296 | 0.783 | 2.9713
5899 | 5833 | 1900 | 1900 | Upper Kissimmee | UPPER REEDY CREEK | 8.2218 | WAM 10.0 | Upper_K_Base_Ext | 70 | 10 | Urban | Open Land <Urban> | Undeveloped Urban Land | 0.19296 | 0.783 | 0.34426
5900 | 5834 | 1900 | 1900 | Upper Kissimmee | UPPER REEDY CREEK | 15.7446 | WAM 10.0 | Upper_K_Base_Ext | 70 | 10 | Urban | Open Land <Urban> | Undeveloped Urban Land | 0.19296 | 0.783 | 0.65925
5901 | 5835 | 1900 | 1900 | Upper Kissimmee | UPPER REEDY CREEK | 26.3072 | WAM 10.0 | Upper_K_Base_Ext | 70 | 10 | Urban | Open Land <Urban> | Undeveloped Urban Land | 0.19296 | 0.783 | 1.1015
5902 | 5836 | 1900 | 1900 | Upper Kissimmee | UPPER REEDY CREEK | 2.3528 | WAM 10.0 | Upper_K_Base_Ext | 70 | 10 | Urban | Open Land <Urban> | Undeveloped Urban Land | 0.19296 | 0.783 | 0.098517
5903 | 5837 | 1900 | 1900 | Upper Kissimmee | UPPER REEDY CREEK | 5.5995 | WAM 10.0 | Upper_K_Base_Ext | 70 | 10 | Urban | Open Land <Urban> | Undeveloped Urban Land | 0.19296 | 0.783 | 0.23446
5904 | 5838 | 1900 | 1900 | Upper Kissimmee | UPPER REEDY CREEK | 2.4464 | WAM 10.0 | Upper_K_Base_Ext | 70 | 10 | Urban | Open Land <Urban> | Undeveloped Urban Land | 0.19296 | 0.783 | 0.10243
5905 | 5839 | 1900 | 1900 | Upper Kissimmee | UPPER REEDY CREEK | 2.1344 | WAM 10.0 | Upper_K_Base_Ext | 70 | 10 | Urban | Open Land <Urban> | Undeveloped Urban Land | 0.19296 | 0.783 | 0.089371
5906 | 5840 | 1900 | 1900 | Upper Kissimmee | UPPER REEDY CREEK | 16.503 | WAM 10.0 | Upper_K_Base_Ext | 70 | 10 | Urban | Open Land <Urban> | Undeveloped Urban Land | 0.19296 | 0.783 | 0.69101
5907 | 5841 | 1900 | 1900 | Upper Kissimmee | UPPER REEDY CREEK | 12.0996 | WAM 10.0 | Upper_K_Base_Ext | 70 | 10 | Urban | Open Land <Urban> | Undeveloped Urban Land | 0.19296 | 0.783 | 0.50663
5908 | 5842 | 1900 | 1900 | Upper Kissimmee | UPPER REEDY CREEK | 21.1328 | WAM 10.0 | Upper_K_Base_Ext | 70 | 10 | Urban | Open Land <Urban> | Undeveloped Urban Land | 0.19296 | 0.783 | 0.88487
5909 | 5843 | 1900 | 1900 | Upper Kissimmee | UPPER REEDY CREEK | 7.2002 | WAM 10.0 | Upper_K_Base_Ext | 70 | 10 | Urban | Open Land <Urban> | Undeveloped Urban Land | 0.19296 | 0.783 | 0.30148
5910 | 5844 | 1900 | 1900 | Upper Kissimmee | UPPER REEDY CREEK | 11.8976 | WAM 10.0 | Upper_K_Base_Ext | 70 | 10 | Urban | Open Land <Urban> | Undeveloped Urban Land | 0.19296 | 0.783 | 0.49817
5911 | 5845 | 1900 | 1900 | Upper Kissimmee | UPPER REEDY CREEK | 11.5482 | WAM 10.0 | Upper_K_Base_Ext | 70 | 10 | Urban | Open Land <Urban> | Undeveloped Urban Land | 0.19296 | 0.783 | 0.48354
5912 | 5846 | 1900 | 1900 | Upper Kissimmee | UPPER REEDY CREEK | 8.0205 | WAM 10.0 | Upper_K_Base_Ext | 70 | 10 | Urban | Open Land <Urban> | Undeveloped Urban Land | 0.19296 | 0.783 | 0.33583
5913 | 5847 | 1900 | 1900 | Upper Kissimmee | UPPER REEDY CREEK | 12.5049 | WAM 10.0 | Upper_K_Base_Ext | 70 | 10 | Urban | Open Land <Urban> | Undeveloped Urban Land | 0.19296 | 0.783 | 0.5236
5914 | 5848 | 1900 | 1900 | Upper Kissimmee | UPPER REEDY CREEK | 5.0407 | WAM 10.0 | Upper_K_Base_Ext | 70 | 10 | Urban | Open Land <Urban> | Undeveloped Urban Land | 0.19296 | 0.783 | 0.21106
5915 | 5849 | 1900 | 1900 | Upper Kissimmee | UPPER REEDY CREEK | 0.17167 | WAM 10.0 | Upper_K_Base_Ext | 70 | 10 | Urban | Open Land <Urban> | Undeveloped Urban Land | 0.19296 | 0.783 | 0.007188
5922 | 5856 | 1900 | 1900 | Upper Kissimmee | HORSE CREEK (CLOSED BASIN) | 0.0058634 | WAM 10.0 | Upper_K_Base_Ext | 70 | 10 | Urban | Open Land <Urban> | Undeveloped Urban Land | 0.19296 | 0.783 | 0.00024551
5944 | 5878 | 1900 | 1900 | Upper Kissimmee | LAKE MARIAN | 5.3384 | WAM 10.0 | Upper_K_Base_Ext | 70 | 10 | Urban | Open Land <Urban> | Undeveloped Urban Land | 0.19296 | 0.783 | 0.22353
5953 | 5887 | 1900 | 1900 | Upper Kissimmee | LOWER REEDY CREEK | 2.6887 | WAM 10.0 | Upper_K_Base_Ext | 70 | 10 | Urban | Open Land <Urban> | Undeveloped Urban Land | 0.19296 | 0.783 | 0.11258
5954 | 5888 | 1900 | 1900 | Upper Kissimmee | LOWER REEDY CREEK | 1.7322 | WAM 10.0 | Upper_K_Base_Ext | 70 | 10 | Urban | Open Land <Urban> | Undeveloped Urban Land | 0.19296 | 0.783 | 0.072531
5955 | 5889 | 1900 | 1900 | Upper Kissimmee | LOWER REEDY CREEK | 5.5 | WAM 10.0 | Upper_K_Base_Ext | 70 | 10 | Urban | Open Land <Urban> | Undeveloped Urban Land | 0.19296 | 0.783 | 0.23029
5956 | 5890 | 1900 | 1900 | Upper Kissimmee | LOWER REEDY CREEK | 6.6957 | WAM 10.0 | Upper_K_Base_Ext | 70 | 10 | Urban | Open Land <Urban> | Undeveloped Urban Land | 0.19296 | 0.783 | 0.28036
5957 | 5891 | 1900 | 1900 | Upper Kissimmee | LOWER REEDY CREEK | 9.4566 | WAM 10.0 | Upper_K_Base_Ext | 70 | 10 | Urban | Open Land <Urban> | Undeveloped Urban Land | 0.19296 | 0.783 | 0.39596
5958 | 5892 | 1900 | 1900 | Upper Kissimmee | LOWER REEDY CREEK | 7.0798 | WAM 10.0 | Upper_K_Base_Ext | 70 | 10 | Urban | Open Land <Urban> | Undeveloped Urban Land | 0.19296 | 0.783 | 0.29644
5959 | 5893 | 1900 | 1900 | Upper Kissimmee | LOWER REEDY CREEK | 11.4111 | WAM 10.0 | Upper_K_Base_Ext | 70 | 10 | Urban | Open Land <Urban> | Undeveloped Urban Land | 0.19296 | 0.783 | 0.4778
5960 | 5894 | 1900 | 1900 | Upper Kissimmee | LOWER REEDY CREEK | 21.1383 | WAM 10.0 | Upper_K_Base_Ext | 70 | 10 | Urban | Open Land <Urban> | Undeveloped Urban Land | 0.19296 | 0.783 | 0.8851
5961 | 5895 | 1900 | 1900 | Upper Kissimmee | LOWER REEDY CREEK | 7.7824 | WAM 10.0 | Upper_K_Base_Ext | 70 | 10 | Urban | Open Land <Urban> | Undeveloped Urban Land | 0.19296 | 0.783 | 0.32586
5963 | 5897 | 1900 | 1900 | Upper Kissimmee | LOWER REEDY CREEK | 15.4803 | WAM 10.0 | Upper_K_Base_Ext | 70 | 10 | Urban | Open Land <Urban> | Undeveloped Urban Land | 0.19296 | 0.783 | 0.64819
5969 | 5903 | 1900 | 1900 | Upper Kissimmee | LOWER REEDY CREEK | 5.1519 | WAM 10.0 | Upper_K_Base_Ext | 70 | 10 | Urban | Open Land <Urban> | Undeveloped Urban Land | 0.19296 | 0.783 | 0.21572
5971 | 5905 | 1900 | 1900 | Upper Kissimmee | LOWER REEDY CREEK | 5.7017 | WAM 10.0 | Upper_K_Base_Ext | 70 | 10 | Urban | Open Land <Urban> | Undeveloped Urban Land | 0.19296 | 0.783 | 0.23874
5973 | 5907 | 1900 | 1900 | Upper Kissimmee | LOWER REEDY CREEK | 21.4655 | WAM 10.0 | Upper_K_Base_Ext | 70 | 10 | Urban | Open Land <Urban> | Undeveloped Urban Land | 0.19296 | 0.783 | 0.8988
5974 | 5908 | 1900 | 1900 | Upper Kissimmee | LOWER REEDY CREEK | 7.779 | WAM 10.0 | Upper_K_Base_Ext | 70 | 10 | Urban | Open Land <Urban> | Undeveloped Urban Land | 0.19296 | 0.783 | 0.32572
5975 | 5909 | 1900 | 1900 | Upper Kissimmee | LOWER REEDY CREEK | 7.3696 | WAM 10.0 | Upper_K_Base_Ext | 70 | 10 | Urban | Open Land <Urban> | Undeveloped Urban Land | 0.19296 | 0.783 | 0.30858
5976 | 5910 | 1900 | 1900 | Upper Kissimmee | LOWER REEDY CREEK | 3.177 | WAM 10.0 | Upper_K_Base_Ext | 70 | 10 | Urban | Open Land <Urban> | Undeveloped Urban Land | 0.19296 | 0.783 | 0.13303
5977 | 5911 | 1900 | 1900 | Upper Kissimmee | LOWER REEDY CREEK | 3.7078 | WAM 10.0 | Upper_K_Base_Ext | 70 | 10 | Urban | Open Land <Urban> | Undeveloped Urban Land | 0.19296 | 0.783 | 0.15525
5978 | 5912 | 1900 | 1900 | Upper Kissimmee | LOWER REEDY CREEK | 2.6139 | WAM 10.0 | Upper_K_Base_Ext | 70 | 10 | Urban | Open Land <Urban> | Undeveloped Urban Land | 0.19296 | 0.783 | 0.10945
5979 | 5913 | 1900 | 1900 | Upper Kissimmee | LOWER REEDY CREEK | 1.7792 | WAM 10.0 | Upper_K_Base_Ext | 70 | 10 | Urban | Open Land <Urban> | Undeveloped Urban Land | 0.19296 | 0.783 | 0.074496
5980 | 5914 | 1900 | 1900 | Upper Kissimmee | LOWER REEDY CREEK | 0.83535 | WAM 10.0 | Upper_K_Base_Ext | 70 | 10 | Urban | Open Land <Urban> | Undeveloped Urban Land | 0.19296 | 0.783 | 0.034978
5981 | 5915 | 1900 | 1900 | Upper Kissimmee | LOWER REEDY CREEK | 4.0782 | WAM 10.0 | Upper_K_Base_Ext | 70 | 10 | Urban | Open Land <Urban> | Undeveloped Urban Land | 0.19296 | 0.783 | 0.17076
5982 | 5916 | 1900 | 1900 | Upper Kissimmee | LOWER REEDY CREEK | 1.0418 | WAM 10.0 | Upper_K_Base_Ext | 70 | 10 | Urban | Open Land <Urban> | Undeveloped Urban Land | 0.19296 | 0.783 | 0.043624
5983 | 5917 | 1900 | 1900 | Upper Kissimmee | LOWER REEDY CREEK | 0.008087 | WAM 10.0 | Upper_K_Base_Ext | 70 | 10 | Urban | Open Land <Urban> | Undeveloped Urban Land | 0.19296 | 0.783 | 0.00033861
5984 | 5918 | 1900 | 1900 | Upper Kissimmee | LOWER REEDY CREEK | 5.7579 | WAM 10.0 | Upper_K_Base_Ext | 70 | 10 | Urban | Open Land <Urban> | Undeveloped Urban Land | 0.19296 | 0.783 | 0.24109
5985 | 5919 | 1900 | 1900 | Upper Kissimmee | LOWER REEDY CREEK | 4.0862 | WAM 10.0 | Upper_K_Base_Ext | 70 | 10 | Urban | Open Land <Urban> | Undeveloped Urban Land | 0.19296 | 0.783 | 0.1711
5986 | 5920 | 1900 | 1900 | Upper Kissimmee | LOWER REEDY CREEK | 3.642 | WAM 10.0 | Upper_K_Base_Ext | 70 | 10 | Urban | Open Land <Urban> | Undeveloped Urban Land | 0.19296 | 0.783 | 0.1525
5987 | 5921 | 1900 | 1900 | Upper Kissimmee | LOWER REEDY CREEK | 2.0976 | WAM 10.0 | Upper_K_Base_Ext | 70 | 10 | Urban | Open Land <Urban> | Undeveloped Urban Land | 0.19296 | 0.783 | 0.087831
5988 | 5922 | 1900 | 1900 | Upper Kissimmee | LOWER REEDY CREEK | 9.2099e-05 | WAM 10.0 | Upper_K_Base_Ext | 70 | 10 | Urban | Open Land <Urban> | Undeveloped Urban Land | 0.19296 | 0.783 | 3.8563e-06
5989 | 5923 | 1900 | 1900 | Upper Kissimmee | MARION CREEK | 5.0936 | WAM 10.0 | Upper_K_Base_Ext | 70 | 10 | Urban | Open Land <Urban> | Undeveloped Urban Land | 0.19296 | 0.783 | 0.21328
5990 | 5924 | 1900 | 1900 | Upper Kissimmee | MARION CREEK | 3.9499 | WAM 10.0 | Upper_K_Base_Ext | 70 | 10 | Urban | Open Land <Urban> | Undeveloped Urban Land | 0.19296 | 0.783 | 0.16539
5991 | 5925 | 1900 | 1900 | Upper Kissimmee | MARION CREEK | 0.50201 | WAM 10.0 | Upper_K_Base_Ext | 70 | 10 | Urban | Open Land <Urban> | Undeveloped Urban Land | 0.19296 | 0.783 | 0.02102
5992 | 5926 | 1900 | 1900 | Upper Kissimmee | MARION CREEK | 3.9143 | WAM 10.0 | Upper_K_Base_Ext | 70 | 10 | Urban | Open Land <Urban> | Undeveloped Urban Land | 0.19296 | 0.783 | 0.1639
5993 | 5927 | 1900 | 1900 | Upper Kissimmee | MARION CREEK | 5.0694 | WAM 10.0 | Upper_K_Base_Ext | 70 | 10 | Urban | Open Land <Urban> | Undeveloped Urban Land | 0.19296 | 0.783 | 0.21226
5994 | 5928 | 1900 | 1900 | Upper Kissimmee | MARION CREEK | 1.3567 | WAM 10.0 | Upper_K_Base_Ext | 70 | 10 | Urban | Open Land <Urban> | Undeveloped Urban Land | 0.19296 | 0.783 | 0.056806
6000 | 5934 | 1900 | 1900 | Upper Kissimmee | LAKE GENTRY | 4.8667 | WAM 10.0 | Upper_K_Base_Ext | 70 | 10 | Urban | Open Land <Urban> | Undeveloped Urban Land | 0.19296 | 0.783 | 0.20378
6001 | 5935 | 1900 | 1900 | Upper Kissimmee | LAKE GENTRY | 0.60408 | WAM 10.0 | Upper_K_Base_Ext | 70 | 10 | Urban | Open Land <Urban> | Undeveloped Urban Land | 0.19296 | 0.783 | 0.025294
6002 | 5936 | 1900 | 1900 | Upper Kissimmee | LAKE GENTRY | 5.64 | WAM 10.0 | Upper_K_Base_Ext | 70 | 10 | Urban | Open Land <Urban> | Undeveloped Urban Land | 0.19296 | 0.783 | 0.23616
6011 | 5945 | 1900 | 1900 | Upper Kissimmee | EAST LAKE TOHOPEKALIGA | 0.28745 | WAM 10.0 | Upper_K_Base_Ext | 70 | 10 | Urban | Open Land <Urban> | Undeveloped Urban Land | 0.19296 | 0.783 | 0.012036
6012 | 5946 | 1900 | 1900 | Upper Kissimmee | EAST LAKE TOHOPEKALIGA | 4.5527 | WAM 10.0 | Upper_K_Base_Ext | 70 | 10 | Urban | Open Land <Urban> | Undeveloped Urban Land | 0.19296 | 0.783 | 0.19063
6013 | 5947 | 1900 | 1900 | Upper Kissimmee | EAST LAKE TOHOPEKALIGA | 7.5661 | WAM 10.0 | Upper_K_Base_Ext | 70 | 10 | Urban | Open Land <Urban> | Undeveloped Urban Land | 0.19296 | 0.783 | 0.3168
6014 | 5948 | 1900 | 1900 | Upper Kissimmee | EAST LAKE TOHOPEKALIGA | 1.8512 | WAM 10.0 | Upper_K_Base_Ext | 70 | 10 | Urban | Open Land <Urban> | Undeveloped Urban Land | 0.19296 | 0.783 | 0.077514
6015 | 5949 | 1900 | 1900 | Upper Kissimmee | EAST LAKE TOHOPEKALIGA | 3.5704 | WAM 10.0 | Upper_K_Base_Ext | 70 | 10 | Urban | Open Land <Urban> | Undeveloped Urban Land | 0.19296 | 0.783 | 0.1495
6016 | 5950 | 1900 | 1900 | Upper Kissimmee | EAST LAKE TOHOPEKALIGA | 24.0158 | WAM 10.0 | Upper_K_Base_Ext | 70 | 10 | Urban | Open Land <Urban> | Undeveloped Urban Land | 0.19296 | 0.783 | 1.0056
6017 | 5951 | 1900 | 1900 | Upper Kissimmee | EAST LAKE TOHOPEKALIGA | 9.0508 | WAM 10.0 | Upper_K_Base_Ext | 70 | 10 | Urban | Open Land <Urban> | Undeveloped Urban Land | 0.19296 | 0.783 | 0.37897
6018 | 5952 | 1900 | 1900 | Upper Kissimmee | EAST LAKE TOHOPEKALIGA | 4.1838 | WAM 10.0 | Upper_K_Base_Ext | 70 | 10 | Urban | Open Land <Urban> | Undeveloped Urban Land | 0.19296 | 0.783 | 0.17518
6019 | 5953 | 1900 | 1900 | Upper Kissimmee | EAST LAKE TOHOPEKALIGA | 19.374 | WAM 10.0 | Upper_K_Base_Ext | 70 | 10 | Urban | Open Land <Urban> | Undeveloped Urban Land | 0.19296 | 0.783 | 0.81122
6020 | 5954 | 1900 | 1900 | Upper Kissimmee | EAST LAKE TOHOPEKALIGA | 2.0231 | WAM 10.0 | Upper_K_Base_Ext | 70 | 10 | Urban | Open Land <Urban> | Undeveloped Urban Land | 0.19296 | 0.783 | 0.08471
6021 | 5955 | 1900 | 1900 | Upper Kissimmee | EAST LAKE TOHOPEKALIGA | 5.0136 | WAM 10.0 | Upper_K_Base_Ext | 70 | 10 | Urban | Open Land <Urban> | Undeveloped Urban Land | 0.19296 | 0.783 | 0.20993
6022 | 5956 | 1900 | 1900 | Upper Kissimmee | EAST LAKE TOHOPEKALIGA | 12.2825 | WAM 10.0 | Upper_K_Base_Ext | 70 | 10 | Urban | Open Land <Urban> | Undeveloped Urban Land | 0.19296 | 0.783 | 0.51429
6023 | 5957 | 1900 | 1900 | Upper Kissimmee | EAST LAKE TOHOPEKALIGA | 5.6319 | WAM 10.0 | Upper_K_Base_Ext | 70 | 10 | Urban | Open Land <Urban> | Undeveloped Urban Land | 0.19296 | 0.783 | 0.23581
6024 | 5958 | 1900 | 1900 | Upper Kissimmee | EAST LAKE TOHOPEKALIGA | 2.273 | WAM 10.0 | Upper_K_Base_Ext | 70 | 10 | Urban | Open Land <Urban> | Undeveloped Urban Land | 0.19296 | 0.783 | 0.095175
6025 | 5959 | 1900 | 1900 | Upper Kissimmee | EAST LAKE TOHOPEKALIGA | 5.8955 | WAM 10.0 | Upper_K_Base_Ext | 70 | 10 | Urban | Open Land <Urban> | Undeveloped Urban Land | 0.19296 | 0.783 | 0.24686
6026 | 5960 | 1900 | 1900 | Upper Kissimmee | EAST LAKE TOHOPEKALIGA | 2.1575 | WAM 10.0 | Upper_K_Base_Ext | 70 | 10 | Urban | Open Land <Urban> | Undeveloped Urban Land | 0.19296 | 0.783 | 0.090337
6027 | 5961 | 1900 | 1900 | Upper Kissimmee | EAST LAKE TOHOPEKALIGA | 17.046 | WAM 10.0 | Upper_K_Base_Ext | 70 | 10 | Urban | Open Land <Urban> | Undeveloped Urban Land | 0.19296 | 0.783 | 0.71374
6028 | 5962 | 1900 | 1900 | Upper Kissimmee | EAST LAKE TOHOPEKALIGA | 3.0523 | WAM 10.0 | Upper_K_Base_Ext | 70 | 10 | Urban | Open Land <Urban> | Undeveloped Urban Land | 0.19296 | 0.783 | 0.1278
6029 | 5963 | 1900 | 1900 | Upper Kissimmee | EAST LAKE TOHOPEKALIGA | 4.5938 | WAM 10.0 | Upper_K_Base_Ext | 70 | 10 | Urban | Open Land <Urban> | Undeveloped Urban Land | 0.19296 | 0.783 | 0.19235
6030 | 5964 | 1900 | 1900 | Upper Kissimmee | EAST LAKE TOHOPEKALIGA | 2.2887 | WAM 10.0 | Upper_K_Base_Ext | 70 | 10 | Urban | Open Land <Urban> | Undeveloped Urban Land | 0.19296 | 0.783 | 0.095831
6031 | 5965 | 1900 | 1900 | Upper Kissimmee | EAST LAKE TOHOPEKALIGA | 3.3252 | WAM 10.0 | Upper_K_Base_Ext | 70 | 10 | Urban | Open Land <Urban> | Undeveloped Urban Land | 0.19296 | 0.783 | 0.13923
6032 | 5966 | 1900 | 1900 | Upper Kissimmee | EAST LAKE TOHOPEKALIGA | 1.5422 | WAM 10.0 | Upper_K_Base_Ext | 70 | 10 | Urban | Open Land <Urban> | Undeveloped Urban Land | 0.19296 | 0.783 | 0.064574
6033 | 5967 | 1900 | 1900 | Upper Kissimmee | EAST LAKE TOHOPEKALIGA | 9.4076 | WAM 10.0 | Upper_K_Base_Ext | 70 | 10 | Urban | Open Land <Urban> | Undeveloped Urban Land | 0.19296 | 0.783 | 0.39391
6034 | 5968 | 1900 | 1900 | Upper Kissimmee | EAST LAKE TOHOPEKALIGA | 1.5017 | WAM 10.0 | Upper_K_Base_Ext | 70 | 10 | Urban | Open Land <Urban> | Undeveloped Urban Land | 0.19296 | 0.783 | 0.06288
6035 | 5969 | 1900 | 1900 | Upper Kissimmee | EAST LAKE TOHOPEKALIGA | 0.71907 | WAM 10.0 | Upper_K_Base_Ext | 70 | 10 | Urban | Open Land <Urban> | Undeveloped Urban Land | 0.19296 | 0.783 | 0.030109
6137 | 6082 | 1900 | 1900 | Upper Kissimmee | SHINGLE CREEK | 8.1349 | WAM 10.0 | Upper_K_Base_Ext | 70 | 10 | Urban | Open Land <Urban> | Undeveloped Urban Land | 0.19296 | 0.783 | 0.34062
6138 | 6083 | 1900 | 1900 | Upper Kissimmee | SHINGLE CREEK | 2.6031 | WAM 10.0 | Upper_K_Base_Ext | 70 | 10 | Urban | Open Land <Urban> | Undeveloped Urban Land | 0.19296 | 0.783 | 0.10899
6139 | 6084 | 1900 | 1900 | Upper Kissimmee | SHINGLE CREEK | 1.2453 | WAM 10.0 | Upper_K_Base_Ext | 70 | 10 | Urban | Open Land <Urban> | Undeveloped Urban Land | 0.19296 | 0.783 | 0.052142
6140 | 6085 | 1900 | 1900 | Upper Kissimmee | SHINGLE CREEK | 4.7423 | WAM 10.0 | Upper_K_Base_Ext | 70 | 10 | Urban | Open Land <Urban> | Undeveloped Urban Land | 0.19296 | 0.783 | 0.19857
6141 | 6086 | 1900 | 1900 | Upper Kissimmee | SHINGLE CREEK | 2.8428 | WAM 10.0 | Upper_K_Base_Ext | 70 | 10 | Urban | Open Land <Urban> | Undeveloped Urban Land | 0.19296 | 0.783 | 0.11903
6142 | 6087 | 1900 | 1900 | Upper Kissimmee | SHINGLE CREEK | 1.8942 | WAM 10.0 | Upper_K_Base_Ext | 70 | 10 | Urban | Open Land <Urban> | Undeveloped Urban Land | 0.19296 | 0.783 | 0.079312
6143 | 6088 | 1900 | 1900 | Upper Kissimmee | SHINGLE CREEK | 11.2426 | WAM 10.0 | Upper_K_Base_Ext | 70 | 10 | Urban | Open Land <Urban> | Undeveloped Urban Land | 0.19296 | 0.783 | 0.47075
6144 | 6089 | 1900 | 1900 | Upper Kissimmee | SHINGLE CREEK | 8.4286 | WAM 10.0 | Upper_K_Base_Ext | 70 | 10 | Urban | Open Land <Urban> | Undeveloped Urban Land | 0.19296 | 0.783 | 0.35292
6145 | 6090 | 1900 | 1900 | Upper Kissimmee | SHINGLE CREEK | 3.1645 | WAM 10.0 | Upper_K_Base_Ext | 70 | 10 | Urban | Open Land <Urban> | Undeveloped Urban Land | 0.19296 | 0.783 | 0.1325
6146 | 6091 | 1900 | 1900 | Upper Kissimmee | SHINGLE CREEK | 5.1826 | WAM 10.0 | Upper_K_Base_Ext | 70 | 10 | Urban | Open Land <Urban> | Undeveloped Urban Land | 0.19296 | 0.783 | 0.217
6147 | 6103 | 1900 | 1900 | Upper Kissimmee | SHINGLE CREEK | 3.0827 | WAM 10.0 | Upper_K_Base_Ext | 70 | 10 | Urban | Open Land <Urban> | Undeveloped Urban Land | 0.19296 | 0.783 | 0.12908
6148 | 6104 | 1900 | 1900 | Upper Kissimmee | SHINGLE CREEK | 6.0166 | WAM 10.0 | Upper_K_Base_Ext | 70 | 10 | Urban | Open Land <Urban> | Undeveloped Urban Land | 0.19296 | 0.783 | 0.25193
6149 | 6105 | 1900 | 1900 | Upper Kissimmee | SHINGLE CREEK | 0.58571 | WAM 10.0 | Upper_K_Base_Ext | 70 | 10 | Urban | Open Land <Urban> | Undeveloped Urban Land | 0.19296 | 0.783 | 0.024525
6150 | 6106 | 1900 | 1900 | Upper Kissimmee | SHINGLE CREEK | 2.0524 | WAM 10.0 | Upper_K_Base_Ext | 70 | 10 | Urban | Open Land <Urban> | Undeveloped Urban Land | 0.19296 | 0.783 | 0.085936
6256 | 6212 | 1920 | 1920 | Upper Kissimmee | LAKE TOHOPEKALIGA | 7.5878 | WAM 10.0 | Upper_K_Base_Ext | 70 | 10 | Urban | Inactive Land with Street Pattern | Undeveloped Urban Land | 0.19296 | 0.783 | 0.31771
6268 | 6224 | 1920 | 1920 | Upper Kissimmee | UPPER REEDY CREEK | 2.2741 | WAM 10.0 | Upper_K_Base_Ext | 70 | 10 | Urban | Inactive Land with Street Pattern | Undeveloped Urban Land | 0.19296 | 0.783 | 0.09522
6271 | 6227 | 1920 | 1920 | Upper Kissimmee | LOWER REEDY CREEK | 7.8035 | WAM 10.0 | Upper_K_Base_Ext | 70 | 10 | Urban | Inactive Land with Street Pattern | Undeveloped Urban Land | 0.19296 | 0.783 | 0.32675
6291 | 6247 | 1920 | 1920 | Upper Kissimmee | SHINGLE CREEK | 14.4376 | WAM 10.0 | Upper_K_Base_Ext | 70 | 10 | Urban | Inactive Land with Street Pattern | Undeveloped Urban Land | 0.19296 | 0.783 | 0.60453
6292 | 6248 | 1920 | 1920 | Upper Kissimmee | SHINGLE CREEK | 5.5437 | WAM 10.0 | Upper_K_Base_Ext | 70 | 10 | Urban | Inactive Land with Street Pattern | Undeveloped Urban Land | 0.19296 | 0.783 | 0.23212
6293 | 6249 | 1920 | 1920 | Upper Kissimmee | SHINGLE CREEK | 1.9956 | WAM 10.0 | Upper_K_Base_Ext | 70 | 10 | Urban | Inactive Land with Street Pattern | Undeveloped Urban Land | 0.19296 | 0.783 | 0.083561
6294 | 6250 | 1920 | 1920 | Upper Kissimmee | SHINGLE CREEK | 1.3651 | WAM 10.0 | Upper_K_Base_Ext | 70 | 10 | Urban | Inactive Land with Street Pattern | Undeveloped Urban Land | 0.19296 | 0.783 | 0.057157
6295 | 6251 | 1920 | 1920 | Upper Kissimmee | SHINGLE CREEK | 3.7142 | WAM 10.0 | Upper_K_Base_Ext | 70 | 10 | Urban | Inactive Land with Street Pattern | Undeveloped Urban Land | 0.19296 | 0.783 | 0.15552
6296 | 6252 | 1920 | 1920 | Upper Kissimmee | SHINGLE CREEK | 2.2864 | WAM 10.0 | Upper_K_Base_Ext | 70 | 10 | Urban | Inactive Land with Street Pattern | Undeveloped Urban Land | 0.19296 | 0.783 | 0.095737
52350 | 52292 | 7400 | 7400 | Upper Kissimmee | LAKE TOHOPEKALIGA | 0.27564 | WAM 10.0 | Upper_K_Base_Ext | 17 | 70 | Barren Land | Disturbed Lands | Barren Land | 0.78679 | 0.783 | 0.047061
52351 | 52293 | 7400 | 7400 | Upper Kissimmee | LAKE TOHOPEKALIGA | 37.4271 | WAM 10.0 | Upper_K_Base_Ext | 17 | 70 | Barren Land | Disturbed Lands | Barren Land | 0.78679 | 0.783 | 6.39
52352 | 52294 | 7400 | 7400 | Upper Kissimmee | LAKE TOHOPEKALIGA | 7.3455 | WAM 10.0 | Upper_K_Base_Ext | 17 | 70 | Barren Land | Disturbed Lands | Barren Land | 0.78679 | 0.783 | 1.2541
52353 | 52295 | 7400 | 7400 | Upper Kissimmee | LAKE TOHOPEKALIGA | 10.1257 | WAM 10.0 | Upper_K_Base_Ext | 17 | 70 | Barren Land | Disturbed Lands | Barren Land | 0.78679 | 0.783 | 1.7288
52354 | 52296 | 7400 | 7400 | Upper Kissimmee | LAKE TOHOPEKALIGA | 2.7322 | WAM 10.0 | Upper_K_Base_Ext | 17 | 70 | Barren Land | Disturbed Lands | Barren Land | 0.78679 | 0.783 | 0.46647
52356 | 52298 | 7400 | 7400 | Upper Kissimmee | LAKE CONLIN (CLOSED BASIN) | 2.9664 | WAM 10.0 | Upper_K_Base_Ext | 17 | 70 | Barren Land | Disturbed Lands | Barren Land | 0.78679 | 0.783 | 0.50646
52357 | 52299 | 7400 | 7400 | Upper Kissimmee | LAKE CONLIN (CLOSED BASIN) | 32.0755 | WAM 10.0 | Upper_K_Base_Ext | 17 | 70 | Barren Land | Disturbed Lands | Barren Land | 0.78679 | 0.783 | 5.4763
52368 | 52310 | 7400 | 7400 | Upper Kissimmee | UPPER REEDY CREEK | 0.056564 | WAM 10.0 | Upper_K_Base_Ext | 17 | 70 | Barren Land | Disturbed Lands | Barren Land | 0.78679 | 0.783 | 0.0096573
52369 | 52311 | 7400 | 7400 | Upper Kissimmee | UPPER REEDY CREEK | 8.4518 | WAM 10.0 | Upper_K_Base_Ext | 17 | 70 | Barren Land | Disturbed Lands | Barren Land | 0.78679 | 0.783 | 1.443
52370 | 52312 | 7400 | 7400 | Upper Kissimmee | UPPER REEDY CREEK | 14.2548 | WAM 10.0 | Upper_K_Base_Ext | 17 | 70 | Barren Land | Disturbed Lands | Barren Land | 0.78679 | 0.783 | 2.4338
52371 | 52313 | 7400 | 7400 | Upper Kissimmee | UPPER REEDY CREEK | 1.0013 | WAM 10.0 | Upper_K_Base_Ext | 17 | 70 | Barren Land | Disturbed Lands | Barren Land | 0.78679 | 0.783 | 0.17096
52372 | 52314 | 7400 | 7400 | Upper Kissimmee | UPPER REEDY CREEK | 4.2929 | WAM 10.0 | Upper_K_Base_Ext | 17 | 70 | Barren Land | Disturbed Lands | Barren Land | 0.78679 | 0.783 | 0.73293
52373 | 52315 | 7400 | 7400 | Upper Kissimmee | UPPER REEDY CREEK | 17.9659 | WAM 10.0 | Upper_K_Base_Ext | 17 | 70 | Barren Land | Disturbed Lands | Barren Land | 0.78679 | 0.783 | 3.0674
52374 | 52316 | 7400 | 7400 | Upper Kissimmee | UPPER REEDY CREEK | 5.8629 | WAM 10.0 | Upper_K_Base_Ext | 17 | 70 | Barren Land | Disturbed Lands | Barren Land | 0.78679 | 0.783 | 1.001
52375 | 52317 | 7400 | 7400 | Upper Kissimmee | UPPER REEDY CREEK | 4.2356 | WAM 10.0 | Upper_K_Base_Ext | 17 | 70 | Barren Land | Disturbed Lands | Barren Land | 0.78679 | 0.783 | 0.72315
52376 | 52318 | 7400 | 7400 | Upper Kissimmee | UPPER REEDY CREEK | 2.0837 | WAM 10.0 | Upper_K_Base_Ext | 17 | 70 | Barren Land | Disturbed Lands | Barren Land | 0.78679 | 0.783 | 0.35576
52377 | 52319 | 7400 | 7400 | Upper Kissimmee | UPPER REEDY CREEK | 1.7812 | WAM 10.0 | Upper_K_Base_Ext | 17 | 70 | Barren Land | Disturbed Lands | Barren Land | 0.78679 | 0.783 | 0.3041
52378 | 52320 | 7400 | 7400 | Upper Kissimmee | UPPER REEDY CREEK | 4.7969 | WAM 10.0 | Upper_K_Base_Ext | 17 | 70 | Barren Land | Disturbed Lands | Barren Land | 0.78679 | 0.783 | 0.81899
52379 | 52321 | 7400 | 7400 | Upper Kissimmee | UPPER REEDY CREEK | 0.0047923 | WAM 10.0 | Upper_K_Base_Ext | 17 | 70 | Barren Land | Disturbed Lands | Barren Land | 0.78679 | 0.783 | 0.0008182
52380 | 52322 | 7400 | 7400 | Upper Kissimmee | UPPER REEDY CREEK | 6.4858 | WAM 10.0 | Upper_K_Base_Ext | 17 | 70 | Barren Land | Disturbed Lands | Barren Land | 0.78679 | 0.783 | 1.1073
52381 | 52323 | 7400 | 7400 | Upper Kissimmee | HORSE CREEK (CLOSED BASIN) | 4.3148 | WAM 10.0 | Upper_K_Base_Ext | 17 | 70 | Barren Land | Disturbed Lands | Barren Land | 0.78679 | 0.783 | 0.73669
52382 | 52324 | 7400 | 7400 | Upper Kissimmee | HORSE CREEK (CLOSED BASIN) | 144.346 | WAM 10.0 | Upper_K_Base_Ext | 17 | 70 | Barren Land | Disturbed Lands | Barren Land | 0.78679 | 0.783 | 24.6446
52383 | 52325 | 7400 | 7400 | Upper Kissimmee | HORSE CREEK (CLOSED BASIN) | 0.31836 | WAM 10.0 | Upper_K_Base_Ext | 17 | 70 | Barren Land | Disturbed Lands | Barren Land | 0.78679 | 0.783 | 0.054355
52397 | 52339 | 7400 | 7400 | Upper Kissimmee | LOWER REEDY CREEK | 4.1944 | WAM 10.0 | Upper_K_Base_Ext | 17 | 70 | Barren Land | Disturbed Lands | Barren Land | 0.78679 | 0.783 | 0.71612
52401 | 52343 | 7400 | 7400 | Upper Kissimmee | LOWER REEDY CREEK | 4.1678 | WAM 10.0 | Upper_K_Base_Ext | 17 | 70 | Barren Land | Disturbed Lands | Barren Land | 0.78679 | 0.783 | 0.71159
52405 | 52347 | 7400 | 7400 | Upper Kissimmee | LOWER REEDY CREEK | 0.081936 | WAM 10.0 | Upper_K_Base_Ext | 17 | 70 | Barren Land | Disturbed Lands | Barren Land | 0.78679 | 0.783 | 0.013989
52418 | 52360 | 7400 | 7400 | Upper Kissimmee | LAKE KISSIMMEE | 47.0475 | WAM 10.0 | Upper_K_Base_Ext | 17 | 70 | Barren Land | Disturbed Lands | Barren Land | 0.78679 | 0.783 | 8.0326
52419 | 52361 | 7400 | 7400 | Upper Kissimmee | LAKE GENTRY | 2.5172 | WAM 10.0 | Upper_K_Base_Ext | 17 | 70 | Barren Land | Disturbed Lands | Barren Land | 0.78679 | 0.783 | 0.42976
52420 | 52362 | 7400 | 7400 | Upper Kissimmee | LAKE GENTRY | 2.6343 | WAM 10.0 | Upper_K_Base_Ext | 17 | 70 | Barren Land | Disturbed Lands | Barren Land | 0.78679 | 0.783 | 0.44976
52421 | 52363 | 7400 | 7400 | Upper Kissimmee | LAKE GENTRY | 2.074 | WAM 10.0 | Upper_K_Base_Ext | 17 | 70 | Barren Land | Disturbed Lands | Barren Land | 0.78679 | 0.783 | 0.3541
52422 | 52364 | 7400 | 7400 | Upper Kissimmee | LAKE GENTRY | 1.3967 | WAM 10.0 | Upper_K_Base_Ext | 17 | 70 | Barren Land | Disturbed Lands | Barren Land | 0.78679 | 0.783 | 0.23846
52423 | 52365 | 7400 | 7400 | Upper Kissimmee | LAKE GENTRY | 2.2961 | WAM 10.0 | Upper_K_Base_Ext | 17 | 70 | Barren Land | Disturbed Lands | Barren Land | 0.78679 | 0.783 | 0.39202
52430 | 52372 | 7400 | 7400 | Upper Kissimmee | SHINGLE CREEK | 42.0589 | WAM 10.0 | Upper_K_Base_Ext | 17 | 70 | Barren Land | Disturbed Lands | Barren Land | 0.78679 | 0.783 | 7.1808
52431 | 52373 | 7400 | 7400 | Upper Kissimmee | SHINGLE CREEK | 132.907 | WAM 10.0 | Upper_K_Base_Ext | 17 | 70 | Barren Land | Disturbed Lands | Barren Land | 0.78679 | 0.783 | 22.6916
52432 | 52374 | 7400 | 7400 | Upper Kissimmee | SHINGLE CREEK | 28.413 | WAM 10.0 | Upper_K_Base_Ext | 17 | 70 | Barren Land | Disturbed Lands | Barren Land | 0.78679 | 0.783 | 4.851
52433 | 52375 | 7400 | 7400 | Upper Kissimmee | SHINGLE CREEK | 5.066 | WAM 10.0 | Upper_K_Base_Ext | 17 | 70 | Barren Land | Disturbed Lands | Barren Land | 0.78679 | 0.783 | 0.86494
52444 | 52386 | 7420 | 7420 | Upper Kissimmee | LAKE TOHOPEKALIGA | 8.5725 | WAM 10.0 | Upper_K_Base_Ext | 17 | 70 | Barren Land | Borrow Areas | Barren Land | 0.78679 | 0.783 | 1.4636
52495 | 52437 | 7430 | 7430 | Upper Kissimmee | LAKE TOHOPEKALIGA | 3.6019 | WAM 10.0 | Upper_K_Base_Ext | 17 | 70 | Barren Land | Spoil Areas | Barren Land | 0.78679 | 0.783 | 0.61496
52496 | 52438 | 7430 | 7430 | Upper Kissimmee | LAKE TOHOPEKALIGA | 1.7152 | WAM 10.0 | Upper_K_Base_Ext | 17 | 70 | Barren Land | Spoil Areas | Barren Land | 0.78679 | 0.783 | 0.29285
52497 | 52439 | 7430 | 7430 | Upper Kissimmee | ALLIGATOR LAKE | 0.95404 | WAM 10.0 | Upper_K_Base_Ext | 17 | 70 | Barren Land | Spoil Areas | Barren Land | 0.78679 | 0.783 | 0.16289
52515 | 52457 | 7430 | 7430 | Upper Kissimmee | UPPER REEDY CREEK | 1.4696 | WAM 10.0 | Upper_K_Base_Ext | 17 | 70 | Barren Land | Spoil Areas | Barren Land | 0.78679 | 0.783 | 0.25091
52516 | 52458 | 7430 | 7430 | Upper Kissimmee | UPPER REEDY CREEK | 0.23776 | WAM 10.0 | Upper_K_Base_Ext | 17 | 70 | Barren Land | Spoil Areas | Barren Land | 0.78679 | 0.783 | 0.040593
52518 | 52460 | 7430 | 7430 | Upper Kissimmee | UPPER REEDY CREEK | 5.5869 | WAM 10.0 | Upper_K_Base_Ext | 17 | 70 | Barren Land | Spoil Areas | Barren Land | 0.78679 | 0.783 | 0.95386
52519 | 52461 | 7430 | 7430 | Upper Kissimmee | UPPER REEDY CREEK | 4.7827 | WAM 10.0 | Upper_K_Base_Ext | 17 | 70 | Barren Land | Spoil Areas | Barren Land | 0.78679 | 0.783 | 0.81656
52520 | 52462 | 7430 | 7430 | Upper Kissimmee | UPPER REEDY CREEK | 2.3342 | WAM 10.0 | Upper_K_Base_Ext | 17 | 70 | Barren Land | Spoil Areas | Barren Land | 0.78679 | 0.783 | 0.39853
52521 | 52463 | 7430 | 7430 | Upper Kissimmee | UPPER REEDY CREEK | 29.7984 | WAM 10.0 | Upper_K_Base_Ext | 17 | 70 | Barren Land | Spoil Areas | Barren Land | 0.78679 | 0.783 | 5.0876
52522 | 52464 | 7430 | 7430 | Upper Kissimmee | UPPER REEDY CREEK | 3.2599 | WAM 10.0 | Upper_K_Base_Ext | 17 | 70 | Barren Land | Spoil Areas | Barren Land | 0.78679 | 0.783 | 0.55657
52523 | 52465 | 7430 | 7430 | Upper Kissimmee | LOWER REEDY CREEK | 2.8286 | WAM 10.0 | Upper_K_Base_Ext | 17 | 70 | Barren Land | Spoil Areas | Barren Land | 0.78679 | 0.783 | 0.48293
52526 | 52468 | 7430 | 7430 | Upper Kissimmee | LAKE KISSIMMEE | 0.66972 | WAM 10.0 | Upper_K_Base_Ext | 17 | 70 | Barren Land | Spoil Areas | Barren Land | 0.78679 | 0.783 | 0.11434
52527 | 52469 | 7430 | 7430 | Upper Kissimmee | LAKE KISSIMMEE | 0.35372 | WAM 10.0 | Upper_K_Base_Ext | 17 | 70 | Barren Land | Spoil Areas | Barren Land | 0.78679 | 0.783 | 0.060392
52528 | 52470 | 7430 | 7430 | Upper Kissimmee | LAKE KISSIMMEE | 0.53604 | WAM 10.0 | Upper_K_Base_Ext | 17 | 70 | Barren Land | Spoil Areas | Barren Land | 0.78679 | 0.783 | 0.091519
52529 | 52471 | 7430 | 7430 | Upper Kissimmee | LAKE CYPRESS | 7.5469 | WAM 10.0 | Upper_K_Base_Ext | 17 | 70 | Barren Land | Spoil Areas | Barren Land | 0.78679 | 0.783 | 1.2885
52531 | 52473 | 7430 | 7430 | Upper Kissimmee | EAST LAKE TOHOPEKALIGA | 0.66145 | WAM 10.0 | Upper_K_Base_Ext | 17 | 70 | Barren Land | Spoil Areas | Barren Land | 0.78679 | 0.783 | 0.11293
52532 | 52474 | 7430 | 7430 | Upper Kissimmee | EAST LAKE TOHOPEKALIGA | 8.2658 | WAM 10.0 | Upper_K_Base_Ext | 17 | 70 | Barren Land | Spoil Areas | Barren Land | 0.78679 | 0.783 | 1.4112
52584 | 52550 | 7470 | 7470 | Upper Kissimmee | ALLIGATOR LAKE | 6.529 | WAM 10.0 | Upper_K_Base_Ext | 17 | 70 | Barren Land | Dikes and Levees | Barren Land | 0.78679 | 0.783 | 1.1147
52585 | 52551 | 7470 | 7470 | Upper Kissimmee | ALLIGATOR LAKE | 2.5202 | WAM 10.0 | Upper_K_Base_Ext | 17 | 70 | Barren Land | Dikes and Levees | Barren Land | 0.78679 | 0.783 | 0.43028
52586 | 52552 | 7470 | 7470 | Upper Kissimmee | ALLIGATOR LAKE | 0.21672 | WAM 10.0 | Upper_K_Base_Ext | 17 | 70 | Barren Land | Dikes and Levees | Barren Land | 0.78679 | 0.783 | 0.037001
52587 | 52553 | 7470 | 7470 | Upper Kissimmee | S63A | 11.8161 | WAM 10.0 | Upper_K_Base_Ext | 17 | 70 | Barren Land | Dikes and Levees | Barren Land | 0.78679 | 0.783 | 2.0174
52588 | 52554 | 7470 | 7470 | Upper Kissimmee | S63A | 12.1319 | WAM 10.0 | Upper_K_Base_Ext | 17 | 70 | Barren Land | Dikes and Levees | Barren Land | 0.78679 | 0.783 | 2.0713
52589 | 52555 | 7470 | 7470 | Upper Kissimmee | UPPER REEDY CREEK | 5.4282 | WAM 10.0 | Upper_K_Base_Ext | 17 | 70 | Barren Land | Dikes and Levees | Barren Land | 0.78679 | 0.783 | 0.92677
52590 | 52556 | 7470 | 7470 | Upper Kissimmee | UPPER REEDY CREEK | 1.534 | WAM 10.0 | Upper_K_Base_Ext | 17 | 70 | Barren Land | Dikes and Levees | Barren Land | 0.78679 | 0.783 | 0.2619
52591 | 52557 | 7470 | 7470 | Upper Kissimmee | LOWER REEDY CREEK | 1.0829 | WAM 10.0 | Upper_K_Base_Ext | 17 | 70 | Barren Land | Dikes and Levees | Barren Land | 0.78679 | 0.783 | 0.18489
52592 | 52558 | 7470 | 7470 | Upper Kissimmee | LAKE KISSIMMEE | 8.5089 | WAM 10.0 | Upper_K_Base_Ext | 17 | 70 | Barren Land | Dikes and Levees | Barren Land | 0.78679 | 0.783 | 1.4527
52593 | 52559 | 7470 | 7470 | Upper Kissimmee | LAKE KISSIMMEE | 3.1534 | WAM 10.0 | Upper_K_Base_Ext | 17 | 70 | Barren Land | Dikes and Levees | Barren Land | 0.78679 | 0.783 | 0.53839
52594 | 52560 | 7470 | 7470 | Upper Kissimmee | LAKE KISSIMMEE | 0.0010157 | WAM 10.0 | Upper_K_Base_Ext | 17 | 70 | Barren Land | Dikes and Levees | Barren Land | 0.78679 | 0.783 | 0.00017342
52595 | 52561 | 7470 | 7470 | Upper Kissimmee | LAKE KISSIMMEE | 1.836 | WAM 10.0 | Upper_K_Base_Ext | 17 | 70 | Barren Land | Dikes and Levees | Barren Land | 0.78679 | 0.783 | 0.31346
52596 | 52562 | 7470 | 7470 | Upper Kissimmee | LAKE KISSIMMEE | 2.2892 | WAM 10.0 | Upper_K_Base_Ext | 17 | 70 | Barren Land | Dikes and Levees | Barren Land | 0.78679 | 0.783 | 0.39084
52597 | 52563 | 7470 | 7470 | Upper Kissimmee | LAKE GENTRY | 11.7957 | WAM 10.0 | Upper_K_Base_Ext | 17 | 70 | Barren Land | Dikes and Levees | Barren Land | 0.78679 | 0.783 | 2.0139
52598 | 52564 | 7470 | 7470 | Upper Kissimmee | LAKE GENTRY | 9.3445 | WAM 10.0 | Upper_K_Base_Ext | 17 | 70 | Barren Land | Dikes and Levees | Barren Land | 0.78679 | 0.783 | 1.5954
52599 | 52565 | 7470 | 7470 | Upper Kissimmee | LAKE GENTRY | 0.00099263 | WAM 10.0 | Upper_K_Base_Ext | 17 | 70 | Barren Land | Dikes and Levees | Barren Land | 0.78679 | 0.783 | 0.00016948
52600 | 52566 | 7470 | 7470 | Upper Kissimmee | LAKE CYPRESS | 24.537 | WAM 10.0 | Upper_K_Base_Ext | 17 | 70 | Barren Land | Dikes and Levees | Barren Land | 0.78679 | 0.783 | 4.1893
52601 | 52567 | 7470 | 7470 | Upper Kissimmee | LAKE CYPRESS | 14.3056 | WAM 10.0 | Upper_K_Base_Ext | 17 | 70 | Barren Land | Dikes and Levees | Barren Land | 0.78679 | 0.783 | 2.4424
52602 | 52568 | 7470 | 7470 | Upper Kissimmee | LAKE CYPRESS | 15.4235 | WAM 10.0 | Upper_K_Base_Ext | 17 | 70 | Barren Land | Dikes and Levees | Barren Land | 0.78679 | 0.783 | 2.6333
52603 | 52569 | 7470 | 7470 | Upper Kissimmee | LAKE CYPRESS | 1.3397 | WAM 10.0 | Upper_K_Base_Ext | 17 | 70 | Barren Land | Dikes and Levees | Barren Land | 0.78679 | 0.783 | 0.22873
52604 | 52570 | 7470 | 7470 | Upper Kissimmee | LAKE CYPRESS | 0.26796 | WAM 10.0 | Upper_K_Base_Ext | 17 | 70 | Barren Land | Dikes and Levees | Barren Land | 0.78679 | 0.783 | 0.04575
52607 | 52573 | 7470 | 7470 | Upper Kissimmee | EAST LAKE TOHOPEKALIGA | 3.2283 | WAM 10.0 | Upper_K_Base_Ext | 17 | 70 | Barren Land | Dikes and Levees | Barren Land | 0.78679 | 0.783 | 0.55117
52608 | 52574 | 7470 | 7470 | Upper Kissimmee | LAKE HATCHINEHA | 16.982 | WAM 10.0 | Upper_K_Base_Ext | 17 | 70 | Barren Land | Dikes and Levees | Barren Land | 0.78679 | 0.783 | 2.8994
52609 | 52575 | 7470 | 7470 | Upper Kissimmee | LAKE HATCHINEHA | 19.014 | WAM 10.0 | Upper_K_Base_Ext | 17 | 70 | Barren Land | Dikes and Levees | Barren Land | 0.78679 | 0.783 | 3.2463
52610 | 52576 | 7470 | 7470 | Upper Kissimmee | LAKE HATCHINEHA | 5.9008 | WAM 10.0 | Upper_K_Base_Ext | 17 | 70 | Barren Land | Dikes and Levees | Barren Land | 0.78679 | 0.783 | 1.0075
52611 | 52577 | 7470 | 7470 | Upper Kissimmee | LAKE HATCHINEHA | 1.9477 | WAM 10.0 | Upper_K_Base_Ext | 17 | 70 | Barren Land | Dikes and Levees | Barren Land | 0.78679 | 0.783 | 0.33253
52612 | 52578 | 7470 | 7470 | Upper Kissimmee | LAKE HATCHINEHA | 2.0925 | WAM 10.0 | Upper_K_Base_Ext | 17 | 70 | Barren Land | Dikes and Levees | Barren Land | 0.78679 | 0.783 | 0.35726
52613 | 52579 | 7470 | 7470 | Upper Kissimmee | LAKE HATCHINEHA | 1.0092 | WAM 10.0 | Upper_K_Base_Ext | 17 | 70 | Barren Land | Dikes and Levees | Barren Land | 0.78679 | 0.783 | 0.17231
52615 | 52581 | 7470 | 7470 | Upper Kissimmee | LAKE HATCHINEHA | 0.14778 | WAM 10.0 | Upper_K_Base_Ext | 17 | 70 | Barren Land | Dikes and Levees | Barren Land | 0.78679 | 0.783 | 0.025231
52644 | 52610 | 8100 | 8100 | Upper Kissimmee | LAKE TOHOPEKALIGA | 26.3421 | WAM 10.0 | Upper_K_Base_Ext | 18 | 10 | Urban | Transportation | Transportation Corridors | 0.71703 | 0.783 | 4.0987
52645 | 52611 | 8100 | 8100 | Upper Kissimmee | UPPER REEDY CREEK | 3.0292 | WAM 10.0 | Upper_K_Base_Ext | 18 | 10 | Urban | Transportation | Transportation Corridors | 0.71703 | 0.783 | 0.47133
52646 | 52612 | 8100 | 8100 | Upper Kissimmee | LOWER REEDY CREEK | 17.2001 | WAM 10.0 | Upper_K_Base_Ext | 18 | 10 | Urban | Transportation | Transportation Corridors | 0.71703 | 0.783 | 2.6763
52650 | 52616 | 8100 | 8100 | Upper Kissimmee | SHINGLE CREEK | 0.40302 | WAM 10.0 | Upper_K_Base_Ext | 18 | 10 | Urban | Transportation | Transportation Corridors | 0.71703 | 0.783 | 0.062708
52651 | 52617 | 8100 | 8100 | Upper Kissimmee | SHINGLE CREEK | 16.7741 | WAM 10.0 | Upper_K_Base_Ext | 18 | 10 | Urban | Transportation | Transportation Corridors | 0.71703 | 0.783 | 2.61
52652 | 52618 | 8100 | 8100 | Upper Kissimmee | SHINGLE CREEK | 18.1692 | WAM 10.0 | Upper_K_Base_Ext | 18 | 10 | Urban | Transportation | Transportation Corridors | 0.71703 | 0.783 | 2.8271
52664 | 52630 | 8110 | 8110 | Upper Kissimmee | LAKE TOHOPEKALIGA | 130.93 | WAM 10.0 | Upper_K_Base_Ext | 3 | 10 | Urban | Airports | Commercial and Services | 1.775 | 0.783 | 50.4316
52665 | 52631 | 8110 | 8110 | Upper Kissimmee | LAKE TOHOPEKALIGA | 2.305 | WAM 10.0 | Upper_K_Base_Ext | 3 | 10 | Urban | Airports | Commercial and Services | 1.775 | 0.783 | 0.88782
52668 | 52634 | 8110 | 8110 | Upper Kissimmee | SHINGLE CREEK | 76.7418 | WAM 10.0 | Upper_K_Base_Ext | 3 | 10 | Urban | Airports | Commercial and Services | 1.775 | 0.783 | 29.5594
52676 | 52642 | 8113 | 8113 | Upper Kissimmee | LAKE CONLIN (CLOSED BASIN) | 15.9805 | WAM 10.0 | Upper_K_Base_Ext | 3 | 10 | Urban | Private Airports | Commercial and Services | 1.775 | 0.783 | 6.1554
52702 | 52668 | 8140 | 8140 | Upper Kissimmee | LAKE TOHOPEKALIGA | 202.582 | WAM 10.0 | Upper_K_Base_Ext | 18 | 10 | Urban | Roads and Highways | Transportation Corridors | 0.71703 | 0.783 | 31.5209
52706 | 52672 | 8140 | 8140 | Upper Kissimmee | LAKE TOHOPEKALIGA | 47.5996 | WAM 10.0 | Upper_K_Base_Ext | 18 | 10 | Urban | Roads and Highways | Transportation Corridors | 0.71703 | 0.783 | 7.4063
52707 | 52673 | 8140 | 8140 | Upper Kissimmee | LAKE TOHOPEKALIGA | 12.8815 | WAM 10.0 | Upper_K_Base_Ext | 18 | 10 | Urban | Roads and Highways | Transportation Corridors | 0.71703 | 0.783 | 2.0043
52708 | 52674 | 8140 | 8140 | Upper Kissimmee | LAKE TOHOPEKALIGA | 2.7045 | WAM 10.0 | Upper_K_Base_Ext | 18 | 10 | Urban | Roads and Highways | Transportation Corridors | 0.71703 | 0.783 | 0.4208
52709 | 52675 | 8140 | 8140 | Upper Kissimmee | LAKE TOHOPEKALIGA | 8.3703 | WAM 10.0 | Upper_K_Base_Ext | 18 | 10 | Urban | Roads and Highways | Transportation Corridors | 0.71703 | 0.783 | 1.3024
52710 | 52676 | 8140 | 8140 | Upper Kissimmee | LAKE TOHOPEKALIGA | 54.0877 | WAM 10.0 | Upper_K_Base_Ext | 18 | 10 | Urban | Roads and Highways | Transportation Corridors | 0.71703 | 0.783 | 8.4158
52711 | 52677 | 8140 | 8140 | Upper Kissimmee | LAKE TOHOPEKALIGA | 19.4121 | WAM 10.0 | Upper_K_Base_Ext | 18 | 10 | Urban | Roads and Highways | Transportation Corridors | 0.71703 | 0.783 | 3.0204
52712 | 52678 | 8140 | 8140 | Upper Kissimmee | LAKE TOHOPEKALIGA | 174.63 | WAM 10.0 | Upper_K_Base_Ext | 18 | 10 | Urban | Roads and Highways | Transportation Corridors | 0.71703 | 0.783 | 27.1717
52713 | 52679 | 8140 | 8140 | Upper Kissimmee | LAKE TOHOPEKALIGA | 4.3855 | WAM 10.0 | Upper_K_Base_Ext | 18 | 10 | Urban | Roads and Highways | Transportation Corridors | 0.71703 | 0.783 | 0.68237
52714 | 52680 | 8140 | 8140 | Upper Kissimmee | LAKE TOHOPEKALIGA | 0.88103 | WAM 10.0 | Upper_K_Base_Ext | 18 | 10 | Urban | Roads and Highways | Transportation Corridors | 0.71703 | 0.783 | 0.13708
52715 | 52681 | 8140 | 8140 | Upper Kissimmee | ALLIGATOR LAKE | 31.8746 | WAM 10.0 | Upper_K_Base_Ext | 18 | 10 | Urban | Roads and Highways | Transportation Corridors | 0.71703 | 0.783 | 4.9596
52716 | 52682 | 8140 | 8140 | Upper Kissimmee | ALLIGATOR LAKE | 0.46869 | WAM 10.0 | Upper_K_Base_Ext | 18 | 10 | Urban | Roads and Highways | Transportation Corridors | 0.71703 | 0.783 | 0.072927
52717 | 52683 | 8140 | 8140 | Upper Kissimmee | ALLIGATOR LAKE | 7.2866 | WAM 10.0 | Upper_K_Base_Ext | 18 | 10 | Urban | Roads and Highways | Transportation Corridors | 0.71703 | 0.783 | 1.1338
52718 | 52684 | 8140 | 8140 | Upper Kissimmee | LAKE JACKSON | 93.6865 | WAM 10.0 | Upper_K_Base_Ext | 18 | 10 | Urban | Roads and Highways | Transportation Corridors | 0.71703 | 0.783 | 14.5772
52719 | 52685 | 8140 | 8140 | Upper Kissimmee | S63A | 35.4999 | WAM 10.0 | Upper_K_Base_Ext | 18 | 10 | Urban | Roads and Highways | Transportation Corridors | 0.71703 | 0.783 | 5.5236
52720 | 52686 | 8140 | 8140 | Upper Kissimmee | S63A | 28.5854 | WAM 10.0 | Upper_K_Base_Ext | 18 | 10 | Urban | Roads and Highways | Transportation Corridors | 0.71703 | 0.783 | 4.4478
52721 | 52687 | 8140 | 8140 | Upper Kissimmee | LAKE CONLIN (CLOSED BASIN) | 0.26793 | WAM 10.0 | Upper_K_Base_Ext | 18 | 10 | Urban | Roads and Highways | Transportation Corridors | 0.71703 | 0.783 | 0.04169
52722 | 52688 | 8140 | 8140 | Upper Kissimmee | LAKE CONLIN (CLOSED BASIN) | 1.7562 | WAM 10.0 | Upper_K_Base_Ext | 18 | 10 | Urban | Roads and Highways | Transportation Corridors | 0.71703 | 0.783 | 0.27325
52723 | 52689 | 8140 | 8140 | Upper Kissimmee | LAKE CONLIN (CLOSED BASIN) | 0.0010545 | WAM 10.0 | Upper_K_Base_Ext | 18 | 10 | Urban | Roads and Highways | Transportation Corridors | 0.71703 | 0.783 | 0.00016408
52724 | 52690 | 8140 | 8140 | Upper Kissimmee | LAKE CONLIN (CLOSED BASIN) | 13.1645 | WAM 10.0 | Upper_K_Base_Ext | 18 | 10 | Urban | Roads and Highways | Transportation Corridors | 0.71703 | 0.783 | 2.0483
52728 | 52694 | 8140 | 8140 | Upper Kissimmee | UPPER REEDY CREEK | 520.34 | WAM 10.0 | Upper_K_Base_Ext | 18 | 10 | Urban | Roads and Highways | Transportation Corridors | 0.71703 | 0.783 | 80.9628
52730 | 52696 | 8140 | 8140 | Upper Kissimmee | UPPER REEDY CREEK | 37.1704 | WAM 10.0 | Upper_K_Base_Ext | 18 | 10 | Urban | Roads and Highways | Transportation Corridors | 0.71703 | 0.783 | 5.7836
52745 | 52711 | 8140 | 8140 | Upper Kissimmee | LAKE MARIAN | 18.9716 | WAM 10.0 | Upper_K_Base_Ext | 18 | 10 | Urban | Roads and Highways | Transportation Corridors | 0.71703 | 0.783 | 2.9519
52746 | 52712 | 8140 | 8140 | Upper Kissimmee | LAKE MARIAN | 63.0487 | WAM 10.0 | Upper_K_Base_Ext | 18 | 10 | Urban | Roads and Highways | Transportation Corridors | 0.71703 | 0.783 | 9.8101
52749 | 52715 | 8140 | 8140 | Upper Kissimmee | LOWER REEDY CREEK | 26.179 | WAM 10.0 | Upper_K_Base_Ext | 18 | 10 | Urban | Roads and Highways | Transportation Corridors | 0.71703 | 0.783 | 4.0733
52751 | 52717 | 8140 | 8140 | Upper Kissimmee | LOWER REEDY CREEK | 0.997 | WAM 10.0 | Upper_K_Base_Ext | 18 | 10 | Urban | Roads and Highways | Transportation Corridors | 0.71703 | 0.783 | 0.15513
52752 | 52718 | 8140 | 8140 | Upper Kissimmee | LOWER REEDY CREEK | 8.9569 | WAM 10.0 | Upper_K_Base_Ext | 18 | 10 | Urban | Roads and Highways | Transportation Corridors | 0.71703 | 0.783 | 1.3937
52753 | 52719 | 8140 | 8140 | Upper Kissimmee | LOWER REEDY CREEK | 2.5638 | WAM 10.0 | Upper_K_Base_Ext | 18 | 10 | Urban | Roads and Highways | Transportation Corridors | 0.71703 | 0.783 | 0.39892
52754 | 52720 | 8140 | 8140 | Upper Kissimmee | LOWER REEDY CREEK | 35.7531 | WAM 10.0 | Upper_K_Base_Ext | 18 | 10 | Urban | Roads and Highways | Transportation Corridors | 0.71703 | 0.783 | 5.563
52755 | 52721 | 8140 | 8140 | Upper Kissimmee | LOWER REEDY CREEK | 8.5257 | WAM 10.0 | Upper_K_Base_Ext | 18 | 10 | Urban | Roads and Highways | Transportation Corridors | 0.71703 | 0.783 | 1.3266
52756 | 52722 | 8140 | 8140 | Upper Kissimmee | MARION CREEK | 9.6149 | WAM 10.0 | Upper_K_Base_Ext | 18 | 10 | Urban | Roads and Highways | Transportation Corridors | 0.71703 | 0.783 | 1.496
52757 | 52723 | 8140 | 8140 | Upper Kissimmee | LAKE KISSIMMEE | 39.9654 | WAM 10.0 | Upper_K_Base_Ext | 18 | 10 | Urban | Roads and Highways | Transportation Corridors | 0.71703 | 0.783 | 6.2185
52762 | 52728 | 8140 | 8140 | Upper Kissimmee | LAKE GENTRY | 41.2611 | WAM 10.0 | Upper_K_Base_Ext | 18 | 10 | Urban | Roads and Highways | Transportation Corridors | 0.71703 | 0.783 | 6.4201
52763 | 52729 | 8140 | 8140 | Upper Kissimmee | LAKE CYPRESS | 29.0804 | WAM 10.0 | Upper_K_Base_Ext | 18 | 10 | Urban | Roads and Highways | Transportation Corridors | 0.71703 | 0.783 | 4.5248
52764 | 52730 | 8140 | 8140 | Upper Kissimmee | LAKE CYPRESS | 15.3977 | WAM 10.0 | Upper_K_Base_Ext | 18 | 10 | Urban | Roads and Highways | Transportation Corridors | 0.71703 | 0.783 | 2.3958
52768 | 52734 | 8140 | 8140 | Upper Kissimmee | EAST LAKE TOHOPEKALIGA | 13.1628 | WAM 10.0 | Upper_K_Base_Ext | 18 | 10 | Urban | Roads and Highways | Transportation Corridors | 0.71703 | 0.783 | 2.0481
52769 | 52735 | 8140 | 8140 | Upper Kissimmee | EAST LAKE TOHOPEKALIGA | 0.90619 | WAM 10.0 | Upper_K_Base_Ext | 18 | 10 | Urban | Roads and Highways | Transportation Corridors | 0.71703 | 0.783 | 0.141
52775 | 52741 | 8140 | 8140 | Upper Kissimmee | SHINGLE CREEK | 101.449 | WAM 10.0 | Upper_K_Base_Ext | 18 | 10 | Urban | Roads and Highways | Transportation Corridors | 0.71703 | 0.783 | 15.7851
52776 | 52742 | 8140 | 8140 | Upper Kissimmee | SHINGLE CREEK | 18.8279 | WAM 10.0 | Upper_K_Base_Ext | 18 | 10 | Urban | Roads and Highways | Transportation Corridors | 0.71703 | 0.783 | 2.9295
52777 | 52743 | 8140 | 8140 | Upper Kissimmee | SHINGLE CREEK | 8.6582 | WAM 10.0 | Upper_K_Base_Ext | 18 | 10 | Urban | Roads and Highways | Transportation Corridors | 0.71703 | 0.783 | 1.3472
52778 | 52744 | 8140 | 8140 | Upper Kissimmee | SHINGLE CREEK | 4.8108 | WAM 10.0 | Upper_K_Base_Ext | 18 | 10 | Urban | Roads and Highways | Transportation Corridors | 0.71703 | 0.783 | 0.74854
52779 | 52745 | 8140 | 8140 | Upper Kissimmee | SHINGLE CREEK | 9.2513 | WAM 10.0 | Upper_K_Base_Ext | 18 | 10 | Urban | Roads and Highways | Transportation Corridors | 0.71703 | 0.783 | 1.4395
52780 | 52746 | 8140 | 8140 | Upper Kissimmee | SHINGLE CREEK | 4.1711 | WAM 10.0 | Upper_K_Base_Ext | 18 | 10 | Urban | Roads and Highways | Transportation Corridors | 0.71703 | 0.783 | 0.64901
52805 | 52771 | 8200 | 8200 | Upper Kissimmee | LAKE MARIAN | 5.5311 | WAM 10.0 | Upper_K_Base_Ext | 3 | 10 | Urban | Communications | Commercial and Services | 1.775 | 0.783 | 2.1305
52806 | 52772 | 8200 | 8200 | Upper Kissimmee | LOWER REEDY CREEK | 0.42408 | WAM 10.0 | Upper_K_Base_Ext | 3 | 10 | Urban | Communications | Commercial and Services | 1.775 | 0.783 | 0.16335
52807 | 52773 | 8200 | 8200 | Upper Kissimmee | MARION CREEK | 2.8939 | WAM 10.0 | Upper_K_Base_Ext | 3 | 10 | Urban | Communications | Commercial and Services | 1.775 | 0.783 | 1.1147
52808 | 52774 | 8200 | 8200 | Upper Kissimmee | LAKE CYPRESS | 2.9551 | WAM 10.0 | Upper_K_Base_Ext | 3 | 10 | Urban | Communications | Commercial and Services | 1.775 | 0.783 | 1.1382
52809 | 52775 | 8200 | 8200 | Upper Kissimmee | EAST LAKE TOHOPEKALIGA | 3.0191 | WAM 10.0 | Upper_K_Base_Ext | 3 | 10 | Urban | Communications | Commercial and Services | 1.775 | 0.783 | 1.1629
52811 | 52777 | 8200 | 8200 | Upper Kissimmee | SHINGLE CREEK | 2.1855 | WAM 10.0 | Upper_K_Base_Ext | 3 | 10 | Urban | Communications | Commercial and Services | 1.775 | 0.783 | 0.84181
52819 | 52785 | 8310 | 8310 | Upper Kissimmee | LAKE TOHOPEKALIGA | 4.0705 | WAM 10.0 | Upper_K_Base_Ext | 22 | 10 | Urban | Electrical Power Facilities | Industrial | 1.7698 | 0.783 | 1.5633
52820 | 52786 | 8310 | 8310 | Upper Kissimmee | LAKE TOHOPEKALIGA | 5.2242 | WAM 10.0 | Upper_K_Base_Ext | 22 | 10 | Urban | Electrical Power Facilities | Industrial | 1.7698 | 0.783 | 2.0064
52821 | 52787 | 8310 | 8310 | Upper Kissimmee | LAKE TOHOPEKALIGA | 2.866 | WAM 10.0 | Upper_K_Base_Ext | 22 | 10 | Urban | Electrical Power Facilities | Industrial | 1.7698 | 0.783 | 1.1007
52822 | 52788 | 8310 | 8310 | Upper Kissimmee | LAKE TOHOPEKALIGA | 2.4678 | WAM 10.0 | Upper_K_Base_Ext | 22 | 10 | Urban | Electrical Power Facilities | Industrial | 1.7698 | 0.783 | 0.94777
52823 | 52789 | 8310 | 8310 | Upper Kissimmee | ALLIGATOR LAKE | 1.5279 | WAM 10.0 | Upper_K_Base_Ext | 22 | 10 | Urban | Electrical Power Facilities | Industrial | 1.7698 | 0.783 | 0.58678
52824 | 52790 | 8310 | 8310 | Upper Kissimmee | ALLIGATOR LAKE | 2.2313 | WAM 10.0 | Upper_K_Base_Ext | 22 | 10 | Urban | Electrical Power Facilities | Industrial | 1.7698 | 0.783 | 0.85692
52825 | 52791 | 8310 | 8310 | Upper Kissimmee | LAKE CONLIN (CLOSED BASIN) | 3.5721 | WAM 10.0 | Upper_K_Base_Ext | 22 | 10 | Urban | Electrical Power Facilities | Industrial | 1.7698 | 0.783 | 1.3718
52826 | 52792 | 8310 | 8310 | Upper Kissimmee | LAKE CONLIN (CLOSED BASIN) | 0.055573 | WAM 10.0 | Upper_K_Base_Ext | 22 | 10 | Urban | Electrical Power Facilities | Industrial | 1.7698 | 0.783 | 0.021343
52833 | 52799 | 8310 | 8310 | Upper Kissimmee | UPPER REEDY CREEK | 1.2417 | WAM 10.0 | Upper_K_Base_Ext | 22 | 10 | Urban | Electrical Power Facilities | Industrial | 1.7698 | 0.783 | 0.47688
52834 | 52800 | 8310 | 8310 | Upper Kissimmee | UPPER REEDY CREEK | 8.0225 | WAM 10.0 | Upper_K_Base_Ext | 22 | 10 | Urban | Electrical Power Facilities | Industrial | 1.7698 | 0.783 | 3.081
52835 | 52801 | 8310 | 8310 | Upper Kissimmee | UPPER REEDY CREEK | 11.908 | WAM 10.0 | Upper_K_Base_Ext | 22 | 10 | Urban | Electrical Power Facilities | Industrial | 1.7698 | 0.783 | 4.5732
52836 | 52802 | 8310 | 8310 | Upper Kissimmee | UPPER REEDY CREEK | 13.1049 | WAM 10.0 | Upper_K_Base_Ext | 22 | 10 | Urban | Electrical Power Facilities | Industrial | 1.7698 | 0.783 | 5.0329
52839 | 52805 | 8310 | 8310 | Upper Kissimmee | LOWER REEDY CREEK | 7.916 | WAM 10.0 | Upper_K_Base_Ext | 22 | 10 | Urban | Electrical Power Facilities | Industrial | 1.7698 | 0.783 | 3.0401
52840 | 52806 | 8310 | 8310 | Upper Kissimmee | LOWER REEDY CREEK | 11.7393 | WAM 10.0 | Upper_K_Base_Ext | 22 | 10 | Urban | Electrical Power Facilities | Industrial | 1.7698 | 0.783 | 4.5084
52841 | 52807 | 8310 | 8310 | Upper Kissimmee | LOWER REEDY CREEK | 2.639 | WAM 10.0 | Upper_K_Base_Ext | 22 | 10 | Urban | Electrical Power Facilities | Industrial | 1.7698 | 0.783 | 1.0135
52843 | 52809 | 8310 | 8310 | Upper Kissimmee | LAKE GENTRY | 14.9002 | WAM 10.0 | Upper_K_Base_Ext | 22 | 10 | Urban | Electrical Power Facilities | Industrial | 1.7698 | 0.783 | 5.7224
52852 | 52829 | 8320 | 8320 | Upper Kissimmee | UPPER REEDY CREEK | 1.0725 | WAM 10.0 | Upper_K_Base_Ext | 5 | 10 | Urban | Electrical Power Transmission Lines | Scrub and Brushland | 0.09312 | 0.783 | 0.021671
52853 | 52830 | 8320 | 8320 | Upper Kissimmee | UPPER REEDY CREEK | 13.9691 | WAM 10.0 | Upper_K_Base_Ext | 5 | 10 | Urban | Electrical Power Transmission Lines | Scrub and Brushland | 0.09312 | 0.783 | 0.28227
52854 | 52831 | 8320 | 8320 | Upper Kissimmee | UPPER REEDY CREEK | 4.7061 | WAM 10.0 | Upper_K_Base_Ext | 5 | 10 | Urban | Electrical Power Transmission Lines | Scrub and Brushland | 0.09312 | 0.783 | 0.095096
52855 | 52832 | 8320 | 8320 | Upper Kissimmee | UPPER REEDY CREEK | 5.4253 | WAM 10.0 | Upper_K_Base_Ext | 5 | 10 | Urban | Electrical Power Transmission Lines | Scrub and Brushland | 0.09312 | 0.783 | 0.10963
52856 | 52833 | 8320 | 8320 | Upper Kissimmee | UPPER REEDY CREEK | 2.6966 | WAM 10.0 | Upper_K_Base_Ext | 5 | 10 | Urban | Electrical Power Transmission Lines | Scrub and Brushland | 0.09312 | 0.783 | 0.054491
52857 | 52834 | 8320 | 8320 | Upper Kissimmee | UPPER REEDY CREEK | 4.3323 | WAM 10.0 | Upper_K_Base_Ext | 5 | 10 | Urban | Electrical Power Transmission Lines | Scrub and Brushland | 0.09312 | 0.783 | 0.087544
52866 | 52843 | 8320 | 8320 | Upper Kissimmee | LOWER REEDY CREEK | 5.2699 | WAM 10.0 | Upper_K_Base_Ext | 5 | 10 | Urban | Electrical Power Transmission Lines | Scrub and Brushland | 0.09312 | 0.783 | 0.10649
52867 | 52844 | 8320 | 8320 | Upper Kissimmee | LAKE KISSIMMEE | 7.1685 | WAM 10.0 | Upper_K_Base_Ext | 5 | 10 | Urban | Electrical Power Transmission Lines | Scrub and Brushland | 0.09312 | 0.783 | 0.14485
52868 | 52845 | 8320 | 8320 | Upper Kissimmee | LAKE KISSIMMEE | 0.8091 | WAM 10.0 | Upper_K_Base_Ext | 5 | 10 | Urban | Electrical Power Transmission Lines | Scrub and Brushland | 0.09312 | 0.783 | 0.016349
52869 | 52846 | 8320 | 8320 | Upper Kissimmee | LAKE KISSIMMEE | 2.274 | WAM 10.0 | Upper_K_Base_Ext | 5 | 10 | Urban | Electrical Power Transmission Lines | Scrub and Brushland | 0.09312 | 0.783 | 0.04595
52884 | 52861 | 8320 | 8320 | Upper Kissimmee | LAKE HATCHINEHA | 0.7633 | WAM 10.0 | Upper_K_Base_Ext | 5 | 10 | Urban | Electrical Power Transmission Lines | Scrub and Brushland | 0.09312 | 0.783 | 0.015424
52891 | 52868 | 8330 | 8330 | Upper Kissimmee | LAKE TOHOPEKALIGA | 0.0049572 | WAM 10.0 | Upper_K_Base_Ext | 22 | 10 | Urban | Water Supply Plants - including Pumping Stations | Industrial | 1.7698 | 0.783 | 0.0019038
52892 | 52869 | 8330 | 8330 | Upper Kissimmee | LAKE TOHOPEKALIGA | 2.6753 | WAM 10.0 | Upper_K_Base_Ext | 22 | 10 | Urban | Water Supply Plants - including Pumping Stations | Industrial | 1.7698 | 0.783 | 1.0274
52893 | 52870 | 8330 | 8330 | Upper Kissimmee | LAKE TOHOPEKALIGA | 2.4771 | WAM 10.0 | Upper_K_Base_Ext | 22 | 10 | Urban | Water Supply Plants - including Pumping Stations | Industrial | 1.7698 | 0.783 | 0.95132
52894 | 52871 | 8330 | 8330 | Upper Kissimmee | LAKE TOHOPEKALIGA | 1.7474 | WAM 10.0 | Upper_K_Base_Ext | 22 | 10 | Urban | Water Supply Plants - including Pumping Stations | Industrial | 1.7698 | 0.783 | 0.67108
52897 | 52874 | 8330 | 8330 | Upper Kissimmee | UPPER REEDY CREEK | 3.6806 | WAM 10.0 | Upper_K_Base_Ext | 22 | 10 | Urban | Water Supply Plants - including Pumping Stations | Industrial | 1.7698 | 0.783 | 1.4135
52898 | 52875 | 8330 | 8330 | Upper Kissimmee | UPPER REEDY CREEK | 2.5865 | WAM 10.0 | Upper_K_Base_Ext | 22 | 10 | Urban | Water Supply Plants - including Pumping Stations | Industrial | 1.7698 | 0.783 | 0.99333
52902 | 52879 | 8330 | 8330 | Upper Kissimmee | SHINGLE CREEK | 1.9893 | WAM 10.0 | Upper_K_Base_Ext | 22 | 10 | Urban | Water Supply Plants - including Pumping Stations | Industrial | 1.7698 | 0.783 | 0.764
52909 | 52886 | 8340 | 8340 | Upper Kissimmee | LAKE TOHOPEKALIGA | 1.222 | WAM 10.0 | Upper_K_Base_Ext | 43 | 10 | Urban | Sewage Treatment | Sewage Treatment | 0.864 | 0.783 | 0.22912
52910 | 52887 | 8340 | 8340 | Upper Kissimmee | LAKE TOHOPEKALIGA | 7.8859 | WAM 10.0 | Upper_K_Base_Ext | 43 | 10 | Urban | Sewage Treatment | Sewage Treatment | 0.864 | 0.783 | 1.4785
52911 | 52888 | 8340 | 8340 | Upper Kissimmee | LAKE TOHOPEKALIGA | 5.9519 | WAM 10.0 | Upper_K_Base_Ext | 43 | 10 | Urban | Sewage Treatment | Sewage Treatment | 0.864 | 0.783 | 1.1159
52912 | 52889 | 8340 | 8340 | Upper Kissimmee | LAKE TOHOPEKALIGA | 15.9474 | WAM 10.0 | Upper_K_Base_Ext | 43 | 10 | Urban | Sewage Treatment | Sewage Treatment | 0.864 | 0.783 | 2.9899
52913 | 52890 | 8340 | 8340 | Upper Kissimmee | LAKE TOHOPEKALIGA | 0.00012331 | WAM 10.0 | Upper_K_Base_Ext | 43 | 10 | Urban | Sewage Treatment | Sewage Treatment | 0.864 | 0.783 | 2.3119e-05
52914 | 52891 | 8340 | 8340 | Upper Kissimmee | LAKE TOHOPEKALIGA | 34.2948 | WAM 10.0 | Upper_K_Base_Ext | 43 | 10 | Urban | Sewage Treatment | Sewage Treatment | 0.864 | 0.783 | 6.4299
52982 | 52959 | 8340 | 8340 | Upper Kissimmee | UPPER REEDY CREEK | 20.3051 | WAM 10.0 | Upper_K_Base_Ext | 43 | 10 | Urban | Sewage Treatment | Sewage Treatment | 0.864 | 0.783 | 3.807
52983 | 52960 | 8340 | 8340 | Upper Kissimmee | UPPER REEDY CREEK | 0.40358 | WAM 10.0 | Upper_K_Base_Ext | 43 | 10 | Urban | Sewage Treatment | Sewage Treatment | 0.864 | 0.783 | 0.075666
52984 | 52961 | 8340 | 8340 | Upper Kissimmee | HORSE CREEK (CLOSED BASIN) | 16.4589 | WAM 10.0 | Upper_K_Base_Ext | 43 | 10 | Urban | Sewage Treatment | Sewage Treatment | 0.864 | 0.783 | 3.0858
52985 | 52962 | 8340 | 8340 | Upper Kissimmee | LOWER REEDY CREEK | 0.84114 | WAM 10.0 | Upper_K_Base_Ext | 43 | 10 | Urban | Sewage Treatment | Sewage Treatment | 0.864 | 0.783 | 0.1577
52986 | 52963 | 8340 | 8340 | Upper Kissimmee | LOWER REEDY CREEK | 0.0042908 | WAM 10.0 | Upper_K_Base_Ext | 43 | 10 | Urban | Sewage Treatment | Sewage Treatment | 0.864 | 0.783 | 0.00080447
52987 | 52964 | 8340 | 8340 | Upper Kissimmee | MARION CREEK | 11.1223 | WAM 10.0 | Upper_K_Base_Ext | 43 | 10 | Urban | Sewage Treatment | Sewage Treatment | 0.864 | 0.783 | 2.0853
52990 | 52967 | 8340 | 8340 | Upper Kissimmee | LAKE GENTRY | 0.97457 | WAM 10.0 | Upper_K_Base_Ext | 43 | 10 | Urban | Sewage Treatment | Sewage Treatment | 0.864 | 0.783 | 0.18272
52991 | 52968 | 8340 | 8340 | Upper Kissimmee | EAST LAKE TOHOPEKALIGA | 3.3987 | WAM 10.0 | Upper_K_Base_Ext | 43 | 10 | Urban | Sewage Treatment | Sewage Treatment | 0.864 | 0.783 | 0.63722
52996 | 52973 | 8340 | 8340 | Upper Kissimmee | SHINGLE CREEK | 6.2322 | WAM 10.0 | Upper_K_Base_Ext | 43 | 10 | Urban | Sewage Treatment | Sewage Treatment | 0.864 | 0.783 | 1.1685
53006 | 52983 | 8350 | 8350 | Upper Kissimmee | LAKE TOHOPEKALIGA | 34.3654 | WAM 10.0 | Upper_K_Base_Ext | 44 | 10 | Urban | Solid Waste Disposal | Solid Waste Disposal | 0.79877 | 0.783 | 5.9567
53007 | 52984 | 8350 | 8350 | Upper Kissimmee | LAKE TOHOPEKALIGA | 42.1049 | WAM 10.0 | Upper_K_Base_Ext | 44 | 10 | Urban | Solid Waste Disposal | Solid Waste Disposal | 0.79877 | 0.783 | 7.2982
53016 | 52993 | 8350 | 8350 | Upper Kissimmee | LOWER REEDY CREEK | 0.70023 | WAM 10.0 | Upper_K_Base_Ext | 44 | 10 | Urban | Solid Waste Disposal | Solid Waste Disposal | 0.79877 | 0.783 | 0.12137
53017 | 52994 | 8350 | 8350 | Upper Kissimmee | SHINGLE CREEK | 24.1077 | WAM 10.0 | Upper_K_Base_Ext | 44 | 10 | Urban | Solid Waste Disposal | Solid Waste Disposal | 0.79877 | 0.783 | 4.1787
5359.2652

## Education TN - Upper Kissimmee
OBJECTID_1 | OBJECTID | WMD_LU_Cod | LU_Code | Subwatersh | Basin_Name | Area_Hecta | WAMVersion | WAMName | WAM_LUID | LOPP_num | LOPP_num_D | LU_Code_De | LUID_Descr | Areal_TN | Attenu_TN | TN_Load
642 | 1297 | 1110 | 1110 | Upper Kissimmee | LAKE TOHOPEKALIGA | 3.123 | WAM 10.0 | Upper_K_Base_Ext | 2 | 10 | Urban | Low Density: Fixed Single Family Units | Low Density Residential | 11.2342 | 0.6 | 14.0339
643 | 1298 | 1110 | 1110 | Upper Kissimmee | LAKE TOHOPEKALIGA | 9.3372 | WAM 10.0 | Upper_K_Base_Ext | 2 | 10 | Urban | Low Density: Fixed Single Family Units | Low Density Residential | 11.2342 | 0.6 | 41.9586
644 | 1299 | 1110 | 1110 | Upper Kissimmee | LAKE TOHOPEKALIGA | 1.459 | WAM 10.0 | Upper_K_Base_Ext | 2 | 10 | Urban | Low Density: Fixed Single Family Units | Low Density Residential | 11.2342 | 0.6 | 6.5561
645 | 1300 | 1110 | 1110 | Upper Kissimmee | LAKE TOHOPEKALIGA | 5.7583 | WAM 10.0 | Upper_K_Base_Ext | 2 | 10 | Urban | Low Density: Fixed Single Family Units | Low Density Residential | 11.2342 | 0.6 | 25.8758
646 | 1301 | 1110 | 1110 | Upper Kissimmee | LAKE TOHOPEKALIGA | 2.8945 | WAM 10.0 | Upper_K_Base_Ext | 2 | 10 | Urban | Low Density: Fixed Single Family Units | Low Density Residential | 11.2342 | 0.6 | 13.0068
647 | 1302 | 1110 | 1110 | Upper Kissimmee | LAKE TOHOPEKALIGA | 2.9871 | WAM 10.0 | Upper_K_Base_Ext | 2 | 10 | Urban | Low Density: Fixed Single Family Units | Low Density Residential | 11.2342 | 0.6 | 13.4232
648 | 1303 | 1110 | 1110 | Upper Kissimmee | LAKE TOHOPEKALIGA | 15.0328 | WAM 10.0 | Upper_K_Base_Ext | 2 | 10 | Urban | Low Density: Fixed Single Family Units | Low Density Residential | 11.2342 | 0.6 | 67.5528
649 | 1304 | 1110 | 1110 | Upper Kissimmee | LAKE TOHOPEKALIGA | 27.0351 | WAM 10.0 | Upper_K_Base_Ext | 2 | 10 | Urban | Low Density: Fixed Single Family Units | Low Density Residential | 11.2342 | 0.6 | 121.4875
650 | 1305 | 1110 | 1110 | Upper Kissimmee | LAKE TOHOPEKALIGA | 5.5763 | WAM 10.0 | Upper_K_Base_Ext | 2 | 10 | Urban | Low Density: Fixed Single Family Units | Low Density Residential | 11.2342 | 0.6 | 25.0584
651 | 1306 | 1110 | 1110 | Upper Kissimmee | LAKE TOHOPEKALIGA | 6.8623 | WAM 10.0 | Upper_K_Base_Ext | 2 | 10 | Urban | Low Density: Fixed Single Family Units | Low Density Residential | 11.2342 | 0.6 | 30.8372
659 | 1454 | 1110 | 1110 | Upper Kissimmee | LOWER REEDY CREEK | 13.6867 | WAM 10.0 | Upper_K_Base_Ext | 2 | 10 | Urban | Low Density: Fixed Single Family Units | Low Density Residential | 11.2342 | 0.6 | 61.5038
660 | 1455 | 1110 | 1110 | Upper Kissimmee | LOWER REEDY CREEK | 4.2549 | WAM 10.0 | Upper_K_Base_Ext | 2 | 10 | Urban | Low Density: Fixed Single Family Units | Low Density Residential | 11.2342 | 0.6 | 19.1204
661 | 1456 | 1110 | 1110 | Upper Kissimmee | LOWER REEDY CREEK | 8.922 | WAM 10.0 | Upper_K_Base_Ext | 2 | 10 | Urban | Low Density: Fixed Single Family Units | Low Density Residential | 11.2342 | 0.6 | 40.0926
673 | 2053 | 1180 | 1180 | Upper Kissimmee | ALLIGATOR LAKE | 16.2187 | WAM 10.0 | Upper_K_Base_Ext | 2 | 10 | Urban | Low Density: Rural Residential | Low Density Residential | 11.2342 | 0.6 | 72.8819
674 | 2054 | 1180 | 1180 | Upper Kissimmee | ALLIGATOR LAKE | 3.221 | WAM 10.0 | Upper_K_Base_Ext | 2 | 10 | Urban | Low Density: Rural Residential | Low Density Residential | 11.2342 | 0.6 | 14.4741
675 | 2055 | 1180 | 1180 | Upper Kissimmee | ALLIGATOR LAKE | 17.2546 | WAM 10.0 | Upper_K_Base_Ext | 2 | 10 | Urban | Low Density: Rural Residential | Low Density Residential | 11.2342 | 0.6 | 77.5369
676 | 2056 | 1180 | 1180 | Upper Kissimmee | ALLIGATOR LAKE | 2.5926 | WAM 10.0 | Upper_K_Base_Ext | 2 | 10 | Urban | Low Density: Rural Residential | Low Density Residential | 11.2342 | 0.6 | 11.6503
677 | 2057 | 1180 | 1180 | Upper Kissimmee | ALLIGATOR LAKE | 6.1317 | WAM 10.0 | Upper_K_Base_Ext | 2 | 10 | Urban | Low Density: Rural Residential | Low Density Residential | 11.2342 | 0.6 | 27.554
678 | 2058 | 1180 | 1180 | Upper Kissimmee | ALLIGATOR LAKE | 11.7223 | WAM 10.0 | Upper_K_Base_Ext | 2 | 10 | Urban | Low Density: Rural Residential | Low Density Residential | 11.2342 | 0.6 | 52.6764
679 | 2059 | 1180 | 1180 | Upper Kissimmee | ALLIGATOR LAKE | 18.4474 | WAM 10.0 | Upper_K_Base_Ext | 2 | 10 | Urban | Low Density: Rural Residential | Low Density Residential | 11.2342 | 0.6 | 82.897
680 | 2060 | 1180 | 1180 | Upper Kissimmee | ALLIGATOR LAKE | 27.6797 | WAM 10.0 | Upper_K_Base_Ext | 2 | 10 | Urban | Low Density: Rural Residential | Low Density Residential | 11.2342 | 0.6 | 124.3841
681 | 2061 | 1180 | 1180 | Upper Kissimmee | ALLIGATOR LAKE | 129.476 | WAM 10.0 | Upper_K_Base_Ext | 2 | 10 | Urban | Low Density: Rural Residential | Low Density Residential | 11.2342 | 0.6 | 581.8255
682 | 2062 | 1180 | 1180 | Upper Kissimmee | ALLIGATOR LAKE | 15.0834 | WAM 10.0 | Upper_K_Base_Ext | 2 | 10 | Urban | Low Density: Rural Residential | Low Density Residential | 11.2342 | 0.6 | 67.7802
1345 | 1285 | 1110 | 1110 | Upper Kissimmee | LAKE TOHOPEKALIGA | 23.0581 | WAM 10.0 | Upper_K_Base_Ext | 2 | 10 | Urban | Low Density: Fixed Single Family Units | Low Density Residential | 11.2342 | 0.6 | 103.616
1346 | 1286 | 1110 | 1110 | Upper Kissimmee | LAKE TOHOPEKALIGA | 10.8796 | WAM 10.0 | Upper_K_Base_Ext | 2 | 10 | Urban | Low Density: Fixed Single Family Units | Low Density Residential | 11.2342 | 0.6 | 48.8896
1347 | 1287 | 1110 | 1110 | Upper Kissimmee | LAKE TOHOPEKALIGA | 17.5471 | WAM 10.0 | Upper_K_Base_Ext | 2 | 10 | Urban | Low Density: Fixed Single Family Units | Low Density Residential | 11.2342 | 0.6 | 78.8513
1348 | 1288 | 1110 | 1110 | Upper Kissimmee | LAKE TOHOPEKALIGA | 4.0326 | WAM 10.0 | Upper_K_Base_Ext | 2 | 10 | Urban | Low Density: Fixed Single Family Units | Low Density Residential | 11.2342 | 0.6 | 18.1212
1349 | 1289 | 1110 | 1110 | Upper Kissimmee | LAKE TOHOPEKALIGA | 4.2309 | WAM 10.0 | Upper_K_Base_Ext | 2 | 10 | Urban | Low Density: Fixed Single Family Units | Low Density Residential | 11.2342 | 0.6 | 19.0124
1350 | 1290 | 1110 | 1110 | Upper Kissimmee | LAKE TOHOPEKALIGA | 11.986 | WAM 10.0 | Upper_K_Base_Ext | 2 | 10 | Urban | Low Density: Fixed Single Family Units | Low Density Residential | 11.2342 | 0.6 | 53.8614
1351 | 1291 | 1110 | 1110 | Upper Kissimmee | LAKE TOHOPEKALIGA | 78.4668 | WAM 10.0 | Upper_K_Base_Ext | 2 | 10 | Urban | Low Density: Fixed Single Family Units | Low Density Residential | 11.2342 | 0.6 | 352.6058
1352 | 1292 | 1110 | 1110 | Upper Kissimmee | LAKE TOHOPEKALIGA | 3.8793 | WAM 10.0 | Upper_K_Base_Ext | 2 | 10 | Urban | Low Density: Fixed Single Family Units | Low Density Residential | 11.2342 | 0.6 | 17.4325
1353 | 1293 | 1110 | 1110 | Upper Kissimmee | LAKE TOHOPEKALIGA | 1.4788 | WAM 10.0 | Upper_K_Base_Ext | 2 | 10 | Urban | Low Density: Fixed Single Family Units | Low Density Residential | 11.2342 | 0.6 | 6.6452
1354 | 1294 | 1110 | 1110 | Upper Kissimmee | LAKE TOHOPEKALIGA | 2.7019 | WAM 10.0 | Upper_K_Base_Ext | 2 | 10 | Urban | Low Density: Fixed Single Family Units | Low Density Residential | 11.2342 | 0.6 | 12.1415
1355 | 1295 | 1110 | 1110 | Upper Kissimmee | LAKE TOHOPEKALIGA | 5.2638 | WAM 10.0 | Upper_K_Base_Ext | 2 | 10 | Urban | Low Density: Fixed Single Family Units | Low Density Residential | 11.2342 | 0.6 | 23.6538
1356 | 1296 | 1110 | 1110 | Upper Kissimmee | LAKE TOHOPEKALIGA | 0.058134 | WAM 10.0 | Upper_K_Base_Ext | 2 | 10 | Urban | Low Density: Fixed Single Family Units | Low Density Residential | 11.2342 | 0.6 | 0.26124
1357 | 1307 | 1110 | 1110 | Upper Kissimmee | LAKE TOHOPEKALIGA | 5.0199 | WAM 10.0 | Upper_K_Base_Ext | 2 | 10 | Urban | Low Density: Fixed Single Family Units | Low Density Residential | 11.2342 | 0.6 | 22.5579
1358 | 1308 | 1110 | 1110 | Upper Kissimmee | LAKE TOHOPEKALIGA | 7.6049 | WAM 10.0 | Upper_K_Base_Ext | 2 | 10 | Urban | Low Density: Fixed Single Family Units | Low Density Residential | 11.2342 | 0.6 | 34.174
1359 | 1309 | 1110 | 1110 | Upper Kissimmee | LAKE TOHOPEKALIGA | 5.1102 | WAM 10.0 | Upper_K_Base_Ext | 2 | 10 | Urban | Low Density: Fixed Single Family Units | Low Density Residential | 11.2342 | 0.6 | 22.9637
1360 | 1310 | 1110 | 1110 | Upper Kissimmee | LAKE TOHOPEKALIGA | 1.7121 | WAM 10.0 | Upper_K_Base_Ext | 2 | 10 | Urban | Low Density: Fixed Single Family Units | Low Density Residential | 11.2342 | 0.6 | 7.6935
1361 | 1311 | 1110 | 1110 | Upper Kissimmee | LAKE TOHOPEKALIGA | 27.6798 | WAM 10.0 | Upper_K_Base_Ext | 2 | 10 | Urban | Low Density: Fixed Single Family Units | Low Density Residential | 11.2342 | 0.6 | 124.3846
1362 | 1312 | 1110 | 1110 | Upper Kissimmee | LAKE TOHOPEKALIGA | 12.9685 | WAM 10.0 | Upper_K_Base_Ext | 2 | 10 | Urban | Low Density: Fixed Single Family Units | Low Density Residential | 11.2342 | 0.6 | 58.2765
1363 | 1313 | 1110 | 1110 | Upper Kissimmee | LAKE TOHOPEKALIGA | 98.1218 | WAM 10.0 | Upper_K_Base_Ext | 2 | 10 | Urban | Low Density: Fixed Single Family Units | Low Density Residential | 11.2342 | 0.6 | 440.9293
1364 | 1314 | 1110 | 1110 | Upper Kissimmee | LAKE TOHOPEKALIGA | 25.2591 | WAM 10.0 | Upper_K_Base_Ext | 2 | 10 | Urban | Low Density: Fixed Single Family Units | Low Density Residential | 11.2342 | 0.6 | 113.5067
1365 | 1315 | 1110 | 1110 | Upper Kissimmee | LAKE TOHOPEKALIGA | 3.7582 | WAM 10.0 | Upper_K_Base_Ext | 2 | 10 | Urban | Low Density: Fixed Single Family Units | Low Density Residential | 11.2342 | 0.6 | 16.8883
1366 | 1316 | 1110 | 1110 | Upper Kissimmee | LAKE TOHOPEKALIGA | 50.1875 | WAM 10.0 | Upper_K_Base_Ext | 2 | 10 | Urban | Low Density: Fixed Single Family Units | Low Density Residential | 11.2342 | 0.6 | 225.5273
1367 | 1317 | 1110 | 1110 | Upper Kissimmee | LAKE TOHOPEKALIGA | 2.646 | WAM 10.0 | Upper_K_Base_Ext | 2 | 10 | Urban | Low Density: Fixed Single Family Units | Low Density Residential | 11.2342 | 0.6 | 11.8903
1368 | 1318 | 1110 | 1110 | Upper Kissimmee | LAKE TOHOPEKALIGA | 2.4338 | WAM 10.0 | Upper_K_Base_Ext | 2 | 10 | Urban | Low Density: Fixed Single Family Units | Low Density Residential | 11.2342 | 0.6 | 10.9369
1369 | 1319 | 1110 | 1110 | Upper Kissimmee | LAKE TOHOPEKALIGA | 4.4483 | WAM 10.0 | Upper_K_Base_Ext | 2 | 10 | Urban | Low Density: Fixed Single Family Units | Low Density Residential | 11.2342 | 0.6 | 19.9893
1370 | 1320 | 1110 | 1110 | Upper Kissimmee | LAKE TOHOPEKALIGA | 6.1773 | WAM 10.0 | Upper_K_Base_Ext | 2 | 10 | Urban | Low Density: Fixed Single Family Units | Low Density Residential | 11.2342 | 0.6 | 27.7589
1371 | 1321 | 1110 | 1110 | Upper Kissimmee | LAKE TOHOPEKALIGA | 102.771 | WAM 10.0 | Upper_K_Base_Ext | 2 | 10 | Urban | Low Density: Fixed Single Family Units | Low Density Residential | 11.2342 | 0.6 | 461.8214
1372 | 1322 | 1110 | 1110 | Upper Kissimmee | LAKE TOHOPEKALIGA | 21.2357 | WAM 10.0 | Upper_K_Base_Ext | 2 | 10 | Urban | Low Density: Fixed Single Family Units | Low Density Residential | 11.2342 | 0.6 | 95.4267
1373 | 1323 | 1110 | 1110 | Upper Kissimmee | LAKE TOHOPEKALIGA | 143.104 | WAM 10.0 | Upper_K_Base_Ext | 2 | 10 | Urban | Low Density: Fixed Single Family Units | Low Density Residential | 11.2342 | 0.6 | 643.0656
1374 | 1324 | 1110 | 1110 | Upper Kissimmee | LAKE TOHOPEKALIGA | 39.7579 | WAM 10.0 | Upper_K_Base_Ext | 2 | 10 | Urban | Low Density: Fixed Single Family Units | Low Density Residential | 11.2342 | 0.6 | 178.6598
1375 | 1325 | 1110 | 1110 | Upper Kissimmee | LAKE TOHOPEKALIGA | 16.5193 | WAM 10.0 | Upper_K_Base_Ext | 2 | 10 | Urban | Low Density: Fixed Single Family Units | Low Density Residential | 11.2342 | 0.6 | 74.2327
1376 | 1326 | 1110 | 1110 | Upper Kissimmee | LAKE TOHOPEKALIGA | 9.9214 | WAM 10.0 | Upper_K_Base_Ext | 2 | 10 | Urban | Low Density: Fixed Single Family Units | Low Density Residential | 11.2342 | 0.6 | 44.5836
1377 | 1327 | 1110 | 1110 | Upper Kissimmee | LAKE TOHOPEKALIGA | 2.712 | WAM 10.0 | Upper_K_Base_Ext | 2 | 10 | Urban | Low Density: Fixed Single Family Units | Low Density Residential | 11.2342 | 0.6 | 12.1869
1378 | 1328 | 1110 | 1110 | Upper Kissimmee | LAKE TOHOPEKALIGA | 14.8417 | WAM 10.0 | Upper_K_Base_Ext | 2 | 10 | Urban | Low Density: Fixed Single Family Units | Low Density Residential | 11.2342 | 0.6 | 66.6941
1379 | 1329 | 1110 | 1110 | Upper Kissimmee | LAKE MYRTLE | 0.029388 | WAM 10.0 | Upper_K_Base_Ext | 2 | 10 | Urban | Low Density: Fixed Single Family Units | Low Density Residential | 11.2342 | 0.6 | 0.13206
1380 | 1330 | 1110 | 1110 | Upper Kissimmee | LAKE MYRTLE | 2.2035 | WAM 10.0 | Upper_K_Base_Ext | 2 | 10 | Urban | Low Density: Fixed Single Family Units | Low Density Residential | 11.2342 | 0.6 | 9.9018
1381 | 1331 | 1110 | 1110 | Upper Kissimmee | LAKE MYRTLE | 14.0496 | WAM 10.0 | Upper_K_Base_Ext | 2 | 10 | Urban | Low Density: Fixed Single Family Units | Low Density Residential | 11.2342 | 0.6 | 63.1346
1382 | 1332 | 1110 | 1110 | Upper Kissimmee | ALLIGATOR LAKE | 7.1326 | WAM 10.0 | Upper_K_Base_Ext | 2 | 10 | Urban | Low Density: Fixed Single Family Units | Low Density Residential | 11.2342 | 0.6 | 32.0519
1383 | 1333 | 1110 | 1110 | Upper Kissimmee | ALLIGATOR LAKE | 8.882 | WAM 10.0 | Upper_K_Base_Ext | 2 | 10 | Urban | Low Density: Fixed Single Family Units | Low Density Residential | 11.2342 | 0.6 | 39.9128
1384 | 1334 | 1110 | 1110 | Upper Kissimmee | ALLIGATOR LAKE | 20.5699 | WAM 10.0 | Upper_K_Base_Ext | 2 | 10 | Urban | Low Density: Fixed Single Family Units | Low Density Residential | 11.2342 | 0.6 | 92.4348
1385 | 1335 | 1110 | 1110 | Upper Kissimmee | ALLIGATOR LAKE | 4.0957 | WAM 10.0 | Upper_K_Base_Ext | 2 | 10 | Urban | Low Density: Fixed Single Family Units | Low Density Residential | 11.2342 | 0.6 | 18.4046
1386 | 1336 | 1110 | 1110 | Upper Kissimmee | ALLIGATOR LAKE | 5.3838 | WAM 10.0 | Upper_K_Base_Ext | 2 | 10 | Urban | Low Density: Fixed Single Family Units | Low Density Residential | 11.2342 | 0.6 | 24.1934
1387 | 1337 | 1110 | 1110 | Upper Kissimmee | ALLIGATOR LAKE | 1.6814 | WAM 10.0 | Upper_K_Base_Ext | 2 | 10 | Urban | Low Density: Fixed Single Family Units | Low Density Residential | 11.2342 | 0.6 | 7.5556
1388 | 1338 | 1110 | 1110 | Upper Kissimmee | ALLIGATOR LAKE | 14.4556 | WAM 10.0 | Upper_K_Base_Ext | 2 | 10 | Urban | Low Density: Fixed Single Family Units | Low Density Residential | 11.2342 | 0.6 | 64.959
1389 | 1339 | 1110 | 1110 | Upper Kissimmee | ALLIGATOR LAKE | 6.9285 | WAM 10.0 | Upper_K_Base_Ext | 2 | 10 | Urban | Low Density: Fixed Single Family Units | Low Density Residential | 11.2342 | 0.6 | 31.1344
1390 | 1340 | 1110 | 1110 | Upper Kissimmee | ALLIGATOR LAKE | 27.6259 | WAM 10.0 | Upper_K_Base_Ext | 2 | 10 | Urban | Low Density: Fixed Single Family Units | Low Density Residential | 11.2342 | 0.6 | 124.1423
1391 | 1341 | 1110 | 1110 | Upper Kissimmee | ALLIGATOR LAKE | 8.553 | WAM 10.0 | Upper_K_Base_Ext | 2 | 10 | Urban | Low Density: Fixed Single Family Units | Low Density Residential | 11.2342 | 0.6 | 38.4347
1392 | 1342 | 1110 | 1110 | Upper Kissimmee | ALLIGATOR LAKE | 110.609 | WAM 10.0 | Upper_K_Base_Ext | 2 | 10 | Urban | Low Density: Fixed Single Family Units | Low Density Residential | 11.2342 | 0.6 | 497.043
1393 | 1343 | 1110 | 1110 | Upper Kissimmee | ALLIGATOR LAKE | 6.0542 | WAM 10.0 | Upper_K_Base_Ext | 2 | 10 | Urban | Low Density: Fixed Single Family Units | Low Density Residential | 11.2342 | 0.6 | 27.2059
1394 | 1344 | 1110 | 1110 | Upper Kissimmee | ALLIGATOR LAKE | 2.1054 | WAM 10.0 | Upper_K_Base_Ext | 2 | 10 | Urban | Low Density: Fixed Single Family Units | Low Density Residential | 11.2342 | 0.6 | 9.4608
1395 | 1345 | 1110 | 1110 | Upper Kissimmee | ALLIGATOR LAKE | 26.6842 | WAM 10.0 | Upper_K_Base_Ext | 2 | 10 | Urban | Low Density: Fixed Single Family Units | Low Density Residential | 11.2342 | 0.6 | 119.9106
1396 | 1346 | 1110 | 1110 | Upper Kissimmee | ALLIGATOR LAKE | 2.3815 | WAM 10.0 | Upper_K_Base_Ext | 2 | 10 | Urban | Low Density: Fixed Single Family Units | Low Density Residential | 11.2342 | 0.6 | 10.7017
1397 | 1347 | 1110 | 1110 | Upper Kissimmee | ALLIGATOR LAKE | 3.4012 | WAM 10.0 | Upper_K_Base_Ext | 2 | 10 | Urban | Low Density: Fixed Single Family Units | Low Density Residential | 11.2342 | 0.6 | 15.284
1398 | 1348 | 1110 | 1110 | Upper Kissimmee | ALLIGATOR LAKE | 3.4707 | WAM 10.0 | Upper_K_Base_Ext | 2 | 10 | Urban | Low Density: Fixed Single Family Units | Low Density Residential | 11.2342 | 0.6 | 15.5961
1399 | 1349 | 1110 | 1110 | Upper Kissimmee | ALLIGATOR LAKE | 2.6727 | WAM 10.0 | Upper_K_Base_Ext | 2 | 10 | Urban | Low Density: Fixed Single Family Units | Low Density Residential | 11.2342 | 0.6 | 12.0103
1400 | 1350 | 1110 | 1110 | Upper Kissimmee | ALLIGATOR LAKE | 4.653 | WAM 10.0 | Upper_K_Base_Ext | 2 | 10 | Urban | Low Density: Fixed Single Family Units | Low Density Residential | 11.2342 | 0.6 | 20.9092
1401 | 1351 | 1110 | 1110 | Upper Kissimmee | ALLIGATOR LAKE | 18.8125 | WAM 10.0 | Upper_K_Base_Ext | 2 | 10 | Urban | Low Density: Fixed Single Family Units | Low Density Residential | 11.2342 | 0.6 | 84.5376
1402 | 1352 | 1110 | 1110 | Upper Kissimmee | ALLIGATOR LAKE | 5.1713 | WAM 10.0 | Upper_K_Base_Ext | 2 | 10 | Urban | Low Density: Fixed Single Family Units | Low Density Residential | 11.2342 | 0.6 | 23.2383
1403 | 1353 | 1110 | 1110 | Upper Kissimmee | ALLIGATOR LAKE | 57.1798 | WAM 10.0 | Upper_K_Base_Ext | 2 | 10 | Urban | Low Density: Fixed Single Family Units | Low Density Residential | 11.2342 | 0.6 | 256.9485
1404 | 1354 | 1110 | 1110 | Upper Kissimmee | ALLIGATOR LAKE | 1.3529 | WAM 10.0 | Upper_K_Base_Ext | 2 | 10 | Urban | Low Density: Fixed Single Family Units | Low Density Residential | 11.2342 | 0.6 | 6.0795
1405 | 1355 | 1110 | 1110 | Upper Kissimmee | ALLIGATOR LAKE | 15.3603 | WAM 10.0 | Upper_K_Base_Ext | 2 | 10 | Urban | Low Density: Fixed Single Family Units | Low Density Residential | 11.2342 | 0.6 | 69.0245
1406 | 1356 | 1110 | 1110 | Upper Kissimmee | ALLIGATOR LAKE | 12.0857 | WAM 10.0 | Upper_K_Base_Ext | 2 | 10 | Urban | Low Density: Fixed Single Family Units | Low Density Residential | 11.2342 | 0.6 | 54.3094
1407 | 1357 | 1110 | 1110 | Upper Kissimmee | ALLIGATOR LAKE | 22.3182 | WAM 10.0 | Upper_K_Base_Ext | 2 | 10 | Urban | Low Density: Fixed Single Family Units | Low Density Residential | 11.2342 | 0.6 | 100.2912
1408 | 1358 | 1110 | 1110 | Upper Kissimmee | ALLIGATOR LAKE | 5.692 | WAM 10.0 | Upper_K_Base_Ext | 2 | 10 | Urban | Low Density: Fixed Single Family Units | Low Density Residential | 11.2342 | 0.6 | 25.5782
1409 | 1359 | 1110 | 1110 | Upper Kissimmee | ALLIGATOR LAKE | 35.9339 | WAM 10.0 | Upper_K_Base_Ext | 2 | 10 | Urban | Low Density: Fixed Single Family Units | Low Density Residential | 11.2342 | 0.6 | 161.476
1410 | 1360 | 1110 | 1110 | Upper Kissimmee | ALLIGATOR LAKE | 13.0981 | WAM 10.0 | Upper_K_Base_Ext | 2 | 10 | Urban | Low Density: Fixed Single Family Units | Low Density Residential | 11.2342 | 0.6 | 58.8589
1411 | 1361 | 1110 | 1110 | Upper Kissimmee | ALLIGATOR LAKE | 2.7084 | WAM 10.0 | Upper_K_Base_Ext | 2 | 10 | Urban | Low Density: Fixed Single Family Units | Low Density Residential | 11.2342 | 0.6 | 12.1709
1467 | 1417 | 1110 | 1110 | Upper Kissimmee | UPPER REEDY CREEK | 3.4622 | WAM 10.0 | Upper_K_Base_Ext | 2 | 10 | Urban | Low Density: Fixed Single Family Units | Low Density Residential | 11.2342 | 0.6 | 15.5579
1468 | 1418 | 1110 | 1110 | Upper Kissimmee | UPPER REEDY CREEK | 0.21765 | WAM 10.0 | Upper_K_Base_Ext | 2 | 10 | Urban | Low Density: Fixed Single Family Units | Low Density Residential | 11.2342 | 0.6 | 0.97805
1469 | 1419 | 1110 | 1110 | Upper Kissimmee | UPPER REEDY CREEK | 1.25 | WAM 10.0 | Upper_K_Base_Ext | 2 | 10 | Urban | Low Density: Fixed Single Family Units | Low Density Residential | 11.2342 | 0.6 | 5.6171
1498 | 1458 | 1110 | 1110 | Upper Kissimmee | LOWER REEDY CREEK | 16.85 | WAM 10.0 | Upper_K_Base_Ext | 2 | 10 | Urban | Low Density: Fixed Single Family Units | Low Density Residential | 11.2342 | 0.6 | 75.7187
1501 | 1461 | 1110 | 1110 | Upper Kissimmee | LOWER REEDY CREEK | 3.3191 | WAM 10.0 | Upper_K_Base_Ext | 2 | 10 | Urban | Low Density: Fixed Single Family Units | Low Density Residential | 11.2342 | 0.6 | 14.9151
1502 | 1462 | 1110 | 1110 | Upper Kissimmee | LOWER REEDY CREEK | 3.1703 | WAM 10.0 | Upper_K_Base_Ext | 2 | 10 | Urban | Low Density: Fixed Single Family Units | Low Density Residential | 11.2342 | 0.6 | 14.2464
1503 | 1463 | 1110 | 1110 | Upper Kissimmee | MARION CREEK | 5.53 | WAM 10.0 | Upper_K_Base_Ext | 2 | 10 | Urban | Low Density: Fixed Single Family Units | Low Density Residential | 11.2342 | 0.6 | 24.8503
1517 | 1477 | 1110 | 1110 | Upper Kissimmee | LAKE GENTRY | 4.4931 | WAM 10.0 | Upper_K_Base_Ext | 2 | 10 | Urban | Low Density: Fixed Single Family Units | Low Density Residential | 11.2342 | 0.6 | 20.1905
1518 | 1478 | 1110 | 1110 | Upper Kissimmee | LAKE GENTRY | 2.3809 | WAM 10.0 | Upper_K_Base_Ext | 2 | 10 | Urban | Low Density: Fixed Single Family Units | Low Density Residential | 11.2342 | 0.6 | 10.6991
1519 | 1479 | 1110 | 1110 | Upper Kissimmee | EAST LAKE TOHOPEKALIGA | 10.7141 | WAM 10.0 | Upper_K_Base_Ext | 2 | 10 | Urban | Low Density: Fixed Single Family Units | Low Density Residential | 11.2342 | 0.6 | 48.1459
1520 | 1480 | 1110 | 1110 | Upper Kissimmee | EAST LAKE TOHOPEKALIGA | 4.7272 | WAM 10.0 | Upper_K_Base_Ext | 2 | 10 | Urban | Low Density: Fixed Single Family Units | Low Density Residential | 11.2342 | 0.6 | 21.2428
1521 | 1481 | 1110 | 1110 | Upper Kissimmee | EAST LAKE TOHOPEKALIGA | 73.7606 | WAM 10.0 | Upper_K_Base_Ext | 2 | 10 | Urban | Low Density: Fixed Single Family Units | Low Density Residential | 11.2342 | 0.6 | 331.4576
1522 | 1482 | 1110 | 1110 | Upper Kissimmee | EAST LAKE TOHOPEKALIGA | 36.0197 | WAM 10.0 | Upper_K_Base_Ext | 2 | 10 | Urban | Low Density: Fixed Single Family Units | Low Density Residential | 11.2342 | 0.6 | 161.8615
1523 | 1483 | 1110 | 1110 | Upper Kissimmee | EAST LAKE TOHOPEKALIGA | 7.5051 | WAM 10.0 | Upper_K_Base_Ext | 2 | 10 | Urban | Low Density: Fixed Single Family Units | Low Density Residential | 11.2342 | 0.6 | 33.7255
1524 | 1484 | 1110 | 1110 | Upper Kissimmee | EAST LAKE TOHOPEKALIGA | 3.8066 | WAM 10.0 | Upper_K_Base_Ext | 2 | 10 | Urban | Low Density: Fixed Single Family Units | Low Density Residential | 11.2342 | 0.6 | 17.1059
1525 | 1485 | 1110 | 1110 | Upper Kissimmee | EAST LAKE TOHOPEKALIGA | 143.438 | WAM 10.0 | Upper_K_Base_Ext | 2 | 10 | Urban | Low Density: Fixed Single Family Units | Low Density Residential | 11.2342 | 0.6 | 644.5665
1526 | 1486 | 1110 | 1110 | Upper Kissimmee | EAST LAKE TOHOPEKALIGA | 0.012199 | WAM 10.0 | Upper_K_Base_Ext | 2 | 10 | Urban | Low Density: Fixed Single Family Units | Low Density Residential | 11.2342 | 0.6 | 0.054817
1527 | 1487 | 1110 | 1110 | Upper Kissimmee | EAST LAKE TOHOPEKALIGA | 0.21142 | WAM 10.0 | Upper_K_Base_Ext | 2 | 10 | Urban | Low Density: Fixed Single Family Units | Low Density Residential | 11.2342 | 0.6 | 0.95006
1528 | 1488 | 1110 | 1110 | Upper Kissimmee | EAST LAKE TOHOPEKALIGA | 21.4269 | WAM 10.0 | Upper_K_Base_Ext | 2 | 10 | Urban | Low Density: Fixed Single Family Units | Low Density Residential | 11.2342 | 0.6 | 96.2859
1529 | 1489 | 1110 | 1110 | Upper Kissimmee | EAST LAKE TOHOPEKALIGA | 8.2357 | WAM 10.0 | Upper_K_Base_Ext | 2 | 10 | Urban | Low Density: Fixed Single Family Units | Low Density Residential | 11.2342 | 0.6 | 37.0088
1530 | 1490 | 1110 | 1110 | Upper Kissimmee | EAST LAKE TOHOPEKALIGA | 4.5543 | WAM 10.0 | Upper_K_Base_Ext | 2 | 10 | Urban | Low Density: Fixed Single Family Units | Low Density Residential | 11.2342 | 0.6 | 20.4657
1531 | 1491 | 1110 | 1110 | Upper Kissimmee | EAST LAKE TOHOPEKALIGA | 21.8029 | WAM 10.0 | Upper_K_Base_Ext | 2 | 10 | Urban | Low Density: Fixed Single Family Units | Low Density Residential | 11.2342 | 0.6 | 97.9756
1532 | 1492 | 1110 | 1110 | Upper Kissimmee | EAST LAKE TOHOPEKALIGA | 3.5602 | WAM 10.0 | Upper_K_Base_Ext | 2 | 10 | Urban | Low Density: Fixed Single Family Units | Low Density Residential | 11.2342 | 0.6 | 15.9985
1533 | 1493 | 1110 | 1110 | Upper Kissimmee | EAST LAKE TOHOPEKALIGA | 7.0856 | WAM 10.0 | Upper_K_Base_Ext | 2 | 10 | Urban | Low Density: Fixed Single Family Units | Low Density Residential | 11.2342 | 0.6 | 31.8405
1534 | 1494 | 1110 | 1110 | Upper Kissimmee | EAST LAKE TOHOPEKALIGA | 7.1128 | WAM 10.0 | Upper_K_Base_Ext | 2 | 10 | Urban | Low Density: Fixed Single Family Units | Low Density Residential | 11.2342 | 0.6 | 31.9626
1535 | 1495 | 1110 | 1110 | Upper Kissimmee | EAST LAKE TOHOPEKALIGA | 6.8076 | WAM 10.0 | Upper_K_Base_Ext | 2 | 10 | Urban | Low Density: Fixed Single Family Units | Low Density Residential | 11.2342 | 0.6 | 30.5914
1536 | 1496 | 1110 | 1110 | Upper Kissimmee | EAST LAKE TOHOPEKALIGA | 61.831 | WAM 10.0 | Upper_K_Base_Ext | 2 | 10 | Urban | Low Density: Fixed Single Family Units | Low Density Residential | 11.2342 | 0.6 | 277.8496
1537 | 1497 | 1110 | 1110 | Upper Kissimmee | EAST LAKE TOHOPEKALIGA | 29.2762 | WAM 10.0 | Upper_K_Base_Ext | 2 | 10 | Urban | Low Density: Fixed Single Family Units | Low Density Residential | 11.2342 | 0.6 | 131.5583
1538 | 1498 | 1110 | 1110 | Upper Kissimmee | EAST LAKE TOHOPEKALIGA | 14.4859 | WAM 10.0 | Upper_K_Base_Ext | 2 | 10 | Urban | Low Density: Fixed Single Family Units | Low Density Residential | 11.2342 | 0.6 | 65.0952
1539 | 1499 | 1110 | 1110 | Upper Kissimmee | EAST LAKE TOHOPEKALIGA | 1.8151 | WAM 10.0 | Upper_K_Base_Ext | 2 | 10 | Urban | Low Density: Fixed Single Family Units | Low Density Residential | 11.2342 | 0.6 | 8.1567
1540 | 1500 | 1110 | 1110 | Upper Kissimmee | EAST LAKE TOHOPEKALIGA | 0.023878 | WAM 10.0 | Upper_K_Base_Ext | 2 | 10 | Urban | Low Density: Fixed Single Family Units | Low Density Residential | 11.2342 | 0.6 | 0.1073
1541 | 1501 | 1110 | 1110 | Upper Kissimmee | EAST LAKE TOHOPEKALIGA | 63.4384 | WAM 10.0 | Upper_K_Base_Ext | 2 | 10 | Urban | Low Density: Fixed Single Family Units | Low Density Residential | 11.2342 | 0.6 | 285.0728
1542 | 1502 | 1110 | 1110 | Upper Kissimmee | EAST LAKE TOHOPEKALIGA | 14.2003 | WAM 10.0 | Upper_K_Base_Ext | 2 | 10 | Urban | Low Density: Fixed Single Family Units | Low Density Residential | 11.2342 | 0.6 | 63.8118
1543 | 1503 | 1110 | 1110 | Upper Kissimmee | EAST LAKE TOHOPEKALIGA | 0.12851 | WAM 10.0 | Upper_K_Base_Ext | 2 | 10 | Urban | Low Density: Fixed Single Family Units | Low Density Residential | 11.2342 | 0.6 | 0.5775
1544 | 1504 | 1110 | 1110 | Upper Kissimmee | EAST LAKE TOHOPEKALIGA | 16.0521 | WAM 10.0 | Upper_K_Base_Ext | 2 | 10 | Urban | Low Density: Fixed Single Family Units | Low Density Residential | 11.2342 | 0.6 | 72.1332
1545 | 1505 | 1110 | 1110 | Upper Kissimmee | EAST LAKE TOHOPEKALIGA | 13.1319 | WAM 10.0 | Upper_K_Base_Ext | 2 | 10 | Urban | Low Density: Fixed Single Family Units | Low Density Residential | 11.2342 | 0.6 | 59.0107
1546 | 1506 | 1110 | 1110 | Upper Kissimmee | EAST LAKE TOHOPEKALIGA | 48.2985 | WAM 10.0 | Upper_K_Base_Ext | 2 | 10 | Urban | Low Density: Fixed Single Family Units | Low Density Residential | 11.2342 | 0.6 | 217.0387
1547 | 1507 | 1110 | 1110 | Upper Kissimmee | EAST LAKE TOHOPEKALIGA | 35.0253 | WAM 10.0 | Upper_K_Base_Ext | 2 | 10 | Urban | Low Density: Fixed Single Family Units | Low Density Residential | 11.2342 | 0.6 | 157.393
1571 | 1531 | 1110 | 1110 | Upper Kissimmee | SHINGLE CREEK | 22.2285 | WAM 10.0 | Upper_K_Base_Ext | 2 | 10 | Urban | Low Density: Fixed Single Family Units | Low Density Residential | 11.2342 | 0.6 | 99.8881
1572 | 1532 | 1110 | 1110 | Upper Kissimmee | SHINGLE CREEK | 4.8539 | WAM 10.0 | Upper_K_Base_Ext | 2 | 10 | Urban | Low Density: Fixed Single Family Units | Low Density Residential | 11.2342 | 0.6 | 21.812
1573 | 1533 | 1110 | 1110 | Upper Kissimmee | SHINGLE CREEK | 2.6693 | WAM 10.0 | Upper_K_Base_Ext | 2 | 10 | Urban | Low Density: Fixed Single Family Units | Low Density Residential | 11.2342 | 0.6 | 11.9951
1574 | 1534 | 1110 | 1110 | Upper Kissimmee | SHINGLE CREEK | 27.9944 | WAM 10.0 | Upper_K_Base_Ext | 2 | 10 | Urban | Low Density: Fixed Single Family Units | Low Density Residential | 11.2342 | 0.6 | 125.7983
1575 | 1535 | 1110 | 1110 | Upper Kissimmee | SHINGLE CREEK | 4.2797 | WAM 10.0 | Upper_K_Base_Ext | 2 | 10 | Urban | Low Density: Fixed Single Family Units | Low Density Residential | 11.2342 | 0.6 | 19.2315
1576 | 1536 | 1110 | 1110 | Upper Kissimmee | SHINGLE CREEK | 10.3181 | WAM 10.0 | Upper_K_Base_Ext | 2 | 10 | Urban | Low Density: Fixed Single Family Units | Low Density Residential | 11.2342 | 0.6 | 46.3664
1577 | 1537 | 1110 | 1110 | Upper Kissimmee | SHINGLE CREEK | 18.5289 | WAM 10.0 | Upper_K_Base_Ext | 2 | 10 | Urban | Low Density: Fixed Single Family Units | Low Density Residential | 11.2342 | 0.6 | 83.2632
1627 | 1587 | 1120 | 1120 | Upper Kissimmee | LAKE TOHOPEKALIGA | 0.91151 | WAM 10.0 | Upper_K_Base_Ext | 2 | 10 | Urban | Low Density: Mobile Home Units | Low Density Residential | 11.2342 | 0.6 | 4.096
1628 | 1588 | 1120 | 1120 | Upper Kissimmee | LAKE TOHOPEKALIGA | 0.0026789 | WAM 10.0 | Upper_K_Base_Ext | 2 | 10 | Urban | Low Density: Mobile Home Units | Low Density Residential | 11.2342 | 0.6 | 0.012038
1629 | 1589 | 1120 | 1120 | Upper Kissimmee | LAKE CONLIN (CLOSED BASIN) | 7.8697 | WAM 10.0 | Upper_K_Base_Ext | 2 | 10 | Urban | Low Density: Mobile Home Units | Low Density Residential | 11.2342 | 0.6 | 35.364
1631 | 1591 | 1120 | 1120 | Upper Kissimmee | UPPER REEDY CREEK | 2.5445 | WAM 10.0 | Upper_K_Base_Ext | 2 | 10 | Urban | Low Density: Mobile Home Units | Low Density Residential | 11.2342 | 0.6 | 11.4343
1635 | 1595 | 1120 | 1120 | Upper Kissimmee | LAKE MARIAN | 5.0026 | WAM 10.0 | Upper_K_Base_Ext | 2 | 10 | Urban | Low Density: Mobile Home Units | Low Density Residential | 11.2342 | 0.6 | 22.4801
1636 | 1596 | 1120 | 1120 | Upper Kissimmee | LAKE MARIAN | 14.6669 | WAM 10.0 | Upper_K_Base_Ext | 2 | 10 | Urban | Low Density: Mobile Home Units | Low Density Residential | 11.2342 | 0.6 | 65.9086
1639 | 1599 | 1120 | 1120 | Upper Kissimmee | LOWER REEDY CREEK | 4.9803 | WAM 10.0 | Upper_K_Base_Ext | 2 | 10 | Urban | Low Density: Mobile Home Units | Low Density Residential | 11.2342 | 0.6 | 22.38
1640 | 1600 | 1120 | 1120 | Upper Kissimmee | LOWER REEDY CREEK | 32.8327 | WAM 10.0 | Upper_K_Base_Ext | 2 | 10 | Urban | Low Density: Mobile Home Units | Low Density Residential | 11.2342 | 0.6 | 147.5401
1641 | 1601 | 1120 | 1120 | Upper Kissimmee | LOWER REEDY CREEK | 2.9412 | WAM 10.0 | Upper_K_Base_Ext | 2 | 10 | Urban | Low Density: Mobile Home Units | Low Density Residential | 11.2342 | 0.6 | 13.2169
1644 | 1604 | 1120 | 1120 | Upper Kissimmee | LOWER REEDY CREEK | 0.69369 | WAM 10.0 | Upper_K_Base_Ext | 2 | 10 | Urban | Low Density: Mobile Home Units | Low Density Residential | 11.2342 | 0.6 | 3.1172
1654 | 1614 | 1120 | 1120 | Upper Kissimmee | SHINGLE CREEK | 5.8632 | WAM 10.0 | Upper_K_Base_Ext | 2 | 10 | Urban | Low Density: Mobile Home Units | Low Density Residential | 11.2342 | 0.6 | 26.3472
1655 | 1615 | 1120 | 1120 | Upper Kissimmee | SHINGLE CREEK | 4.1614 | WAM 10.0 | Upper_K_Base_Ext | 2 | 10 | Urban | Low Density: Mobile Home Units | Low Density Residential | 11.2342 | 0.6 | 18.7
1691 | 1651 | 1130 | 1130 | Upper Kissimmee | LAKE TOHOPEKALIGA | 31.4465 | WAM 10.0 | Upper_K_Base_Ext | 2 | 10 | Urban | Low Density: Mixed Units, Fixed and Mobile Home U* | Low Density Residential | 11.2342 | 0.6 | 141.3109
1692 | 1652 | 1130 | 1130 | Upper Kissimmee | LAKE TOHOPEKALIGA | 26.9276 | WAM 10.0 | Upper_K_Base_Ext | 2 | 10 | Urban | Low Density: Mixed Units, Fixed and Mobile Home U* | Low Density Residential | 11.2342 | 0.6 | 121.0044
1693 | 1653 | 1130 | 1130 | Upper Kissimmee | LAKE TOHOPEKALIGA | 5.2144 | WAM 10.0 | Upper_K_Base_Ext | 2 | 10 | Urban | Low Density: Mixed Units, Fixed and Mobile Home U* | Low Density Residential | 11.2342 | 0.6 | 23.4317
1694 | 1654 | 1130 | 1130 | Upper Kissimmee | LAKE MYRTLE | 32.1697 | WAM 10.0 | Upper_K_Base_Ext | 2 | 10 | Urban | Low Density: Mixed Units, Fixed and Mobile Home U* | Low Density Residential | 11.2342 | 0.6 | 144.5608
1695 | 1655 | 1130 | 1130 | Upper Kissimmee | LAKE MYRTLE | 7.5025 | WAM 10.0 | Upper_K_Base_Ext | 2 | 10 | Urban | Low Density: Mixed Units, Fixed and Mobile Home U* | Low Density Residential | 11.2342 | 0.6 | 33.714
1696 | 1656 | 1130 | 1130 | Upper Kissimmee | ALLIGATOR LAKE | 1.6024 | WAM 10.0 | Upper_K_Base_Ext | 2 | 10 | Urban | Low Density: Mixed Units, Fixed and Mobile Home U* | Low Density Residential | 11.2342 | 0.6 | 7.2006
1697 | 1657 | 1130 | 1130 | Upper Kissimmee | ALLIGATOR LAKE | 9.903 | WAM 10.0 | Upper_K_Base_Ext | 2 | 10 | Urban | Low Density: Mixed Units, Fixed and Mobile Home U* | Low Density Residential | 11.2342 | 0.6 | 44.5011
1698 | 1658 | 1130 | 1130 | Upper Kissimmee | ALLIGATOR LAKE | 19.5874 | WAM 10.0 | Upper_K_Base_Ext | 2 | 10 | Urban | Low Density: Mixed Units, Fixed and Mobile Home U* | Low Density Residential | 11.2342 | 0.6 | 88.0198
1699 | 1659 | 1130 | 1130 | Upper Kissimmee | ALLIGATOR LAKE | 14.7266 | WAM 10.0 | Upper_K_Base_Ext | 2 | 10 | Urban | Low Density: Mixed Units, Fixed and Mobile Home U* | Low Density Residential | 11.2342 | 0.6 | 66.1768
1700 | 1660 | 1130 | 1130 | Upper Kissimmee | ALLIGATOR LAKE | 34.6062 | WAM 10.0 | Upper_K_Base_Ext | 2 | 10 | Urban | Low Density: Mixed Units, Fixed and Mobile Home U* | Low Density Residential | 11.2342 | 0.6 | 155.5097
1701 | 1661 | 1130 | 1130 | Upper Kissimmee | ALLIGATOR LAKE | 0.023961 | WAM 10.0 | Upper_K_Base_Ext | 2 | 10 | Urban | Low Density: Mixed Units, Fixed and Mobile Home U* | Low Density Residential | 11.2342 | 0.6 | 0.10767
1708 | 1668 | 1130 | 1130 | Upper Kissimmee | LAKE MARIAN | 3.4298 | WAM 10.0 | Upper_K_Base_Ext | 2 | 10 | Urban | Low Density: Mixed Units, Fixed and Mobile Home U* | Low Density Residential | 11.2342 | 0.6 | 15.4125
1718 | 1678 | 1130 | 1130 | Upper Kissimmee | LOWER REEDY CREEK | 1.313 | WAM 10.0 | Upper_K_Base_Ext | 2 | 10 | Urban | Low Density: Mixed Units, Fixed and Mobile Home U* | Low Density Residential | 11.2342 | 0.6 | 5.9001
1725 | 1685 | 1130 | 1130 | Upper Kissimmee | LAKE GENTRY | 11.0322 | WAM 10.0 | Upper_K_Base_Ext | 2 | 10 | Urban | Low Density: Mixed Units, Fixed and Mobile Home U* | Low Density Residential | 11.2342 | 0.6 | 49.5753
1726 | 1686 | 1130 | 1130 | Upper Kissimmee | LAKE GENTRY | 2.0816 | WAM 10.0 | Upper_K_Base_Ext | 2 | 10 | Urban | Low Density: Mixed Units, Fixed and Mobile Home U* | Low Density Residential | 11.2342 | 0.6 | 9.354
1727 | 1687 | 1130 | 1130 | Upper Kissimmee | EAST LAKE TOHOPEKALIGA | 103.208 | WAM 10.0 | Upper_K_Base_Ext | 2 | 10 | Urban | Low Density: Mixed Units, Fixed and Mobile Home U* | Low Density Residential | 11.2342 | 0.6 | 463.7852
1728 | 1688 | 1130 | 1130 | Upper Kissimmee | EAST LAKE TOHOPEKALIGA | 23.7912 | WAM 10.0 | Upper_K_Base_Ext | 2 | 10 | Urban | Low Density: Mixed Units, Fixed and Mobile Home U* | Low Density Residential | 11.2342 | 0.6 | 106.9104
1729 | 1689 | 1130 | 1130 | Upper Kissimmee | SHINGLE CREEK | 6.5594 | WAM 10.0 | Upper_K_Base_Ext | 2 | 10 | Urban | Low Density: Mixed Units, Fixed and Mobile Home U* | Low Density Residential | 11.2342 | 0.6 | 29.476
2008 | 1979 | 1180 | 1180 | Upper Kissimmee | LAKE TOHOPEKALIGA | 5.3934 | WAM 10.0 | Upper_K_Base_Ext | 2 | 10 | Urban | Low Density: Rural Residential | Low Density Residential | 11.2342 | 0.6 | 24.2365
2009 | 1980 | 1180 | 1180 | Upper Kissimmee | LAKE TOHOPEKALIGA | 0.56805 | WAM 10.0 | Upper_K_Base_Ext | 2 | 10 | Urban | Low Density: Rural Residential | Low Density Residential | 11.2342 | 0.6 | 2.5526
2010 | 1981 | 1180 | 1180 | Upper Kissimmee | LAKE TOHOPEKALIGA | 3.9943 | WAM 10.0 | Upper_K_Base_Ext | 2 | 10 | Urban | Low Density: Rural Residential | Low Density Residential | 11.2342 | 0.6 | 17.9493
2011 | 1982 | 1180 | 1180 | Upper Kissimmee | LAKE TOHOPEKALIGA | 0.00036265 | WAM 10.0 | Upper_K_Base_Ext | 2 | 10 | Urban | Low Density: Rural Residential | Low Density Residential | 11.2342 | 0.6 | 0.0016297
2012 | 1983 | 1180 | 1180 | Upper Kissimmee | LAKE TOHOPEKALIGA | 0.95078 | WAM 10.0 | Upper_K_Base_Ext | 2 | 10 | Urban | Low Density: Rural Residential | Low Density Residential | 11.2342 | 0.6 | 4.2725
2013 | 1984 | 1180 | 1180 | Upper Kissimmee | LAKE TOHOPEKALIGA | 0.2648 | WAM 10.0 | Upper_K_Base_Ext | 2 | 10 | Urban | Low Density: Rural Residential | Low Density Residential | 11.2342 | 0.6 | 1.1899
2014 | 1985 | 1180 | 1180 | Upper Kissimmee | LAKE TOHOPEKALIGA | 17.6228 | WAM 10.0 | Upper_K_Base_Ext | 2 | 10 | Urban | Low Density: Rural Residential | Low Density Residential | 11.2342 | 0.6 | 79.1915
2015 | 1986 | 1180 | 1180 | Upper Kissimmee | LAKE TOHOPEKALIGA | 4.1021 | WAM 10.0 | Upper_K_Base_Ext | 2 | 10 | Urban | Low Density: Rural Residential | Low Density Residential | 11.2342 | 0.6 | 18.4334
2016 | 1987 | 1180 | 1180 | Upper Kissimmee | LAKE TOHOPEKALIGA | 4.3834 | WAM 10.0 | Upper_K_Base_Ext | 2 | 10 | Urban | Low Density: Rural Residential | Low Density Residential | 11.2342 | 0.6 | 19.6977
2017 | 1988 | 1180 | 1180 | Upper Kissimmee | LAKE TOHOPEKALIGA | 79.719 | WAM 10.0 | Upper_K_Base_Ext | 2 | 10 | Urban | Low Density: Rural Residential | Low Density Residential | 11.2342 | 0.6 | 358.2328
2018 | 1989 | 1180 | 1180 | Upper Kissimmee | LAKE TOHOPEKALIGA | 12.2329 | WAM 10.0 | Upper_K_Base_Ext | 2 | 10 | Urban | Low Density: Rural Residential | Low Density Residential | 11.2342 | 0.6 | 54.9709
2019 | 1990 | 1180 | 1180 | Upper Kissimmee | LAKE TOHOPEKALIGA | 3.0969 | WAM 10.0 | Upper_K_Base_Ext | 2 | 10 | Urban | Low Density: Rural Residential | Low Density Residential | 11.2342 | 0.6 | 13.9163
2020 | 1991 | 1180 | 1180 | Upper Kissimmee | LAKE TOHOPEKALIGA | 4.6321 | WAM 10.0 | Upper_K_Base_Ext | 2 | 10 | Urban | Low Density: Rural Residential | Low Density Residential | 11.2342 | 0.6 | 20.8153
2021 | 1992 | 1180 | 1180 | Upper Kissimmee | LAKE TOHOPEKALIGA | 22.4685 | WAM 10.0 | Upper_K_Base_Ext | 2 | 10 | Urban | Low Density: Rural Residential | Low Density Residential | 11.2342 | 0.6 | 100.9666
2022 | 1993 | 1180 | 1180 | Upper Kissimmee | LAKE TOHOPEKALIGA | 5.4435 | WAM 10.0 | Upper_K_Base_Ext | 2 | 10 | Urban | Low Density: Rural Residential | Low Density Residential | 11.2342 | 0.6 | 24.4613
2023 | 1994 | 1180 | 1180 | Upper Kissimmee | LAKE TOHOPEKALIGA | 5.8627 | WAM 10.0 | Upper_K_Base_Ext | 2 | 10 | Urban | Low Density: Rural Residential | Low Density Residential | 11.2342 | 0.6 | 26.3451
2024 | 1995 | 1180 | 1180 | Upper Kissimmee | LAKE TOHOPEKALIGA | 2.5764 | WAM 10.0 | Upper_K_Base_Ext | 2 | 10 | Urban | Low Density: Rural Residential | Low Density Residential | 11.2342 | 0.6 | 11.5776
2025 | 1996 | 1180 | 1180 | Upper Kissimmee | LAKE TOHOPEKALIGA | 81.7276 | WAM 10.0 | Upper_K_Base_Ext | 2 | 10 | Urban | Low Density: Rural Residential | Low Density Residential | 11.2342 | 0.6 | 367.2588
2026 | 1997 | 1180 | 1180 | Upper Kissimmee | LAKE TOHOPEKALIGA | 7.7132 | WAM 10.0 | Upper_K_Base_Ext | 2 | 10 | Urban | Low Density: Rural Residential | Low Density Residential | 11.2342 | 0.6 | 34.6608
2027 | 1998 | 1180 | 1180 | Upper Kissimmee | LAKE TOHOPEKALIGA | 2.2847 | WAM 10.0 | Upper_K_Base_Ext | 2 | 10 | Urban | Low Density: Rural Residential | Low Density Residential | 11.2342 | 0.6 | 10.267
2028 | 1999 | 1180 | 1180 | Upper Kissimmee | LAKE TOHOPEKALIGA | 4.219 | WAM 10.0 | Upper_K_Base_Ext | 2 | 10 | Urban | Low Density: Rural Residential | Low Density Residential | 11.2342 | 0.6 | 18.9589
2029 | 2000 | 1180 | 1180 | Upper Kissimmee | LAKE TOHOPEKALIGA | 4.062 | WAM 10.0 | Upper_K_Base_Ext | 2 | 10 | Urban | Low Density: Rural Residential | Low Density Residential | 11.2342 | 0.6 | 18.2532
2030 | 2001 | 1180 | 1180 | Upper Kissimmee | LAKE TOHOPEKALIGA | 4.512 | WAM 10.0 | Upper_K_Base_Ext | 2 | 10 | Urban | Low Density: Rural Residential | Low Density Residential | 11.2342 | 0.6 | 20.2754
2031 | 2002 | 1180 | 1180 | Upper Kissimmee | LAKE TOHOPEKALIGA | 30.0617 | WAM 10.0 | Upper_K_Base_Ext | 2 | 10 | Urban | Low Density: Rural Residential | Low Density Residential | 11.2342 | 0.6 | 135.0881
2032 | 2003 | 1180 | 1180 | Upper Kissimmee | LAKE TOHOPEKALIGA | 5.4692 | WAM 10.0 | Upper_K_Base_Ext | 2 | 10 | Urban | Low Density: Rural Residential | Low Density Residential | 11.2342 | 0.6 | 24.577
2033 | 2004 | 1180 | 1180 | Upper Kissimmee | LAKE TOHOPEKALIGA | 73.4884 | WAM 10.0 | Upper_K_Base_Ext | 2 | 10 | Urban | Low Density: Rural Residential | Low Density Residential | 11.2342 | 0.6 | 330.2344
2034 | 2005 | 1180 | 1180 | Upper Kissimmee | LAKE TOHOPEKALIGA | 11.4893 | WAM 10.0 | Upper_K_Base_Ext | 2 | 10 | Urban | Low Density: Rural Residential | Low Density Residential | 11.2342 | 0.6 | 51.6294
2035 | 2006 | 1180 | 1180 | Upper Kissimmee | LAKE TOHOPEKALIGA | 34.2555 | WAM 10.0 | Upper_K_Base_Ext | 2 | 10 | Urban | Low Density: Rural Residential | Low Density Residential | 11.2342 | 0.6 | 153.9337
2036 | 2007 | 1180 | 1180 | Upper Kissimmee | LAKE TOHOPEKALIGA | 17.3055 | WAM 10.0 | Upper_K_Base_Ext | 2 | 10 | Urban | Low Density: Rural Residential | Low Density Residential | 11.2342 | 0.6 | 77.7656
2037 | 2008 | 1180 | 1180 | Upper Kissimmee | LAKE TOHOPEKALIGA | 12.0389 | WAM 10.0 | Upper_K_Base_Ext | 2 | 10 | Urban | Low Density: Rural Residential | Low Density Residential | 11.2342 | 0.6 | 54.0991
2038 | 2009 | 1180 | 1180 | Upper Kissimmee | LAKE TOHOPEKALIGA | 12.887 | WAM 10.0 | Upper_K_Base_Ext | 2 | 10 | Urban | Low Density: Rural Residential | Low Density Residential | 11.2342 | 0.6 | 57.9102
2039 | 2010 | 1180 | 1180 | Upper Kissimmee | LAKE TOHOPEKALIGA | 54.332 | WAM 10.0 | Upper_K_Base_Ext | 2 | 10 | Urban | Low Density: Rural Residential | Low Density Residential | 11.2342 | 0.6 | 244.1514
2040 | 2011 | 1180 | 1180 | Upper Kissimmee | LAKE TOHOPEKALIGA | 0.86648 | WAM 10.0 | Upper_K_Base_Ext | 2 | 10 | Urban | Low Density: Rural Residential | Low Density Residential | 11.2342 | 0.6 | 3.8937
2041 | 2012 | 1180 | 1180 | Upper Kissimmee | LAKE TOHOPEKALIGA | 4.88 | WAM 10.0 | Upper_K_Base_Ext | 2 | 10 | Urban | Low Density: Rural Residential | Low Density Residential | 11.2342 | 0.6 | 21.9293
2042 | 2013 | 1180 | 1180 | Upper Kissimmee | LAKE TOHOPEKALIGA | 16.0883 | WAM 10.0 | Upper_K_Base_Ext | 2 | 10 | Urban | Low Density: Rural Residential | Low Density Residential | 11.2342 | 0.6 | 72.2959
2043 | 2014 | 1180 | 1180 | Upper Kissimmee | LAKE TOHOPEKALIGA | 15.1924 | WAM 10.0 | Upper_K_Base_Ext | 2 | 10 | Urban | Low Density: Rural Residential | Low Density Residential | 11.2342 | 0.6 | 68.27
2044 | 2015 | 1180 | 1180 | Upper Kissimmee | LAKE TOHOPEKALIGA | 6.3324 | WAM 10.0 | Upper_K_Base_Ext | 2 | 10 | Urban | Low Density: Rural Residential | Low Density Residential | 11.2342 | 0.6 | 28.4557
2045 | 2016 | 1180 | 1180 | Upper Kissimmee | LAKE TOHOPEKALIGA | 7.7576 | WAM 10.0 | Upper_K_Base_Ext | 2 | 10 | Urban | Low Density: Rural Residential | Low Density Residential | 11.2342 | 0.6 | 34.8604
2046 | 2017 | 1180 | 1180 | Upper Kissimmee | LAKE TOHOPEKALIGA | 19.9309 | WAM 10.0 | Upper_K_Base_Ext | 2 | 10 | Urban | Low Density: Rural Residential | Low Density Residential | 11.2342 | 0.6 | 89.5634
2047 | 2018 | 1180 | 1180 | Upper Kissimmee | LAKE TOHOPEKALIGA | 24.8377 | WAM 10.0 | Upper_K_Base_Ext | 2 | 10 | Urban | Low Density: Rural Residential | Low Density Residential | 11.2342 | 0.6 | 111.613
2048 | 2019 | 1180 | 1180 | Upper Kissimmee | LAKE TOHOPEKALIGA | 942.764 | WAM 10.0 | Upper_K_Base_Ext | 2 | 10 | Urban | Low Density: Rural Residential | Low Density Residential | 11.2342 | 0.6 | 4236.4929
2049 | 2020 | 1180 | 1180 | Upper Kissimmee | LAKE TOHOPEKALIGA | 4.1225 | WAM 10.0 | Upper_K_Base_Ext | 2 | 10 | Urban | Low Density: Rural Residential | Low Density Residential | 11.2342 | 0.6 | 18.5251
2050 | 2021 | 1180 | 1180 | Upper Kissimmee | LAKE TOHOPEKALIGA | 29.7066 | WAM 10.0 | Upper_K_Base_Ext | 2 | 10 | Urban | Low Density: Rural Residential | Low Density Residential | 11.2342 | 0.6 | 133.4924
2051 | 2022 | 1180 | 1180 | Upper Kissimmee | LAKE TOHOPEKALIGA | 2.1479 | WAM 10.0 | Upper_K_Base_Ext | 2 | 10 | Urban | Low Density: Rural Residential | Low Density Residential | 11.2342 | 0.6 | 9.6522
2052 | 2023 | 1180 | 1180 | Upper Kissimmee | LAKE TOHOPEKALIGA | 0.79731 | WAM 10.0 | Upper_K_Base_Ext | 2 | 10 | Urban | Low Density: Rural Residential | Low Density Residential | 11.2342 | 0.6 | 3.5829
2053 | 2024 | 1180 | 1180 | Upper Kissimmee | LAKE TOHOPEKALIGA | 5.5305 | WAM 10.0 | Upper_K_Base_Ext | 2 | 10 | Urban | Low Density: Rural Residential | Low Density Residential | 11.2342 | 0.6 | 24.8524
2054 | 2025 | 1180 | 1180 | Upper Kissimmee | LAKE TOHOPEKALIGA | 6.7427 | WAM 10.0 | Upper_K_Base_Ext | 2 | 10 | Urban | Low Density: Rural Residential | Low Density Residential | 11.2342 | 0.6 | 30.2998
2055 | 2026 | 1180 | 1180 | Upper Kissimmee | LAKE TOHOPEKALIGA | 0.53266 | WAM 10.0 | Upper_K_Base_Ext | 2 | 10 | Urban | Low Density: Rural Residential | Low Density Residential | 11.2342 | 0.6 | 2.3936
2056 | 2027 | 1180 | 1180 | Upper Kissimmee | LAKE TOHOPEKALIGA | 8.4743 | WAM 10.0 | Upper_K_Base_Ext | 2 | 10 | Urban | Low Density: Rural Residential | Low Density Residential | 11.2342 | 0.6 | 38.0809
2057 | 2028 | 1180 | 1180 | Upper Kissimmee | LAKE TOHOPEKALIGA | 11.0935 | WAM 10.0 | Upper_K_Base_Ext | 2 | 10 | Urban | Low Density: Rural Residential | Low Density Residential | 11.2342 | 0.6 | 49.8508
2058 | 2029 | 1180 | 1180 | Upper Kissimmee | LAKE TOHOPEKALIGA | 10.5221 | WAM 10.0 | Upper_K_Base_Ext | 2 | 10 | Urban | Low Density: Rural Residential | Low Density Residential | 11.2342 | 0.6 | 47.2831
2059 | 2030 | 1180 | 1180 | Upper Kissimmee | LAKE TOHOPEKALIGA | 16.7269 | WAM 10.0 | Upper_K_Base_Ext | 2 | 10 | Urban | Low Density: Rural Residential | Low Density Residential | 11.2342 | 0.6 | 75.1656
2060 | 2031 | 1180 | 1180 | Upper Kissimmee | LAKE TOHOPEKALIGA | 4.5137 | WAM 10.0 | Upper_K_Base_Ext | 2 | 10 | Urban | Low Density: Rural Residential | Low Density Residential | 11.2342 | 0.6 | 20.283
2061 | 2032 | 1180 | 1180 | Upper Kissimmee | LAKE MYRTLE | 66.2142 | WAM 10.0 | Upper_K_Base_Ext | 2 | 10 | Urban | Low Density: Rural Residential | Low Density Residential | 11.2342 | 0.6 | 297.5464
2062 | 2033 | 1180 | 1180 | Upper Kissimmee | LAKE MYRTLE | 49.0085 | WAM 10.0 | Upper_K_Base_Ext | 2 | 10 | Urban | Low Density: Rural Residential | Low Density Residential | 11.2342 | 0.6 | 220.2292
2063 | 2034 | 1180 | 1180 | Upper Kissimmee | LAKE MYRTLE | 0.061804 | WAM 10.0 | Upper_K_Base_Ext | 2 | 10 | Urban | Low Density: Rural Residential | Low Density Residential | 11.2342 | 0.6 | 0.27773
2064 | 2035 | 1180 | 1180 | Upper Kissimmee | LAKE MYRTLE | 90.151 | WAM 10.0 | Upper_K_Base_Ext | 2 | 10 | Urban | Low Density: Rural Residential | Low Density Residential | 11.2342 | 0.6 | 405.111
2065 | 2036 | 1180 | 1180 | Upper Kissimmee | LAKE MYRTLE | 5.2017 | WAM 10.0 | Upper_K_Base_Ext | 2 | 10 | Urban | Low Density: Rural Residential | Low Density Residential | 11.2342 | 0.6 | 23.3748
2066 | 2037 | 1180 | 1180 | Upper Kissimmee | LAKE MYRTLE | 9.8409 | WAM 10.0 | Upper_K_Base_Ext | 2 | 10 | Urban | Low Density: Rural Residential | Low Density Residential | 11.2342 | 0.6 | 44.2221
2067 | 2038 | 1180 | 1180 | Upper Kissimmee | LAKE MYRTLE | 17.8102 | WAM 10.0 | Upper_K_Base_Ext | 2 | 10 | Urban | Low Density: Rural Residential | Low Density Residential | 11.2342 | 0.6 | 80.0336
2068 | 2039 | 1180 | 1180 | Upper Kissimmee | ALLIGATOR LAKE | 0.039923 | WAM 10.0 | Upper_K_Base_Ext | 2 | 10 | Urban | Low Density: Rural Residential | Low Density Residential | 11.2342 | 0.6 | 0.1794
2069 | 2040 | 1180 | 1180 | Upper Kissimmee | ALLIGATOR LAKE | 0.073546 | WAM 10.0 | Upper_K_Base_Ext | 2 | 10 | Urban | Low Density: Rural Residential | Low Density Residential | 11.2342 | 0.6 | 0.33049
2070 | 2041 | 1180 | 1180 | Upper Kissimmee | ALLIGATOR LAKE | 0.023172 | WAM 10.0 | Upper_K_Base_Ext | 2 | 10 | Urban | Low Density: Rural Residential | Low Density Residential | 11.2342 | 0.6 | 0.10413
2071 | 2042 | 1180 | 1180 | Upper Kissimmee | ALLIGATOR LAKE | 9.1714 | WAM 10.0 | Upper_K_Base_Ext | 2 | 10 | Urban | Low Density: Rural Residential | Low Density Residential | 11.2342 | 0.6 | 41.2136
2072 | 2043 | 1180 | 1180 | Upper Kissimmee | ALLIGATOR LAKE | 45.2308 | WAM 10.0 | Upper_K_Base_Ext | 2 | 10 | Urban | Low Density: Rural Residential | Low Density Residential | 11.2342 | 0.6 | 203.2534
2073 | 2044 | 1180 | 1180 | Upper Kissimmee | ALLIGATOR LAKE | 1.1258 | WAM 10.0 | Upper_K_Base_Ext | 2 | 10 | Urban | Low Density: Rural Residential | Low Density Residential | 11.2342 | 0.6 | 5.059
2074 | 2045 | 1180 | 1180 | Upper Kissimmee | ALLIGATOR LAKE | 19.411 | WAM 10.0 | Upper_K_Base_Ext | 2 | 10 | Urban | Low Density: Rural Residential | Low Density Residential | 11.2342 | 0.6 | 87.2271
2075 | 2046 | 1180 | 1180 | Upper Kissimmee | ALLIGATOR LAKE | 19.695 | WAM 10.0 | Upper_K_Base_Ext | 2 | 10 | Urban | Low Density: Rural Residential | Low Density Residential | 11.2342 | 0.6 | 88.5033
2076 | 2047 | 1180 | 1180 | Upper Kissimmee | ALLIGATOR LAKE | 9.5587 | WAM 10.0 | Upper_K_Base_Ext | 2 | 10 | Urban | Low Density: Rural Residential | Low Density Residential | 11.2342 | 0.6 | 42.9541
2077 | 2048 | 1180 | 1180 | Upper Kissimmee | ALLIGATOR LAKE | 0.2713 | WAM 10.0 | Upper_K_Base_Ext | 2 | 10 | Urban | Low Density: Rural Residential | Low Density Residential | 11.2342 | 0.6 | 1.2191
2078 | 2049 | 1180 | 1180 | Upper Kissimmee | ALLIGATOR LAKE | 0.5889 | WAM 10.0 | Upper_K_Base_Ext | 2 | 10 | Urban | Low Density: Rural Residential | Low Density Residential | 11.2342 | 0.6 | 2.6463
2079 | 2050 | 1180 | 1180 | Upper Kissimmee | ALLIGATOR LAKE | 5.1943 | WAM 10.0 | Upper_K_Base_Ext | 2 | 10 | Urban | Low Density: Rural Residential | Low Density Residential | 11.2342 | 0.6 | 23.3416
2080 | 2051 | 1180 | 1180 | Upper Kissimmee | ALLIGATOR LAKE | 40.4229 | WAM 10.0 | Upper_K_Base_Ext | 2 | 10 | Urban | Low Density: Rural Residential | Low Density Residential | 11.2342 | 0.6 | 181.6481
2081 | 2052 | 1180 | 1180 | Upper Kissimmee | ALLIGATOR LAKE | 2.2451 | WAM 10.0 | Upper_K_Base_Ext | 2 | 10 | Urban | Low Density: Rural Residential | Low Density Residential | 11.2342 | 0.6 | 10.0888
2082 | 2063 | 1180 | 1180 | Upper Kissimmee | ALLIGATOR LAKE | 3.1247 | WAM 10.0 | Upper_K_Base_Ext | 2 | 10 | Urban | Low Density: Rural Residential | Low Density Residential | 11.2342 | 0.6 | 14.0416
2083 | 2064 | 1180 | 1180 | Upper Kissimmee | ALLIGATOR LAKE | 10.2804 | WAM 10.0 | Upper_K_Base_Ext | 2 | 10 | Urban | Low Density: Rural Residential | Low Density Residential | 11.2342 | 0.6 | 46.197
2084 | 2065 | 1180 | 1180 | Upper Kissimmee | ALLIGATOR LAKE | 3.5739 | WAM 10.0 | Upper_K_Base_Ext | 2 | 10 | Urban | Low Density: Rural Residential | Low Density Residential | 11.2342 | 0.6 | 16.0598
2085 | 2066 | 1180 | 1180 | Upper Kissimmee | ALLIGATOR LAKE | 14.682 | WAM 10.0 | Upper_K_Base_Ext | 2 | 10 | Urban | Low Density: Rural Residential | Low Density Residential | 11.2342 | 0.6 | 65.9764
2086 | 2067 | 1180 | 1180 | Upper Kissimmee | ALLIGATOR LAKE | 7.5309 | WAM 10.0 | Upper_K_Base_Ext | 2 | 10 | Urban | Low Density: Rural Residential | Low Density Residential | 11.2342 | 0.6 | 33.8414
2087 | 2068 | 1180 | 1180 | Upper Kissimmee | ALLIGATOR LAKE | 3.4368 | WAM 10.0 | Upper_K_Base_Ext | 2 | 10 | Urban | Low Density: Rural Residential | Low Density Residential | 11.2342 | 0.6 | 15.4441
2088 | 2069 | 1180 | 1180 | Upper Kissimmee | ALLIGATOR LAKE | 4.1749 | WAM 10.0 | Upper_K_Base_Ext | 2 | 10 | Urban | Low Density: Rural Residential | Low Density Residential | 11.2342 | 0.6 | 18.7609
2089 | 2070 | 1180 | 1180 | Upper Kissimmee | ALLIGATOR LAKE | 4.3384 | WAM 10.0 | Upper_K_Base_Ext | 2 | 10 | Urban | Low Density: Rural Residential | Low Density Residential | 11.2342 | 0.6 | 19.4955
2090 | 2071 | 1180 | 1180 | Upper Kissimmee | ALLIGATOR LAKE | 7.1082 | WAM 10.0 | Upper_K_Base_Ext | 2 | 10 | Urban | Low Density: Rural Residential | Low Density Residential | 11.2342 | 0.6 | 31.9419
2091 | 2072 | 1180 | 1180 | Upper Kissimmee | ALLIGATOR LAKE | 2.5793 | WAM 10.0 | Upper_K_Base_Ext | 2 | 10 | Urban | Low Density: Rural Residential | Low Density Residential | 11.2342 | 0.6 | 11.5908
2092 | 2073 | 1180 | 1180 | Upper Kissimmee | ALLIGATOR LAKE | 8.2416 | WAM 10.0 | Upper_K_Base_Ext | 2 | 10 | Urban | Low Density: Rural Residential | Low Density Residential | 11.2342 | 0.6 | 37.035
2093 | 2074 | 1180 | 1180 | Upper Kissimmee | ALLIGATOR LAKE | 57.7004 | WAM 10.0 | Upper_K_Base_Ext | 2 | 10 | Urban | Low Density: Rural Residential | Low Density Residential | 11.2342 | 0.6 | 259.2879
2094 | 2075 | 1180 | 1180 | Upper Kissimmee | ALLIGATOR LAKE | 4.2328 | WAM 10.0 | Upper_K_Base_Ext | 2 | 10 | Urban | Low Density: Rural Residential | Low Density Residential | 11.2342 | 0.6 | 19.0208
2095 | 2076 | 1180 | 1180 | Upper Kissimmee | ALLIGATOR LAKE | 13.2699 | WAM 10.0 | Upper_K_Base_Ext | 2 | 10 | Urban | Low Density: Rural Residential | Low Density Residential | 11.2342 | 0.6 | 59.6309
2096 | 2077 | 1180 | 1180 | Upper Kissimmee | ALLIGATOR LAKE | 12.7225 | WAM 10.0 | Upper_K_Base_Ext | 2 | 10 | Urban | Low Density: Rural Residential | Low Density Residential | 11.2342 | 0.6 | 57.171
2097 | 2078 | 1180 | 1180 | Upper Kissimmee | ALLIGATOR LAKE | 2.4168 | WAM 10.0 | Upper_K_Base_Ext | 2 | 10 | Urban | Low Density: Rural Residential | Low Density Residential | 11.2342 | 0.6 | 10.8602
2098 | 2079 | 1180 | 1180 | Upper Kissimmee | ALLIGATOR LAKE | 5.5193 | WAM 10.0 | Upper_K_Base_Ext | 2 | 10 | Urban | Low Density: Rural Residential | Low Density Residential | 11.2342 | 0.6 | 24.802
2099 | 2080 | 1180 | 1180 | Upper Kissimmee | ALLIGATOR LAKE | 1.9001 | WAM 10.0 | Upper_K_Base_Ext | 2 | 10 | Urban | Low Density: Rural Residential | Low Density Residential | 11.2342 | 0.6 | 8.5383
2100 | 2081 | 1180 | 1180 | Upper Kissimmee | ALLIGATOR LAKE | 17.3404 | WAM 10.0 | Upper_K_Base_Ext | 2 | 10 | Urban | Low Density: Rural Residential | Low Density Residential | 11.2342 | 0.6 | 77.9225
2101 | 2082 | 1180 | 1180 | Upper Kissimmee | ALLIGATOR LAKE | 74.1906 | WAM 10.0 | Upper_K_Base_Ext | 2 | 10 | Urban | Low Density: Rural Residential | Low Density Residential | 11.2342 | 0.6 | 333.3899
2102 | 2083 | 1180 | 1180 | Upper Kissimmee | ALLIGATOR LAKE | 10.0041 | WAM 10.0 | Upper_K_Base_Ext | 2 | 10 | Urban | Low Density: Rural Residential | Low Density Residential | 11.2342 | 0.6 | 44.9554
2103 | 2084 | 1180 | 1180 | Upper Kissimmee | ALLIGATOR LAKE | 8.9119 | WAM 10.0 | Upper_K_Base_Ext | 2 | 10 | Urban | Low Density: Rural Residential | Low Density Residential | 11.2342 | 0.6 | 40.0475
2104 | 2085 | 1180 | 1180 | Upper Kissimmee | ALLIGATOR LAKE | 221.61 | WAM 10.0 | Upper_K_Base_Ext | 2 | 10 | Urban | Low Density: Rural Residential | Low Density Residential | 11.2342 | 0.6 | 995.8475
2105 | 2086 | 1180 | 1180 | Upper Kissimmee | ALLIGATOR LAKE | 11.6115 | WAM 10.0 | Upper_K_Base_Ext | 2 | 10 | Urban | Low Density: Rural Residential | Low Density Residential | 11.2342 | 0.6 | 52.1785
2106 | 2087 | 1180 | 1180 | Upper Kissimmee | ALLIGATOR LAKE | 0.56361 | WAM 10.0 | Upper_K_Base_Ext | 2 | 10 | Urban | Low Density: Rural Residential | Low Density Residential | 11.2342 | 0.6 | 2.5327
2107 | 2088 | 1180 | 1180 | Upper Kissimmee | ALLIGATOR LAKE | 1.9488 | WAM 10.0 | Upper_K_Base_Ext | 2 | 10 | Urban | Low Density: Rural Residential | Low Density Residential | 11.2342 | 0.6 | 8.7575
2108 | 2089 | 1180 | 1180 | Upper Kissimmee | ALLIGATOR LAKE | 0.045932 | WAM 10.0 | Upper_K_Base_Ext | 2 | 10 | Urban | Low Density: Rural Residential | Low Density Residential | 11.2342 | 0.6 | 0.2064
2109 | 2090 | 1180 | 1180 | Upper Kissimmee | ALLIGATOR LAKE | 14.5539 | WAM 10.0 | Upper_K_Base_Ext | 2 | 10 | Urban | Low Density: Rural Residential | Low Density Residential | 11.2342 | 0.6 | 65.4008
2110 | 2091 | 1180 | 1180 | Upper Kissimmee | ALLIGATOR LAKE | 9.8024 | WAM 10.0 | Upper_K_Base_Ext | 2 | 10 | Urban | Low Density: Rural Residential | Low Density Residential | 11.2342 | 0.6 | 44.0488
2111 | 2092 | 1180 | 1180 | Upper Kissimmee | ALLIGATOR LAKE | 39.4814 | WAM 10.0 | Upper_K_Base_Ext | 2 | 10 | Urban | Low Density: Rural Residential | Low Density Residential | 11.2342 | 0.6 | 177.4173
2112 | 2093 | 1180 | 1180 | Upper Kissimmee | ALLIGATOR LAKE | 0.015003 | WAM 10.0 | Upper_K_Base_Ext | 2 | 10 | Urban | Low Density: Rural Residential | Low Density Residential | 11.2342 | 0.6 | 0.06742
2128 | 2109 | 1180 | 1180 | Upper Kissimmee | LAKE JACKSON | 16.1938 | WAM 10.0 | Upper_K_Base_Ext | 2 | 10 | Urban | Low Density: Rural Residential | Low Density Residential | 11.2342 | 0.6 | 72.77
2129 | 2110 | 1180 | 1180 | Upper Kissimmee | LAKE JACKSON | 21.3329 | WAM 10.0 | Upper_K_Base_Ext | 2 | 10 | Urban | Low Density: Rural Residential | Low Density Residential | 11.2342 | 0.6 | 95.8635
2130 | 2111 | 1180 | 1180 | Upper Kissimmee | LAKE JACKSON | 3.8408 | WAM 10.0 | Upper_K_Base_Ext | 2 | 10 | Urban | Low Density: Rural Residential | Low Density Residential | 11.2342 | 0.6 | 17.2596
2131 | 2112 | 1180 | 1180 | Upper Kissimmee | LAKE CONLIN (CLOSED BASIN) | 17.2014 | WAM 10.0 | Upper_K_Base_Ext | 2 | 10 | Urban | Low Density: Rural Residential | Low Density Residential | 11.2342 | 0.6 | 77.2978
2132 | 2113 | 1180 | 1180 | Upper Kissimmee | LAKE CONLIN (CLOSED BASIN) | 5.9991 | WAM 10.0 | Upper_K_Base_Ext | 2 | 10 | Urban | Low Density: Rural Residential | Low Density Residential | 11.2342 | 0.6 | 26.958
2133 | 2114 | 1180 | 1180 | Upper Kissimmee | LAKE CONLIN (CLOSED BASIN) | 0.2446 | WAM 10.0 | Upper_K_Base_Ext | 2 | 10 | Urban | Low Density: Rural Residential | Low Density Residential | 11.2342 | 0.6 | 1.0991
2134 | 2115 | 1180 | 1180 | Upper Kissimmee | LAKE CONLIN (CLOSED BASIN) | 0.1453 | WAM 10.0 | Upper_K_Base_Ext | 2 | 10 | Urban | Low Density: Rural Residential | Low Density Residential | 11.2342 | 0.6 | 0.65291
2135 | 2116 | 1180 | 1180 | Upper Kissimmee | LAKE CONLIN (CLOSED BASIN) | 2.2484 | WAM 10.0 | Upper_K_Base_Ext | 2 | 10 | Urban | Low Density: Rural Residential | Low Density Residential | 11.2342 | 0.6 | 10.1035
2136 | 2117 | 1180 | 1180 | Upper Kissimmee | LAKE CONLIN (CLOSED BASIN) | 3.1822 | WAM 10.0 | Upper_K_Base_Ext | 2 | 10 | Urban | Low Density: Rural Residential | Low Density Residential | 11.2342 | 0.6 | 14.3001
2137 | 2118 | 1180 | 1180 | Upper Kissimmee | LAKE CONLIN (CLOSED BASIN) | 7.2591 | WAM 10.0 | Upper_K_Base_Ext | 2 | 10 | Urban | Low Density: Rural Residential | Low Density Residential | 11.2342 | 0.6 | 32.6204
2138 | 2119 | 1180 | 1180 | Upper Kissimmee | LAKE CONLIN (CLOSED BASIN) | 4.6375 | WAM 10.0 | Upper_K_Base_Ext | 2 | 10 | Urban | Low Density: Rural Residential | Low Density Residential | 11.2342 | 0.6 | 20.8396
2166 | 2147 | 1180 | 1180 | Upper Kissimmee | UPPER REEDY CREEK | 4.7848 | WAM 10.0 | Upper_K_Base_Ext | 2 | 10 | Urban | Low Density: Rural Residential | Low Density Residential | 11.2342 | 0.6 | 21.5014
2167 | 2148 | 1180 | 1180 | Upper Kissimmee | UPPER REEDY CREEK | 37.0715 | WAM 10.0 | Upper_K_Base_Ext | 2 | 10 | Urban | Low Density: Rural Residential | Low Density Residential | 11.2342 | 0.6 | 166.588
2168 | 2149 | 1180 | 1180 | Upper Kissimmee | UPPER REEDY CREEK | 5.6683 | WAM 10.0 | Upper_K_Base_Ext | 2 | 10 | Urban | Low Density: Rural Residential | Low Density Residential | 11.2342 | 0.6 | 25.4715
2169 | 2150 | 1180 | 1180 | Upper Kissimmee | UPPER REEDY CREEK | 47.1967 | WAM 10.0 | Upper_K_Base_Ext | 2 | 10 | Urban | Low Density: Rural Residential | Low Density Residential | 11.2342 | 0.6 | 212.0875
2170 | 2151 | 1180 | 1180 | Upper Kissimmee | UPPER REEDY CREEK | 37.2174 | WAM 10.0 | Upper_K_Base_Ext | 2 | 10 | Urban | Low Density: Rural Residential | Low Density Residential | 11.2342 | 0.6 | 167.2436
2171 | 2152 | 1180 | 1180 | Upper Kissimmee | UPPER REEDY CREEK | 30.0559 | WAM 10.0 | Upper_K_Base_Ext | 2 | 10 | Urban | Low Density: Rural Residential | Low Density Residential | 11.2342 | 0.6 | 135.062
2172 | 2153 | 1180 | 1180 | Upper Kissimmee | UPPER REEDY CREEK | 3.2284 | WAM 10.0 | Upper_K_Base_Ext | 2 | 10 | Urban | Low Density: Rural Residential | Low Density Residential | 11.2342 | 0.6 | 14.5075
2173 | 2154 | 1180 | 1180 | Upper Kissimmee | UPPER REEDY CREEK | 3.4715 | WAM 10.0 | Upper_K_Base_Ext | 2 | 10 | Urban | Low Density: Rural Residential | Low Density Residential | 11.2342 | 0.6 | 15.5997
2174 | 2155 | 1180 | 1180 | Upper Kissimmee | UPPER REEDY CREEK | 37.2382 | WAM 10.0 | Upper_K_Base_Ext | 2 | 10 | Urban | Low Density: Rural Residential | Low Density Residential | 11.2342 | 0.6 | 167.3371
2175 | 2156 | 1180 | 1180 | Upper Kissimmee | UPPER REEDY CREEK | 4.1132 | WAM 10.0 | Upper_K_Base_Ext | 2 | 10 | Urban | Low Density: Rural Residential | Low Density Residential | 11.2342 | 0.6 | 18.4836
2176 | 2157 | 1180 | 1180 | Upper Kissimmee | UPPER REEDY CREEK | 25.8338 | WAM 10.0 | Upper_K_Base_Ext | 2 | 10 | Urban | Low Density: Rural Residential | Low Density Residential | 11.2342 | 0.6 | 116.0892
2177 | 2158 | 1180 | 1180 | Upper Kissimmee | UPPER REEDY CREEK | 38.9589 | WAM 10.0 | Upper_K_Base_Ext | 2 | 10 | Urban | Low Density: Rural Residential | Low Density Residential | 11.2342 | 0.6 | 175.0694
2178 | 2159 | 1180 | 1180 | Upper Kissimmee | UPPER REEDY CREEK | 3.306 | WAM 10.0 | Upper_K_Base_Ext | 2 | 10 | Urban | Low Density: Rural Residential | Low Density Residential | 11.2342 | 0.6 | 14.8562
2179 | 2160 | 1180 | 1180 | Upper Kissimmee | UPPER REEDY CREEK | 2.4269 | WAM 10.0 | Upper_K_Base_Ext | 2 | 10 | Urban | Low Density: Rural Residential | Low Density Residential | 11.2342 | 0.6 | 10.9056
2180 | 2161 | 1180 | 1180 | Upper Kissimmee | UPPER REEDY CREEK | 18.945 | WAM 10.0 | Upper_K_Base_Ext | 2 | 10 | Urban | Low Density: Rural Residential | Low Density Residential | 11.2342 | 0.6 | 85.133
2181 | 2162 | 1180 | 1180 | Upper Kissimmee | UPPER REEDY CREEK | 27.0455 | WAM 10.0 | Upper_K_Base_Ext | 2 | 10 | Urban | Low Density: Rural Residential | Low Density Residential | 11.2342 | 0.6 | 121.5342
2182 | 2163 | 1180 | 1180 | Upper Kissimmee | UPPER REEDY CREEK | 5.2915 | WAM 10.0 | Upper_K_Base_Ext | 2 | 10 | Urban | Low Density: Rural Residential | Low Density Residential | 11.2342 | 0.6 | 23.7784
2183 | 2164 | 1180 | 1180 | Upper Kissimmee | UPPER REEDY CREEK | 0.0076689 | WAM 10.0 | Upper_K_Base_Ext | 2 | 10 | Urban | Low Density: Rural Residential | Low Density Residential | 11.2342 | 0.6 | 0.034462
2223 | 2204 | 1180 | 1180 | Upper Kissimmee | LAKE MARIAN | 2.0471 | WAM 10.0 | Upper_K_Base_Ext | 2 | 10 | Urban | Low Density: Rural Residential | Low Density Residential | 11.2342 | 0.6 | 9.1989
2224 | 2205 | 1180 | 1180 | Upper Kissimmee | LAKE MARIAN | 4.2218 | WAM 10.0 | Upper_K_Base_Ext | 2 | 10 | Urban | Low Density: Rural Residential | Low Density Residential | 11.2342 | 0.6 | 18.9713
2225 | 2206 | 1180 | 1180 | Upper Kissimmee | LAKE MARIAN | 17.3159 | WAM 10.0 | Upper_K_Base_Ext | 2 | 10 | Urban | Low Density: Rural Residential | Low Density Residential | 11.2342 | 0.6 | 77.8124
2226 | 2207 | 1180 | 1180 | Upper Kissimmee | LAKE MARIAN | 4.1646 | WAM 10.0 | Upper_K_Base_Ext | 2 | 10 | Urban | Low Density: Rural Residential | Low Density Residential | 11.2342 | 0.6 | 18.7142
2227 | 2208 | 1180 | 1180 | Upper Kissimmee | LAKE MARIAN | 3.6772 | WAM 10.0 | Upper_K_Base_Ext | 2 | 10 | Urban | Low Density: Rural Residential | Low Density Residential | 11.2342 | 0.6 | 16.5243
2228 | 2209 | 1180 | 1180 | Upper Kissimmee | LAKE MARIAN | 5.1059 | WAM 10.0 | Upper_K_Base_Ext | 2 | 10 | Urban | Low Density: Rural Residential | Low Density Residential | 11.2342 | 0.6 | 22.9442
2257 | 2238 | 1180 | 1180 | Upper Kissimmee | LOWER REEDY CREEK | 13.4317 | WAM 10.0 | Upper_K_Base_Ext | 2 | 10 | Urban | Low Density: Rural Residential | Low Density Residential | 11.2342 | 0.6 | 60.3579
2258 | 2239 | 1180 | 1180 | Upper Kissimmee | LOWER REEDY CREEK | 0.016233 | WAM 10.0 | Upper_K_Base_Ext | 2 | 10 | Urban | Low Density: Rural Residential | Low Density Residential | 11.2342 | 0.6 | 0.072945
2263 | 2244 | 1180 | 1180 | Upper Kissimmee | LOWER REEDY CREEK | 17.8817 | WAM 10.0 | Upper_K_Base_Ext | 2 | 10 | Urban | Low Density: Rural Residential | Low Density Residential | 11.2342 | 0.6 | 80.3549
2265 | 2246 | 1180 | 1180 | Upper Kissimmee | LOWER REEDY CREEK | 5.5766 | WAM 10.0 | Upper_K_Base_Ext | 2 | 10 | Urban | Low Density: Rural Residential | Low Density Residential | 11.2342 | 0.6 | 25.0595
2266 | 2247 | 1180 | 1180 | Upper Kissimmee | LOWER REEDY CREEK | 23.0283 | WAM 10.0 | Upper_K_Base_Ext | 2 | 10 | Urban | Low Density: Rural Residential | Low Density Residential | 11.2342 | 0.6 | 103.4821
2267 | 2248 | 1180 | 1180 | Upper Kissimmee | LOWER REEDY CREEK | 178.701 | WAM 10.0 | Upper_K_Base_Ext | 2 | 10 | Urban | Low Density: Rural Residential | Low Density Residential | 11.2342 | 0.6 | 803.0276
2268 | 2249 | 1180 | 1180 | Upper Kissimmee | LOWER REEDY CREEK | 21.0726 | WAM 10.0 | Upper_K_Base_Ext | 2 | 10 | Urban | Low Density: Rural Residential | Low Density Residential | 11.2342 | 0.6 | 94.6938
2269 | 2250 | 1180 | 1180 | Upper Kissimmee | LOWER REEDY CREEK | 4.8459 | WAM 10.0 | Upper_K_Base_Ext | 2 | 10 | Urban | Low Density: Rural Residential | Low Density Residential | 11.2342 | 0.6 | 21.7762
2270 | 2251 | 1180 | 1180 | Upper Kissimmee | LOWER REEDY CREEK | 7.117 | WAM 10.0 | Upper_K_Base_Ext | 2 | 10 | Urban | Low Density: Rural Residential | Low Density Residential | 11.2342 | 0.6 | 31.9817
2274 | 2255 | 1180 | 1180 | Upper Kissimmee | LOWER REEDY CREEK | 8.8232 | WAM 10.0 | Upper_K_Base_Ext | 2 | 10 | Urban | Low Density: Rural Residential | Low Density Residential | 11.2342 | 0.6 | 39.6487
2275 | 2256 | 1180 | 1180 | Upper Kissimmee | LOWER REEDY CREEK | 3.3792 | WAM 10.0 | Upper_K_Base_Ext | 2 | 10 | Urban | Low Density: Rural Residential | Low Density Residential | 11.2342 | 0.6 | 15.1851
2302 | 2293 | 1180 | 1180 | Upper Kissimmee | LAKE KISSIMMEE | 6.2303 | WAM 10.0 | Upper_K_Base_Ext | 2 | 10 | Urban | Low Density: Rural Residential | Low Density Residential | 11.2342 | 0.6 | 27.9973
2303 | 2294 | 1180 | 1180 | Upper Kissimmee | LAKE KISSIMMEE | 13.3811 | WAM 10.0 | Upper_K_Base_Ext | 2 | 10 | Urban | Low Density: Rural Residential | Low Density Residential | 11.2342 | 0.6 | 60.1306
2314 | 2305 | 1180 | 1180 | Upper Kissimmee | LAKE GENTRY | 17.6783 | WAM 10.0 | Upper_K_Base_Ext | 2 | 10 | Urban | Low Density: Rural Residential | Low Density Residential | 11.2342 | 0.6 | 79.4409
2315 | 2306 | 1180 | 1180 | Upper Kissimmee | LAKE GENTRY | 218.033 | WAM 10.0 | Upper_K_Base_Ext | 2 | 10 | Urban | Low Density: Rural Residential | Low Density Residential | 11.2342 | 0.6 | 979.7736
2316 | 2307 | 1180 | 1180 | Upper Kissimmee | LAKE GENTRY | 6.3465 | WAM 10.0 | Upper_K_Base_Ext | 2 | 10 | Urban | Low Density: Rural Residential | Low Density Residential | 11.2342 | 0.6 | 28.519
2317 | 2308 | 1180 | 1180 | Upper Kissimmee | LAKE GENTRY | 111.567 | WAM 10.0 | Upper_K_Base_Ext | 2 | 10 | Urban | Low Density: Rural Residential | Low Density Residential | 11.2342 | 0.6 | 501.348
2318 | 2309 | 1180 | 1180 | Upper Kissimmee | LAKE GENTRY | 9.4249 | WAM 10.0 | Upper_K_Base_Ext | 2 | 10 | Urban | Low Density: Rural Residential | Low Density Residential | 11.2342 | 0.6 | 42.3528
2319 | 2310 | 1180 | 1180 | Upper Kissimmee | LAKE GENTRY | 8.953 | WAM 10.0 | Upper_K_Base_Ext | 2 | 10 | Urban | Low Density: Rural Residential | Low Density Residential | 11.2342 | 0.6 | 40.2319
2320 | 2311 | 1180 | 1180 | Upper Kissimmee | LAKE GENTRY | 4.9018 | WAM 10.0 | Upper_K_Base_Ext | 2 | 10 | Urban | Low Density: Rural Residential | Low Density Residential | 11.2342 | 0.6 | 22.0273
2321 | 2312 | 1180 | 1180 | Upper Kissimmee | LAKE GENTRY | 3.8259 | WAM 10.0 | Upper_K_Base_Ext | 2 | 10 | Urban | Low Density: Rural Residential | Low Density Residential | 11.2342 | 0.6 | 17.1924
2322 | 2313 | 1180 | 1180 | Upper Kissimmee | LAKE GENTRY | 2.4995 | WAM 10.0 | Upper_K_Base_Ext | 2 | 10 | Urban | Low Density: Rural Residential | Low Density Residential | 11.2342 | 0.6 | 11.232
2323 | 2314 | 1180 | 1180 | Upper Kissimmee | LAKE GENTRY | 8.1835 | WAM 10.0 | Upper_K_Base_Ext | 2 | 10 | Urban | Low Density: Rural Residential | Low Density Residential | 11.2342 | 0.6 | 36.774
2324 | 2315 | 1180 | 1180 | Upper Kissimmee | LAKE GENTRY | 65.8919 | WAM 10.0 | Upper_K_Base_Ext | 2 | 10 | Urban | Low Density: Rural Residential | Low Density Residential | 11.2342 | 0.6 | 296.098
2325 | 2316 | 1180 | 1180 | Upper Kissimmee | LAKE GENTRY | 13.8601 | WAM 10.0 | Upper_K_Base_Ext | 2 | 10 | Urban | Low Density: Rural Residential | Low Density Residential | 11.2342 | 0.6 | 62.283
2326 | 2317 | 1180 | 1180 | Upper Kissimmee | LAKE GENTRY | 4.5741 | WAM 10.0 | Upper_K_Base_Ext | 2 | 10 | Urban | Low Density: Rural Residential | Low Density Residential | 11.2342 | 0.6 | 20.5546
2327 | 2318 | 1180 | 1180 | Upper Kissimmee | LAKE GENTRY | 11.5159 | WAM 10.0 | Upper_K_Base_Ext | 2 | 10 | Urban | Low Density: Rural Residential | Low Density Residential | 11.2342 | 0.6 | 51.7489
2328 | 2319 | 1180 | 1180 | Upper Kissimmee | LAKE GENTRY | 6.1488 | WAM 10.0 | Upper_K_Base_Ext | 2 | 10 | Urban | Low Density: Rural Residential | Low Density Residential | 11.2342 | 0.6 | 27.6307
2329 | 2320 | 1180 | 1180 | Upper Kissimmee | LAKE GENTRY | 1.0282 | WAM 10.0 | Upper_K_Base_Ext | 2 | 10 | Urban | Low Density: Rural Residential | Low Density Residential | 11.2342 | 0.6 | 4.6205
2330 | 2321 | 1180 | 1180 | Upper Kissimmee | LAKE GENTRY | 2.3659 | WAM 10.0 | Upper_K_Base_Ext | 2 | 10 | Urban | Low Density: Rural Residential | Low Density Residential | 11.2342 | 0.6 | 10.6315
2331 | 2322 | 1180 | 1180 | Upper Kissimmee | LAKE GENTRY | 13.5712 | WAM 10.0 | Upper_K_Base_Ext | 2 | 10 | Urban | Low Density: Rural Residential | Low Density Residential | 11.2342 | 0.6 | 60.9848
2332 | 2323 | 1180 | 1180 | Upper Kissimmee | LAKE CYPRESS | 0.15668 | WAM 10.0 | Upper_K_Base_Ext | 2 | 10 | Urban | Low Density: Rural Residential | Low Density Residential | 11.2342 | 0.6 | 0.70408
2336 | 2327 | 1180 | 1180 | Upper Kissimmee | EAST LAKE TOHOPEKALIGA | 8.8441 | WAM 10.0 | Upper_K_Base_Ext | 2 | 10 | Urban | Low Density: Rural Residential | Low Density Residential | 11.2342 | 0.6 | 39.7428
2337 | 2328 | 1180 | 1180 | Upper Kissimmee | EAST LAKE TOHOPEKALIGA | 210.465 | WAM 10.0 | Upper_K_Base_Ext | 2 | 10 | Urban | Low Density: Rural Residential | Low Density Residential | 11.2342 | 0.6 | 945.7653
2338 | 2329 | 1180 | 1180 | Upper Kissimmee | EAST LAKE TOHOPEKALIGA | 204.013 | WAM 10.0 | Upper_K_Base_Ext | 2 | 10 | Urban | Low Density: Rural Residential | Low Density Residential | 11.2342 | 0.6 | 916.772
2339 | 2330 | 1180 | 1180 | Upper Kissimmee | EAST LAKE TOHOPEKALIGA | 3.4858 | WAM 10.0 | Upper_K_Base_Ext | 2 | 10 | Urban | Low Density: Rural Residential | Low Density Residential | 11.2342 | 0.6 | 15.6642
2340 | 2331 | 1180 | 1180 | Upper Kissimmee | EAST LAKE TOHOPEKALIGA | 9.8779 | WAM 10.0 | Upper_K_Base_Ext | 2 | 10 | Urban | Low Density: Rural Residential | Low Density Residential | 11.2342 | 0.6 | 44.3883
2341 | 2332 | 1180 | 1180 | Upper Kissimmee | EAST LAKE TOHOPEKALIGA | 2.9198 | WAM 10.0 | Upper_K_Base_Ext | 2 | 10 | Urban | Low Density: Rural Residential | Low Density Residential | 11.2342 | 0.6 | 13.1206
2342 | 2333 | 1180 | 1180 | Upper Kissimmee | EAST LAKE TOHOPEKALIGA | 59.5735 | WAM 10.0 | Upper_K_Base_Ext | 2 | 10 | Urban | Low Density: Rural Residential | Low Density Residential | 11.2342 | 0.6 | 267.7051
2343 | 2334 | 1180 | 1180 | Upper Kissimmee | EAST LAKE TOHOPEKALIGA | 0.038261 | WAM 10.0 | Upper_K_Base_Ext | 2 | 10 | Urban | Low Density: Rural Residential | Low Density Residential | 11.2342 | 0.6 | 0.17193
2344 | 2335 | 1180 | 1180 | Upper Kissimmee | EAST LAKE TOHOPEKALIGA | 50.3193 | WAM 10.0 | Upper_K_Base_Ext | 2 | 10 | Urban | Low Density: Rural Residential | Low Density Residential | 11.2342 | 0.6 | 226.1195
2345 | 2336 | 1180 | 1180 | Upper Kissimmee | EAST LAKE TOHOPEKALIGA | 39.2451 | WAM 10.0 | Upper_K_Base_Ext | 2 | 10 | Urban | Low Density: Rural Residential | Low Density Residential | 11.2342 | 0.6 | 176.3555
2346 | 2337 | 1180 | 1180 | Upper Kissimmee | EAST LAKE TOHOPEKALIGA | 0.19085 | WAM 10.0 | Upper_K_Base_Ext | 2 | 10 | Urban | Low Density: Rural Residential | Low Density Residential | 11.2342 | 0.6 | 0.85761
2347 | 2338 | 1180 | 1180 | Upper Kissimmee | EAST LAKE TOHOPEKALIGA | 16.5429 | WAM 10.0 | Upper_K_Base_Ext | 2 | 10 | Urban | Low Density: Rural Residential | Low Density Residential | 11.2342 | 0.6 | 74.3387
2348 | 2339 | 1180 | 1180 | Upper Kissimmee | EAST LAKE TOHOPEKALIGA | 21.2215 | WAM 10.0 | Upper_K_Base_Ext | 2 | 10 | Urban | Low Density: Rural Residential | Low Density Residential | 11.2342 | 0.6 | 95.3629
2349 | 2340 | 1180 | 1180 | Upper Kissimmee | EAST LAKE TOHOPEKALIGA | 86.5985 | WAM 10.0 | Upper_K_Base_Ext | 2 | 10 | Urban | Low Density: Rural Residential | Low Density Residential | 11.2342 | 0.6 | 389.1472
2350 | 2341 | 1180 | 1180 | Upper Kissimmee | EAST LAKE TOHOPEKALIGA | 22.6798 | WAM 10.0 | Upper_K_Base_Ext | 2 | 10 | Urban | Low Density: Rural Residential | Low Density Residential | 11.2342 | 0.6 | 101.9161
2351 | 2342 | 1180 | 1180 | Upper Kissimmee | EAST LAKE TOHOPEKALIGA | 82.4376 | WAM 10.0 | Upper_K_Base_Ext | 2 | 10 | Urban | Low Density: Rural Residential | Low Density Residential | 11.2342 | 0.6 | 370.4493
2352 | 2343 | 1180 | 1180 | Upper Kissimmee | EAST LAKE TOHOPEKALIGA | 5.5293 | WAM 10.0 | Upper_K_Base_Ext | 2 | 10 | Urban | Low Density: Rural Residential | Low Density Residential | 11.2342 | 0.6 | 24.847
2353 | 2344 | 1180 | 1180 | Upper Kissimmee | EAST LAKE TOHOPEKALIGA | 26.3164 | WAM 10.0 | Upper_K_Base_Ext | 2 | 10 | Urban | Low Density: Rural Residential | Low Density Residential | 11.2342 | 0.6 | 118.2578
2354 | 2345 | 1180 | 1180 | Upper Kissimmee | EAST LAKE TOHOPEKALIGA | 5.2781 | WAM 10.0 | Upper_K_Base_Ext | 2 | 10 | Urban | Low Density: Rural Residential | Low Density Residential | 11.2342 | 0.6 | 23.7181
2355 | 2346 | 1180 | 1180 | Upper Kissimmee | EAST LAKE TOHOPEKALIGA | 105.024 | WAM 10.0 | Upper_K_Base_Ext | 2 | 10 | Urban | Low Density: Rural Residential | Low Density Residential | 11.2342 | 0.6 | 471.9457
2356 | 2347 | 1180 | 1180 | Upper Kissimmee | EAST LAKE TOHOPEKALIGA | 9.8515 | WAM 10.0 | Upper_K_Base_Ext | 2 | 10 | Urban | Low Density: Rural Residential | Low Density Residential | 11.2342 | 0.6 | 44.2694
2357 | 2348 | 1180 | 1180 | Upper Kissimmee | EAST LAKE TOHOPEKALIGA | 7.1527 | WAM 10.0 | Upper_K_Base_Ext | 2 | 10 | Urban | Low Density: Rural Residential | Low Density Residential | 11.2342 | 0.6 | 32.1419
2358 | 2349 | 1180 | 1180 | Upper Kissimmee | EAST LAKE TOHOPEKALIGA | 15.7435 | WAM 10.0 | Upper_K_Base_Ext | 2 | 10 | Urban | Low Density: Rural Residential | Low Density Residential | 11.2342 | 0.6 | 70.7465
2359 | 2350 | 1180 | 1180 | Upper Kissimmee | EAST LAKE TOHOPEKALIGA | 13.1099 | WAM 10.0 | Upper_K_Base_Ext | 2 | 10 | Urban | Low Density: Rural Residential | Low Density Residential | 11.2342 | 0.6 | 58.9119
2360 | 2351 | 1180 | 1180 | Upper Kissimmee | EAST LAKE TOHOPEKALIGA | 8.7175 | WAM 10.0 | Upper_K_Base_Ext | 2 | 10 | Urban | Low Density: Rural Residential | Low Density Residential | 11.2342 | 0.6 | 39.1736
2361 | 2352 | 1180 | 1180 | Upper Kissimmee | EAST LAKE TOHOPEKALIGA | 15.0246 | WAM 10.0 | Upper_K_Base_Ext | 2 | 10 | Urban | Low Density: Rural Residential | Low Density Residential | 11.2342 | 0.6 | 67.516
2362 | 2353 | 1180 | 1180 | Upper Kissimmee | EAST LAKE TOHOPEKALIGA | 0.13813 | WAM 10.0 | Upper_K_Base_Ext | 2 | 10 | Urban | Low Density: Rural Residential | Low Density Residential | 11.2342 | 0.6 | 0.62073
2363 | 2354 | 1180 | 1180 | Upper Kissimmee | EAST LAKE TOHOPEKALIGA | 9.2694 | WAM 10.0 | Upper_K_Base_Ext | 2 | 10 | Urban | Low Density: Rural Residential | Low Density Residential | 11.2342 | 0.6 | 41.6537
2364 | 2355 | 1180 | 1180 | Upper Kissimmee | EAST LAKE TOHOPEKALIGA | 1.0756 | WAM 10.0 | Upper_K_Base_Ext | 2 | 10 | Urban | Low Density: Rural Residential | Low Density Residential | 11.2342 | 0.6 | 4.8336
2369 | 2360 | 1180 | 1180 | Upper Kissimmee | SHINGLE CREEK | 4.2269 | WAM 10.0 | Upper_K_Base_Ext | 2 | 10 | Urban | Low Density: Rural Residential | Low Density Residential | 11.2342 | 0.6 | 18.9944
2370 | 2361 | 1180 | 1180 | Upper Kissimmee | SHINGLE CREEK | 2.2588 | WAM 10.0 | Upper_K_Base_Ext | 2 | 10 | Urban | Low Density: Rural Residential | Low Density Residential | 11.2342 | 0.6 | 10.1502
2371 | 2362 | 1180 | 1180 | Upper Kissimmee | SHINGLE CREEK | 17.6739 | WAM 10.0 | Upper_K_Base_Ext | 2 | 10 | Urban | Low Density: Rural Residential | Low Density Residential | 11.2342 | 0.6 | 79.4211
2372 | 2363 | 1180 | 1180 | Upper Kissimmee | SHINGLE CREEK | 18.7938 | WAM 10.0 | Upper_K_Base_Ext | 2 | 10 | Urban | Low Density: Rural Residential | Low Density Residential | 11.2342 | 0.6 | 84.4536
2373 | 2364 | 1180 | 1180 | Upper Kissimmee | SHINGLE CREEK | 5.8032 | WAM 10.0 | Upper_K_Base_Ext | 2 | 10 | Urban | Low Density: Rural Residential | Low Density Residential | 11.2342 | 0.6 | 26.0777
2374 | 2365 | 1180 | 1180 | Upper Kissimmee | SHINGLE CREEK | 5.5794 | WAM 10.0 | Upper_K_Base_Ext | 2 | 10 | Urban | Low Density: Rural Residential | Low Density Residential | 11.2342 | 0.6 | 25.0721
2375 | 2366 | 1180 | 1180 | Upper Kissimmee | SHINGLE CREEK | 4.9667 | WAM 10.0 | Upper_K_Base_Ext | 2 | 10 | Urban | Low Density: Rural Residential | Low Density Residential | 11.2342 | 0.6 | 22.3188
2376 | 2367 | 1180 | 1180 | Upper Kissimmee | SHINGLE CREEK | 14.6508 | WAM 10.0 | Upper_K_Base_Ext | 2 | 10 | Urban | Low Density: Rural Residential | Low Density Residential | 11.2342 | 0.6 | 65.8362
2377 | 2368 | 1180 | 1180 | Upper Kissimmee | SHINGLE CREEK | 2.2399 | WAM 10.0 | Upper_K_Base_Ext | 2 | 10 | Urban | Low Density: Rural Residential | Low Density Residential | 11.2342 | 0.6 | 10.0652
2561 | 2552 | 1210 | 1210 | Upper Kissimmee | LAKE TOHOPEKALIGA | 0.0028453 | WAM 10.0 | Upper_K_Base_Ext | 19 | 10 | Urban | Medium Density: Fixed Single Family Units | Medium Density Residential | 23.3054 | 0.6 | 0.026524
2563 | 2554 | 1210 | 1210 | Upper Kissimmee | LAKE TOHOPEKALIGA | 117.672 | WAM 10.0 | Upper_K_Base_Ext | 19 | 10 | Urban | Medium Density: Fixed Single Family Units | Medium Density Residential | 23.3054 | 0.6 | 1096.9571
2564 | 2555 | 1210 | 1210 | Upper Kissimmee | LAKE TOHOPEKALIGA | 12.7145 | WAM 10.0 | Upper_K_Base_Ext | 19 | 10 | Urban | Medium Density: Fixed Single Family Units | Medium Density Residential | 23.3054 | 0.6 | 118.5266
2565 | 2556 | 1210 | 1210 | Upper Kissimmee | LAKE TOHOPEKALIGA | 0.082107 | WAM 10.0 | Upper_K_Base_Ext | 19 | 10 | Urban | Medium Density: Fixed Single Family Units | Medium Density Residential | 23.3054 | 0.6 | 0.76541
2566 | 2557 | 1210 | 1210 | Upper Kissimmee | LAKE TOHOPEKALIGA | 36.871 | WAM 10.0 | Upper_K_Base_Ext | 19 | 10 | Urban | Medium Density: Fixed Single Family Units | Medium Density Residential | 23.3054 | 0.6 | 343.7173
2567 | 2558 | 1210 | 1210 | Upper Kissimmee | LAKE TOHOPEKALIGA | 295.155 | WAM 10.0 | Upper_K_Base_Ext | 19 | 10 | Urban | Medium Density: Fixed Single Family Units | Medium Density Residential | 23.3054 | 0.6 | 2751.4818
2568 | 2559 | 1210 | 1210 | Upper Kissimmee | LAKE TOHOPEKALIGA | 3.1454 | WAM 10.0 | Upper_K_Base_Ext | 19 | 10 | Urban | Medium Density: Fixed Single Family Units | Medium Density Residential | 23.3054 | 0.6 | 29.3215
2569 | 2560 | 1210 | 1210 | Upper Kissimmee | LAKE TOHOPEKALIGA | 22.8325 | WAM 10.0 | Upper_K_Base_Ext | 19 | 10 | Urban | Medium Density: Fixed Single Family Units | Medium Density Residential | 23.3054 | 0.6 | 212.8482
2570 | 2561 | 1210 | 1210 | Upper Kissimmee | LAKE TOHOPEKALIGA | 0.013491 | WAM 10.0 | Upper_K_Base_Ext | 19 | 10 | Urban | Medium Density: Fixed Single Family Units | Medium Density Residential | 23.3054 | 0.6 | 0.12577
2571 | 2562 | 1210 | 1210 | Upper Kissimmee | LAKE TOHOPEKALIGA | 41.6672 | WAM 10.0 | Upper_K_Base_Ext | 19 | 10 | Urban | Medium Density: Fixed Single Family Units | Medium Density Residential | 23.3054 | 0.6 | 388.4283
2572 | 2563 | 1210 | 1210 | Upper Kissimmee | LAKE TOHOPEKALIGA | 0.077685 | WAM 10.0 | Upper_K_Base_Ext | 19 | 10 | Urban | Medium Density: Fixed Single Family Units | Medium Density Residential | 23.3054 | 0.6 | 0.7242
2573 | 2564 | 1210 | 1210 | Upper Kissimmee | LAKE TOHOPEKALIGA | 0.0077491 | WAM 10.0 | Upper_K_Base_Ext | 19 | 10 | Urban | Medium Density: Fixed Single Family Units | Medium Density Residential | 23.3054 | 0.6 | 0.072239
2574 | 2565 | 1210 | 1210 | Upper Kissimmee | LAKE TOHOPEKALIGA | 1.4931 | WAM 10.0 | Upper_K_Base_Ext | 19 | 10 | Urban | Medium Density: Fixed Single Family Units | Medium Density Residential | 23.3054 | 0.6 | 13.9191
2575 | 2566 | 1210 | 1210 | Upper Kissimmee | LAKE TOHOPEKALIGA | 4.5653 | WAM 10.0 | Upper_K_Base_Ext | 19 | 10 | Urban | Medium Density: Fixed Single Family Units | Medium Density Residential | 23.3054 | 0.6 | 42.5585
2576 | 2567 | 1210 | 1210 | Upper Kissimmee | LAKE TOHOPEKALIGA | 63.9718 | WAM 10.0 | Upper_K_Base_Ext | 19 | 10 | Urban | Medium Density: Fixed Single Family Units | Medium Density Residential | 23.3054 | 0.6 | 596.3553
2577 | 2568 | 1210 | 1210 | Upper Kissimmee | LAKE TOHOPEKALIGA | 200.155 | WAM 10.0 | Upper_K_Base_Ext | 19 | 10 | Urban | Medium Density: Fixed Single Family Units | Medium Density Residential | 23.3054 | 0.6 | 1865.8767
2578 | 2569 | 1210 | 1210 | Upper Kissimmee | LAKE TOHOPEKALIGA | 91.7601 | WAM 10.0 | Upper_K_Base_Ext | 19 | 10 | Urban | Medium Density: Fixed Single Family Units | Medium Density Residential | 23.3054 | 0.6 | 855.4022
2579 | 2570 | 1210 | 1210 | Upper Kissimmee | LAKE TOHOPEKALIGA | 8.9999 | WAM 10.0 | Upper_K_Base_Ext | 19 | 10 | Urban | Medium Density: Fixed Single Family Units | Medium Density Residential | 23.3054 | 0.6 | 83.8988
2580 | 2571 | 1210 | 1210 | Upper Kissimmee | LAKE TOHOPEKALIGA | 3.9301 | WAM 10.0 | Upper_K_Base_Ext | 19 | 10 | Urban | Medium Density: Fixed Single Family Units | Medium Density Residential | 23.3054 | 0.6 | 36.6368
2581 | 2572 | 1210 | 1210 | Upper Kissimmee | LAKE TOHOPEKALIGA | 6.577 | WAM 10.0 | Upper_K_Base_Ext | 19 | 10 | Urban | Medium Density: Fixed Single Family Units | Medium Density Residential | 23.3054 | 0.6 | 61.3121
2582 | 2573 | 1210 | 1210 | Upper Kissimmee | LAKE TOHOPEKALIGA | 6.1796 | WAM 10.0 | Upper_K_Base_Ext | 19 | 10 | Urban | Medium Density: Fixed Single Family Units | Medium Density Residential | 23.3054 | 0.6 | 57.6074
2583 | 2574 | 1210 | 1210 | Upper Kissimmee | LAKE TOHOPEKALIGA | 7.2977 | WAM 10.0 | Upper_K_Base_Ext | 19 | 10 | Urban | Medium Density: Fixed Single Family Units | Medium Density Residential | 23.3054 | 0.6 | 68.0304
2584 | 2575 | 1210 | 1210 | Upper Kissimmee | LAKE TOHOPEKALIGA | 86.3641 | WAM 10.0 | Upper_K_Base_Ext | 19 | 10 | Urban | Medium Density: Fixed Single Family Units | Medium Density Residential | 23.3054 | 0.6 | 805.0999
2585 | 2576 | 1210 | 1210 | Upper Kissimmee | LAKE TOHOPEKALIGA | 1.5484 | WAM 10.0 | Upper_K_Base_Ext | 19 | 10 | Urban | Medium Density: Fixed Single Family Units | Medium Density Residential | 23.3054 | 0.6 | 14.4348
2586 | 2577 | 1210 | 1210 | Upper Kissimmee | LAKE TOHOPEKALIGA | 22.9259 | WAM 10.0 | Upper_K_Base_Ext | 19 | 10 | Urban | Medium Density: Fixed Single Family Units | Medium Density Residential | 23.3054 | 0.6 | 213.7189
2587 | 2578 | 1210 | 1210 | Upper Kissimmee | LAKE TOHOPEKALIGA | 15.8612 | WAM 10.0 | Upper_K_Base_Ext | 19 | 10 | Urban | Medium Density: Fixed Single Family Units | Medium Density Residential | 23.3054 | 0.6 | 147.8606
2588 | 2579 | 1210 | 1210 | Upper Kissimmee | LAKE TOHOPEKALIGA | 12.3916 | WAM 10.0 | Upper_K_Base_Ext | 19 | 10 | Urban | Medium Density: Fixed Single Family Units | Medium Density Residential | 23.3054 | 0.6 | 115.5165
2589 | 2580 | 1210 | 1210 | Upper Kissimmee | LAKE TOHOPEKALIGA | 2.7494 | WAM 10.0 | Upper_K_Base_Ext | 19 | 10 | Urban | Medium Density: Fixed Single Family Units | Medium Density Residential | 23.3054 | 0.6 | 25.6306
2590 | 2581 | 1210 | 1210 | Upper Kissimmee | LAKE TOHOPEKALIGA | 113.852 | WAM 10.0 | Upper_K_Base_Ext | 19 | 10 | Urban | Medium Density: Fixed Single Family Units | Medium Density Residential | 23.3054 | 0.6 | 1061.3464
2591 | 2582 | 1210 | 1210 | Upper Kissimmee | LAKE TOHOPEKALIGA | 19.9992 | WAM 10.0 | Upper_K_Base_Ext | 19 | 10 | Urban | Medium Density: Fixed Single Family Units | Medium Density Residential | 23.3054 | 0.6 | 186.4357
2592 | 2583 | 1210 | 1210 | Upper Kissimmee | LAKE TOHOPEKALIGA | 36.0569 | WAM 10.0 | Upper_K_Base_Ext | 19 | 10 | Urban | Medium Density: Fixed Single Family Units | Medium Density Residential | 23.3054 | 0.6 | 336.1281
2593 | 2584 | 1210 | 1210 | Upper Kissimmee | LAKE TOHOPEKALIGA | 18.2786 | WAM 10.0 | Upper_K_Base_Ext | 19 | 10 | Urban | Medium Density: Fixed Single Family Units | Medium Density Residential | 23.3054 | 0.6 | 170.396
2594 | 2585 | 1210 | 1210 | Upper Kissimmee | LAKE TOHOPEKALIGA | 80.0302 | WAM 10.0 | Upper_K_Base_Ext | 19 | 10 | Urban | Medium Density: Fixed Single Family Units | Medium Density Residential | 23.3054 | 0.6 | 746.0542
2595 | 2586 | 1210 | 1210 | Upper Kissimmee | LAKE TOHOPEKALIGA | 5.9022 | WAM 10.0 | Upper_K_Base_Ext | 19 | 10 | Urban | Medium Density: Fixed Single Family Units | Medium Density Residential | 23.3054 | 0.6 | 55.021
2596 | 2587 | 1210 | 1210 | Upper Kissimmee | LAKE TOHOPEKALIGA | 13.3279 | WAM 10.0 | Upper_K_Base_Ext | 19 | 10 | Urban | Medium Density: Fixed Single Family Units | Medium Density Residential | 23.3054 | 0.6 | 124.2448
2597 | 2588 | 1210 | 1210 | Upper Kissimmee | LAKE TOHOPEKALIGA | 37.1583 | WAM 10.0 | Upper_K_Base_Ext | 19 | 10 | Urban | Medium Density: Fixed Single Family Units | Medium Density Residential | 23.3054 | 0.6 | 346.3956
2598 | 2589 | 1210 | 1210 | Upper Kissimmee | LAKE TOHOPEKALIGA | 3.9864 | WAM 10.0 | Upper_K_Base_Ext | 19 | 10 | Urban | Medium Density: Fixed Single Family Units | Medium Density Residential | 23.3054 | 0.6 | 37.1618
2599 | 2590 | 1210 | 1210 | Upper Kissimmee | LAKE TOHOPEKALIGA | 1.3697 | WAM 10.0 | Upper_K_Base_Ext | 19 | 10 | Urban | Medium Density: Fixed Single Family Units | Medium Density Residential | 23.3054 | 0.6 | 12.7689
2600 | 2591 | 1210 | 1210 | Upper Kissimmee | LAKE TOHOPEKALIGA | 95.303 | WAM 10.0 | Upper_K_Base_Ext | 19 | 10 | Urban | Medium Density: Fixed Single Family Units | Medium Density Residential | 23.3054 | 0.6 | 888.4297
2601 | 2592 | 1210 | 1210 | Upper Kissimmee | LAKE TOHOPEKALIGA | 10.0111 | WAM 10.0 | Upper_K_Base_Ext | 19 | 10 | Urban | Medium Density: Fixed Single Family Units | Medium Density Residential | 23.3054 | 0.6 | 93.3251
2602 | 2593 | 1210 | 1210 | Upper Kissimmee | LAKE TOHOPEKALIGA | 9.2327 | WAM 10.0 | Upper_K_Base_Ext | 19 | 10 | Urban | Medium Density: Fixed Single Family Units | Medium Density Residential | 23.3054 | 0.6 | 86.0692
2603 | 2594 | 1210 | 1210 | Upper Kissimmee | LAKE TOHOPEKALIGA | 7.2647 | WAM 10.0 | Upper_K_Base_Ext | 19 | 10 | Urban | Medium Density: Fixed Single Family Units | Medium Density Residential | 23.3054 | 0.6 | 67.723
2604 | 2595 | 1210 | 1210 | Upper Kissimmee | LAKE TOHOPEKALIGA | 4.8907 | WAM 10.0 | Upper_K_Base_Ext | 19 | 10 | Urban | Medium Density: Fixed Single Family Units | Medium Density Residential | 23.3054 | 0.6 | 45.592
2605 | 2596 | 1210 | 1210 | Upper Kissimmee | LAKE TOHOPEKALIGA | 10.394 | WAM 10.0 | Upper_K_Base_Ext | 19 | 10 | Urban | Medium Density: Fixed Single Family Units | Medium Density Residential | 23.3054 | 0.6 | 96.8945
2606 | 2597 | 1210 | 1210 | Upper Kissimmee | LAKE TOHOPEKALIGA | 3.8594 | WAM 10.0 | Upper_K_Base_Ext | 19 | 10 | Urban | Medium Density: Fixed Single Family Units | Medium Density Residential | 23.3054 | 0.6 | 35.9782
2607 | 2598 | 1210 | 1210 | Upper Kissimmee | LAKE TOHOPEKALIGA | 24.4875 | WAM 10.0 | Upper_K_Base_Ext | 19 | 10 | Urban | Medium Density: Fixed Single Family Units | Medium Density Residential | 23.3054 | 0.6 | 228.2764
2608 | 2599 | 1210 | 1210 | Upper Kissimmee | LAKE TOHOPEKALIGA | 47.3753 | WAM 10.0 | Upper_K_Base_Ext | 19 | 10 | Urban | Medium Density: Fixed Single Family Units | Medium Density Residential | 23.3054 | 0.6 | 441.6401
2609 | 2600 | 1210 | 1210 | Upper Kissimmee | LAKE TOHOPEKALIGA | 68.0982 | WAM 10.0 | Upper_K_Base_Ext | 19 | 10 | Urban | Medium Density: Fixed Single Family Units | Medium Density Residential | 23.3054 | 0.6 | 634.8222
2610 | 2601 | 1210 | 1210 | Upper Kissimmee | LAKE TOHOPEKALIGA | 5.4797 | WAM 10.0 | Upper_K_Base_Ext | 19 | 10 | Urban | Medium Density: Fixed Single Family Units | Medium Density Residential | 23.3054 | 0.6 | 51.083
2611 | 2602 | 1210 | 1210 | Upper Kissimmee | LAKE TOHOPEKALIGA | 14.1964 | WAM 10.0 | Upper_K_Base_Ext | 19 | 10 | Urban | Medium Density: Fixed Single Family Units | Medium Density Residential | 23.3054 | 0.6 | 132.3411
2612 | 2603 | 1210 | 1210 | Upper Kissimmee | LAKE TOHOPEKALIGA | 10.2213 | WAM 10.0 | Upper_K_Base_Ext | 19 | 10 | Urban | Medium Density: Fixed Single Family Units | Medium Density Residential | 23.3054 | 0.6 | 95.2846
2613 | 2604 | 1210 | 1210 | Upper Kissimmee | LAKE TOHOPEKALIGA | 154.438 | WAM 10.0 | Upper_K_Base_Ext | 19 | 10 | Urban | Medium Density: Fixed Single Family Units | Medium Density Residential | 23.3054 | 0.6 | 1439.6956
2614 | 2605 | 1210 | 1210 | Upper Kissimmee | LAKE TOHOPEKALIGA | 32.0641 | WAM 10.0 | Upper_K_Base_Ext | 19 | 10 | Urban | Medium Density: Fixed Single Family Units | Medium Density Residential | 23.3054 | 0.6 | 298.9066
2615 | 2606 | 1210 | 1210 | Upper Kissimmee | LAKE TOHOPEKALIGA | 7.7609 | WAM 10.0 | Upper_K_Base_Ext | 19 | 10 | Urban | Medium Density: Fixed Single Family Units | Medium Density Residential | 23.3054 | 0.6 | 72.3483
2616 | 2607 | 1210 | 1210 | Upper Kissimmee | LAKE TOHOPEKALIGA | 119.404 | WAM 10.0 | Upper_K_Base_Ext | 19 | 10 | Urban | Medium Density: Fixed Single Family Units | Medium Density Residential | 23.3054 | 0.6 | 1113.103
2617 | 2608 | 1210 | 1210 | Upper Kissimmee | LAKE TOHOPEKALIGA | 119.978 | WAM 10.0 | Upper_K_Base_Ext | 19 | 10 | Urban | Medium Density: Fixed Single Family Units | Medium Density Residential | 23.3054 | 0.6 | 1118.454
2618 | 2609 | 1210 | 1210 | Upper Kissimmee | LAKE TOHOPEKALIGA | 13.196 | WAM 10.0 | Upper_K_Base_Ext | 19 | 10 | Urban | Medium Density: Fixed Single Family Units | Medium Density Residential | 23.3054 | 0.6 | 123.0152
2619 | 2610 | 1210 | 1210 | Upper Kissimmee | LAKE TOHOPEKALIGA | 3.8664 | WAM 10.0 | Upper_K_Base_Ext | 19 | 10 | Urban | Medium Density: Fixed Single Family Units | Medium Density Residential | 23.3054 | 0.6 | 36.0431
2620 | 2611 | 1210 | 1210 | Upper Kissimmee | LAKE TOHOPEKALIGA | 75.1977 | WAM 10.0 | Upper_K_Base_Ext | 19 | 10 | Urban | Medium Density: Fixed Single Family Units | Medium Density Residential | 23.3054 | 0.6 | 701.0049
2621 | 2612 | 1210 | 1210 | Upper Kissimmee | LAKE TOHOPEKALIGA | 5.3281 | WAM 10.0 | Upper_K_Base_Ext | 19 | 10 | Urban | Medium Density: Fixed Single Family Units | Medium Density Residential | 23.3054 | 0.6 | 49.6697
2622 | 2613 | 1210 | 1210 | Upper Kissimmee | LAKE TOHOPEKALIGA | 8.9386e-05 | WAM 10.0 | Upper_K_Base_Ext | 19 | 10 | Urban | Medium Density: Fixed Single Family Units | Medium Density Residential | 23.3054 | 0.6 | 0.00083327
2623 | 2614 | 1210 | 1210 | Upper Kissimmee | LAKE TOHOPEKALIGA | 109.879 | WAM 10.0 | Upper_K_Base_Ext | 19 | 10 | Urban | Medium Density: Fixed Single Family Units | Medium Density Residential | 23.3054 | 0.6 | 1024.3095
2624 | 2615 | 1210 | 1210 | Upper Kissimmee | LAKE TOHOPEKALIGA | 24.7134 | WAM 10.0 | Upper_K_Base_Ext | 19 | 10 | Urban | Medium Density: Fixed Single Family Units | Medium Density Residential | 23.3054 | 0.6 | 230.3822
2625 | 2616 | 1210 | 1210 | Upper Kissimmee | LAKE TOHOPEKALIGA | 6.2834 | WAM 10.0 | Upper_K_Base_Ext | 19 | 10 | Urban | Medium Density: Fixed Single Family Units | Medium Density Residential | 23.3054 | 0.6 | 58.5745
2626 | 2617 | 1210 | 1210 | Upper Kissimmee | LAKE TOHOPEKALIGA | 92.7642 | WAM 10.0 | Upper_K_Base_Ext | 19 | 10 | Urban | Medium Density: Fixed Single Family Units | Medium Density Residential | 23.3054 | 0.6 | 864.7626
2627 | 2618 | 1210 | 1210 | Upper Kissimmee | LAKE TOHOPEKALIGA | 8.639 | WAM 10.0 | Upper_K_Base_Ext | 19 | 10 | Urban | Medium Density: Fixed Single Family Units | Medium Density Residential | 23.3054 | 0.6 | 80.534
2628 | 2619 | 1210 | 1210 | Upper Kissimmee | LAKE TOHOPEKALIGA | 16.0143 | WAM 10.0 | Upper_K_Base_Ext | 19 | 10 | Urban | Medium Density: Fixed Single Family Units | Medium Density Residential | 23.3054 | 0.6 | 149.2878
2629 | 2620 | 1210 | 1210 | Upper Kissimmee | LAKE TOHOPEKALIGA | 154.072 | WAM 10.0 | Upper_K_Base_Ext | 19 | 10 | Urban | Medium Density: Fixed Single Family Units | Medium Density Residential | 23.3054 | 0.6 | 1436.2837
2630 | 2621 | 1210 | 1210 | Upper Kissimmee | LAKE TOHOPEKALIGA | 24.1365 | WAM 10.0 | Upper_K_Base_Ext | 19 | 10 | Urban | Medium Density: Fixed Single Family Units | Medium Density Residential | 23.3054 | 0.6 | 225.0043
2631 | 2622 | 1210 | 1210 | Upper Kissimmee | LAKE TOHOPEKALIGA | 141.545 | WAM 10.0 | Upper_K_Base_Ext | 19 | 10 | Urban | Medium Density: Fixed Single Family Units | Medium Density Residential | 23.3054 | 0.6 | 1319.505
2632 | 2623 | 1210 | 1210 | Upper Kissimmee | LAKE TOHOPEKALIGA | 10.8385 | WAM 10.0 | Upper_K_Base_Ext | 19 | 10 | Urban | Medium Density: Fixed Single Family Units | Medium Density Residential | 23.3054 | 0.6 | 101.0382
2633 | 2624 | 1210 | 1210 | Upper Kissimmee | LAKE TOHOPEKALIGA | 60.149 | WAM 10.0 | Upper_K_Base_Ext | 19 | 10 | Urban | Medium Density: Fixed Single Family Units | Medium Density Residential | 23.3054 | 0.6 | 560.7185
2634 | 2625 | 1210 | 1210 | Upper Kissimmee | LAKE TOHOPEKALIGA | 304.241 | WAM 10.0 | Upper_K_Base_Ext | 19 | 10 | Urban | Medium Density: Fixed Single Family Units | Medium Density Residential | 23.3054 | 0.6 | 2836.1829
2635 | 2626 | 1210 | 1210 | Upper Kissimmee | LAKE TOHOPEKALIGA | 12.8328 | WAM 10.0 | Upper_K_Base_Ext | 19 | 10 | Urban | Medium Density: Fixed Single Family Units | Medium Density Residential | 23.3054 | 0.6 | 119.6294
2636 | 2627 | 1210 | 1210 | Upper Kissimmee | LAKE TOHOPEKALIGA | 45.7471 | WAM 10.0 | Upper_K_Base_Ext | 19 | 10 | Urban | Medium Density: Fixed Single Family Units | Medium Density Residential | 23.3054 | 0.6 | 426.4617
2637 | 2628 | 1210 | 1210 | Upper Kissimmee | LAKE TOHOPEKALIGA | 69.508 | WAM 10.0 | Upper_K_Base_Ext | 19 | 10 | Urban | Medium Density: Fixed Single Family Units | Medium Density Residential | 23.3054 | 0.6 | 647.9646
2638 | 2629 | 1210 | 1210 | Upper Kissimmee | LAKE TOHOPEKALIGA | 139.966 | WAM 10.0 | Upper_K_Base_Ext | 19 | 10 | Urban | Medium Density: Fixed Single Family Units | Medium Density Residential | 23.3054 | 0.6 | 1304.7853
2639 | 2630 | 1210 | 1210 | Upper Kissimmee | LAKE TOHOPEKALIGA | 65.287 | WAM 10.0 | Upper_K_Base_Ext | 19 | 10 | Urban | Medium Density: Fixed Single Family Units | Medium Density Residential | 23.3054 | 0.6 | 608.6158
2640 | 2631 | 1210 | 1210 | Upper Kissimmee | LAKE TOHOPEKALIGA | 1.1473 | WAM 10.0 | Upper_K_Base_Ext | 19 | 10 | Urban | Medium Density: Fixed Single Family Units | Medium Density Residential | 23.3054 | 0.6 | 10.6948
2641 | 2632 | 1210 | 1210 | Upper Kissimmee | LAKE TOHOPEKALIGA | 28.8962 | WAM 10.0 | Upper_K_Base_Ext | 19 | 10 | Urban | Medium Density: Fixed Single Family Units | Medium Density Residential | 23.3054 | 0.6 | 269.375
2642 | 2633 | 1210 | 1210 | Upper Kissimmee | LAKE TOHOPEKALIGA | 15.3076 | WAM 10.0 | Upper_K_Base_Ext | 19 | 10 | Urban | Medium Density: Fixed Single Family Units | Medium Density Residential | 23.3054 | 0.6 | 142.6999
2643 | 2634 | 1210 | 1210 | Upper Kissimmee | LAKE TOHOPEKALIGA | 36.6565 | WAM 10.0 | Upper_K_Base_Ext | 19 | 10 | Urban | Medium Density: Fixed Single Family Units | Medium Density Residential | 23.3054 | 0.6 | 341.7177
2644 | 2635 | 1210 | 1210 | Upper Kissimmee | LAKE TOHOPEKALIGA | 15.3969 | WAM 10.0 | Upper_K_Base_Ext | 19 | 10 | Urban | Medium Density: Fixed Single Family Units | Medium Density Residential | 23.3054 | 0.6 | 143.5323
2645 | 2636 | 1210 | 1210 | Upper Kissimmee | LAKE MYRTLE | 1.067 | WAM 10.0 | Upper_K_Base_Ext | 19 | 10 | Urban | Medium Density: Fixed Single Family Units | Medium Density Residential | 23.3054 | 0.6 | 9.9466
2646 | 2637 | 1210 | 1210 | Upper Kissimmee | LAKE MYRTLE | 7.6097 | WAM 10.0 | Upper_K_Base_Ext | 19 | 10 | Urban | Medium Density: Fixed Single Family Units | Medium Density Residential | 23.3054 | 0.6 | 70.9389
2647 | 2638 | 1210 | 1210 | Upper Kissimmee | ALLIGATOR LAKE | 0.55288 | WAM 10.0 | Upper_K_Base_Ext | 19 | 10 | Urban | Medium Density: Fixed Single Family Units | Medium Density Residential | 23.3054 | 0.6 | 5.154
2648 | 2639 | 1210 | 1210 | Upper Kissimmee | ALLIGATOR LAKE | 34.21 | WAM 10.0 | Upper_K_Base_Ext | 19 | 10 | Urban | Medium Density: Fixed Single Family Units | Medium Density Residential | 23.3054 | 0.6 | 318.9111
2649 | 2640 | 1210 | 1210 | Upper Kissimmee | ALLIGATOR LAKE | 14.116 | WAM 10.0 | Upper_K_Base_Ext | 19 | 10 | Urban | Medium Density: Fixed Single Family Units | Medium Density Residential | 23.3054 | 0.6 | 131.5916
2650 | 2641 | 1210 | 1210 | Upper Kissimmee | ALLIGATOR LAKE | 29.0108 | WAM 10.0 | Upper_K_Base_Ext | 19 | 10 | Urban | Medium Density: Fixed Single Family Units | Medium Density Residential | 23.3054 | 0.6 | 270.4433
2651 | 2642 | 1210 | 1210 | Upper Kissimmee | ALLIGATOR LAKE | 18.5099 | WAM 10.0 | Upper_K_Base_Ext | 19 | 10 | Urban | Medium Density: Fixed Single Family Units | Medium Density Residential | 23.3054 | 0.6 | 172.5522
2652 | 2643 | 1210 | 1210 | Upper Kissimmee | ALLIGATOR LAKE | 5.6096 | WAM 10.0 | Upper_K_Base_Ext | 19 | 10 | Urban | Medium Density: Fixed Single Family Units | Medium Density Residential | 23.3054 | 0.6 | 52.2935
2653 | 2644 | 1210 | 1210 | Upper Kissimmee | ALLIGATOR LAKE | 0.14904 | WAM 10.0 | Upper_K_Base_Ext | 19 | 10 | Urban | Medium Density: Fixed Single Family Units | Medium Density Residential | 23.3054 | 0.6 | 1.3894
2654 | 2645 | 1210 | 1210 | Upper Kissimmee | ALLIGATOR LAKE | 2.2592 | WAM 10.0 | Upper_K_Base_Ext | 19 | 10 | Urban | Medium Density: Fixed Single Family Units | Medium Density Residential | 23.3054 | 0.6 | 21.0606
2655 | 2646 | 1210 | 1210 | Upper Kissimmee | ALLIGATOR LAKE | 25.2393 | WAM 10.0 | Upper_K_Base_Ext | 19 | 10 | Urban | Medium Density: Fixed Single Family Units | Medium Density Residential | 23.3054 | 0.6 | 235.2848
2656 | 2647 | 1210 | 1210 | Upper Kissimmee | ALLIGATOR LAKE | 27.5833 | WAM 10.0 | Upper_K_Base_Ext | 19 | 10 | Urban | Medium Density: Fixed Single Family Units | Medium Density Residential | 23.3054 | 0.6 | 257.1359
2657 | 2648 | 1210 | 1210 | Upper Kissimmee | ALLIGATOR LAKE | 4.5672 | WAM 10.0 | Upper_K_Base_Ext | 19 | 10 | Urban | Medium Density: Fixed Single Family Units | Medium Density Residential | 23.3054 | 0.6 | 42.5763
2658 | 2649 | 1210 | 1210 | Upper Kissimmee | ALLIGATOR LAKE | 2.7333 | WAM 10.0 | Upper_K_Base_Ext | 19 | 10 | Urban | Medium Density: Fixed Single Family Units | Medium Density Residential | 23.3054 | 0.6 | 25.4802
2659 | 2650 | 1210 | 1210 | Upper Kissimmee | ALLIGATOR LAKE | 36.3127 | WAM 10.0 | Upper_K_Base_Ext | 19 | 10 | Urban | Medium Density: Fixed Single Family Units | Medium Density Residential | 23.3054 | 0.6 | 338.5128
2660 | 2651 | 1210 | 1210 | Upper Kissimmee | ALLIGATOR LAKE | 2.5499 | WAM 10.0 | Upper_K_Base_Ext | 19 | 10 | Urban | Medium Density: Fixed Single Family Units | Medium Density Residential | 23.3054 | 0.6 | 23.7709
2661 | 2652 | 1210 | 1210 | Upper Kissimmee | ALLIGATOR LAKE | 36.2643 | WAM 10.0 | Upper_K_Base_Ext | 19 | 10 | Urban | Medium Density: Fixed Single Family Units | Medium Density Residential | 23.3054 | 0.6 | 338.0616
2662 | 2653 | 1210 | 1210 | Upper Kissimmee | ALLIGATOR LAKE | 2.0507 | WAM 10.0 | Upper_K_Base_Ext | 19 | 10 | Urban | Medium Density: Fixed Single Family Units | Medium Density Residential | 23.3054 | 0.6 | 19.117
2663 | 2654 | 1210 | 1210 | Upper Kissimmee | ALLIGATOR LAKE | 1.0425 | WAM 10.0 | Upper_K_Base_Ext | 19 | 10 | Urban | Medium Density: Fixed Single Family Units | Medium Density Residential | 23.3054 | 0.6 | 9.7179
2664 | 2655 | 1210 | 1210 | Upper Kissimmee | ALLIGATOR LAKE | 49.1368 | WAM 10.0 | Upper_K_Base_Ext | 19 | 10 | Urban | Medium Density: Fixed Single Family Units | Medium Density Residential | 23.3054 | 0.6 | 458.0611
2665 | 2656 | 1210 | 1210 | Upper Kissimmee | ALLIGATOR LAKE | 7.7983 | WAM 10.0 | Upper_K_Base_Ext | 19 | 10 | Urban | Medium Density: Fixed Single Family Units | Medium Density Residential | 23.3054 | 0.6 | 72.6972
2666 | 2657 | 1210 | 1210 | Upper Kissimmee | ALLIGATOR LAKE | 24.5225 | WAM 10.0 | Upper_K_Base_Ext | 19 | 10 | Urban | Medium Density: Fixed Single Family Units | Medium Density Residential | 23.3054 | 0.6 | 228.6026
2667 | 2658 | 1210 | 1210 | Upper Kissimmee | ALLIGATOR LAKE | 33.8682 | WAM 10.0 | Upper_K_Base_Ext | 19 | 10 | Urban | Medium Density: Fixed Single Family Units | Medium Density Residential | 23.3054 | 0.6 | 315.7247
2668 | 2659 | 1210 | 1210 | Upper Kissimmee | ALLIGATOR LAKE | 71.6083 | WAM 10.0 | Upper_K_Base_Ext | 19 | 10 | Urban | Medium Density: Fixed Single Family Units | Medium Density Residential | 23.3054 | 0.6 | 667.5439
2710 | 3156 | 1230 | 1230 | Upper Kissimmee | LAKE TOHOPEKALIGA | 56.6667 | WAM 10.0 | Upper_K_Base_Ext | 19 | 10 | Urban | Medium Density: Mixed Units, Fixed and Mobile Hom* | Medium Density Residential | 23.3054 | 0.6 | 528.256
2711 | 3157 | 1230 | 1230 | Upper Kissimmee | LAKE TOHOPEKALIGA | 13.3343 | WAM 10.0 | Upper_K_Base_Ext | 19 | 10 | Urban | Medium Density: Mixed Units, Fixed and Mobile Hom* | Medium Density Residential | 23.3054 | 0.6 | 124.3045
2712 | 3158 | 1230 | 1230 | Upper Kissimmee | LAKE TOHOPEKALIGA | 33.0388 | WAM 10.0 | Upper_K_Base_Ext | 19 | 10 | Urban | Medium Density: Mixed Units, Fixed and Mobile Hom* | Medium Density Residential | 23.3054 | 0.6 | 307.9929
2713 | 3159 | 1230 | 1230 | Upper Kissimmee | LAKE TOHOPEKALIGA | 6.0057 | WAM 10.0 | Upper_K_Base_Ext | 19 | 10 | Urban | Medium Density: Mixed Units, Fixed and Mobile Hom* | Medium Density Residential | 23.3054 | 0.6 | 55.9862
2714 | 3160 | 1230 | 1230 | Upper Kissimmee | LAKE TOHOPEKALIGA | 2.6018 | WAM 10.0 | Upper_K_Base_Ext | 19 | 10 | Urban | Medium Density: Mixed Units, Fixed and Mobile Hom* | Medium Density Residential | 23.3054 | 0.6 | 24.2544
2715 | 3161 | 1230 | 1230 | Upper Kissimmee | LAKE TOHOPEKALIGA | 24.0493 | WAM 10.0 | Upper_K_Base_Ext | 19 | 10 | Urban | Medium Density: Mixed Units, Fixed and Mobile Hom* | Medium Density Residential | 23.3054 | 0.6 | 224.1914
2716 | 3162 | 1230 | 1230 | Upper Kissimmee | LAKE TOHOPEKALIGA | 18.6452 | WAM 10.0 | Upper_K_Base_Ext | 19 | 10 | Urban | Medium Density: Mixed Units, Fixed and Mobile Hom* | Medium Density Residential | 23.3054 | 0.6 | 173.8135
2717 | 3163 | 1230 | 1230 | Upper Kissimmee | LAKE TOHOPEKALIGA | 12.0827 | WAM 10.0 | Upper_K_Base_Ext | 19 | 10 | Urban | Medium Density: Mixed Units, Fixed and Mobile Hom* | Medium Density Residential | 23.3054 | 0.6 | 112.6368
2718 | 3164 | 1230 | 1230 | Upper Kissimmee | ALLIGATOR LAKE | 9.7672 | WAM 10.0 | Upper_K_Base_Ext | 19 | 10 | Urban | Medium Density: Mixed Units, Fixed and Mobile Hom* | Medium Density Residential | 23.3054 | 0.6 | 91.0518
2728 | 3501 | 1330 | 1330 | Upper Kissimmee | LAKE TOHOPEKALIGA | 6.0026 | WAM 10.0 | Upper_K_Base_Ext | 21 | 10 | Urban | Multiple Dwelling Units, Low Rise | Multiple Dwelling Units | 6.472 | 0.6 | 15.5395
2735 | 3648 | 1330 | 1330 | Upper Kissimmee | LAKE GENTRY | 0.60955 | WAM 10.0 | Upper_K_Base_Ext | 21 | 10 | Urban | Multiple Dwelling Units, Low Rise | Multiple Dwelling Units | 6.472 | 0.6 | 1.578
2737 | 3650 | 1330 | 1330 | Upper Kissimmee | EAST LAKE TOHOPEKALIGA | 8.0806 | WAM 10.0 | Upper_K_Base_Ext | 21 | 10 | Urban | Multiple Dwelling Units, Low Rise | Multiple Dwelling Units | 6.472 | 0.6 | 20.9189
2738 | 3651 | 1330 | 1330 | Upper Kissimmee | EAST LAKE TOHOPEKALIGA | 5.2695 | WAM 10.0 | Upper_K_Base_Ext | 21 | 10 | Urban | Multiple Dwelling Units, Low Rise | Multiple Dwelling Units | 6.472 | 0.6 | 13.6416
2739 | 4262 | 1400 | 1400 | Upper Kissimmee | MARION CREEK | 0.97455 | WAM 10.0 | Upper_K_Base_Ext | 3 | 10 | Urban | Commercial and Services | Commercial and Services | 7.8338 | 0.6 | 3.0538
2740 | 4263 | 1400 | 1400 | Upper Kissimmee | MARION CREEK | 10.2029 | WAM 10.0 | Upper_K_Base_Ext | 3 | 10 | Urban | Commercial and Services | Commercial and Services | 7.8338 | 0.6 | 31.971
2741 | 4264 | 1400 | 1400 | Upper Kissimmee | MARION CREEK | 4.0012 | WAM 10.0 | Upper_K_Base_Ext | 3 | 10 | Urban | Commercial and Services | Commercial and Services | 7.8338 | 0.6 | 12.5379
2749 | 4272 | 1400 | 1400 | Upper Kissimmee | EAST LAKE TOHOPEKALIGA | 21.0605 | WAM 10.0 | Upper_K_Base_Ext | 3 | 10 | Urban | Commercial and Services | Commercial and Services | 7.8338 | 0.6 | 65.9934
2752 | 4773 | 1490 | 1490 | Upper Kissimmee | SHINGLE CREEK | 0.81314 | WAM 10.0 | Upper_K_Base_Ext | 3 | 10 | Urban | Commercial and Services Under Construction | Commercial and Services | 7.8338 | 0.6 | 2.548
2753 | 4774 | 1490 | 1490 | Upper Kissimmee | SHINGLE CREEK | 4.7954 | WAM 10.0 | Upper_K_Base_Ext | 3 | 10 | Urban | Commercial and Services Under Construction | Commercial and Services | 7.8338 | 0.6 | 15.0265
2760 | 4992 | 1700 | 1700 | Upper Kissimmee | LAKE TOHOPEKALIGA | 4.4042 | WAM 10.0 | Upper_K_Base_Ext | 3 | 10 | Urban | Institutional | Commercial and Services | 7.8338 | 0.6 | 13.8007
2761 | 4993 | 1700 | 1700 | Upper Kissimmee | ALLIGATOR LAKE | 1.3254 | WAM 10.0 | Upper_K_Base_Ext | 3 | 10 | Urban | Institutional | Commercial and Services | 7.8338 | 0.6 | 4.153
2788 | 2716 | 1210 | 1210 | Upper Kissimmee | UPPER REEDY CREEK | 62.2625 | WAM 10.0 | Upper_K_Base_Ext | 19 | 10 | Urban | Medium Density: Fixed Single Family Units | Medium Density Residential | 23.3054 | 0.6 | 580.4209
2789 | 2717 | 1210 | 1210 | Upper Kissimmee | UPPER REEDY CREEK | 132.669 | WAM 10.0 | Upper_K_Base_Ext | 19 | 10 | Urban | Medium Density: Fixed Single Family Units | Medium Density Residential | 23.3054 | 0.6 | 1236.7615
2790 | 2718 | 1210 | 1210 | Upper Kissimmee | UPPER REEDY CREEK | 45.2521 | WAM 10.0 | Upper_K_Base_Ext | 19 | 10 | Urban | Medium Density: Fixed Single Family Units | Medium Density Residential | 23.3054 | 0.6 | 421.8473
2791 | 2719 | 1210 | 1210 | Upper Kissimmee | UPPER REEDY CREEK | 54.1701 | WAM 10.0 | Upper_K_Base_Ext | 19 | 10 | Urban | Medium Density: Fixed Single Family Units | Medium Density Residential | 23.3054 | 0.6 | 504.9823
2792 | 2720 | 1210 | 1210 | Upper Kissimmee | UPPER REEDY CREEK | 37.1351 | WAM 10.0 | Upper_K_Base_Ext | 19 | 10 | Urban | Medium Density: Fixed Single Family Units | Medium Density Residential | 23.3054 | 0.6 | 346.1793
2793 | 2721 | 1210 | 1210 | Upper Kissimmee | UPPER REEDY CREEK | 55.1504 | WAM 10.0 | Upper_K_Base_Ext | 19 | 10 | Urban | Medium Density: Fixed Single Family Units | Medium Density Residential | 23.3054 | 0.6 | 514.1208
2794 | 2722 | 1210 | 1210 | Upper Kissimmee | UPPER REEDY CREEK | 3.9573 | WAM 10.0 | Upper_K_Base_Ext | 19 | 10 | Urban | Medium Density: Fixed Single Family Units | Medium Density Residential | 23.3054 | 0.6 | 36.8904
2795 | 2723 | 1210 | 1210 | Upper Kissimmee | UPPER REEDY CREEK | 18.5959 | WAM 10.0 | Upper_K_Base_Ext | 19 | 10 | Urban | Medium Density: Fixed Single Family Units | Medium Density Residential | 23.3054 | 0.6 | 173.3539
2797 | 2725 | 1210 | 1210 | Upper Kissimmee | UPPER REEDY CREEK | 46.6163 | WAM 10.0 | Upper_K_Base_Ext | 19 | 10 | Urban | Medium Density: Fixed Single Family Units | Medium Density Residential | 23.3054 | 0.6 | 434.5646
2798 | 2726 | 1210 | 1210 | Upper Kissimmee | UPPER REEDY CREEK | 104.653 | WAM 10.0 | Upper_K_Base_Ext | 19 | 10 | Urban | Medium Density: Fixed Single Family Units | Medium Density Residential | 23.3054 | 0.6 | 975.5919
2799 | 2727 | 1210 | 1210 | Upper Kissimmee | UPPER REEDY CREEK | 30.5572 | WAM 10.0 | Upper_K_Base_Ext | 19 | 10 | Urban | Medium Density: Fixed Single Family Units | Medium Density Residential | 23.3054 | 0.6 | 284.8591
2800 | 2728 | 1210 | 1210 | Upper Kissimmee | UPPER REEDY CREEK | 0.17701 | WAM 10.0 | Upper_K_Base_Ext | 19 | 10 | Urban | Medium Density: Fixed Single Family Units | Medium Density Residential | 23.3054 | 0.6 | 1.6501
2815 | 2743 | 1210 | 1210 | Upper Kissimmee | HORSE CREEK (CLOSED BASIN) | 0.11236 | WAM 10.0 | Upper_K_Base_Ext | 19 | 10 | Urban | Medium Density: Fixed Single Family Units | Medium Density Residential | 23.3054 | 0.6 | 1.0475
2816 | 2744 | 1210 | 1210 | Upper Kissimmee | HORSE CREEK (CLOSED BASIN) | 0.44218 | WAM 10.0 | Upper_K_Base_Ext | 19 | 10 | Urban | Medium Density: Fixed Single Family Units | Medium Density Residential | 23.3054 | 0.6 | 4.1221
2850 | 2778 | 1210 | 1210 | Upper Kissimmee | LOWER REEDY CREEK | 2.0987 | WAM 10.0 | Upper_K_Base_Ext | 19 | 10 | Urban | Medium Density: Fixed Single Family Units | Medium Density Residential | 23.3054 | 0.6 | 19.5643
2854 | 2782 | 1210 | 1210 | Upper Kissimmee | LOWER REEDY CREEK | 0.24996 | WAM 10.0 | Upper_K_Base_Ext | 19 | 10 | Urban | Medium Density: Fixed Single Family Units | Medium Density Residential | 23.3054 | 0.6 | 2.3302
2857 | 2785 | 1210 | 1210 | Upper Kissimmee | LOWER REEDY CREEK | 166.782 | WAM 10.0 | Upper_K_Base_Ext | 19 | 10 | Urban | Medium Density: Fixed Single Family Units | Medium Density Residential | 23.3054 | 0.6 | 1554.7683
2861 | 2789 | 1210 | 1210 | Upper Kissimmee | LOWER REEDY CREEK | 10.5755 | WAM 10.0 | Upper_K_Base_Ext | 19 | 10 | Urban | Medium Density: Fixed Single Family Units | Medium Density Residential | 23.3054 | 0.6 | 98.5865
2863 | 2791 | 1210 | 1210 | Upper Kissimmee | LOWER REEDY CREEK | 8.9202 | WAM 10.0 | Upper_K_Base_Ext | 19 | 10 | Urban | Medium Density: Fixed Single Family Units | Medium Density Residential | 23.3054 | 0.6 | 83.1558
2865 | 2793 | 1210 | 1210 | Upper Kissimmee | LOWER REEDY CREEK | 49.8813 | WAM 10.0 | Upper_K_Base_Ext | 19 | 10 | Urban | Medium Density: Fixed Single Family Units | Medium Density Residential | 23.3054 | 0.6 | 465.0014
2866 | 2794 | 1210 | 1210 | Upper Kissimmee | LOWER REEDY CREEK | 29.3601 | WAM 10.0 | Upper_K_Base_Ext | 19 | 10 | Urban | Medium Density: Fixed Single Family Units | Medium Density Residential | 23.3054 | 0.6 | 273.6995
2867 | 2795 | 1210 | 1210 | Upper Kissimmee | LOWER REEDY CREEK | 1002.23 | WAM 10.0 | Upper_K_Base_Ext | 19 | 10 | Urban | Medium Density: Fixed Single Family Units | Medium Density Residential | 23.3054 | 0.6 | 9342.9472
2868 | 2796 | 1210 | 1210 | Upper Kissimmee | LOWER REEDY CREEK | 1.8057 | WAM 10.0 | Upper_K_Base_Ext | 19 | 10 | Urban | Medium Density: Fixed Single Family Units | Medium Density Residential | 23.3054 | 0.6 | 16.8331
2869 | 2797 | 1210 | 1210 | Upper Kissimmee | LOWER REEDY CREEK | 7.4976 | WAM 10.0 | Upper_K_Base_Ext | 19 | 10 | Urban | Medium Density: Fixed Single Family Units | Medium Density Residential | 23.3054 | 0.6 | 69.894
2870 | 2798 | 1210 | 1210 | Upper Kissimmee | LOWER REEDY CREEK | 9.9611 | WAM 10.0 | Upper_K_Base_Ext | 19 | 10 | Urban | Medium Density: Fixed Single Family Units | Medium Density Residential | 23.3054 | 0.6 | 92.8586
2871 | 2799 | 1210 | 1210 | Upper Kissimmee | LOWER REEDY CREEK | 0.12655 | WAM 10.0 | Upper_K_Base_Ext | 19 | 10 | Urban | Medium Density: Fixed Single Family Units | Medium Density Residential | 23.3054 | 0.6 | 1.1797
2872 | 2800 | 1210 | 1210 | Upper Kissimmee | LOWER REEDY CREEK | 36.3341 | WAM 10.0 | Upper_K_Base_Ext | 19 | 10 | Urban | Medium Density: Fixed Single Family Units | Medium Density Residential | 23.3054 | 0.6 | 338.7123
2873 | 2801 | 1210 | 1210 | Upper Kissimmee | LOWER REEDY CREEK | 22.9205 | WAM 10.0 | Upper_K_Base_Ext | 19 | 10 | Urban | Medium Density: Fixed Single Family Units | Medium Density Residential | 23.3054 | 0.6 | 213.6685
2874 | 2802 | 1210 | 1210 | Upper Kissimmee | LOWER REEDY CREEK | 0.54178 | WAM 10.0 | Upper_K_Base_Ext | 19 | 10 | Urban | Medium Density: Fixed Single Family Units | Medium Density Residential | 23.3054 | 0.6 | 5.0505
2875 | 2803 | 1210 | 1210 | Upper Kissimmee | LOWER REEDY CREEK | 15.5265 | WAM 10.0 | Upper_K_Base_Ext | 19 | 10 | Urban | Medium Density: Fixed Single Family Units | Medium Density Residential | 23.3054 | 0.6 | 144.7405
2876 | 2804 | 1210 | 1210 | Upper Kissimmee | MARION CREEK | 196.707 | WAM 10.0 | Upper_K_Base_Ext | 19 | 10 | Urban | Medium Density: Fixed Single Family Units | Medium Density Residential | 23.3054 | 0.6 | 1833.7339
2877 | 2805 | 1210 | 1210 | Upper Kissimmee | MARION CREEK | 0.21966 | WAM 10.0 | Upper_K_Base_Ext | 19 | 10 | Urban | Medium Density: Fixed Single Family Units | Medium Density Residential | 23.3054 | 0.6 | 2.0477
2878 | 2806 | 1210 | 1210 | Upper Kissimmee | MARION CREEK | 7.502 | WAM 10.0 | Upper_K_Base_Ext | 19 | 10 | Urban | Medium Density: Fixed Single Family Units | Medium Density Residential | 23.3054 | 0.6 | 69.9351
2879 | 2807 | 1210 | 1210 | Upper Kissimmee | MARION CREEK | 0.15962 | WAM 10.0 | Upper_K_Base_Ext | 19 | 10 | Urban | Medium Density: Fixed Single Family Units | Medium Density Residential | 23.3054 | 0.6 | 1.488
2880 | 2808 | 1210 | 1210 | Upper Kissimmee | MARION CREEK | 30.0095 | WAM 10.0 | Upper_K_Base_Ext | 19 | 10 | Urban | Medium Density: Fixed Single Family Units | Medium Density Residential | 23.3054 | 0.6 | 279.7533
2884 | 2812 | 1210 | 1210 | Upper Kissimmee | MARION CREEK | 273.266 | WAM 10.0 | Upper_K_Base_Ext | 19 | 10 | Urban | Medium Density: Fixed Single Family Units | Medium Density Residential | 23.3054 | 0.6 | 2547.429
2913 | 2841 | 1210 | 1210 | Upper Kissimmee | EAST LAKE TOHOPEKALIGA | 669.692 | WAM 10.0 | Upper_K_Base_Ext | 19 | 10 | Urban | Medium Density: Fixed Single Family Units | Medium Density Residential | 23.3054 | 0.6 | 6242.9752
2914 | 2842 | 1210 | 1210 | Upper Kissimmee | EAST LAKE TOHOPEKALIGA | 86.2285 | WAM 10.0 | Upper_K_Base_Ext | 19 | 10 | Urban | Medium Density: Fixed Single Family Units | Medium Density Residential | 23.3054 | 0.6 | 803.8358
2915 | 2843 | 1210 | 1210 | Upper Kissimmee | EAST LAKE TOHOPEKALIGA | 51.0719 | WAM 10.0 | Upper_K_Base_Ext | 19 | 10 | Urban | Medium Density: Fixed Single Family Units | Medium Density Residential | 23.3054 | 0.6 | 476.1004
2916 | 2844 | 1210 | 1210 | Upper Kissimmee | EAST LAKE TOHOPEKALIGA | 46.1842 | WAM 10.0 | Upper_K_Base_Ext | 19 | 10 | Urban | Medium Density: Fixed Single Family Units | Medium Density Residential | 23.3054 | 0.6 | 430.5364
2917 | 2845 | 1210 | 1210 | Upper Kissimmee | EAST LAKE TOHOPEKALIGA | 0.051287 | WAM 10.0 | Upper_K_Base_Ext | 19 | 10 | Urban | Medium Density: Fixed Single Family Units | Medium Density Residential | 23.3054 | 0.6 | 0.47811
2918 | 2846 | 1210 | 1210 | Upper Kissimmee | EAST LAKE TOHOPEKALIGA | 0.0054399 | WAM 10.0 | Upper_K_Base_Ext | 19 | 10 | Urban | Medium Density: Fixed Single Family Units | Medium Density Residential | 23.3054 | 0.6 | 0.050712
2919 | 2847 | 1210 | 1210 | Upper Kissimmee | EAST LAKE TOHOPEKALIGA | 18.4697 | WAM 10.0 | Upper_K_Base_Ext | 19 | 10 | Urban | Medium Density: Fixed Single Family Units | Medium Density Residential | 23.3054 | 0.6 | 172.1775
2920 | 2848 | 1210 | 1210 | Upper Kissimmee | EAST LAKE TOHOPEKALIGA | 8.3886 | WAM 10.0 | Upper_K_Base_Ext | 19 | 10 | Urban | Medium Density: Fixed Single Family Units | Medium Density Residential | 23.3054 | 0.6 | 78.2002
2921 | 2849 | 1210 | 1210 | Upper Kissimmee | EAST LAKE TOHOPEKALIGA | 28.5711 | WAM 10.0 | Upper_K_Base_Ext | 19 | 10 | Urban | Medium Density: Fixed Single Family Units | Medium Density Residential | 23.3054 | 0.6 | 266.3443
2922 | 2850 | 1210 | 1210 | Upper Kissimmee | EAST LAKE TOHOPEKALIGA | 18.8388 | WAM 10.0 | Upper_K_Base_Ext | 19 | 10 | Urban | Medium Density: Fixed Single Family Units | Medium Density Residential | 23.3054 | 0.6 | 175.6183
2923 | 2851 | 1210 | 1210 | Upper Kissimmee | EAST LAKE TOHOPEKALIGA | 68.6884 | WAM 10.0 | Upper_K_Base_Ext | 19 | 10 | Urban | Medium Density: Fixed Single Family Units | Medium Density Residential | 23.3054 | 0.6 | 640.3242
2924 | 2852 | 1210 | 1210 | Upper Kissimmee | EAST LAKE TOHOPEKALIGA | 0.19216 | WAM 10.0 | Upper_K_Base_Ext | 19 | 10 | Urban | Medium Density: Fixed Single Family Units | Medium Density Residential | 23.3054 | 0.6 | 1.7914
2925 | 2853 | 1210 | 1210 | Upper Kissimmee | EAST LAKE TOHOPEKALIGA | 0.020998 | WAM 10.0 | Upper_K_Base_Ext | 19 | 10 | Urban | Medium Density: Fixed Single Family Units | Medium Density Residential | 23.3054 | 0.6 | 0.19574
2926 | 2854 | 1210 | 1210 | Upper Kissimmee | EAST LAKE TOHOPEKALIGA | 25.6422 | WAM 10.0 | Upper_K_Base_Ext | 19 | 10 | Urban | Medium Density: Fixed Single Family Units | Medium Density Residential | 23.3054 | 0.6 | 239.0407
2927 | 2855 | 1210 | 1210 | Upper Kissimmee | EAST LAKE TOHOPEKALIGA | 17.8714 | WAM 10.0 | Upper_K_Base_Ext | 19 | 10 | Urban | Medium Density: Fixed Single Family Units | Medium Density Residential | 23.3054 | 0.6 | 166.6
2928 | 2856 | 1210 | 1210 | Upper Kissimmee | EAST LAKE TOHOPEKALIGA | 16.9273 | WAM 10.0 | Upper_K_Base_Ext | 19 | 10 | Urban | Medium Density: Fixed Single Family Units | Medium Density Residential | 23.3054 | 0.6 | 157.799
2929 | 2857 | 1210 | 1210 | Upper Kissimmee | EAST LAKE TOHOPEKALIGA | 12.3689 | WAM 10.0 | Upper_K_Base_Ext | 19 | 10 | Urban | Medium Density: Fixed Single Family Units | Medium Density Residential | 23.3054 | 0.6 | 115.3048
2930 | 2858 | 1210 | 1210 | Upper Kissimmee | EAST LAKE TOHOPEKALIGA | 0.011904 | WAM 10.0 | Upper_K_Base_Ext | 19 | 10 | Urban | Medium Density: Fixed Single Family Units | Medium Density Residential | 23.3054 | 0.6 | 0.11097
2931 | 2859 | 1210 | 1210 | Upper Kissimmee | EAST LAKE TOHOPEKALIGA | 0.26176 | WAM 10.0 | Upper_K_Base_Ext | 19 | 10 | Urban | Medium Density: Fixed Single Family Units | Medium Density Residential | 23.3054 | 0.6 | 2.4402
2932 | 2860 | 1210 | 1210 | Upper Kissimmee | EAST LAKE TOHOPEKALIGA | 1.0537 | WAM 10.0 | Upper_K_Base_Ext | 19 | 10 | Urban | Medium Density: Fixed Single Family Units | Medium Density Residential | 23.3054 | 0.6 | 9.8225
2933 | 2861 | 1210 | 1210 | Upper Kissimmee | EAST LAKE TOHOPEKALIGA | 66.711 | WAM 10.0 | Upper_K_Base_Ext | 19 | 10 | Urban | Medium Density: Fixed Single Family Units | Medium Density Residential | 23.3054 | 0.6 | 621.8905
2934 | 2862 | 1210 | 1210 | Upper Kissimmee | EAST LAKE TOHOPEKALIGA | 48.7503 | WAM 10.0 | Upper_K_Base_Ext | 19 | 10 | Urban | Medium Density: Fixed Single Family Units | Medium Density Residential | 23.3054 | 0.6 | 454.458
2935 | 2863 | 1210 | 1210 | Upper Kissimmee | EAST LAKE TOHOPEKALIGA | 7.352 | WAM 10.0 | Upper_K_Base_Ext | 19 | 10 | Urban | Medium Density: Fixed Single Family Units | Medium Density Residential | 23.3054 | 0.6 | 68.5366
2936 | 2864 | 1210 | 1210 | Upper Kissimmee | EAST LAKE TOHOPEKALIGA | 11.2084 | WAM 10.0 | Upper_K_Base_Ext | 19 | 10 | Urban | Medium Density: Fixed Single Family Units | Medium Density Residential | 23.3054 | 0.6 | 104.4865
2937 | 2865 | 1210 | 1210 | Upper Kissimmee | EAST LAKE TOHOPEKALIGA | 6.5845 | WAM 10.0 | Upper_K_Base_Ext | 19 | 10 | Urban | Medium Density: Fixed Single Family Units | Medium Density Residential | 23.3054 | 0.6 | 61.3818
2938 | 2866 | 1210 | 1210 | Upper Kissimmee | EAST LAKE TOHOPEKALIGA | 5.1234 | WAM 10.0 | Upper_K_Base_Ext | 19 | 10 | Urban | Medium Density: Fixed Single Family Units | Medium Density Residential | 23.3054 | 0.6 | 47.7611
2939 | 2867 | 1210 | 1210 | Upper Kissimmee | EAST LAKE TOHOPEKALIGA | 18.7146 | WAM 10.0 | Upper_K_Base_Ext | 19 | 10 | Urban | Medium Density: Fixed Single Family Units | Medium Density Residential | 23.3054 | 0.6 | 174.4605
2940 | 2868 | 1210 | 1210 | Upper Kissimmee | EAST LAKE TOHOPEKALIGA | 11.1557 | WAM 10.0 | Upper_K_Base_Ext | 19 | 10 | Urban | Medium Density: Fixed Single Family Units | Medium Density Residential | 23.3054 | 0.6 | 103.9952
2941 | 2869 | 1210 | 1210 | Upper Kissimmee | EAST LAKE TOHOPEKALIGA | 366.275 | WAM 10.0 | Upper_K_Base_Ext | 19 | 10 | Urban | Medium Density: Fixed Single Family Units | Medium Density Residential | 23.3054 | 0.6 | 3414.4737
2942 | 2870 | 1210 | 1210 | Upper Kissimmee | EAST LAKE TOHOPEKALIGA | 0.0090588 | WAM 10.0 | Upper_K_Base_Ext | 19 | 10 | Urban | Medium Density: Fixed Single Family Units | Medium Density Residential | 23.3054 | 0.6 | 0.084448
2943 | 2871 | 1210 | 1210 | Upper Kissimmee | EAST LAKE TOHOPEKALIGA | 0.0062147 | WAM 10.0 | Upper_K_Base_Ext | 19 | 10 | Urban | Medium Density: Fixed Single Family Units | Medium Density Residential | 23.3054 | 0.6 | 0.057935
2944 | 2872 | 1210 | 1210 | Upper Kissimmee | EAST LAKE TOHOPEKALIGA | 49.6043 | WAM 10.0 | Upper_K_Base_Ext | 19 | 10 | Urban | Medium Density: Fixed Single Family Units | Medium Density Residential | 23.3054 | 0.6 | 462.4192
2945 | 2873 | 1210 | 1210 | Upper Kissimmee | EAST LAKE TOHOPEKALIGA | 6.4592 | WAM 10.0 | Upper_K_Base_Ext | 19 | 10 | Urban | Medium Density: Fixed Single Family Units | Medium Density Residential | 23.3054 | 0.6 | 60.2138
2946 | 2874 | 1210 | 1210 | Upper Kissimmee | EAST LAKE TOHOPEKALIGA | 4.7993 | WAM 10.0 | Upper_K_Base_Ext | 19 | 10 | Urban | Medium Density: Fixed Single Family Units | Medium Density Residential | 23.3054 | 0.6 | 44.7395
2947 | 2875 | 1210 | 1210 | Upper Kissimmee | EAST LAKE TOHOPEKALIGA | 16.1061 | WAM 10.0 | Upper_K_Base_Ext | 19 | 10 | Urban | Medium Density: Fixed Single Family Units | Medium Density Residential | 23.3054 | 0.6 | 150.1436
3017 | 2945 | 1210 | 1210 | Upper Kissimmee | SHINGLE CREEK | 37.7913 | WAM 10.0 | Upper_K_Base_Ext | 19 | 10 | Urban | Medium Density: Fixed Single Family Units | Medium Density Residential | 23.3054 | 0.6 | 352.2965
3018 | 2946 | 1210 | 1210 | Upper Kissimmee | SHINGLE CREEK | 1.9441 | WAM 10.0 | Upper_K_Base_Ext | 19 | 10 | Urban | Medium Density: Fixed Single Family Units | Medium Density Residential | 23.3054 | 0.6 | 18.1234
3021 | 2949 | 1210 | 1210 | Upper Kissimmee | SHINGLE CREEK | 72.2288 | WAM 10.0 | Upper_K_Base_Ext | 19 | 10 | Urban | Medium Density: Fixed Single Family Units | Medium Density Residential | 23.3054 | 0.6 | 673.3283
3022 | 2950 | 1210 | 1210 | Upper Kissimmee | SHINGLE CREEK | 43.7946 | WAM 10.0 | Upper_K_Base_Ext | 19 | 10 | Urban | Medium Density: Fixed Single Family Units | Medium Density Residential | 23.3054 | 0.6 | 408.2602
3023 | 2951 | 1210 | 1210 | Upper Kissimmee | SHINGLE CREEK | 24.6379 | WAM 10.0 | Upper_K_Base_Ext | 19 | 10 | Urban | Medium Density: Fixed Single Family Units | Medium Density Residential | 23.3054 | 0.6 | 229.6784
3024 | 2952 | 1210 | 1210 | Upper Kissimmee | SHINGLE CREEK | 12.1993 | WAM 10.0 | Upper_K_Base_Ext | 19 | 10 | Urban | Medium Density: Fixed Single Family Units | Medium Density Residential | 23.3054 | 0.6 | 113.7238
3025 | 2953 | 1210 | 1210 | Upper Kissimmee | SHINGLE CREEK | 4.9891 | WAM 10.0 | Upper_K_Base_Ext | 19 | 10 | Urban | Medium Density: Fixed Single Family Units | Medium Density Residential | 23.3054 | 0.6 | 46.5091
3026 | 2954 | 1210 | 1210 | Upper Kissimmee | SHINGLE CREEK | 30.1192 | WAM 10.0 | Upper_K_Base_Ext | 19 | 10 | Urban | Medium Density: Fixed Single Family Units | Medium Density Residential | 23.3054 | 0.6 | 280.776
3027 | 2955 | 1210 | 1210 | Upper Kissimmee | SHINGLE CREEK | 60.2623 | WAM 10.0 | Upper_K_Base_Ext | 19 | 10 | Urban | Medium Density: Fixed Single Family Units | Medium Density Residential | 23.3054 | 0.6 | 561.7747
3028 | 2956 | 1210 | 1210 | Upper Kissimmee | SHINGLE CREEK | 7.8915 | WAM 10.0 | Upper_K_Base_Ext | 19 | 10 | Urban | Medium Density: Fixed Single Family Units | Medium Density Residential | 23.3054 | 0.6 | 73.5658
3029 | 2957 | 1210 | 1210 | Upper Kissimmee | SHINGLE CREEK | 1.764 | WAM 10.0 | Upper_K_Base_Ext | 19 | 10 | Urban | Medium Density: Fixed Single Family Units | Medium Density Residential | 23.3054 | 0.6 | 16.4439
3030 | 2958 | 1210 | 1210 | Upper Kissimmee | SHINGLE CREEK | 30.8349 | WAM 10.0 | Upper_K_Base_Ext | 19 | 10 | Urban | Medium Density: Fixed Single Family Units | Medium Density Residential | 23.3054 | 0.6 | 287.4478
3146 | 3074 | 1220 | 1220 | Upper Kissimmee | LAKE TOHOPEKALIGA | 7.1459 | WAM 10.0 | Upper_K_Base_Ext | 19 | 10 | Urban | Medium Density: Mobile Home Units | Medium Density Residential | 23.3054 | 0.6 | 66.6148
3147 | 3075 | 1220 | 1220 | Upper Kissimmee | LAKE TOHOPEKALIGA | 35.7651 | WAM 10.0 | Upper_K_Base_Ext | 19 | 10 | Urban | Medium Density: Mobile Home Units | Medium Density Residential | 23.3054 | 0.6 | 333.4079
3148 | 3076 | 1220 | 1220 | Upper Kissimmee | LAKE TOHOPEKALIGA | 4.6688 | WAM 10.0 | Upper_K_Base_Ext | 19 | 10 | Urban | Medium Density: Mobile Home Units | Medium Density Residential | 23.3054 | 0.6 | 43.5238
3149 | 3077 | 1220 | 1220 | Upper Kissimmee | LAKE TOHOPEKALIGA | 11.9115 | WAM 10.0 | Upper_K_Base_Ext | 19 | 10 | Urban | Medium Density: Mobile Home Units | Medium Density Residential | 23.3054 | 0.6 | 111.0409
3150 | 3078 | 1220 | 1220 | Upper Kissimmee | LAKE TOHOPEKALIGA | 25.0568 | WAM 10.0 | Upper_K_Base_Ext | 19 | 10 | Urban | Medium Density: Mobile Home Units | Medium Density Residential | 23.3054 | 0.6 | 233.5835
3151 | 3079 | 1220 | 1220 | Upper Kissimmee | LAKE TOHOPEKALIGA | 0.94219 | WAM 10.0 | Upper_K_Base_Ext | 19 | 10 | Urban | Medium Density: Mobile Home Units | Medium Density Residential | 23.3054 | 0.6 | 8.7832
3152 | 3080 | 1220 | 1220 | Upper Kissimmee | LAKE TOHOPEKALIGA | 20.8513 | WAM 10.0 | Upper_K_Base_Ext | 19 | 10 | Urban | Medium Density: Mobile Home Units | Medium Density Residential | 23.3054 | 0.6 | 194.3791
3153 | 3081 | 1220 | 1220 | Upper Kissimmee | LAKE TOHOPEKALIGA | 7.6217 | WAM 10.0 | Upper_K_Base_Ext | 19 | 10 | Urban | Medium Density: Mobile Home Units | Medium Density Residential | 23.3054 | 0.6 | 71.051
3154 | 3082 | 1220 | 1220 | Upper Kissimmee | LAKE TOHOPEKALIGA | 22.4525 | WAM 10.0 | Upper_K_Base_Ext | 19 | 10 | Urban | Medium Density: Mobile Home Units | Medium Density Residential | 23.3054 | 0.6 | 209.3058
3155 | 3083 | 1220 | 1220 | Upper Kissimmee | ALLIGATOR LAKE | 5.9724 | WAM 10.0 | Upper_K_Base_Ext | 19 | 10 | Urban | Medium Density: Mobile Home Units | Medium Density Residential | 23.3054 | 0.6 | 55.6757
3158 | 3086 | 1220 | 1220 | Upper Kissimmee | UPPER REEDY CREEK | 1.1248 | WAM 10.0 | Upper_K_Base_Ext | 19 | 10 | Urban | Medium Density: Mobile Home Units | Medium Density Residential | 23.3054 | 0.6 | 10.4853
3159 | 3087 | 1220 | 1220 | Upper Kissimmee | UPPER REEDY CREEK | 0.18706 | WAM 10.0 | Upper_K_Base_Ext | 19 | 10 | Urban | Medium Density: Mobile Home Units | Medium Density Residential | 23.3054 | 0.6 | 1.7438
3161 | 3089 | 1220 | 1220 | Upper Kissimmee | HORSE CREEK (CLOSED BASIN) | 0.011637 | WAM 10.0 | Upper_K_Base_Ext | 19 | 10 | Urban | Medium Density: Mobile Home Units | Medium Density Residential | 23.3054 | 0.6 | 0.10848
3165 | 3093 | 1220 | 1220 | Upper Kissimmee | LOWER REEDY CREEK | 5.7163 | WAM 10.0 | Upper_K_Base_Ext | 19 | 10 | Urban | Medium Density: Mobile Home Units | Medium Density Residential | 23.3054 | 0.6 | 53.2884
3166 | 3094 | 1220 | 1220 | Upper Kissimmee | LOWER REEDY CREEK | 20.5128 | WAM 10.0 | Upper_K_Base_Ext | 19 | 10 | Urban | Medium Density: Mobile Home Units | Medium Density Residential | 23.3054 | 0.6 | 191.2236
3168 | 3096 | 1220 | 1220 | Upper Kissimmee | LOWER REEDY CREEK | 4.6738 | WAM 10.0 | Upper_K_Base_Ext | 19 | 10 | Urban | Medium Density: Mobile Home Units | Medium Density Residential | 23.3054 | 0.6 | 43.5704
3169 | 3097 | 1220 | 1220 | Upper Kissimmee | LOWER REEDY CREEK | 3.7232 | WAM 10.0 | Upper_K_Base_Ext | 19 | 10 | Urban | Medium Density: Mobile Home Units | Medium Density Residential | 23.3054 | 0.6 | 34.7084
3170 | 3098 | 1220 | 1220 | Upper Kissimmee | LOWER REEDY CREEK | 0.093873 | WAM 10.0 | Upper_K_Base_Ext | 19 | 10 | Urban | Medium Density: Mobile Home Units | Medium Density Residential | 23.3054 | 0.6 | 0.8751
3177 | 3105 | 1220 | 1220 | Upper Kissimmee | LAKE KISSIMMEE | 0.23894 | WAM 10.0 | Upper_K_Base_Ext | 19 | 10 | Urban | Medium Density: Mobile Home Units | Medium Density Residential | 23.3054 | 0.6 | 2.2274
3179 | 3107 | 1220 | 1220 | Upper Kissimmee | LAKE CYPRESS | 3.6909 | WAM 10.0 | Upper_K_Base_Ext | 19 | 10 | Urban | Medium Density: Mobile Home Units | Medium Density Residential | 23.3054 | 0.6 | 34.4073
3180 | 3108 | 1220 | 1220 | Upper Kissimmee | SHINGLE CREEK | 53.7201 | WAM 10.0 | Upper_K_Base_Ext | 19 | 10 | Urban | Medium Density: Mobile Home Units | Medium Density Residential | 23.3054 | 0.6 | 500.7873
3181 | 3109 | 1220 | 1220 | Upper Kissimmee | SHINGLE CREEK | 2.4562 | WAM 10.0 | Upper_K_Base_Ext | 19 | 10 | Urban | Medium Density: Mobile Home Units | Medium Density Residential | 23.3054 | 0.6 | 22.8968
3182 | 3110 | 1220 | 1220 | Upper Kissimmee | SHINGLE CREEK | 1.466 | WAM 10.0 | Upper_K_Base_Ext | 19 | 10 | Urban | Medium Density: Mobile Home Units | Medium Density Residential | 23.3054 | 0.6 | 13.6666
3183 | 3111 | 1220 | 1220 | Upper Kissimmee | SHINGLE CREEK | 11.8216 | WAM 10.0 | Upper_K_Base_Ext | 19 | 10 | Urban | Medium Density: Mobile Home Units | Medium Density Residential | 23.3054 | 0.6 | 110.2028
3184 | 3112 | 1220 | 1220 | Upper Kissimmee | SHINGLE CREEK | 3.5485 | WAM 10.0 | Upper_K_Base_Ext | 19 | 10 | Urban | Medium Density: Mobile Home Units | Medium Density Residential | 23.3054 | 0.6 | 33.08
3185 | 3113 | 1220 | 1220 | Upper Kissimmee | SHINGLE CREEK | 17.8632 | WAM 10.0 | Upper_K_Base_Ext | 19 | 10 | Urban | Medium Density: Mobile Home Units | Medium Density Residential | 23.3054 | 0.6 | 166.5236
3228 | 3165 | 1230 | 1230 | Upper Kissimmee | ALLIGATOR LAKE | 6.0809 | WAM 10.0 | Upper_K_Base_Ext | 19 | 10 | Urban | Medium Density: Mixed Units, Fixed and Mobile Hom* | Medium Density Residential | 23.3054 | 0.6 | 56.6873
3229 | 3166 | 1230 | 1230 | Upper Kissimmee | ALLIGATOR LAKE | 2.5478 | WAM 10.0 | Upper_K_Base_Ext | 19 | 10 | Urban | Medium Density: Mixed Units, Fixed and Mobile Hom* | Medium Density Residential | 23.3054 | 0.6 | 23.7515
3235 | 3172 | 1230 | 1230 | Upper Kissimmee | LAKE MARIAN | 64.7718 | WAM 10.0 | Upper_K_Base_Ext | 19 | 10 | Urban | Medium Density: Mixed Units, Fixed and Mobile Hom* | Medium Density Residential | 23.3054 | 0.6 | 603.813
3240 | 3177 | 1230 | 1230 | Upper Kissimmee | LOWER REEDY CREEK | 51.6905 | WAM 10.0 | Upper_K_Base_Ext | 19 | 10 | Urban | Medium Density: Mixed Units, Fixed and Mobile Hom* | Medium Density Residential | 23.3054 | 0.6 | 481.867
3245 | 3182 | 1230 | 1230 | Upper Kissimmee | EAST LAKE TOHOPEKALIGA | 43.6223 | WAM 10.0 | Upper_K_Base_Ext | 19 | 10 | Urban | Medium Density: Mixed Units, Fixed and Mobile Hom* | Medium Density Residential | 23.3054 | 0.6 | 406.654
3246 | 3183 | 1230 | 1230 | Upper Kissimmee | SHINGLE CREEK | 5.8832 | WAM 10.0 | Upper_K_Base_Ext | 19 | 10 | Urban | Medium Density: Mixed Units, Fixed and Mobile Hom* | Medium Density Residential | 23.3054 | 0.6 | 54.8444
3247 | 3184 | 1230 | 1230 | Upper Kissimmee | SHINGLE CREEK | 26.3802 | WAM 10.0 | Upper_K_Base_Ext | 19 | 10 | Urban | Medium Density: Mixed Units, Fixed and Mobile Hom* | Medium Density Residential | 23.3054 | 0.6 | 245.9204
3248 | 3185 | 1230 | 1230 | Upper Kissimmee | SHINGLE CREEK | 2.0824 | WAM 10.0 | Upper_K_Base_Ext | 19 | 10 | Urban | Medium Density: Mixed Units, Fixed and Mobile Hom* | Medium Density Residential | 23.3054 | 0.6 | 19.4126
3249 | 3186 | 1230 | 1230 | Upper Kissimmee | SHINGLE CREEK | 9.802 | WAM 10.0 | Upper_K_Base_Ext | 19 | 10 | Urban | Medium Density: Mixed Units, Fixed and Mobile Hom* | Medium Density Residential | 23.3054 | 0.6 | 91.3755
3250 | 3187 | 1230 | 1230 | Upper Kissimmee | LAKE HATCHINEHA | 4.3559 | WAM 10.0 | Upper_K_Base_Ext | 19 | 10 | Urban | Medium Density: Mixed Units, Fixed and Mobile Hom* | Medium Density Residential | 23.3054 | 0.6 | 40.6062
3251 | 3188 | 1230 | 1230 | Upper Kissimmee | LAKE HATCHINEHA | 0.38839 | WAM 10.0 | Upper_K_Base_Ext | 19 | 10 | Urban | Medium Density: Mixed Units, Fixed and Mobile Hom* | Medium Density Residential | 23.3054 | 0.6 | 3.6206
3266 | 3203 | 1290 | 1290 | Upper Kissimmee | LAKE TOHOPEKALIGA | 3.1746 | WAM 10.0 | Upper_K_Base_Ext | 19 | 10 | Urban | Medium Density: Under construction | Medium Density Residential | 23.3054 | 0.6 | 29.5942
3267 | 3204 | 1290 | 1290 | Upper Kissimmee | LAKE TOHOPEKALIGA | 9.1172 | WAM 10.0 | Upper_K_Base_Ext | 19 | 10 | Urban | Medium Density: Under construction | Medium Density Residential | 23.3054 | 0.6 | 84.992
3268 | 3205 | 1290 | 1290 | Upper Kissimmee | LAKE TOHOPEKALIGA | 57.3354 | WAM 10.0 | Upper_K_Base_Ext | 19 | 10 | Urban | Medium Density: Under construction | Medium Density Residential | 23.3054 | 0.6 | 534.4897
3269 | 3206 | 1290 | 1290 | Upper Kissimmee | LAKE TOHOPEKALIGA | 22.4228 | WAM 10.0 | Upper_K_Base_Ext | 19 | 10 | Urban | Medium Density: Under construction | Medium Density Residential | 23.3054 | 0.6 | 209.0289
3270 | 3207 | 1290 | 1290 | Upper Kissimmee | LAKE TOHOPEKALIGA | 2.8515 | WAM 10.0 | Upper_K_Base_Ext | 19 | 10 | Urban | Medium Density: Under construction | Medium Density Residential | 23.3054 | 0.6 | 26.5825
3271 | 3208 | 1290 | 1290 | Upper Kissimmee | LAKE TOHOPEKALIGA | 52.3804 | WAM 10.0 | Upper_K_Base_Ext | 19 | 10 | Urban | Medium Density: Under construction | Medium Density Residential | 23.3054 | 0.6 | 488.2984
3272 | 3209 | 1290 | 1290 | Upper Kissimmee | LAKE TOHOPEKALIGA | 5.4095 | WAM 10.0 | Upper_K_Base_Ext | 19 | 10 | Urban | Medium Density: Under construction | Medium Density Residential | 23.3054 | 0.6 | 50.4282
3273 | 3210 | 1290 | 1290 | Upper Kissimmee | LAKE TOHOPEKALIGA | 16.66 | WAM 10.0 | Upper_K_Base_Ext | 19 | 10 | Urban | Medium Density: Under construction | Medium Density Residential | 23.3054 | 0.6 | 155.3072
3274 | 3211 | 1290 | 1290 | Upper Kissimmee | LAKE TOHOPEKALIGA | 24.768 | WAM 10.0 | Upper_K_Base_Ext | 19 | 10 | Urban | Medium Density: Under construction | Medium Density Residential | 23.3054 | 0.6 | 230.8912
3275 | 3212 | 1290 | 1290 | Upper Kissimmee | LAKE TOHOPEKALIGA | 2.2792 | WAM 10.0 | Upper_K_Base_Ext | 19 | 10 | Urban | Medium Density: Under construction | Medium Density Residential | 23.3054 | 0.6 | 21.2466
3276 | 3213 | 1290 | 1290 | Upper Kissimmee | LAKE TOHOPEKALIGA | 42.9631 | WAM 10.0 | Upper_K_Base_Ext | 19 | 10 | Urban | Medium Density: Under construction | Medium Density Residential | 23.3054 | 0.6 | 400.5088
3277 | 3214 | 1290 | 1290 | Upper Kissimmee | LAKE TOHOPEKALIGA | 38.2927 | WAM 10.0 | Upper_K_Base_Ext | 19 | 10 | Urban | Medium Density: Under construction | Medium Density Residential | 23.3054 | 0.6 | 356.9706
3278 | 3215 | 1290 | 1290 | Upper Kissimmee | LAKE TOHOPEKALIGA | 17.2546 | WAM 10.0 | Upper_K_Base_Ext | 19 | 10 | Urban | Medium Density: Under construction | Medium Density Residential | 23.3054 | 0.6 | 160.8501
3279 | 3216 | 1290 | 1290 | Upper Kissimmee | LAKE TOHOPEKALIGA | 32.751 | WAM 10.0 | Upper_K_Base_Ext | 19 | 10 | Urban | Medium Density: Under construction | Medium Density Residential | 23.3054 | 0.6 | 305.31
3280 | 3217 | 1290 | 1290 | Upper Kissimmee | LAKE TOHOPEKALIGA | 12.1739 | WAM 10.0 | Upper_K_Base_Ext | 19 | 10 | Urban | Medium Density: Under construction | Medium Density Residential | 23.3054 | 0.6 | 113.487
3281 | 3218 | 1290 | 1290 | Upper Kissimmee | LAKE TOHOPEKALIGA | 5.9922 | WAM 10.0 | Upper_K_Base_Ext | 19 | 10 | Urban | Medium Density: Under construction | Medium Density Residential | 23.3054 | 0.6 | 55.8606
3282 | 3219 | 1290 | 1290 | Upper Kissimmee | LAKE TOHOPEKALIGA | 44.6309 | WAM 10.0 | Upper_K_Base_Ext | 19 | 10 | Urban | Medium Density: Under construction | Medium Density Residential | 23.3054 | 0.6 | 416.0563
3283 | 3220 | 1290 | 1290 | Upper Kissimmee | LAKE TOHOPEKALIGA | 70.3156 | WAM 10.0 | Upper_K_Base_Ext | 19 | 10 | Urban | Medium Density: Under construction | Medium Density Residential | 23.3054 | 0.6 | 655.4932
3284 | 3221 | 1290 | 1290 | Upper Kissimmee | ALLIGATOR LAKE | 12.5849 | WAM 10.0 | Upper_K_Base_Ext | 19 | 10 | Urban | Medium Density: Under construction | Medium Density Residential | 23.3054 | 0.6 | 117.3184
3285 | 3222 | 1290 | 1290 | Upper Kissimmee | ALLIGATOR LAKE | 3.4164 | WAM 10.0 | Upper_K_Base_Ext | 19 | 10 | Urban | Medium Density: Under construction | Medium Density Residential | 23.3054 | 0.6 | 31.8486
3286 | 3223 | 1290 | 1290 | Upper Kissimmee | ALLIGATOR LAKE | 9.169 | WAM 10.0 | Upper_K_Base_Ext | 19 | 10 | Urban | Medium Density: Under construction | Medium Density Residential | 23.3054 | 0.6 | 85.4752
3287 | 3224 | 1290 | 1290 | Upper Kissimmee | ALLIGATOR LAKE | 3.3083 | WAM 10.0 | Upper_K_Base_Ext | 19 | 10 | Urban | Medium Density: Under construction | Medium Density Residential | 23.3054 | 0.6 | 30.8401
3288 | 3225 | 1290 | 1290 | Upper Kissimmee | ALLIGATOR LAKE | 83.9759 | WAM 10.0 | Upper_K_Base_Ext | 19 | 10 | Urban | Medium Density: Under construction | Medium Density Residential | 23.3054 | 0.6 | 782.8367
3289 | 3226 | 1290 | 1290 | Upper Kissimmee | ALLIGATOR LAKE | 12.0081 | WAM 10.0 | Upper_K_Base_Ext | 19 | 10 | Urban | Medium Density: Under construction | Medium Density Residential | 23.3054 | 0.6 | 111.9414
3290 | 3227 | 1290 | 1290 | Upper Kissimmee | ALLIGATOR LAKE | 18.7556 | WAM 10.0 | Upper_K_Base_Ext | 19 | 10 | Urban | Medium Density: Under construction | Medium Density Residential | 23.3054 | 0.6 | 174.8427
3291 | 3228 | 1290 | 1290 | Upper Kissimmee | ALLIGATOR LAKE | 28.7239 | WAM 10.0 | Upper_K_Base_Ext | 19 | 10 | Urban | Medium Density: Under construction | Medium Density Residential | 23.3054 | 0.6 | 267.7688
3307 | 3244 | 1290 | 1290 | Upper Kissimmee | UPPER REEDY CREEK | 24.3866 | WAM 10.0 | Upper_K_Base_Ext | 19 | 10 | Urban | Medium Density: Under construction | Medium Density Residential | 23.3054 | 0.6 | 227.3358
3308 | 3245 | 1290 | 1290 | Upper Kissimmee | UPPER REEDY CREEK | 13.1433 | WAM 10.0 | Upper_K_Base_Ext | 19 | 10 | Urban | Medium Density: Under construction | Medium Density Residential | 23.3054 | 0.6 | 122.5239
3309 | 3246 | 1290 | 1290 | Upper Kissimmee | UPPER REEDY CREEK | 24.0669 | WAM 10.0 | Upper_K_Base_Ext | 19 | 10 | Urban | Medium Density: Under construction | Medium Density Residential | 23.3054 | 0.6 | 224.3555
3310 | 3247 | 1290 | 1290 | Upper Kissimmee | UPPER REEDY CREEK | 11.9943 | WAM 10.0 | Upper_K_Base_Ext | 19 | 10 | Urban | Medium Density: Under construction | Medium Density Residential | 23.3054 | 0.6 | 111.8128
3311 | 3248 | 1290 | 1290 | Upper Kissimmee | UPPER REEDY CREEK | 14.7876 | WAM 10.0 | Upper_K_Base_Ext | 19 | 10 | Urban | Medium Density: Under construction | Medium Density Residential | 23.3054 | 0.6 | 137.8524
3313 | 3250 | 1290 | 1290 | Upper Kissimmee | HORSE CREEK (CLOSED BASIN) | 0.22436 | WAM 10.0 | Upper_K_Base_Ext | 19 | 10 | Urban | Medium Density: Under construction | Medium Density Residential | 23.3054 | 0.6 | 2.0915
3330 | 3267 | 1290 | 1290 | Upper Kissimmee | LOWER REEDY CREEK | 23.5473 | WAM 10.0 | Upper_K_Base_Ext | 19 | 10 | Urban | Medium Density: Under construction | Medium Density Residential | 23.3054 | 0.6 | 219.5117
3332 | 3269 | 1290 | 1290 | Upper Kissimmee | LOWER REEDY CREEK | 19.8259 | WAM 10.0 | Upper_K_Base_Ext | 19 | 10 | Urban | Medium Density: Under construction | Medium Density Residential | 23.3054 | 0.6 | 184.8202
3334 | 3271 | 1290 | 1290 | Upper Kissimmee | LOWER REEDY CREEK | 22.7679 | WAM 10.0 | Upper_K_Base_Ext | 19 | 10 | Urban | Medium Density: Under construction | Medium Density Residential | 23.3054 | 0.6 | 212.246
3335 | 3272 | 1290 | 1290 | Upper Kissimmee | LOWER REEDY CREEK | 12.1396 | WAM 10.0 | Upper_K_Base_Ext | 19 | 10 | Urban | Medium Density: Under construction | Medium Density Residential | 23.3054 | 0.6 | 113.1673
3336 | 3273 | 1290 | 1290 | Upper Kissimmee | LOWER REEDY CREEK | 0.91892 | WAM 10.0 | Upper_K_Base_Ext | 19 | 10 | Urban | Medium Density: Under construction | Medium Density Residential | 23.3054 | 0.6 | 8.5663
3337 | 3274 | 1290 | 1290 | Upper Kissimmee | LOWER REEDY CREEK | 34.4345 | WAM 10.0 | Upper_K_Base_Ext | 19 | 10 | Urban | Medium Density: Under construction | Medium Density Residential | 23.3054 | 0.6 | 321.0039
3338 | 3275 | 1290 | 1290 | Upper Kissimmee | MARION CREEK | 41.1383 | WAM 10.0 | Upper_K_Base_Ext | 19 | 10 | Urban | Medium Density: Under construction | Medium Density Residential | 23.3054 | 0.6 | 383.4978
3348 | 3285 | 1290 | 1290 | Upper Kissimmee | EAST LAKE TOHOPEKALIGA | 26.9305 | WAM 10.0 | Upper_K_Base_Ext | 19 | 10 | Urban | Medium Density: Under construction | Medium Density Residential | 23.3054 | 0.6 | 251.0504
3349 | 3286 | 1290 | 1290 | Upper Kissimmee | EAST LAKE TOHOPEKALIGA | 16.4805 | WAM 10.0 | Upper_K_Base_Ext | 19 | 10 | Urban | Medium Density: Under construction | Medium Density Residential | 23.3054 | 0.6 | 153.6338
3350 | 3287 | 1290 | 1290 | Upper Kissimmee | EAST LAKE TOHOPEKALIGA | 10.2002 | WAM 10.0 | Upper_K_Base_Ext | 19 | 10 | Urban | Medium Density: Under construction | Medium Density Residential | 23.3054 | 0.6 | 95.0879
3351 | 3288 | 1290 | 1290 | Upper Kissimmee | EAST LAKE TOHOPEKALIGA | 10.9691 | WAM 10.0 | Upper_K_Base_Ext | 19 | 10 | Urban | Medium Density: Under construction | Medium Density Residential | 23.3054 | 0.6 | 102.2557
3352 | 3289 | 1290 | 1290 | Upper Kissimmee | EAST LAKE TOHOPEKALIGA | 6.9546 | WAM 10.0 | Upper_K_Base_Ext | 19 | 10 | Urban | Medium Density: Under construction | Medium Density Residential | 23.3054 | 0.6 | 64.8315
3353 | 3290 | 1290 | 1290 | Upper Kissimmee | EAST LAKE TOHOPEKALIGA | 56.1395 | WAM 10.0 | Upper_K_Base_Ext | 19 | 10 | Urban | Medium Density: Under construction | Medium Density Residential | 23.3054 | 0.6 | 523.3413
3354 | 3291 | 1290 | 1290 | Upper Kissimmee | EAST LAKE TOHOPEKALIGA | 20.9896 | WAM 10.0 | Upper_K_Base_Ext | 19 | 10 | Urban | Medium Density: Under construction | Medium Density Residential | 23.3054 | 0.6 | 195.6684
3355 | 3292 | 1290 | 1290 | Upper Kissimmee | EAST LAKE TOHOPEKALIGA | 25.2941 | WAM 10.0 | Upper_K_Base_Ext | 19 | 10 | Urban | Medium Density: Under construction | Medium Density Residential | 23.3054 | 0.6 | 235.7956
3356 | 3293 | 1290 | 1290 | Upper Kissimmee | EAST LAKE TOHOPEKALIGA | 45.7072 | WAM 10.0 | Upper_K_Base_Ext | 19 | 10 | Urban | Medium Density: Under construction | Medium Density Residential | 23.3054 | 0.6 | 426.0898
3357 | 3294 | 1290 | 1290 | Upper Kissimmee | EAST LAKE TOHOPEKALIGA | 46.3474 | WAM 10.0 | Upper_K_Base_Ext | 19 | 10 | Urban | Medium Density: Under construction | Medium Density Residential | 23.3054 | 0.6 | 432.0578
3361 | 3298 | 1290 | 1290 | Upper Kissimmee | SHINGLE CREEK | 42.2624 | WAM 10.0 | Upper_K_Base_Ext | 19 | 10 | Urban | Medium Density: Under construction | Medium Density Residential | 23.3054 | 0.6 | 393.9768
3362 | 3299 | 1290 | 1290 | Upper Kissimmee | SHINGLE CREEK | 17.907 | WAM 10.0 | Upper_K_Base_Ext | 19 | 10 | Urban | Medium Density: Under construction | Medium Density Residential | 23.3054 | 0.6 | 166.9319
3363 | 3300 | 1290 | 1290 | Upper Kissimmee | SHINGLE CREEK | 16.045 | WAM 10.0 | Upper_K_Base_Ext | 19 | 10 | Urban | Medium Density: Under construction | Medium Density Residential | 23.3054 | 0.6 | 149.574
3376 | 3313 | 1310 | 1310 | Upper Kissimmee | LAKE TOHOPEKALIGA | 5.9411 | WAM 10.0 | Upper_K_Base_Ext | 20 | 10 | Urban | High Density: Fixed Single Family Units | High Density Residential | 4.5321 | 0.6 | 10.7702
3377 | 3314 | 1310 | 1310 | Upper Kissimmee | LAKE TOHOPEKALIGA | 2.5705 | WAM 10.0 | Upper_K_Base_Ext | 20 | 10 | Urban | High Density: Fixed Single Family Units | High Density Residential | 4.5321 | 0.6 | 4.66
3378 | 3315 | 1310 | 1310 | Upper Kissimmee | LAKE TOHOPEKALIGA | 9.2246 | WAM 10.0 | Upper_K_Base_Ext | 20 | 10 | Urban | High Density: Fixed Single Family Units | High Density Residential | 4.5321 | 0.6 | 16.7228
3379 | 3316 | 1310 | 1310 | Upper Kissimmee | LAKE TOHOPEKALIGA | 14.2066 | WAM 10.0 | Upper_K_Base_Ext | 20 | 10 | Urban | High Density: Fixed Single Family Units | High Density Residential | 4.5321 | 0.6 | 25.7544
3380 | 3317 | 1310 | 1310 | Upper Kissimmee | LAKE TOHOPEKALIGA | 14.9619 | WAM 10.0 | Upper_K_Base_Ext | 20 | 10 | Urban | High Density: Fixed Single Family Units | High Density Residential | 4.5321 | 0.6 | 27.1236
3381 | 3318 | 1310 | 1310 | Upper Kissimmee | LAKE TOHOPEKALIGA | 9.7966 | WAM 10.0 | Upper_K_Base_Ext | 20 | 10 | Urban | High Density: Fixed Single Family Units | High Density Residential | 4.5321 | 0.6 | 17.7598
3382 | 3319 | 1310 | 1310 | Upper Kissimmee | LAKE TOHOPEKALIGA | 7.9406 | WAM 10.0 | Upper_K_Base_Ext | 20 | 10 | Urban | High Density: Fixed Single Family Units | High Density Residential | 4.5321 | 0.6 | 14.3951
3390 | 3327 | 1310 | 1310 | Upper Kissimmee | UPPER REEDY CREEK | 1.6448 | WAM 10.0 | Upper_K_Base_Ext | 20 | 10 | Urban | High Density: Fixed Single Family Units | High Density Residential | 4.5321 | 0.6 | 2.9818
3393 | 3330 | 1310 | 1310 | Upper Kissimmee | UPPER REEDY CREEK | 16.8421 | WAM 10.0 | Upper_K_Base_Ext | 20 | 10 | Urban | High Density: Fixed Single Family Units | High Density Residential | 4.5321 | 0.6 | 30.5322
3395 | 3332 | 1310 | 1310 | Upper Kissimmee | UPPER REEDY CREEK | 3.018 | WAM 10.0 | Upper_K_Base_Ext | 20 | 10 | Urban | High Density: Fixed Single Family Units | High Density Residential | 4.5321 | 0.6 | 5.4712
3396 | 3333 | 1310 | 1310 | Upper Kissimmee | UPPER REEDY CREEK | 4.0054 | WAM 10.0 | Upper_K_Base_Ext | 20 | 10 | Urban | High Density: Fixed Single Family Units | High Density Residential | 4.5321 | 0.6 | 7.2613
3397 | 3334 | 1310 | 1310 | Upper Kissimmee | UPPER REEDY CREEK | 57.7884 | WAM 10.0 | Upper_K_Base_Ext | 20 | 10 | Urban | High Density: Fixed Single Family Units | High Density Residential | 4.5321 | 0.6 | 104.7615
3398 | 3335 | 1310 | 1310 | Upper Kissimmee | UPPER REEDY CREEK | 0.35975 | WAM 10.0 | Upper_K_Base_Ext | 20 | 10 | Urban | High Density: Fixed Single Family Units | High Density Residential | 4.5321 | 0.6 | 0.65216
3399 | 3336 | 1310 | 1310 | Upper Kissimmee | UPPER REEDY CREEK | 7.8023 | WAM 10.0 | Upper_K_Base_Ext | 20 | 10 | Urban | High Density: Fixed Single Family Units | High Density Residential | 4.5321 | 0.6 | 14.1443
3400 | 3337 | 1310 | 1310 | Upper Kissimmee | UPPER REEDY CREEK | 0.41823 | WAM 10.0 | Upper_K_Base_Ext | 20 | 10 | Urban | High Density: Fixed Single Family Units | High Density Residential | 4.5321 | 0.6 | 0.75819
3407 | 3344 | 1310 | 1310 | Upper Kissimmee | HORSE CREEK (CLOSED BASIN) | 0.53184 | WAM 10.0 | Upper_K_Base_Ext | 20 | 10 | Urban | High Density: Fixed Single Family Units | High Density Residential | 4.5321 | 0.6 | 0.96414
3414 | 3351 | 1310 | 1310 | Upper Kissimmee | LOWER REEDY CREEK | 29.4089 | WAM 10.0 | Upper_K_Base_Ext | 20 | 10 | Urban | High Density: Fixed Single Family Units | High Density Residential | 4.5321 | 0.6 | 53.3138
3417 | 3354 | 1310 | 1310 | Upper Kissimmee | LOWER REEDY CREEK | 13.5655 | WAM 10.0 | Upper_K_Base_Ext | 20 | 10 | Urban | High Density: Fixed Single Family Units | High Density Residential | 4.5321 | 0.6 | 24.5922
3418 | 3355 | 1310 | 1310 | Upper Kissimmee | LOWER REEDY CREEK | 10.3658 | WAM 10.0 | Upper_K_Base_Ext | 20 | 10 | Urban | High Density: Fixed Single Family Units | High Density Residential | 4.5321 | 0.6 | 18.7916
3434 | 3371 | 1310 | 1310 | Upper Kissimmee | SHINGLE CREEK | 30.8036 | WAM 10.0 | Upper_K_Base_Ext | 20 | 10 | Urban | High Density: Fixed Single Family Units | High Density Residential | 4.5321 | 0.6 | 55.8422
3435 | 3372 | 1310 | 1310 | Upper Kissimmee | SHINGLE CREEK | 3.6262 | WAM 10.0 | Upper_K_Base_Ext | 20 | 10 | Urban | High Density: Fixed Single Family Units | High Density Residential | 4.5321 | 0.6 | 6.5738
3436 | 3373 | 1310 | 1310 | Upper Kissimmee | SHINGLE CREEK | 43.817 | WAM 10.0 | Upper_K_Base_Ext | 20 | 10 | Urban | High Density: Fixed Single Family Units | High Density Residential | 4.5321 | 0.6 | 79.4335
3437 | 3374 | 1310 | 1310 | Upper Kissimmee | SHINGLE CREEK | 13.0627 | WAM 10.0 | Upper_K_Base_Ext | 20 | 10 | Urban | High Density: Fixed Single Family Units | High Density Residential | 4.5321 | 0.6 | 23.6807
3438 | 3375 | 1310 | 1310 | Upper Kissimmee | SHINGLE CREEK | 7.0618 | WAM 10.0 | Upper_K_Base_Ext | 20 | 10 | Urban | High Density: Fixed Single Family Units | High Density Residential | 4.5321 | 0.6 | 12.802
3439 | 3376 | 1310 | 1310 | Upper Kissimmee | SHINGLE CREEK | 16.2688 | WAM 10.0 | Upper_K_Base_Ext | 20 | 10 | Urban | High Density: Fixed Single Family Units | High Density Residential | 4.5321 | 0.6 | 29.4928
3440 | 3377 | 1310 | 1310 | Upper Kissimmee | SHINGLE CREEK | 6.4095 | WAM 10.0 | Upper_K_Base_Ext | 20 | 10 | Urban | High Density: Fixed Single Family Units | High Density Residential | 4.5321 | 0.6 | 11.6194
3441 | 3378 | 1310 | 1310 | Upper Kissimmee | SHINGLE CREEK | 3.6092 | WAM 10.0 | Upper_K_Base_Ext | 20 | 10 | Urban | High Density: Fixed Single Family Units | High Density Residential | 4.5321 | 0.6 | 6.543
3442 | 3379 | 1310 | 1310 | Upper Kissimmee | SHINGLE CREEK | 12.6475 | WAM 10.0 | Upper_K_Base_Ext | 20 | 10 | Urban | High Density: Fixed Single Family Units | High Density Residential | 4.5321 | 0.6 | 22.928
3443 | 3380 | 1310 | 1310 | Upper Kissimmee | SHINGLE CREEK | 67.0909 | WAM 10.0 | Upper_K_Base_Ext | 20 | 10 | Urban | High Density: Fixed Single Family Units | High Density Residential | 4.5321 | 0.6 | 121.6256
3444 | 3381 | 1310 | 1310 | Upper Kissimmee | SHINGLE CREEK | 8.614 | WAM 10.0 | Upper_K_Base_Ext | 20 | 10 | Urban | High Density: Fixed Single Family Units | High Density Residential | 4.5321 | 0.6 | 15.6159
3475 | 3412 | 1320 | 1320 | Upper Kissimmee | LAKE TOHOPEKALIGA | 2.0343 | WAM 10.0 | Upper_K_Base_Ext | 20 | 10 | Urban | High Density: Mobile Home Units | High Density Residential | 4.5321 | 0.6 | 3.6879
3476 | 3413 | 1320 | 1320 | Upper Kissimmee | LAKE TOHOPEKALIGA | 10.5859 | WAM 10.0 | Upper_K_Base_Ext | 20 | 10 | Urban | High Density: Mobile Home Units | High Density Residential | 4.5321 | 0.6 | 19.1906
3477 | 3414 | 1320 | 1320 | Upper Kissimmee | LAKE TOHOPEKALIGA | 13.0676 | WAM 10.0 | Upper_K_Base_Ext | 20 | 10 | Urban | High Density: Mobile Home Units | High Density Residential | 4.5321 | 0.6 | 23.6896
3478 | 3415 | 1320 | 1320 | Upper Kissimmee | LAKE TOHOPEKALIGA | 3.3186 | WAM 10.0 | Upper_K_Base_Ext | 20 | 10 | Urban | High Density: Mobile Home Units | High Density Residential | 4.5321 | 0.6 | 6.0162
3479 | 3416 | 1320 | 1320 | Upper Kissimmee | LAKE TOHOPEKALIGA | 7.289 | WAM 10.0 | Upper_K_Base_Ext | 20 | 10 | Urban | High Density: Mobile Home Units | High Density Residential | 4.5321 | 0.6 | 13.2138
3480 | 3417 | 1320 | 1320 | Upper Kissimmee | LAKE TOHOPEKALIGA | 2.8808 | WAM 10.0 | Upper_K_Base_Ext | 20 | 10 | Urban | High Density: Mobile Home Units | High Density Residential | 4.5321 | 0.6 | 5.2225
3481 | 3418 | 1320 | 1320 | Upper Kissimmee | LAKE TOHOPEKALIGA | 17.5366 | WAM 10.0 | Upper_K_Base_Ext | 20 | 10 | Urban | High Density: Mobile Home Units | High Density Residential | 4.5321 | 0.6 | 31.7912
3482 | 3419 | 1320 | 1320 | Upper Kissimmee | LAKE TOHOPEKALIGA | 2.2166 | WAM 10.0 | Upper_K_Base_Ext | 20 | 10 | Urban | High Density: Mobile Home Units | High Density Residential | 4.5321 | 0.6 | 4.0184
3483 | 3420 | 1320 | 1320 | Upper Kissimmee | LAKE TOHOPEKALIGA | 32.0759 | WAM 10.0 | Upper_K_Base_Ext | 20 | 10 | Urban | High Density: Mobile Home Units | High Density Residential | 4.5321 | 0.6 | 58.1487
3484 | 3421 | 1320 | 1320 | Upper Kissimmee | LAKE TOHOPEKALIGA | 2.9702 | WAM 10.0 | Upper_K_Base_Ext | 20 | 10 | Urban | High Density: Mobile Home Units | High Density Residential | 4.5321 | 0.6 | 5.3845
3485 | 3422 | 1320 | 1320 | Upper Kissimmee | LAKE TOHOPEKALIGA | 21.2984 | WAM 10.0 | Upper_K_Base_Ext | 20 | 10 | Urban | High Density: Mobile Home Units | High Density Residential | 4.5321 | 0.6 | 38.6107
3486 | 3423 | 1320 | 1320 | Upper Kissimmee | LAKE TOHOPEKALIGA | 25.0203 | WAM 10.0 | Upper_K_Base_Ext | 20 | 10 | Urban | High Density: Mobile Home Units | High Density Residential | 4.5321 | 0.6 | 45.358
3487 | 3424 | 1320 | 1320 | Upper Kissimmee | LAKE TOHOPEKALIGA | 1.9758 | WAM 10.0 | Upper_K_Base_Ext | 20 | 10 | Urban | High Density: Mobile Home Units | High Density Residential | 4.5321 | 0.6 | 3.5818
3488 | 3425 | 1320 | 1320 | Upper Kissimmee | LAKE TOHOPEKALIGA | 6.867 | WAM 10.0 | Upper_K_Base_Ext | 20 | 10 | Urban | High Density: Mobile Home Units | High Density Residential | 4.5321 | 0.6 | 12.4488
3489 | 3426 | 1320 | 1320 | Upper Kissimmee | LAKE TOHOPEKALIGA | 13.1997 | WAM 10.0 | Upper_K_Base_Ext | 20 | 10 | Urban | High Density: Mobile Home Units | High Density Residential | 4.5321 | 0.6 | 23.929
3490 | 3427 | 1320 | 1320 | Upper Kissimmee | ALLIGATOR LAKE | 24.2091 | WAM 10.0 | Upper_K_Base_Ext | 20 | 10 | Urban | High Density: Mobile Home Units | High Density Residential | 4.5321 | 0.6 | 43.8874
3491 | 3428 | 1320 | 1320 | Upper Kissimmee | ALLIGATOR LAKE | 9.3352 | WAM 10.0 | Upper_K_Base_Ext | 20 | 10 | Urban | High Density: Mobile Home Units | High Density Residential | 4.5321 | 0.6 | 16.9233
3497 | 3434 | 1320 | 1320 | Upper Kissimmee | UPPER REEDY CREEK | 5.5766 | WAM 10.0 | Upper_K_Base_Ext | 20 | 10 | Urban | High Density: Mobile Home Units | High Density Residential | 4.5321 | 0.6 | 10.1096
3498 | 3435 | 1320 | 1320 | Upper Kissimmee | UPPER REEDY CREEK | 0.12692 | WAM 10.0 | Upper_K_Base_Ext | 20 | 10 | Urban | High Density: Mobile Home Units | High Density Residential | 4.5321 | 0.6 | 0.23008
3503 | 3440 | 1320 | 1320 | Upper Kissimmee | LAKE MARIAN | 2.3259 | WAM 10.0 | Upper_K_Base_Ext | 20 | 10 | Urban | High Density: Mobile Home Units | High Density Residential | 4.5321 | 0.6 | 4.2165
3511 | 3448 | 1320 | 1320 | Upper Kissimmee | EAST LAKE TOHOPEKALIGA | 34.4051 | WAM 10.0 | Upper_K_Base_Ext | 20 | 10 | Urban | High Density: Mobile Home Units | High Density Residential | 4.5321 | 0.6 | 62.3712
3512 | 3449 | 1320 | 1320 | Upper Kissimmee | EAST LAKE TOHOPEKALIGA | 5.4855 | WAM 10.0 | Upper_K_Base_Ext | 20 | 10 | Urban | High Density: Mobile Home Units | High Density Residential | 4.5321 | 0.6 | 9.9443
3513 | 3450 | 1320 | 1320 | Upper Kissimmee | EAST LAKE TOHOPEKALIGA | 5.8961 | WAM 10.0 | Upper_K_Base_Ext | 20 | 10 | Urban | High Density: Mobile Home Units | High Density Residential | 4.5321 | 0.6 | 10.6888
3514 | 3451 | 1320 | 1320 | Upper Kissimmee | EAST LAKE TOHOPEKALIGA | 3.3278 | WAM 10.0 | Upper_K_Base_Ext | 20 | 10 | Urban | High Density: Mobile Home Units | High Density Residential | 4.5321 | 0.6 | 6.0328
3515 | 3452 | 1320 | 1320 | Upper Kissimmee | EAST LAKE TOHOPEKALIGA | 2.7205 | WAM 10.0 | Upper_K_Base_Ext | 20 | 10 | Urban | High Density: Mobile Home Units | High Density Residential | 4.5321 | 0.6 | 4.9319
3523 | 3460 | 1320 | 1320 | Upper Kissimmee | SHINGLE CREEK | 48.5279 | WAM 10.0 | Upper_K_Base_Ext | 20 | 10 | Urban | High Density: Mobile Home Units | High Density Residential | 4.5321 | 0.6 | 87.9737
3524 | 3461 | 1320 | 1320 | Upper Kissimmee | SHINGLE CREEK | 28.3447 | WAM 10.0 | Upper_K_Base_Ext | 20 | 10 | Urban | High Density: Mobile Home Units | High Density Residential | 4.5321 | 0.6 | 51.3846
3525 | 3462 | 1320 | 1320 | Upper Kissimmee | SHINGLE CREEK | 2.3334 | WAM 10.0 | Upper_K_Base_Ext | 20 | 10 | Urban | High Density: Mobile Home Units | High Density Residential | 4.5321 | 0.6 | 4.2301
3526 | 3463 | 1320 | 1320 | Upper Kissimmee | SHINGLE CREEK | 2.7078 | WAM 10.0 | Upper_K_Base_Ext | 20 | 10 | Urban | High Density: Mobile Home Units | High Density Residential | 4.5321 | 0.6 | 4.9089
3527 | 3464 | 1320 | 1320 | Upper Kissimmee | SHINGLE CREEK | 3.0823 | WAM 10.0 | Upper_K_Base_Ext | 20 | 10 | Urban | High Density: Mobile Home Units | High Density Residential | 4.5321 | 0.6 | 5.5877
3528 | 3465 | 1320 | 1320 | Upper Kissimmee | SHINGLE CREEK | 5.4616 | WAM 10.0 | Upper_K_Base_Ext | 20 | 10 | Urban | High Density: Mobile Home Units | High Density Residential | 4.5321 | 0.6 | 9.9011
3529 | 3466 | 1320 | 1320 | Upper Kissimmee | SHINGLE CREEK | 19.5248 | WAM 10.0 | Upper_K_Base_Ext | 20 | 10 | Urban | High Density: Mobile Home Units | High Density Residential | 4.5321 | 0.6 | 35.3955
3555 | 3502 | 1330 | 1330 | Upper Kissimmee | LAKE TOHOPEKALIGA | 0.98649 | WAM 10.0 | Upper_K_Base_Ext | 21 | 10 | Urban | Multiple Dwelling Units, Low Rise | Multiple Dwelling Units | 6.472 | 0.6 | 2.5538
3556 | 3503 | 1330 | 1330 | Upper Kissimmee | LAKE TOHOPEKALIGA | 12.6891 | WAM 10.0 | Upper_K_Base_Ext | 21 | 10 | Urban | Multiple Dwelling Units, Low Rise | Multiple Dwelling Units | 6.472 | 0.6 | 32.8494
3557 | 3504 | 1330 | 1330 | Upper Kissimmee | LAKE TOHOPEKALIGA | 2.951 | WAM 10.0 | Upper_K_Base_Ext | 21 | 10 | Urban | Multiple Dwelling Units, Low Rise | Multiple Dwelling Units | 6.472 | 0.6 | 7.6396
3558 | 3505 | 1330 | 1330 | Upper Kissimmee | LAKE TOHOPEKALIGA | 15.557 | WAM 10.0 | Upper_K_Base_Ext | 21 | 10 | Urban | Multiple Dwelling Units, Low Rise | Multiple Dwelling Units | 6.472 | 0.6 | 40.2738
3559 | 3506 | 1330 | 1330 | Upper Kissimmee | LAKE TOHOPEKALIGA | 4.6088 | WAM 10.0 | Upper_K_Base_Ext | 21 | 10 | Urban | Multiple Dwelling Units, Low Rise | Multiple Dwelling Units | 6.472 | 0.6 | 11.9313
3560 | 3507 | 1330 | 1330 | Upper Kissimmee | LAKE TOHOPEKALIGA | 0.3251 | WAM 10.0 | Upper_K_Base_Ext | 21 | 10 | Urban | Multiple Dwelling Units, Low Rise | Multiple Dwelling Units | 6.472 | 0.6 | 0.84161
3561 | 3508 | 1330 | 1330 | Upper Kissimmee | LAKE TOHOPEKALIGA | 0.4027 | WAM 10.0 | Upper_K_Base_Ext | 21 | 10 | Urban | Multiple Dwelling Units, Low Rise | Multiple Dwelling Units | 6.472 | 0.6 | 1.0425
3562 | 3509 | 1330 | 1330 | Upper Kissimmee | LAKE TOHOPEKALIGA | 109.088 | WAM 10.0 | Upper_K_Base_Ext | 21 | 10 | Urban | Multiple Dwelling Units, Low Rise | Multiple Dwelling Units | 6.472 | 0.6 | 282.4056
3563 | 3510 | 1330 | 1330 | Upper Kissimmee | LAKE TOHOPEKALIGA | 13.4138 | WAM 10.0 | Upper_K_Base_Ext | 21 | 10 | Urban | Multiple Dwelling Units, Low Rise | Multiple Dwelling Units | 6.472 | 0.6 | 34.7255
3564 | 3511 | 1330 | 1330 | Upper Kissimmee | LAKE TOHOPEKALIGA | 39.4641 | WAM 10.0 | Upper_K_Base_Ext | 21 | 10 | Urban | Multiple Dwelling Units, Low Rise | Multiple Dwelling Units | 6.472 | 0.6 | 102.1642
3565 | 3512 | 1330 | 1330 | Upper Kissimmee | LAKE TOHOPEKALIGA | 5.671 | WAM 10.0 | Upper_K_Base_Ext | 21 | 10 | Urban | Multiple Dwelling Units, Low Rise | Multiple Dwelling Units | 6.472 | 0.6 | 14.6811
3566 | 3513 | 1330 | 1330 | Upper Kissimmee | LAKE TOHOPEKALIGA | 4.835 | WAM 10.0 | Upper_K_Base_Ext | 21 | 10 | Urban | Multiple Dwelling Units, Low Rise | Multiple Dwelling Units | 6.472 | 0.6 | 12.5167
3567 | 3514 | 1330 | 1330 | Upper Kissimmee | LAKE TOHOPEKALIGA | 1.9559 | WAM 10.0 | Upper_K_Base_Ext | 21 | 10 | Urban | Multiple Dwelling Units, Low Rise | Multiple Dwelling Units | 6.472 | 0.6 | 5.0634
3568 | 3515 | 1330 | 1330 | Upper Kissimmee | LAKE TOHOPEKALIGA | 4.6768 | WAM 10.0 | Upper_K_Base_Ext | 21 | 10 | Urban | Multiple Dwelling Units, Low Rise | Multiple Dwelling Units | 6.472 | 0.6 | 12.1071
3569 | 3516 | 1330 | 1330 | Upper Kissimmee | LAKE TOHOPEKALIGA | 3.4752 | WAM 10.0 | Upper_K_Base_Ext | 21 | 10 | Urban | Multiple Dwelling Units, Low Rise | Multiple Dwelling Units | 6.472 | 0.6 | 8.9964
3570 | 3517 | 1330 | 1330 | Upper Kissimmee | LAKE TOHOPEKALIGA | 18.2361 | WAM 10.0 | Upper_K_Base_Ext | 21 | 10 | Urban | Multiple Dwelling Units, Low Rise | Multiple Dwelling Units | 6.472 | 0.6 | 47.2094
3571 | 3518 | 1330 | 1330 | Upper Kissimmee | LAKE TOHOPEKALIGA | 2.2365 | WAM 10.0 | Upper_K_Base_Ext | 21 | 10 | Urban | Multiple Dwelling Units, Low Rise | Multiple Dwelling Units | 6.472 | 0.6 | 5.7899
3572 | 3519 | 1330 | 1330 | Upper Kissimmee | LAKE TOHOPEKALIGA | 4.8603 | WAM 10.0 | Upper_K_Base_Ext | 21 | 10 | Urban | Multiple Dwelling Units, Low Rise | Multiple Dwelling Units | 6.472 | 0.6 | 12.5823
3573 | 3520 | 1330 | 1330 | Upper Kissimmee | LAKE TOHOPEKALIGA | 19.8379 | WAM 10.0 | Upper_K_Base_Ext | 21 | 10 | Urban | Multiple Dwelling Units, Low Rise | Multiple Dwelling Units | 6.472 | 0.6 | 51.3561
3574 | 3521 | 1330 | 1330 | Upper Kissimmee | LAKE TOHOPEKALIGA | 1.3902 | WAM 10.0 | Upper_K_Base_Ext | 21 | 10 | Urban | Multiple Dwelling Units, Low Rise | Multiple Dwelling Units | 6.472 | 0.6 | 3.599
3575 | 3522 | 1330 | 1330 | Upper Kissimmee | LAKE TOHOPEKALIGA | 5.1552 | WAM 10.0 | Upper_K_Base_Ext | 21 | 10 | Urban | Multiple Dwelling Units, Low Rise | Multiple Dwelling Units | 6.472 | 0.6 | 13.3457
3576 | 3523 | 1330 | 1330 | Upper Kissimmee | LAKE TOHOPEKALIGA | 13.0383 | WAM 10.0 | Upper_K_Base_Ext | 21 | 10 | Urban | Multiple Dwelling Units, Low Rise | Multiple Dwelling Units | 6.472 | 0.6 | 33.7534
3577 | 3524 | 1330 | 1330 | Upper Kissimmee | LAKE TOHOPEKALIGA | 5.3237 | WAM 10.0 | Upper_K_Base_Ext | 21 | 10 | Urban | Multiple Dwelling Units, Low Rise | Multiple Dwelling Units | 6.472 | 0.6 | 13.782
3578 | 3525 | 1330 | 1330 | Upper Kissimmee | LAKE TOHOPEKALIGA | 9.5425 | WAM 10.0 | Upper_K_Base_Ext | 21 | 10 | Urban | Multiple Dwelling Units, Low Rise | Multiple Dwelling Units | 6.472 | 0.6 | 24.7035
3579 | 3526 | 1330 | 1330 | Upper Kissimmee | LAKE TOHOPEKALIGA | 14.6651 | WAM 10.0 | Upper_K_Base_Ext | 21 | 10 | Urban | Multiple Dwelling Units, Low Rise | Multiple Dwelling Units | 6.472 | 0.6 | 37.9648
3580 | 3527 | 1330 | 1330 | Upper Kissimmee | LAKE TOHOPEKALIGA | 1.507 | WAM 10.0 | Upper_K_Base_Ext | 21 | 10 | Urban | Multiple Dwelling Units, Low Rise | Multiple Dwelling Units | 6.472 | 0.6 | 3.9012
3581 | 3528 | 1330 | 1330 | Upper Kissimmee | LAKE TOHOPEKALIGA | 3.1673 | WAM 10.0 | Upper_K_Base_Ext | 21 | 10 | Urban | Multiple Dwelling Units, Low Rise | Multiple Dwelling Units | 6.472 | 0.6 | 8.1993
3582 | 3529 | 1330 | 1330 | Upper Kissimmee | LAKE TOHOPEKALIGA | 15.0022 | WAM 10.0 | Upper_K_Base_Ext | 21 | 10 | Urban | Multiple Dwelling Units, Low Rise | Multiple Dwelling Units | 6.472 | 0.6 | 38.8375
3583 | 3530 | 1330 | 1330 | Upper Kissimmee | LAKE TOHOPEKALIGA | 3.1207 | WAM 10.0 | Upper_K_Base_Ext | 21 | 10 | Urban | Multiple Dwelling Units, Low Rise | Multiple Dwelling Units | 6.472 | 0.6 | 8.0789
3584 | 3531 | 1330 | 1330 | Upper Kissimmee | LAKE TOHOPEKALIGA | 57.0523 | WAM 10.0 | Upper_K_Base_Ext | 21 | 10 | Urban | Multiple Dwelling Units, Low Rise | Multiple Dwelling Units | 6.472 | 0.6 | 147.6963
3585 | 3532 | 1330 | 1330 | Upper Kissimmee | LAKE TOHOPEKALIGA | 4.622 | WAM 10.0 | Upper_K_Base_Ext | 21 | 10 | Urban | Multiple Dwelling Units, Low Rise | Multiple Dwelling Units | 6.472 | 0.6 | 11.9653
3586 | 3533 | 1330 | 1330 | Upper Kissimmee | LAKE TOHOPEKALIGA | 5.1734 | WAM 10.0 | Upper_K_Base_Ext | 21 | 10 | Urban | Multiple Dwelling Units, Low Rise | Multiple Dwelling Units | 6.472 | 0.6 | 13.393
3587 | 3534 | 1330 | 1330 | Upper Kissimmee | LAKE TOHOPEKALIGA | 16.6327 | WAM 10.0 | Upper_K_Base_Ext | 21 | 10 | Urban | Multiple Dwelling Units, Low Rise | Multiple Dwelling Units | 6.472 | 0.6 | 43.0585
3588 | 3535 | 1330 | 1330 | Upper Kissimmee | LAKE TOHOPEKALIGA | 3.1181 | WAM 10.0 | Upper_K_Base_Ext | 21 | 10 | Urban | Multiple Dwelling Units, Low Rise | Multiple Dwelling Units | 6.472 | 0.6 | 8.072
3589 | 3536 | 1330 | 1330 | Upper Kissimmee | LAKE TOHOPEKALIGA | 12.064 | WAM 10.0 | Upper_K_Base_Ext | 21 | 10 | Urban | Multiple Dwelling Units, Low Rise | Multiple Dwelling Units | 6.472 | 0.6 | 31.2311
3590 | 3537 | 1330 | 1330 | Upper Kissimmee | LAKE TOHOPEKALIGA | 4.0561 | WAM 10.0 | Upper_K_Base_Ext | 21 | 10 | Urban | Multiple Dwelling Units, Low Rise | Multiple Dwelling Units | 6.472 | 0.6 | 10.5004
3591 | 3538 | 1330 | 1330 | Upper Kissimmee | LAKE TOHOPEKALIGA | 5.7708 | WAM 10.0 | Upper_K_Base_Ext | 21 | 10 | Urban | Multiple Dwelling Units, Low Rise | Multiple Dwelling Units | 6.472 | 0.6 | 14.9393
3592 | 3539 | 1330 | 1330 | Upper Kissimmee | LAKE TOHOPEKALIGA | 5.6828 | WAM 10.0 | Upper_K_Base_Ext | 21 | 10 | Urban | Multiple Dwelling Units, Low Rise | Multiple Dwelling Units | 6.472 | 0.6 | 14.7115
3593 | 3540 | 1330 | 1330 | Upper Kissimmee | LAKE TOHOPEKALIGA | 14.5469 | WAM 10.0 | Upper_K_Base_Ext | 21 | 10 | Urban | Multiple Dwelling Units, Low Rise | Multiple Dwelling Units | 6.472 | 0.6 | 37.6588
3594 | 3541 | 1330 | 1330 | Upper Kissimmee | LAKE TOHOPEKALIGA | 32.3923 | WAM 10.0 | Upper_K_Base_Ext | 21 | 10 | Urban | Multiple Dwelling Units, Low Rise | Multiple Dwelling Units | 6.472 | 0.6 | 83.8568
3595 | 3542 | 1330 | 1330 | Upper Kissimmee | ALLIGATOR LAKE | 2.6279 | WAM 10.0 | Upper_K_Base_Ext | 21 | 10 | Urban | Multiple Dwelling Units, Low Rise | Multiple Dwelling Units | 6.472 | 0.6 | 6.803
3596 | 3543 | 1330 | 1330 | Upper Kissimmee | ALLIGATOR LAKE | 1.7003 | WAM 10.0 | Upper_K_Base_Ext | 21 | 10 | Urban | Multiple Dwelling Units, Low Rise | Multiple Dwelling Units | 6.472 | 0.6 | 4.4018
3597 | 3544 | 1330 | 1330 | Upper Kissimmee | ALLIGATOR LAKE | 0.47997 | WAM 10.0 | Upper_K_Base_Ext | 21 | 10 | Urban | Multiple Dwelling Units, Low Rise | Multiple Dwelling Units | 6.472 | 0.6 | 1.2425
3598 | 3545 | 1330 | 1330 | Upper Kissimmee | ALLIGATOR LAKE | 8.5532 | WAM 10.0 | Upper_K_Base_Ext | 21 | 10 | Urban | Multiple Dwelling Units, Low Rise | Multiple Dwelling Units | 6.472 | 0.6 | 22.1424
3630 | 3577 | 1330 | 1330 | Upper Kissimmee | UPPER REEDY CREEK | 9.2098 | WAM 10.0 | Upper_K_Base_Ext | 21 | 10 | Urban | Multiple Dwelling Units, Low Rise | Multiple Dwelling Units | 6.472 | 0.6 | 23.8421
3631 | 3578 | 1330 | 1330 | Upper Kissimmee | UPPER REEDY CREEK | 16.8219 | WAM 10.0 | Upper_K_Base_Ext | 21 | 10 | Urban | Multiple Dwelling Units, Low Rise | Multiple Dwelling Units | 6.472 | 0.6 | 43.5483
3632 | 3579 | 1330 | 1330 | Upper Kissimmee | UPPER REEDY CREEK | 4.0636 | WAM 10.0 | Upper_K_Base_Ext | 21 | 10 | Urban | Multiple Dwelling Units, Low Rise | Multiple Dwelling Units | 6.472 | 0.6 | 10.5199
3633 | 3580 | 1330 | 1330 | Upper Kissimmee | UPPER REEDY CREEK | 6.2539 | WAM 10.0 | Upper_K_Base_Ext | 21 | 10 | Urban | Multiple Dwelling Units, Low Rise | Multiple Dwelling Units | 6.472 | 0.6 | 16.1899
3634 | 3581 | 1330 | 1330 | Upper Kissimmee | UPPER REEDY CREEK | 2.8799 | WAM 10.0 | Upper_K_Base_Ext | 21 | 10 | Urban | Multiple Dwelling Units, Low Rise | Multiple Dwelling Units | 6.472 | 0.6 | 7.4554
3635 | 3582 | 1330 | 1330 | Upper Kissimmee | UPPER REEDY CREEK | 2.3465 | WAM 10.0 | Upper_K_Base_Ext | 21 | 10 | Urban | Multiple Dwelling Units, Low Rise | Multiple Dwelling Units | 6.472 | 0.6 | 6.0745
3636 | 3583 | 1330 | 1330 | Upper Kissimmee | UPPER REEDY CREEK | 3.6985 | WAM 10.0 | Upper_K_Base_Ext | 21 | 10 | Urban | Multiple Dwelling Units, Low Rise | Multiple Dwelling Units | 6.472 | 0.6 | 9.5747
3637 | 3584 | 1330 | 1330 | Upper Kissimmee | UPPER REEDY CREEK | 3.9054 | WAM 10.0 | Upper_K_Base_Ext | 21 | 10 | Urban | Multiple Dwelling Units, Low Rise | Multiple Dwelling Units | 6.472 | 0.6 | 10.1103
3638 | 3585 | 1330 | 1330 | Upper Kissimmee | UPPER REEDY CREEK | 60.497 | WAM 10.0 | Upper_K_Base_Ext | 21 | 10 | Urban | Multiple Dwelling Units, Low Rise | Multiple Dwelling Units | 6.472 | 0.6 | 156.6139
3639 | 3586 | 1330 | 1330 | Upper Kissimmee | UPPER REEDY CREEK | 9.3918 | WAM 10.0 | Upper_K_Base_Ext | 21 | 10 | Urban | Multiple Dwelling Units, Low Rise | Multiple Dwelling Units | 6.472 | 0.6 | 24.3134
3640 | 3587 | 1330 | 1330 | Upper Kissimmee | UPPER REEDY CREEK | 5.4537 | WAM 10.0 | Upper_K_Base_Ext | 21 | 10 | Urban | Multiple Dwelling Units, Low Rise | Multiple Dwelling Units | 6.472 | 0.6 | 14.1184
3641 | 3588 | 1330 | 1330 | Upper Kissimmee | UPPER REEDY CREEK | 14.8627 | WAM 10.0 | Upper_K_Base_Ext | 21 | 10 | Urban | Multiple Dwelling Units, Low Rise | Multiple Dwelling Units | 6.472 | 0.6 | 38.4764
3642 | 3589 | 1330 | 1330 | Upper Kissimmee | UPPER REEDY CREEK | 11.9414 | WAM 10.0 | Upper_K_Base_Ext | 21 | 10 | Urban | Multiple Dwelling Units, Low Rise | Multiple Dwelling Units | 6.472 | 0.6 | 30.9137
3643 | 3590 | 1330 | 1330 | Upper Kissimmee | UPPER REEDY CREEK | 5.1311 | WAM 10.0 | Upper_K_Base_Ext | 21 | 10 | Urban | Multiple Dwelling Units, Low Rise | Multiple Dwelling Units | 6.472 | 0.6 | 13.2834
3644 | 3591 | 1330 | 1330 | Upper Kissimmee | UPPER REEDY CREEK | 12.94 | WAM 10.0 | Upper_K_Base_Ext | 21 | 10 | Urban | Multiple Dwelling Units, Low Rise | Multiple Dwelling Units | 6.472 | 0.6 | 33.4989
3646 | 3593 | 1330 | 1330 | Upper Kissimmee | UPPER REEDY CREEK | 16.2062 | WAM 10.0 | Upper_K_Base_Ext | 21 | 10 | Urban | Multiple Dwelling Units, Low Rise | Multiple Dwelling Units | 6.472 | 0.6 | 41.9544
3647 | 3594 | 1330 | 1330 | Upper Kissimmee | UPPER REEDY CREEK | 11.6812 | WAM 10.0 | Upper_K_Base_Ext | 21 | 10 | Urban | Multiple Dwelling Units, Low Rise | Multiple Dwelling Units | 6.472 | 0.6 | 30.2401
3648 | 3595 | 1330 | 1330 | Upper Kissimmee | UPPER REEDY CREEK | 8.3854 | WAM 10.0 | Upper_K_Base_Ext | 21 | 10 | Urban | Multiple Dwelling Units, Low Rise | Multiple Dwelling Units | 6.472 | 0.6 | 21.7079
3649 | 3596 | 1330 | 1330 | Upper Kissimmee | UPPER REEDY CREEK | 2.2805 | WAM 10.0 | Upper_K_Base_Ext | 21 | 10 | Urban | Multiple Dwelling Units, Low Rise | Multiple Dwelling Units | 6.472 | 0.6 | 5.9037
3650 | 3597 | 1330 | 1330 | Upper Kissimmee | UPPER REEDY CREEK | 6.5488 | WAM 10.0 | Upper_K_Base_Ext | 21 | 10 | Urban | Multiple Dwelling Units, Low Rise | Multiple Dwelling Units | 6.472 | 0.6 | 16.9536
3651 | 3598 | 1330 | 1330 | Upper Kissimmee | UPPER REEDY CREEK | 2.6962 | WAM 10.0 | Upper_K_Base_Ext | 21 | 10 | Urban | Multiple Dwelling Units, Low Rise | Multiple Dwelling Units | 6.472 | 0.6 | 6.9798
3652 | 3599 | 1330 | 1330 | Upper Kissimmee | UPPER REEDY CREEK | 8.8595 | WAM 10.0 | Upper_K_Base_Ext | 21 | 10 | Urban | Multiple Dwelling Units, Low Rise | Multiple Dwelling Units | 6.472 | 0.6 | 22.9355
3653 | 3600 | 1330 | 1330 | Upper Kissimmee | UPPER REEDY CREEK | 6.0022 | WAM 10.0 | Upper_K_Base_Ext | 21 | 10 | Urban | Multiple Dwelling Units, Low Rise | Multiple Dwelling Units | 6.472 | 0.6 | 15.5385
3654 | 3601 | 1330 | 1330 | Upper Kissimmee | UPPER REEDY CREEK | 3.5053 | WAM 10.0 | Upper_K_Base_Ext | 21 | 10 | Urban | Multiple Dwelling Units, Low Rise | Multiple Dwelling Units | 6.472 | 0.6 | 9.0744
3655 | 3602 | 1330 | 1330 | Upper Kissimmee | UPPER REEDY CREEK | 51.0444 | WAM 10.0 | Upper_K_Base_Ext | 21 | 10 | Urban | Multiple Dwelling Units, Low Rise | Multiple Dwelling Units | 6.472 | 0.6 | 132.1431
3656 | 3603 | 1330 | 1330 | Upper Kissimmee | UPPER REEDY CREEK | 21.003 | WAM 10.0 | Upper_K_Base_Ext | 21 | 10 | Urban | Multiple Dwelling Units, Low Rise | Multiple Dwelling Units | 6.472 | 0.6 | 54.3723
3657 | 3604 | 1330 | 1330 | Upper Kissimmee | UPPER REEDY CREEK | 17.2994 | WAM 10.0 | Upper_K_Base_Ext | 21 | 10 | Urban | Multiple Dwelling Units, Low Rise | Multiple Dwelling Units | 6.472 | 0.6 | 44.7845
3658 | 3605 | 1330 | 1330 | Upper Kissimmee | UPPER REEDY CREEK | 10.3007 | WAM 10.0 | Upper_K_Base_Ext | 21 | 10 | Urban | Multiple Dwelling Units, Low Rise | Multiple Dwelling Units | 6.472 | 0.6 | 26.6663
3659 | 3606 | 1330 | 1330 | Upper Kissimmee | UPPER REEDY CREEK | 10.889 | WAM 10.0 | Upper_K_Base_Ext | 21 | 10 | Urban | Multiple Dwelling Units, Low Rise | Multiple Dwelling Units | 6.472 | 0.6 | 28.1893
3660 | 3607 | 1330 | 1330 | Upper Kissimmee | UPPER REEDY CREEK | 9.0683 | WAM 10.0 | Upper_K_Base_Ext | 21 | 10 | Urban | Multiple Dwelling Units, Low Rise | Multiple Dwelling Units | 6.472 | 0.6 | 23.476
3680 | 3627 | 1330 | 1330 | Upper Kissimmee | LOWER REEDY CREEK | 1.2133 | WAM 10.0 | Upper_K_Base_Ext | 21 | 10 | Urban | Multiple Dwelling Units, Low Rise | Multiple Dwelling Units | 6.472 | 0.6 | 3.141
3681 | 3628 | 1330 | 1330 | Upper Kissimmee | LOWER REEDY CREEK | 1.7714 | WAM 10.0 | Upper_K_Base_Ext | 21 | 10 | Urban | Multiple Dwelling Units, Low Rise | Multiple Dwelling Units | 6.472 | 0.6 | 4.5858
3682 | 3629 | 1330 | 1330 | Upper Kissimmee | LOWER REEDY CREEK | 2.1767 | WAM 10.0 | Upper_K_Base_Ext | 21 | 10 | Urban | Multiple Dwelling Units, Low Rise | Multiple Dwelling Units | 6.472 | 0.6 | 5.635
3683 | 3630 | 1330 | 1330 | Upper Kissimmee | LOWER REEDY CREEK | 6.1158 | WAM 10.0 | Upper_K_Base_Ext | 21 | 10 | Urban | Multiple Dwelling Units, Low Rise | Multiple Dwelling Units | 6.472 | 0.6 | 15.8324
3684 | 3631 | 1330 | 1330 | Upper Kissimmee | LOWER REEDY CREEK | 5.7733 | WAM 10.0 | Upper_K_Base_Ext | 21 | 10 | Urban | Multiple Dwelling Units, Low Rise | Multiple Dwelling Units | 6.472 | 0.6 | 14.946
3685 | 3632 | 1330 | 1330 | Upper Kissimmee | LOWER REEDY CREEK | 5.383 | WAM 10.0 | Upper_K_Base_Ext | 21 | 10 | Urban | Multiple Dwelling Units, Low Rise | Multiple Dwelling Units | 6.472 | 0.6 | 13.9355
3686 | 3633 | 1330 | 1330 | Upper Kissimmee | MARION CREEK | 8.5603 | WAM 10.0 | Upper_K_Base_Ext | 21 | 10 | Urban | Multiple Dwelling Units, Low Rise | Multiple Dwelling Units | 6.472 | 0.6 | 22.1607
3687 | 3634 | 1330 | 1330 | Upper Kissimmee | MARION CREEK | 3.0125 | WAM 10.0 | Upper_K_Base_Ext | 21 | 10 | Urban | Multiple Dwelling Units, Low Rise | Multiple Dwelling Units | 6.472 | 0.6 | 7.7988
3688 | 3635 | 1330 | 1330 | Upper Kissimmee | MARION CREEK | 1.7407 | WAM 10.0 | Upper_K_Base_Ext | 21 | 10 | Urban | Multiple Dwelling Units, Low Rise | Multiple Dwelling Units | 6.472 | 0.6 | 4.5062
3695 | 3652 | 1330 | 1330 | Upper Kissimmee | EAST LAKE TOHOPEKALIGA | 4.8438 | WAM 10.0 | Upper_K_Base_Ext | 21 | 10 | Urban | Multiple Dwelling Units, Low Rise | Multiple Dwelling Units | 6.472 | 0.6 | 12.5396
3696 | 3653 | 1330 | 1330 | Upper Kissimmee | EAST LAKE TOHOPEKALIGA | 7.8846 | WAM 10.0 | Upper_K_Base_Ext | 21 | 10 | Urban | Multiple Dwelling Units, Low Rise | Multiple Dwelling Units | 6.472 | 0.6 | 20.4114
3697 | 3654 | 1330 | 1330 | Upper Kissimmee | EAST LAKE TOHOPEKALIGA | 63.5414 | WAM 10.0 | Upper_K_Base_Ext | 21 | 10 | Urban | Multiple Dwelling Units, Low Rise | Multiple Dwelling Units | 6.472 | 0.6 | 164.4952
3698 | 3655 | 1330 | 1330 | Upper Kissimmee | EAST LAKE TOHOPEKALIGA | 3.7752 | WAM 10.0 | Upper_K_Base_Ext | 21 | 10 | Urban | Multiple Dwelling Units, Low Rise | Multiple Dwelling Units | 6.472 | 0.6 | 9.7732
3699 | 3656 | 1330 | 1330 | Upper Kissimmee | EAST LAKE TOHOPEKALIGA | 5.3476 | WAM 10.0 | Upper_K_Base_Ext | 21 | 10 | Urban | Multiple Dwelling Units, Low Rise | Multiple Dwelling Units | 6.472 | 0.6 | 13.8437
3764 | 3721 | 1330 | 1330 | Upper Kissimmee | SHINGLE CREEK | 37.5787 | WAM 10.0 | Upper_K_Base_Ext | 21 | 10 | Urban | Multiple Dwelling Units, Low Rise | Multiple Dwelling Units | 6.472 | 0.6 | 97.2833
3765 | 3722 | 1330 | 1330 | Upper Kissimmee | SHINGLE CREEK | 19.7895 | WAM 10.0 | Upper_K_Base_Ext | 21 | 10 | Urban | Multiple Dwelling Units, Low Rise | Multiple Dwelling Units | 6.472 | 0.6 | 51.2308
3766 | 3723 | 1330 | 1330 | Upper Kissimmee | SHINGLE CREEK | 11.715 | WAM 10.0 | Upper_K_Base_Ext | 21 | 10 | Urban | Multiple Dwelling Units, Low Rise | Multiple Dwelling Units | 6.472 | 0.6 | 30.3276
3767 | 3724 | 1330 | 1330 | Upper Kissimmee | SHINGLE CREEK | 4.8105 | WAM 10.0 | Upper_K_Base_Ext | 21 | 10 | Urban | Multiple Dwelling Units, Low Rise | Multiple Dwelling Units | 6.472 | 0.6 | 12.4533
3768 | 3725 | 1330 | 1330 | Upper Kissimmee | SHINGLE CREEK | 7.5717 | WAM 10.0 | Upper_K_Base_Ext | 21 | 10 | Urban | Multiple Dwelling Units, Low Rise | Multiple Dwelling Units | 6.472 | 0.6 | 19.6016
3769 | 3726 | 1330 | 1330 | Upper Kissimmee | SHINGLE CREEK | 8.186 | WAM 10.0 | Upper_K_Base_Ext | 21 | 10 | Urban | Multiple Dwelling Units, Low Rise | Multiple Dwelling Units | 6.472 | 0.6 | 21.1917
3770 | 3727 | 1330 | 1330 | Upper Kissimmee | SHINGLE CREEK | 16.819 | WAM 10.0 | Upper_K_Base_Ext | 21 | 10 | Urban | Multiple Dwelling Units, Low Rise | Multiple Dwelling Units | 6.472 | 0.6 | 43.5408
3771 | 3728 | 1330 | 1330 | Upper Kissimmee | SHINGLE CREEK | 3.8997 | WAM 10.0 | Upper_K_Base_Ext | 21 | 10 | Urban | Multiple Dwelling Units, Low Rise | Multiple Dwelling Units | 6.472 | 0.6 | 10.0954
3772 | 3729 | 1330 | 1330 | Upper Kissimmee | SHINGLE CREEK | 4.6539 | WAM 10.0 | Upper_K_Base_Ext | 21 | 10 | Urban | Multiple Dwelling Units, Low Rise | Multiple Dwelling Units | 6.472 | 0.6 | 12.048
3773 | 3730 | 1330 | 1330 | Upper Kissimmee | SHINGLE CREEK | 9.2426 | WAM 10.0 | Upper_K_Base_Ext | 21 | 10 | Urban | Multiple Dwelling Units, Low Rise | Multiple Dwelling Units | 6.472 | 0.6 | 23.9272
3774 | 3731 | 1330 | 1330 | Upper Kissimmee | SHINGLE CREEK | 6.9177 | WAM 10.0 | Upper_K_Base_Ext | 21 | 10 | Urban | Multiple Dwelling Units, Low Rise | Multiple Dwelling Units | 6.472 | 0.6 | 17.9086
3775 | 3732 | 1330 | 1330 | Upper Kissimmee | SHINGLE CREEK | 13.6372 | WAM 10.0 | Upper_K_Base_Ext | 21 | 10 | Urban | Multiple Dwelling Units, Low Rise | Multiple Dwelling Units | 6.472 | 0.6 | 35.3038
3776 | 3733 | 1330 | 1330 | Upper Kissimmee | SHINGLE CREEK | 42.2757 | WAM 10.0 | Upper_K_Base_Ext | 21 | 10 | Urban | Multiple Dwelling Units, Low Rise | Multiple Dwelling Units | 6.472 | 0.6 | 109.4428
3777 | 3734 | 1330 | 1330 | Upper Kissimmee | SHINGLE CREEK | 2.6492 | WAM 10.0 | Upper_K_Base_Ext | 21 | 10 | Urban | Multiple Dwelling Units, Low Rise | Multiple Dwelling Units | 6.472 | 0.6 | 6.8583
3778 | 3735 | 1330 | 1330 | Upper Kissimmee | SHINGLE CREEK | 8.0696 | WAM 10.0 | Upper_K_Base_Ext | 21 | 10 | Urban | Multiple Dwelling Units, Low Rise | Multiple Dwelling Units | 6.472 | 0.6 | 20.8906
3779 | 3736 | 1330 | 1330 | Upper Kissimmee | SHINGLE CREEK | 8.1138 | WAM 10.0 | Upper_K_Base_Ext | 21 | 10 | Urban | Multiple Dwelling Units, Low Rise | Multiple Dwelling Units | 6.472 | 0.6 | 21.0049
3780 | 3737 | 1330 | 1330 | Upper Kissimmee | SHINGLE CREEK | 1.6022 | WAM 10.0 | Upper_K_Base_Ext | 21 | 10 | Urban | Multiple Dwelling Units, Low Rise | Multiple Dwelling Units | 6.472 | 0.6 | 4.1477
3781 | 3738 | 1330 | 1330 | Upper Kissimmee | SHINGLE CREEK | 3.6747 | WAM 10.0 | Upper_K_Base_Ext | 21 | 10 | Urban | Multiple Dwelling Units, Low Rise | Multiple Dwelling Units | 6.472 | 0.6 | 9.513
3782 | 3739 | 1330 | 1330 | Upper Kissimmee | SHINGLE CREEK | 7.1836 | WAM 10.0 | Upper_K_Base_Ext | 21 | 10 | Urban | Multiple Dwelling Units, Low Rise | Multiple Dwelling Units | 6.472 | 0.6 | 18.5967
3783 | 3740 | 1330 | 1330 | Upper Kissimmee | SHINGLE CREEK | 9.2164 | WAM 10.0 | Upper_K_Base_Ext | 21 | 10 | Urban | Multiple Dwelling Units, Low Rise | Multiple Dwelling Units | 6.472 | 0.6 | 23.8593
3784 | 3741 | 1330 | 1330 | Upper Kissimmee | SHINGLE CREEK | 6.7092 | WAM 10.0 | Upper_K_Base_Ext | 21 | 10 | Urban | Multiple Dwelling Units, Low Rise | Multiple Dwelling Units | 6.472 | 0.6 | 17.3686
3838 | 3785 | 1340 | 1340 | Upper Kissimmee | LAKE TOHOPEKALIGA | 7.0982 | WAM 10.0 | Upper_K_Base_Ext | 21 | 10 | Urban | Multiple Dwelling Units, High Rise | Multiple Dwelling Units | 6.472 | 0.6 | 18.3757
3839 | 3786 | 1340 | 1340 | Upper Kissimmee | LAKE TOHOPEKALIGA | 4.4927 | WAM 10.0 | Upper_K_Base_Ext | 21 | 10 | Urban | Multiple Dwelling Units, High Rise | Multiple Dwelling Units | 6.472 | 0.6 | 11.6305
3840 | 3787 | 1340 | 1340 | Upper Kissimmee | LAKE TOHOPEKALIGA | 19.2111 | WAM 10.0 | Upper_K_Base_Ext | 21 | 10 | Urban | Multiple Dwelling Units, High Rise | Multiple Dwelling Units | 6.472 | 0.6 | 49.7334
3841 | 3788 | 1340 | 1340 | Upper Kissimmee | LAKE TOHOPEKALIGA | 5.3981 | WAM 10.0 | Upper_K_Base_Ext | 21 | 10 | Urban | Multiple Dwelling Units, High Rise | Multiple Dwelling Units | 6.472 | 0.6 | 13.9745
3842 | 3789 | 1340 | 1340 | Upper Kissimmee | LAKE TOHOPEKALIGA | 0.12615 | WAM 10.0 | Upper_K_Base_Ext | 21 | 10 | Urban | Multiple Dwelling Units, High Rise | Multiple Dwelling Units | 6.472 | 0.6 | 0.32657
3843 | 3790 | 1340 | 1340 | Upper Kissimmee | LAKE TOHOPEKALIGA | 12.0853 | WAM 10.0 | Upper_K_Base_Ext | 21 | 10 | Urban | Multiple Dwelling Units, High Rise | Multiple Dwelling Units | 6.472 | 0.6 | 31.2863
3844 | 3791 | 1340 | 1340 | Upper Kissimmee | LAKE TOHOPEKALIGA | 10.1887 | WAM 10.0 | Upper_K_Base_Ext | 21 | 10 | Urban | Multiple Dwelling Units, High Rise | Multiple Dwelling Units | 6.472 | 0.6 | 26.3764
3845 | 3792 | 1340 | 1340 | Upper Kissimmee | LAKE TOHOPEKALIGA | 6.1226 | WAM 10.0 | Upper_K_Base_Ext | 21 | 10 | Urban | Multiple Dwelling Units, High Rise | Multiple Dwelling Units | 6.472 | 0.6 | 15.8501
3846 | 3793 | 1340 | 1340 | Upper Kissimmee | LAKE TOHOPEKALIGA | 7.1392 | WAM 10.0 | Upper_K_Base_Ext | 21 | 10 | Urban | Multiple Dwelling Units, High Rise | Multiple Dwelling Units | 6.472 | 0.6 | 18.4818
3858 | 3805 | 1340 | 1340 | Upper Kissimmee | UPPER REEDY CREEK | 16.5198 | WAM 10.0 | Upper_K_Base_Ext | 21 | 10 | Urban | Multiple Dwelling Units, High Rise | Multiple Dwelling Units | 6.472 | 0.6 | 42.7662
3859 | 3806 | 1340 | 1340 | Upper Kissimmee | UPPER REEDY CREEK | 9.6445 | WAM 10.0 | Upper_K_Base_Ext | 21 | 10 | Urban | Multiple Dwelling Units, High Rise | Multiple Dwelling Units | 6.472 | 0.6 | 24.9677
3860 | 3807 | 1340 | 1340 | Upper Kissimmee | UPPER REEDY CREEK | 6.1331 | WAM 10.0 | Upper_K_Base_Ext | 21 | 10 | Urban | Multiple Dwelling Units, High Rise | Multiple Dwelling Units | 6.472 | 0.6 | 15.8772
3861 | 3808 | 1340 | 1340 | Upper Kissimmee | UPPER REEDY CREEK | 4.4517 | WAM 10.0 | Upper_K_Base_Ext | 21 | 10 | Urban | Multiple Dwelling Units, High Rise | Multiple Dwelling Units | 6.472 | 0.6 | 11.5245
3862 | 3809 | 1340 | 1340 | Upper Kissimmee | UPPER REEDY CREEK | 2.6888 | WAM 10.0 | Upper_K_Base_Ext | 21 | 10 | Urban | Multiple Dwelling Units, High Rise | Multiple Dwelling Units | 6.472 | 0.6 | 6.9607
3863 | 3810 | 1340 | 1340 | Upper Kissimmee | UPPER REEDY CREEK | 12.1207 | WAM 10.0 | Upper_K_Base_Ext | 21 | 10 | Urban | Multiple Dwelling Units, High Rise | Multiple Dwelling Units | 6.472 | 0.6 | 31.3779
3864 | 3811 | 1340 | 1340 | Upper Kissimmee | UPPER REEDY CREEK | 2.8681 | WAM 10.0 | Upper_K_Base_Ext | 21 | 10 | Urban | Multiple Dwelling Units, High Rise | Multiple Dwelling Units | 6.472 | 0.6 | 7.4249
3865 | 3812 | 1340 | 1340 | Upper Kissimmee | UPPER REEDY CREEK | 11.2677 | WAM 10.0 | Upper_K_Base_Ext | 21 | 10 | Urban | Multiple Dwelling Units, High Rise | Multiple Dwelling Units | 6.472 | 0.6 | 29.1697
3866 | 3813 | 1340 | 1340 | Upper Kissimmee | UPPER REEDY CREEK | 6.3516 | WAM 10.0 | Upper_K_Base_Ext | 21 | 10 | Urban | Multiple Dwelling Units, High Rise | Multiple Dwelling Units | 6.472 | 0.6 | 16.4429
3868 | 3815 | 1340 | 1340 | Upper Kissimmee | LOWER REEDY CREEK | 5.6983 | WAM 10.0 | Upper_K_Base_Ext | 21 | 10 | Urban | Multiple Dwelling Units, High Rise | Multiple Dwelling Units | 6.472 | 0.6 | 14.7518
3896 | 3853 | 1340 | 1340 | Upper Kissimmee | SHINGLE CREEK | 8.0389 | WAM 10.0 | Upper_K_Base_Ext | 21 | 10 | Urban | Multiple Dwelling Units, High Rise | Multiple Dwelling Units | 6.472 | 0.6 | 20.811
3897 | 3854 | 1340 | 1340 | Upper Kissimmee | SHINGLE CREEK | 4.417 | WAM 10.0 | Upper_K_Base_Ext | 21 | 10 | Urban | Multiple Dwelling Units, High Rise | Multiple Dwelling Units | 6.472 | 0.6 | 11.4347
3898 | 3855 | 1340 | 1340 | Upper Kissimmee | SHINGLE CREEK | 6.8955 | WAM 10.0 | Upper_K_Base_Ext | 21 | 10 | Urban | Multiple Dwelling Units, High Rise | Multiple Dwelling Units | 6.472 | 0.6 | 17.8509
3899 | 3856 | 1340 | 1340 | Upper Kissimmee | SHINGLE CREEK | 5.055 | WAM 10.0 | Upper_K_Base_Ext | 21 | 10 | Urban | Multiple Dwelling Units, High Rise | Multiple Dwelling Units | 6.472 | 0.6 | 13.0862
3900 | 3857 | 1340 | 1340 | Upper Kissimmee | SHINGLE CREEK | 11.276 | WAM 10.0 | Upper_K_Base_Ext | 21 | 10 | Urban | Multiple Dwelling Units, High Rise | Multiple Dwelling Units | 6.472 | 0.6 | 29.1912
3901 | 3858 | 1340 | 1340 | Upper Kissimmee | SHINGLE CREEK | 0.23174 | WAM 10.0 | Upper_K_Base_Ext | 21 | 10 | Urban | Multiple Dwelling Units, High Rise | Multiple Dwelling Units | 6.472 | 0.6 | 0.59992
3902 | 3859 | 1340 | 1340 | Upper Kissimmee | SHINGLE CREEK | 16.0205 | WAM 10.0 | Upper_K_Base_Ext | 21 | 10 | Urban | Multiple Dwelling Units, High Rise | Multiple Dwelling Units | 6.472 | 0.6 | 41.4737
3915 | 3872 | 1390 | 1390 | Upper Kissimmee | LAKE TOHOPEKALIGA | 2.1522 | WAM 10.0 | Upper_K_Base_Ext | 20 | 10 | Urban | High Density: Under construction | High Density Residential | 4.5321 | 0.6 | 3.9016
3916 | 3873 | 1390 | 1390 | Upper Kissimmee | LAKE TOHOPEKALIGA | 2.6425 | WAM 10.0 | Upper_K_Base_Ext | 20 | 10 | Urban | High Density: Under construction | High Density Residential | 4.5321 | 0.6 | 4.7905
3917 | 3874 | 1390 | 1390 | Upper Kissimmee | LAKE TOHOPEKALIGA | 32.4516 | WAM 10.0 | Upper_K_Base_Ext | 20 | 10 | Urban | High Density: Under construction | High Density Residential | 4.5321 | 0.6 | 58.8298
3918 | 3875 | 1390 | 1390 | Upper Kissimmee | LAKE TOHOPEKALIGA | 66.4184 | WAM 10.0 | Upper_K_Base_Ext | 20 | 10 | Urban | High Density: Under construction | High Density Residential | 4.5321 | 0.6 | 120.4064
3919 | 3876 | 1390 | 1390 | Upper Kissimmee | LAKE TOHOPEKALIGA | 4.3873 | WAM 10.0 | Upper_K_Base_Ext | 20 | 10 | Urban | High Density: Under construction | High Density Residential | 4.5321 | 0.6 | 7.9535
3920 | 3877 | 1390 | 1390 | Upper Kissimmee | LAKE TOHOPEKALIGA | 23.2305 | WAM 10.0 | Upper_K_Base_Ext | 20 | 10 | Urban | High Density: Under construction | High Density Residential | 4.5321 | 0.6 | 42.1133
3921 | 3878 | 1390 | 1390 | Upper Kissimmee | LAKE TOHOPEKALIGA | 11.5203 | WAM 10.0 | Upper_K_Base_Ext | 20 | 10 | Urban | High Density: Under construction | High Density Residential | 4.5321 | 0.6 | 20.8845
3931 | 3888 | 1390 | 1390 | Upper Kissimmee | UPPER REEDY CREEK | 28.056 | WAM 10.0 | Upper_K_Base_Ext | 20 | 10 | Urban | High Density: Under construction | High Density Residential | 4.5321 | 0.6 | 50.8612
3932 | 3889 | 1390 | 1390 | Upper Kissimmee | UPPER REEDY CREEK | 23.5106 | WAM 10.0 | Upper_K_Base_Ext | 20 | 10 | Urban | High Density: Under construction | High Density Residential | 4.5321 | 0.6 | 42.6211
3933 | 3890 | 1390 | 1390 | Upper Kissimmee | UPPER REEDY CREEK | 4.5049 | WAM 10.0 | Upper_K_Base_Ext | 20 | 10 | Urban | High Density: Under construction | High Density Residential | 4.5321 | 0.6 | 8.1666
3934 | 3891 | 1390 | 1390 | Upper Kissimmee | UPPER REEDY CREEK | 9.0589 | WAM 10.0 | Upper_K_Base_Ext | 20 | 10 | Urban | High Density: Under construction | High Density Residential | 4.5321 | 0.6 | 16.4224
3935 | 3892 | 1390 | 1390 | Upper Kissimmee | UPPER REEDY CREEK | 17.5214 | WAM 10.0 | Upper_K_Base_Ext | 20 | 10 | Urban | High Density: Under construction | High Density Residential | 4.5321 | 0.6 | 31.7636
3936 | 3893 | 1390 | 1390 | Upper Kissimmee | UPPER REEDY CREEK | 16.5405 | WAM 10.0 | Upper_K_Base_Ext | 20 | 10 | Urban | High Density: Under construction | High Density Residential | 4.5321 | 0.6 | 29.9854
3937 | 3894 | 1390 | 1390 | Upper Kissimmee | UPPER REEDY CREEK | 10.7089 | WAM 10.0 | Upper_K_Base_Ext | 20 | 10 | Urban | High Density: Under construction | High Density Residential | 4.5321 | 0.6 | 19.4136
3938 | 3895 | 1390 | 1390 | Upper Kissimmee | UPPER REEDY CREEK | 21.9441 | WAM 10.0 | Upper_K_Base_Ext | 20 | 10 | Urban | High Density: Under construction | High Density Residential | 4.5321 | 0.6 | 39.7813
3939 | 3896 | 1390 | 1390 | Upper Kissimmee | UPPER REEDY CREEK | 14.669 | WAM 10.0 | Upper_K_Base_Ext | 20 | 10 | Urban | High Density: Under construction | High Density Residential | 4.5321 | 0.6 | 26.5927
3940 | 3897 | 1390 | 1390 | Upper Kissimmee | UPPER REEDY CREEK | 13.641 | WAM 10.0 | Upper_K_Base_Ext | 20 | 10 | Urban | High Density: Under construction | High Density Residential | 4.5321 | 0.6 | 24.729
3941 | 3898 | 1390 | 1390 | Upper Kissimmee | UPPER REEDY CREEK | 16.1094 | WAM 10.0 | Upper_K_Base_Ext | 20 | 10 | Urban | High Density: Under construction | High Density Residential | 4.5321 | 0.6 | 29.2039
3942 | 3899 | 1390 | 1390 | Upper Kissimmee | HORSE CREEK (CLOSED BASIN) | 10.9826 | WAM 10.0 | Upper_K_Base_Ext | 20 | 10 | Urban | High Density: Under construction | High Density Residential | 4.5321 | 0.6 | 19.9098
3948 | 3905 | 1390 | 1390 | Upper Kissimmee | LOWER REEDY CREEK | 11.7617 | WAM 10.0 | Upper_K_Base_Ext | 20 | 10 | Urban | High Density: Under construction | High Density Residential | 4.5321 | 0.6 | 21.3222
3949 | 3906 | 1390 | 1390 | Upper Kissimmee | LOWER REEDY CREEK | 8.6127 | WAM 10.0 | Upper_K_Base_Ext | 20 | 10 | Urban | High Density: Under construction | High Density Residential | 4.5321 | 0.6 | 15.6134
3951 | 3908 | 1390 | 1390 | Upper Kissimmee | LOWER REEDY CREEK | 16.6678 | WAM 10.0 | Upper_K_Base_Ext | 20 | 10 | Urban | High Density: Under construction | High Density Residential | 4.5321 | 0.6 | 30.2162
3954 | 3911 | 1390 | 1390 | Upper Kissimmee | EAST LAKE TOHOPEKALIGA | 7.6914 | WAM 10.0 | Upper_K_Base_Ext | 20 | 10 | Urban | High Density: Under construction | High Density Residential | 4.5321 | 0.6 | 13.9434
3955 | 3912 | 1390 | 1390 | Upper Kissimmee | EAST LAKE TOHOPEKALIGA | 16.1416 | WAM 10.0 | Upper_K_Base_Ext | 20 | 10 | Urban | High Density: Under construction | High Density Residential | 4.5321 | 0.6 | 29.2623
3960 | 3917 | 1390 | 1390 | Upper Kissimmee | SHINGLE CREEK | 13.04 | WAM 10.0 | Upper_K_Base_Ext | 20 | 10 | Urban | High Density: Under construction | High Density Residential | 4.5321 | 0.6 | 23.6395
4057 | 4014 | 1400 | 1400 | Upper Kissimmee | LAKE TOHOPEKALIGA | 13.7334 | WAM 10.0 | Upper_K_Base_Ext | 3 | 10 | Urban | Commercial and Services | Commercial and Services | 7.8338 | 0.6 | 43.0339
4058 | 4015 | 1400 | 1400 | Upper Kissimmee | LAKE TOHOPEKALIGA | 31.1576 | WAM 10.0 | Upper_K_Base_Ext | 3 | 10 | Urban | Commercial and Services | Commercial and Services | 7.8338 | 0.6 | 97.6329
4059 | 4016 | 1400 | 1400 | Upper Kissimmee | LAKE TOHOPEKALIGA | 0.59972 | WAM 10.0 | Upper_K_Base_Ext | 3 | 10 | Urban | Commercial and Services | Commercial and Services | 7.8338 | 0.6 | 1.8792
4060 | 4017 | 1400 | 1400 | Upper Kissimmee | LAKE TOHOPEKALIGA | 0.87697 | WAM 10.0 | Upper_K_Base_Ext | 3 | 10 | Urban | Commercial and Services | Commercial and Services | 7.8338 | 0.6 | 2.748
4061 | 4018 | 1400 | 1400 | Upper Kissimmee | LAKE TOHOPEKALIGA | 2.8736 | WAM 10.0 | Upper_K_Base_Ext | 3 | 10 | Urban | Commercial and Services | Commercial and Services | 7.8338 | 0.6 | 9.0046
4062 | 4019 | 1400 | 1400 | Upper Kissimmee | LAKE TOHOPEKALIGA | 0.093157 | WAM 10.0 | Upper_K_Base_Ext | 3 | 10 | Urban | Commercial and Services | Commercial and Services | 7.8338 | 0.6 | 0.29191
4063 | 4020 | 1400 | 1400 | Upper Kissimmee | LAKE TOHOPEKALIGA | 57.8806 | WAM 10.0 | Upper_K_Base_Ext | 3 | 10 | Urban | Commercial and Services | Commercial and Services | 7.8338 | 0.6 | 181.3699
4064 | 4021 | 1400 | 1400 | Upper Kissimmee | LAKE TOHOPEKALIGA | 1.2324 | WAM 10.0 | Upper_K_Base_Ext | 3 | 10 | Urban | Commercial and Services | Commercial and Services | 7.8338 | 0.6 | 3.8617
4065 | 4022 | 1400 | 1400 | Upper Kissimmee | LAKE TOHOPEKALIGA | 1.5196 | WAM 10.0 | Upper_K_Base_Ext | 3 | 10 | Urban | Commercial and Services | Commercial and Services | 7.8338 | 0.6 | 4.7617
4066 | 4023 | 1400 | 1400 | Upper Kissimmee | LAKE TOHOPEKALIGA | 2.9977 | WAM 10.0 | Upper_K_Base_Ext | 3 | 10 | Urban | Commercial and Services | Commercial and Services | 7.8338 | 0.6 | 9.3934
4067 | 4024 | 1400 | 1400 | Upper Kissimmee | LAKE TOHOPEKALIGA | 100.614 | WAM 10.0 | Upper_K_Base_Ext | 3 | 10 | Urban | Commercial and Services | Commercial and Services | 7.8338 | 0.6 | 315.2757
4068 | 4025 | 1400 | 1400 | Upper Kissimmee | LAKE TOHOPEKALIGA | 4.6578 | WAM 10.0 | Upper_K_Base_Ext | 3 | 10 | Urban | Commercial and Services | Commercial and Services | 7.8338 | 0.6 | 14.5952
4069 | 4026 | 1400 | 1400 | Upper Kissimmee | LAKE TOHOPEKALIGA | 7.2828 | WAM 10.0 | Upper_K_Base_Ext | 3 | 10 | Urban | Commercial and Services | Commercial and Services | 7.8338 | 0.6 | 22.8209
4070 | 4027 | 1400 | 1400 | Upper Kissimmee | LAKE TOHOPEKALIGA | 5.839 | WAM 10.0 | Upper_K_Base_Ext | 3 | 10 | Urban | Commercial and Services | Commercial and Services | 7.8338 | 0.6 | 18.2965
4071 | 4028 | 1400 | 1400 | Upper Kissimmee | LAKE TOHOPEKALIGA | 23.1427 | WAM 10.0 | Upper_K_Base_Ext | 3 | 10 | Urban | Commercial and Services | Commercial and Services | 7.8338 | 0.6 | 72.5181
4072 | 4029 | 1400 | 1400 | Upper Kissimmee | LAKE TOHOPEKALIGA | 5.5478 | WAM 10.0 | Upper_K_Base_Ext | 3 | 10 | Urban | Commercial and Services | Commercial and Services | 7.8338 | 0.6 | 17.3841
4073 | 4030 | 1400 | 1400 | Upper Kissimmee | LAKE TOHOPEKALIGA | 0.11681 | WAM 10.0 | Upper_K_Base_Ext | 3 | 10 | Urban | Commercial and Services | Commercial and Services | 7.8338 | 0.6 | 0.36602
4074 | 4031 | 1400 | 1400 | Upper Kissimmee | LAKE TOHOPEKALIGA | 64.1516 | WAM 10.0 | Upper_K_Base_Ext | 3 | 10 | Urban | Commercial and Services | Commercial and Services | 7.8338 | 0.6 | 201.0202
4075 | 4032 | 1400 | 1400 | Upper Kissimmee | LAKE TOHOPEKALIGA | 2.6455 | WAM 10.0 | Upper_K_Base_Ext | 3 | 10 | Urban | Commercial and Services | Commercial and Services | 7.8338 | 0.6 | 8.2897
4076 | 4033 | 1400 | 1400 | Upper Kissimmee | LAKE TOHOPEKALIGA | 4.2421 | WAM 10.0 | Upper_K_Base_Ext | 3 | 10 | Urban | Commercial and Services | Commercial and Services | 7.8338 | 0.6 | 13.2929
4077 | 4034 | 1400 | 1400 | Upper Kissimmee | LAKE TOHOPEKALIGA | 7.5342 | WAM 10.0 | Upper_K_Base_Ext | 3 | 10 | Urban | Commercial and Services | Commercial and Services | 7.8338 | 0.6 | 23.6085
4078 | 4035 | 1400 | 1400 | Upper Kissimmee | LAKE TOHOPEKALIGA | 2.7965 | WAM 10.0 | Upper_K_Base_Ext | 3 | 10 | Urban | Commercial and Services | Commercial and Services | 7.8338 | 0.6 | 8.763
4079 | 4036 | 1400 | 1400 | Upper Kissimmee | LAKE TOHOPEKALIGA | 13.0944 | WAM 10.0 | Upper_K_Base_Ext | 3 | 10 | Urban | Commercial and Services | Commercial and Services | 7.8338 | 0.6 | 41.0315
4080 | 4037 | 1400 | 1400 | Upper Kissimmee | LAKE TOHOPEKALIGA | 4.3414 | WAM 10.0 | Upper_K_Base_Ext | 3 | 10 | Urban | Commercial and Services | Commercial and Services | 7.8338 | 0.6 | 13.6039
4081 | 4038 | 1400 | 1400 | Upper Kissimmee | LAKE TOHOPEKALIGA | 11.5973 | WAM 10.0 | Upper_K_Base_Ext | 3 | 10 | Urban | Commercial and Services | Commercial and Services | 7.8338 | 0.6 | 36.3403
4082 | 4039 | 1400 | 1400 | Upper Kissimmee | LAKE TOHOPEKALIGA | 1.766 | WAM 10.0 | Upper_K_Base_Ext | 3 | 10 | Urban | Commercial and Services | Commercial and Services | 7.8338 | 0.6 | 5.5339
4083 | 4040 | 1400 | 1400 | Upper Kissimmee | LAKE TOHOPEKALIGA | 2.092 | WAM 10.0 | Upper_K_Base_Ext | 3 | 10 | Urban | Commercial and Services | Commercial and Services | 7.8338 | 0.6 | 6.5554
4084 | 4041 | 1400 | 1400 | Upper Kissimmee | LAKE TOHOPEKALIGA | 2.8272 | WAM 10.0 | Upper_K_Base_Ext | 3 | 10 | Urban | Commercial and Services | Commercial and Services | 7.8338 | 0.6 | 8.8591
4085 | 4042 | 1400 | 1400 | Upper Kissimmee | LAKE TOHOPEKALIGA | 139.882 | WAM 10.0 | Upper_K_Base_Ext | 3 | 10 | Urban | Commercial and Services | Commercial and Services | 7.8338 | 0.6 | 438.3227
4086 | 4043 | 1400 | 1400 | Upper Kissimmee | LAKE TOHOPEKALIGA | 35.5181 | WAM 10.0 | Upper_K_Base_Ext | 3 | 10 | Urban | Commercial and Services | Commercial and Services | 7.8338 | 0.6 | 111.2966
4087 | 4044 | 1400 | 1400 | Upper Kissimmee | LAKE TOHOPEKALIGA | 3.4033 | WAM 10.0 | Upper_K_Base_Ext | 3 | 10 | Urban | Commercial and Services | Commercial and Services | 7.8338 | 0.6 | 10.6642
4088 | 4045 | 1400 | 1400 | Upper Kissimmee | LAKE TOHOPEKALIGA | 3.5089 | WAM 10.0 | Upper_K_Base_Ext | 3 | 10 | Urban | Commercial and Services | Commercial and Services | 7.8338 | 0.6 | 10.9951
4089 | 4046 | 1400 | 1400 | Upper Kissimmee | LAKE TOHOPEKALIGA | 4.2248 | WAM 10.0 | Upper_K_Base_Ext | 3 | 10 | Urban | Commercial and Services | Commercial and Services | 7.8338 | 0.6 | 13.2386
4090 | 4047 | 1400 | 1400 | Upper Kissimmee | LAKE TOHOPEKALIGA | 2.6042 | WAM 10.0 | Upper_K_Base_Ext | 3 | 10 | Urban | Commercial and Services | Commercial and Services | 7.8338 | 0.6 | 8.1602
4091 | 4048 | 1400 | 1400 | Upper Kissimmee | LAKE TOHOPEKALIGA | 5.3371 | WAM 10.0 | Upper_K_Base_Ext | 3 | 10 | Urban | Commercial and Services | Commercial and Services | 7.8338 | 0.6 | 16.724
4092 | 4049 | 1400 | 1400 | Upper Kissimmee | LAKE TOHOPEKALIGA | 2.688 | WAM 10.0 | Upper_K_Base_Ext | 3 | 10 | Urban | Commercial and Services | Commercial and Services | 7.8338 | 0.6 | 8.423
4093 | 4050 | 1400 | 1400 | Upper Kissimmee | LAKE TOHOPEKALIGA | 9.0272 | WAM 10.0 | Upper_K_Base_Ext | 3 | 10 | Urban | Commercial and Services | Commercial and Services | 7.8338 | 0.6 | 28.287
4094 | 4051 | 1400 | 1400 | Upper Kissimmee | LAKE TOHOPEKALIGA | 0.17124 | WAM 10.0 | Upper_K_Base_Ext | 3 | 10 | Urban | Commercial and Services | Commercial and Services | 7.8338 | 0.6 | 0.5366
4095 | 4052 | 1400 | 1400 | Upper Kissimmee | LAKE TOHOPEKALIGA | 7.6925 | WAM 10.0 | Upper_K_Base_Ext | 3 | 10 | Urban | Commercial and Services | Commercial and Services | 7.8338 | 0.6 | 24.1046
4096 | 4053 | 1400 | 1400 | Upper Kissimmee | LAKE TOHOPEKALIGA | 1.9032 | WAM 10.0 | Upper_K_Base_Ext | 3 | 10 | Urban | Commercial and Services | Commercial and Services | 7.8338 | 0.6 | 5.9637
4097 | 4054 | 1400 | 1400 | Upper Kissimmee | LAKE TOHOPEKALIGA | 2.5156 | WAM 10.0 | Upper_K_Base_Ext | 3 | 10 | Urban | Commercial and Services | Commercial and Services | 7.8338 | 0.6 | 7.8826
4098 | 4055 | 1400 | 1400 | Upper Kissimmee | LAKE TOHOPEKALIGA | 4.6574 | WAM 10.0 | Upper_K_Base_Ext | 3 | 10 | Urban | Commercial and Services | Commercial and Services | 7.8338 | 0.6 | 14.5939
4099 | 4056 | 1400 | 1400 | Upper Kissimmee | LAKE TOHOPEKALIGA | 6.5868 | WAM 10.0 | Upper_K_Base_Ext | 3 | 10 | Urban | Commercial and Services | Commercial and Services | 7.8338 | 0.6 | 20.6397
4100 | 4057 | 1400 | 1400 | Upper Kissimmee | LAKE TOHOPEKALIGA | 6.3288 | WAM 10.0 | Upper_K_Base_Ext | 3 | 10 | Urban | Commercial and Services | Commercial and Services | 7.8338 | 0.6 | 19.8313
4101 | 4058 | 1400 | 1400 | Upper Kissimmee | LAKE TOHOPEKALIGA | 2.1778 | WAM 10.0 | Upper_K_Base_Ext | 3 | 10 | Urban | Commercial and Services | Commercial and Services | 7.8338 | 0.6 | 6.8242
4102 | 4059 | 1400 | 1400 | Upper Kissimmee | LAKE TOHOPEKALIGA | 13.2961 | WAM 10.0 | Upper_K_Base_Ext | 3 | 10 | Urban | Commercial and Services | Commercial and Services | 7.8338 | 0.6 | 41.6636
4103 | 4060 | 1400 | 1400 | Upper Kissimmee | LAKE TOHOPEKALIGA | 2.3653 | WAM 10.0 | Upper_K_Base_Ext | 3 | 10 | Urban | Commercial and Services | Commercial and Services | 7.8338 | 0.6 | 7.4118
4104 | 4061 | 1400 | 1400 | Upper Kissimmee | LAKE TOHOPEKALIGA | 7.9202 | WAM 10.0 | Upper_K_Base_Ext | 3 | 10 | Urban | Commercial and Services | Commercial and Services | 7.8338 | 0.6 | 24.8181
4105 | 4062 | 1400 | 1400 | Upper Kissimmee | LAKE TOHOPEKALIGA | 4.0524 | WAM 10.0 | Upper_K_Base_Ext | 3 | 10 | Urban | Commercial and Services | Commercial and Services | 7.8338 | 0.6 | 12.6983
4106 | 4063 | 1400 | 1400 | Upper Kissimmee | LAKE TOHOPEKALIGA | 10.4021 | WAM 10.0 | Upper_K_Base_Ext | 3 | 10 | Urban | Commercial and Services | Commercial and Services | 7.8338 | 0.6 | 32.5952
4107 | 4064 | 1400 | 1400 | Upper Kissimmee | LAKE TOHOPEKALIGA | 2.3405 | WAM 10.0 | Upper_K_Base_Ext | 3 | 10 | Urban | Commercial and Services | Commercial and Services | 7.8338 | 0.6 | 7.3342
4108 | 4065 | 1400 | 1400 | Upper Kissimmee | LAKE TOHOPEKALIGA | 6.6963 | WAM 10.0 | Upper_K_Base_Ext | 3 | 10 | Urban | Commercial and Services | Commercial and Services | 7.8338 | 0.6 | 20.983
4109 | 4066 | 1400 | 1400 | Upper Kissimmee | LAKE TOHOPEKALIGA | 2.8104 | WAM 10.0 | Upper_K_Base_Ext | 3 | 10 | Urban | Commercial and Services | Commercial and Services | 7.8338 | 0.6 | 8.8065
4110 | 4067 | 1400 | 1400 | Upper Kissimmee | LAKE TOHOPEKALIGA | 1.9396 | WAM 10.0 | Upper_K_Base_Ext | 3 | 10 | Urban | Commercial and Services | Commercial and Services | 7.8338 | 0.6 | 6.0777
4111 | 4068 | 1400 | 1400 | Upper Kissimmee | LAKE TOHOPEKALIGA | 9.5232 | WAM 10.0 | Upper_K_Base_Ext | 3 | 10 | Urban | Commercial and Services | Commercial and Services | 7.8338 | 0.6 | 29.8411
4112 | 4069 | 1400 | 1400 | Upper Kissimmee | LAKE TOHOPEKALIGA | 2.7356 | WAM 10.0 | Upper_K_Base_Ext | 3 | 10 | Urban | Commercial and Services | Commercial and Services | 7.8338 | 0.6 | 8.5721
4113 | 4070 | 1400 | 1400 | Upper Kissimmee | LAKE TOHOPEKALIGA | 6.7924 | WAM 10.0 | Upper_K_Base_Ext | 3 | 10 | Urban | Commercial and Services | Commercial and Services | 7.8338 | 0.6 | 21.2842
4114 | 4071 | 1400 | 1400 | Upper Kissimmee | LAKE TOHOPEKALIGA | 3.7406 | WAM 10.0 | Upper_K_Base_Ext | 3 | 10 | Urban | Commercial and Services | Commercial and Services | 7.8338 | 0.6 | 11.7213
4115 | 4072 | 1400 | 1400 | Upper Kissimmee | LAKE TOHOPEKALIGA | 2.614 | WAM 10.0 | Upper_K_Base_Ext | 3 | 10 | Urban | Commercial and Services | Commercial and Services | 7.8338 | 0.6 | 8.191
4116 | 4073 | 1400 | 1400 | Upper Kissimmee | LAKE TOHOPEKALIGA | 4.0957 | WAM 10.0 | Upper_K_Base_Ext | 3 | 10 | Urban | Commercial and Services | Commercial and Services | 7.8338 | 0.6 | 12.8339
4117 | 4074 | 1400 | 1400 | Upper Kissimmee | LAKE TOHOPEKALIGA | 7.7566 | WAM 10.0 | Upper_K_Base_Ext | 3 | 10 | Urban | Commercial and Services | Commercial and Services | 7.8338 | 0.6 | 24.3053
4118 | 4075 | 1400 | 1400 | Upper Kissimmee | LAKE TOHOPEKALIGA | 5.7012 | WAM 10.0 | Upper_K_Base_Ext | 3 | 10 | Urban | Commercial and Services | Commercial and Services | 7.8338 | 0.6 | 17.8647
4119 | 4076 | 1400 | 1400 | Upper Kissimmee | LAKE TOHOPEKALIGA | 10.6251 | WAM 10.0 | Upper_K_Base_Ext | 3 | 10 | Urban | Commercial and Services | Commercial and Services | 7.8338 | 0.6 | 33.2939
4120 | 4077 | 1400 | 1400 | Upper Kissimmee | LAKE TOHOPEKALIGA | 9.1343 | WAM 10.0 | Upper_K_Base_Ext | 3 | 10 | Urban | Commercial and Services | Commercial and Services | 7.8338 | 0.6 | 28.6225
4121 | 4078 | 1400 | 1400 | Upper Kissimmee | LAKE TOHOPEKALIGA | 12.6116 | WAM 10.0 | Upper_K_Base_Ext | 3 | 10 | Urban | Commercial and Services | Commercial and Services | 7.8338 | 0.6 | 39.5187
4122 | 4079 | 1400 | 1400 | Upper Kissimmee | LAKE TOHOPEKALIGA | 0.68762 | WAM 10.0 | Upper_K_Base_Ext | 3 | 10 | Urban | Commercial and Services | Commercial and Services | 7.8338 | 0.6 | 2.1547
4123 | 4080 | 1400 | 1400 | Upper Kissimmee | LAKE TOHOPEKALIGA | 2.8322 | WAM 10.0 | Upper_K_Base_Ext | 3 | 10 | Urban | Commercial and Services | Commercial and Services | 7.8338 | 0.6 | 8.8747
4124 | 4081 | 1400 | 1400 | Upper Kissimmee | LAKE TOHOPEKALIGA | 2.9446 | WAM 10.0 | Upper_K_Base_Ext | 3 | 10 | Urban | Commercial and Services | Commercial and Services | 7.8338 | 0.6 | 9.2268
4125 | 4082 | 1400 | 1400 | Upper Kissimmee | LAKE TOHOPEKALIGA | 13.3295 | WAM 10.0 | Upper_K_Base_Ext | 3 | 10 | Urban | Commercial and Services | Commercial and Services | 7.8338 | 0.6 | 41.7682
4126 | 4083 | 1400 | 1400 | Upper Kissimmee | LAKE TOHOPEKALIGA | 3.1797 | WAM 10.0 | Upper_K_Base_Ext | 3 | 10 | Urban | Commercial and Services | Commercial and Services | 7.8338 | 0.6 | 9.9637
4127 | 4084 | 1400 | 1400 | Upper Kissimmee | LAKE TOHOPEKALIGA | 3.9088 | WAM 10.0 | Upper_K_Base_Ext | 3 | 10 | Urban | Commercial and Services | Commercial and Services | 7.8338 | 0.6 | 12.2483
4128 | 4085 | 1400 | 1400 | Upper Kissimmee | LAKE TOHOPEKALIGA | 2.5511 | WAM 10.0 | Upper_K_Base_Ext | 3 | 10 | Urban | Commercial and Services | Commercial and Services | 7.8338 | 0.6 | 7.994
4129 | 4086 | 1400 | 1400 | Upper Kissimmee | LAKE TOHOPEKALIGA | 4.8896 | WAM 10.0 | Upper_K_Base_Ext | 3 | 10 | Urban | Commercial and Services | Commercial and Services | 7.8338 | 0.6 | 15.3216
4130 | 4087 | 1400 | 1400 | Upper Kissimmee | LAKE TOHOPEKALIGA | 9.1822 | WAM 10.0 | Upper_K_Base_Ext | 3 | 10 | Urban | Commercial and Services | Commercial and Services | 7.8338 | 0.6 | 28.7726
4131 | 4088 | 1400 | 1400 | Upper Kissimmee | LAKE TOHOPEKALIGA | 5.048 | WAM 10.0 | Upper_K_Base_Ext | 3 | 10 | Urban | Commercial and Services | Commercial and Services | 7.8338 | 0.6 | 15.818
4132 | 4089 | 1400 | 1400 | Upper Kissimmee | LAKE TOHOPEKALIGA | 3.0491 | WAM 10.0 | Upper_K_Base_Ext | 3 | 10 | Urban | Commercial and Services | Commercial and Services | 7.8338 | 0.6 | 9.5543
4133 | 4090 | 1400 | 1400 | Upper Kissimmee | LAKE TOHOPEKALIGA | 10.1653 | WAM 10.0 | Upper_K_Base_Ext | 3 | 10 | Urban | Commercial and Services | Commercial and Services | 7.8338 | 0.6 | 31.8531
4134 | 4091 | 1400 | 1400 | Upper Kissimmee | LAKE TOHOPEKALIGA | 10.2157 | WAM 10.0 | Upper_K_Base_Ext | 3 | 10 | Urban | Commercial and Services | Commercial and Services | 7.8338 | 0.6 | 32.0111
4135 | 4092 | 1400 | 1400 | Upper Kissimmee | LAKE TOHOPEKALIGA | 18.337 | WAM 10.0 | Upper_K_Base_Ext | 3 | 10 | Urban | Commercial and Services | Commercial and Services | 7.8338 | 0.6 | 57.4593
4136 | 4093 | 1400 | 1400 | Upper Kissimmee | LAKE TOHOPEKALIGA | 4.3865 | WAM 10.0 | Upper_K_Base_Ext | 3 | 10 | Urban | Commercial and Services | Commercial and Services | 7.8338 | 0.6 | 13.7453
4137 | 4094 | 1400 | 1400 | Upper Kissimmee | LAKE TOHOPEKALIGA | 9.0924 | WAM 10.0 | Upper_K_Base_Ext | 3 | 10 | Urban | Commercial and Services | Commercial and Services | 7.8338 | 0.6 | 28.4911
4138 | 4095 | 1400 | 1400 | Upper Kissimmee | LAKE TOHOPEKALIGA | 12.6698 | WAM 10.0 | Upper_K_Base_Ext | 3 | 10 | Urban | Commercial and Services | Commercial and Services | 7.8338 | 0.6 | 39.701
4139 | 4096 | 1400 | 1400 | Upper Kissimmee | LAKE TOHOPEKALIGA | 7.3391 | WAM 10.0 | Upper_K_Base_Ext | 3 | 10 | Urban | Commercial and Services | Commercial and Services | 7.8338 | 0.6 | 22.9971
4140 | 4097 | 1400 | 1400 | Upper Kissimmee | LAKE TOHOPEKALIGA | 2.9997 | WAM 10.0 | Upper_K_Base_Ext | 3 | 10 | Urban | Commercial and Services | Commercial and Services | 7.8338 | 0.6 | 9.3996
4141 | 4098 | 1400 | 1400 | Upper Kissimmee | LAKE TOHOPEKALIGA | 24.3976 | WAM 10.0 | Upper_K_Base_Ext | 3 | 10 | Urban | Commercial and Services | Commercial and Services | 7.8338 | 0.6 | 76.4503
4142 | 4099 | 1400 | 1400 | Upper Kissimmee | LAKE TOHOPEKALIGA | 2.6542 | WAM 10.0 | Upper_K_Base_Ext | 3 | 10 | Urban | Commercial and Services | Commercial and Services | 7.8338 | 0.6 | 8.317
4143 | 4100 | 1400 | 1400 | Upper Kissimmee | LAKE TOHOPEKALIGA | 3.263 | WAM 10.0 | Upper_K_Base_Ext | 3 | 10 | Urban | Commercial and Services | Commercial and Services | 7.8338 | 0.6 | 10.2245
4144 | 4101 | 1400 | 1400 | Upper Kissimmee | LAKE TOHOPEKALIGA | 2.0627 | WAM 10.0 | Upper_K_Base_Ext | 3 | 10 | Urban | Commercial and Services | Commercial and Services | 7.8338 | 0.6 | 6.4636
4145 | 4102 | 1400 | 1400 | Upper Kissimmee | LAKE TOHOPEKALIGA | 0.049257 | WAM 10.0 | Upper_K_Base_Ext | 3 | 10 | Urban | Commercial and Services | Commercial and Services | 7.8338 | 0.6 | 0.15435
4146 | 4103 | 1400 | 1400 | Upper Kissimmee | LAKE TOHOPEKALIGA | 0.89896 | WAM 10.0 | Upper_K_Base_Ext | 3 | 10 | Urban | Commercial and Services | Commercial and Services | 7.8338 | 0.6 | 2.8169
4147 | 4104 | 1400 | 1400 | Upper Kissimmee | LAKE TOHOPEKALIGA | 8.8424 | WAM 10.0 | Upper_K_Base_Ext | 3 | 10 | Urban | Commercial and Services | Commercial and Services | 7.8338 | 0.6 | 27.708
4148 | 4105 | 1400 | 1400 | Upper Kissimmee | LAKE TOHOPEKALIGA | 4.3996 | WAM 10.0 | Upper_K_Base_Ext | 3 | 10 | Urban | Commercial and Services | Commercial and Services | 7.8338 | 0.6 | 13.7863
4149 | 4106 | 1400 | 1400 | Upper Kissimmee | LAKE TOHOPEKALIGA | 5.6809 | WAM 10.0 | Upper_K_Base_Ext | 3 | 10 | Urban | Commercial and Services | Commercial and Services | 7.8338 | 0.6 | 17.8013
4150 | 4107 | 1400 | 1400 | Upper Kissimmee | LAKE TOHOPEKALIGA | 12.3932 | WAM 10.0 | Upper_K_Base_Ext | 3 | 10 | Urban | Commercial and Services | Commercial and Services | 7.8338 | 0.6 | 38.8343
4151 | 4108 | 1400 | 1400 | Upper Kissimmee | ALLIGATOR LAKE | 0.94884 | WAM 10.0 | Upper_K_Base_Ext | 3 | 10 | Urban | Commercial and Services | Commercial and Services | 7.8338 | 0.6 | 2.9732
4152 | 4109 | 1400 | 1400 | Upper Kissimmee | ALLIGATOR LAKE | 2.247 | WAM 10.0 | Upper_K_Base_Ext | 3 | 10 | Urban | Commercial and Services | Commercial and Services | 7.8338 | 0.6 | 7.0409
4153 | 4110 | 1400 | 1400 | Upper Kissimmee | ALLIGATOR LAKE | 0.23689 | WAM 10.0 | Upper_K_Base_Ext | 3 | 10 | Urban | Commercial and Services | Commercial and Services | 7.8338 | 0.6 | 0.74228
4154 | 4111 | 1400 | 1400 | Upper Kissimmee | ALLIGATOR LAKE | 4.6231 | WAM 10.0 | Upper_K_Base_Ext | 3 | 10 | Urban | Commercial and Services | Commercial and Services | 7.8338 | 0.6 | 14.4865
4155 | 4112 | 1400 | 1400 | Upper Kissimmee | ALLIGATOR LAKE | 7.4489 | WAM 10.0 | Upper_K_Base_Ext | 3 | 10 | Urban | Commercial and Services | Commercial and Services | 7.8338 | 0.6 | 23.3411
4156 | 4113 | 1400 | 1400 | Upper Kissimmee | ALLIGATOR LAKE | 1.3884 | WAM 10.0 | Upper_K_Base_Ext | 3 | 10 | Urban | Commercial and Services | Commercial and Services | 7.8338 | 0.6 | 4.3506
4157 | 4114 | 1400 | 1400 | Upper Kissimmee | ALLIGATOR LAKE | 5.8831 | WAM 10.0 | Upper_K_Base_Ext | 3 | 10 | Urban | Commercial and Services | Commercial and Services | 7.8338 | 0.6 | 18.435
4158 | 4115 | 1400 | 1400 | Upper Kissimmee | ALLIGATOR LAKE | 0.042529 | WAM 10.0 | Upper_K_Base_Ext | 3 | 10 | Urban | Commercial and Services | Commercial and Services | 7.8338 | 0.6 | 0.13327
4159 | 4116 | 1400 | 1400 | Upper Kissimmee | ALLIGATOR LAKE | 1.0191 | WAM 10.0 | Upper_K_Base_Ext | 3 | 10 | Urban | Commercial and Services | Commercial and Services | 7.8338 | 0.6 | 3.1934
4160 | 4117 | 1400 | 1400 | Upper Kissimmee | ALLIGATOR LAKE | 1.2222 | WAM 10.0 | Upper_K_Base_Ext | 3 | 10 | Urban | Commercial and Services | Commercial and Services | 7.8338 | 0.6 | 3.8297
4161 | 4118 | 1400 | 1400 | Upper Kissimmee | ALLIGATOR LAKE | 1.4912 | WAM 10.0 | Upper_K_Base_Ext | 3 | 10 | Urban | Commercial and Services | Commercial and Services | 7.8338 | 0.6 | 4.6726
4162 | 4119 | 1400 | 1400 | Upper Kissimmee | LAKE CONLIN (CLOSED BASIN) | 2.3714 | WAM 10.0 | Upper_K_Base_Ext | 3 | 10 | Urban | Commercial and Services | Commercial and Services | 7.8338 | 0.6 | 7.4308
4204 | 4161 | 1400 | 1400 | Upper Kissimmee | UPPER REEDY CREEK | 5.3199 | WAM 10.0 | Upper_K_Base_Ext | 3 | 10 | Urban | Commercial and Services | Commercial and Services | 7.8338 | 0.6 | 16.6701
4210 | 4167 | 1400 | 1400 | Upper Kissimmee | UPPER REEDY CREEK | 15.959 | WAM 10.0 | Upper_K_Base_Ext | 3 | 10 | Urban | Commercial and Services | Commercial and Services | 7.8338 | 0.6 | 50.0078
4226 | 4183 | 1400 | 1400 | Upper Kissimmee | UPPER REEDY CREEK | 68.7232 | WAM 10.0 | Upper_K_Base_Ext | 3 | 10 | Urban | Commercial and Services | Commercial and Services | 7.8338 | 0.6 | 215.3454
4229 | 4186 | 1400 | 1400 | Upper Kissimmee | UPPER REEDY CREEK | 0.38982 | WAM 10.0 | Upper_K_Base_Ext | 3 | 10 | Urban | Commercial and Services | Commercial and Services | 7.8338 | 0.6 | 1.2215
4231 | 4188 | 1400 | 1400 | Upper Kissimmee | UPPER REEDY CREEK | 0.64433 | WAM 10.0 | Upper_K_Base_Ext | 3 | 10 | Urban | Commercial and Services | Commercial and Services | 7.8338 | 0.6 | 2.019
4232 | 4189 | 1400 | 1400 | Upper Kissimmee | UPPER REEDY CREEK | 17.2249 | WAM 10.0 | Upper_K_Base_Ext | 3 | 10 | Urban | Commercial and Services | Commercial and Services | 7.8338 | 0.6 | 53.9745
4233 | 4190 | 1400 | 1400 | Upper Kissimmee | UPPER REEDY CREEK | 17.3347 | WAM 10.0 | Upper_K_Base_Ext | 3 | 10 | Urban | Commercial and Services | Commercial and Services | 7.8338 | 0.6 | 54.3186
4234 | 4191 | 1400 | 1400 | Upper Kissimmee | UPPER REEDY CREEK | 2.6332 | WAM 10.0 | Upper_K_Base_Ext | 3 | 10 | Urban | Commercial and Services | Commercial and Services | 7.8338 | 0.6 | 8.251
4235 | 4192 | 1400 | 1400 | Upper Kissimmee | UPPER REEDY CREEK | 4.3987 | WAM 10.0 | Upper_K_Base_Ext | 3 | 10 | Urban | Commercial and Services | Commercial and Services | 7.8338 | 0.6 | 13.7834
4236 | 4193 | 1400 | 1400 | Upper Kissimmee | UPPER REEDY CREEK | 1.5066 | WAM 10.0 | Upper_K_Base_Ext | 3 | 10 | Urban | Commercial and Services | Commercial and Services | 7.8338 | 0.6 | 4.721
4237 | 4194 | 1400 | 1400 | Upper Kissimmee | UPPER REEDY CREEK | 26.9014 | WAM 10.0 | Upper_K_Base_Ext | 3 | 10 | Urban | Commercial and Services | Commercial and Services | 7.8338 | 0.6 | 84.296
4238 | 4195 | 1400 | 1400 | Upper Kissimmee | UPPER REEDY CREEK | 68.71 | WAM 10.0 | Upper_K_Base_Ext | 3 | 10 | Urban | Commercial and Services | Commercial and Services | 7.8338 | 0.6 | 215.304
4239 | 4196 | 1400 | 1400 | Upper Kissimmee | UPPER REEDY CREEK | 10.0603 | WAM 10.0 | Upper_K_Base_Ext | 3 | 10 | Urban | Commercial and Services | Commercial and Services | 7.8338 | 0.6 | 31.5241
4240 | 4197 | 1400 | 1400 | Upper Kissimmee | UPPER REEDY CREEK | 82.402 | WAM 10.0 | Upper_K_Base_Ext | 3 | 10 | Urban | Commercial and Services | Commercial and Services | 7.8338 | 0.6 | 258.2081
4241 | 4198 | 1400 | 1400 | Upper Kissimmee | UPPER REEDY CREEK | 4.3345 | WAM 10.0 | Upper_K_Base_Ext | 3 | 10 | Urban | Commercial and Services | Commercial and Services | 7.8338 | 0.6 | 13.5823
4242 | 4199 | 1400 | 1400 | Upper Kissimmee | UPPER REEDY CREEK | 14.3008 | WAM 10.0 | Upper_K_Base_Ext | 3 | 10 | Urban | Commercial and Services | Commercial and Services | 7.8338 | 0.6 | 44.8118
4243 | 4200 | 1400 | 1400 | Upper Kissimmee | UPPER REEDY CREEK | 27.1965 | WAM 10.0 | Upper_K_Base_Ext | 3 | 10 | Urban | Commercial and Services | Commercial and Services | 7.8338 | 0.6 | 85.2207
4245 | 4202 | 1400 | 1400 | Upper Kissimmee | UPPER REEDY CREEK | 6.7151 | WAM 10.0 | Upper_K_Base_Ext | 3 | 10 | Urban | Commercial and Services | Commercial and Services | 7.8338 | 0.6 | 21.042
4246 | 4203 | 1400 | 1400 | Upper Kissimmee | UPPER REEDY CREEK | 10.2506 | WAM 10.0 | Upper_K_Base_Ext | 3 | 10 | Urban | Commercial and Services | Commercial and Services | 7.8338 | 0.6 | 32.1204
4247 | 4204 | 1400 | 1400 | Upper Kissimmee | UPPER REEDY CREEK | 0.91506 | WAM 10.0 | Upper_K_Base_Ext | 3 | 10 | Urban | Commercial and Services | Commercial and Services | 7.8338 | 0.6 | 2.8674
4248 | 4205 | 1400 | 1400 | Upper Kissimmee | UPPER REEDY CREEK | 17.7753 | WAM 10.0 | Upper_K_Base_Ext | 3 | 10 | Urban | Commercial and Services | Commercial and Services | 7.8338 | 0.6 | 55.6992
4249 | 4206 | 1400 | 1400 | Upper Kissimmee | UPPER REEDY CREEK | 36.0295 | WAM 10.0 | Upper_K_Base_Ext | 3 | 10 | Urban | Commercial and Services | Commercial and Services | 7.8338 | 0.6 | 112.8991
4250 | 4207 | 1400 | 1400 | Upper Kissimmee | UPPER REEDY CREEK | 1.4984 | WAM 10.0 | Upper_K_Base_Ext | 3 | 10 | Urban | Commercial and Services | Commercial and Services | 7.8338 | 0.6 | 4.6951
4251 | 4208 | 1400 | 1400 | Upper Kissimmee | UPPER REEDY CREEK | 4.494 | WAM 10.0 | Upper_K_Base_Ext | 3 | 10 | Urban | Commercial and Services | Commercial and Services | 7.8338 | 0.6 | 14.0822
4252 | 4209 | 1400 | 1400 | Upper Kissimmee | UPPER REEDY CREEK | 0.15775 | WAM 10.0 | Upper_K_Base_Ext | 3 | 10 | Urban | Commercial and Services | Commercial and Services | 7.8338 | 0.6 | 0.4943
4253 | 4210 | 1400 | 1400 | Upper Kissimmee | UPPER REEDY CREEK | 1.5559 | WAM 10.0 | Upper_K_Base_Ext | 3 | 10 | Urban | Commercial and Services | Commercial and Services | 7.8338 | 0.6 | 4.8755
4254 | 4211 | 1400 | 1400 | Upper Kissimmee | UPPER REEDY CREEK | 18.1019 | WAM 10.0 | Upper_K_Base_Ext | 3 | 10 | Urban | Commercial and Services | Commercial and Services | 7.8338 | 0.6 | 56.7226
4255 | 4212 | 1400 | 1400 | Upper Kissimmee | UPPER REEDY CREEK | 7.4852 | WAM 10.0 | Upper_K_Base_Ext | 3 | 10 | Urban | Commercial and Services | Commercial and Services | 7.8338 | 0.6 | 23.4549
4256 | 4213 | 1400 | 1400 | Upper Kissimmee | UPPER REEDY CREEK | 11.6719 | WAM 10.0 | Upper_K_Base_Ext | 3 | 10 | Urban | Commercial and Services | Commercial and Services | 7.8338 | 0.6 | 36.5741
4257 | 4214 | 1400 | 1400 | Upper Kissimmee | UPPER REEDY CREEK | 2.742 | WAM 10.0 | Upper_K_Base_Ext | 3 | 10 | Urban | Commercial and Services | Commercial and Services | 7.8338 | 0.6 | 8.5921
4259 | 4216 | 1400 | 1400 | Upper Kissimmee | UPPER REEDY CREEK | 4.9011 | WAM 10.0 | Upper_K_Base_Ext | 3 | 10 | Urban | Commercial and Services | Commercial and Services | 7.8338 | 0.6 | 15.3576
4260 | 4217 | 1400 | 1400 | Upper Kissimmee | UPPER REEDY CREEK | 13.3396 | WAM 10.0 | Upper_K_Base_Ext | 3 | 10 | Urban | Commercial and Services | Commercial and Services | 7.8338 | 0.6 | 41.7999
4261 | 4218 | 1400 | 1400 | Upper Kissimmee | UPPER REEDY CREEK | 6.1891 | WAM 10.0 | Upper_K_Base_Ext | 3 | 10 | Urban | Commercial and Services | Commercial and Services | 7.8338 | 0.6 | 19.3937
4262 | 4219 | 1400 | 1400 | Upper Kissimmee | UPPER REEDY CREEK | 3.4228 | WAM 10.0 | Upper_K_Base_Ext | 3 | 10 | Urban | Commercial and Services | Commercial and Services | 7.8338 | 0.6 | 10.7256
4263 | 4220 | 1400 | 1400 | Upper Kissimmee | UPPER REEDY CREEK | 2.6314 | WAM 10.0 | Upper_K_Base_Ext | 3 | 10 | Urban | Commercial and Services | Commercial and Services | 7.8338 | 0.6 | 8.2456
4264 | 4221 | 1400 | 1400 | Upper Kissimmee | UPPER REEDY CREEK | 1.4538 | WAM 10.0 | Upper_K_Base_Ext | 3 | 10 | Urban | Commercial and Services | Commercial and Services | 7.8338 | 0.6 | 4.5556
4279 | 4236 | 1400 | 1400 | Upper Kissimmee | LAKE MARIAN | 4.5917 | WAM 10.0 | Upper_K_Base_Ext | 3 | 10 | Urban | Commercial and Services | Commercial and Services | 7.8338 | 0.6 | 14.3881
4288 | 4245 | 1400 | 1400 | Upper Kissimmee | LOWER REEDY CREEK | 11.9987 | WAM 10.0 | Upper_K_Base_Ext | 3 | 10 | Urban | Commercial and Services | Commercial and Services | 7.8338 | 0.6 | 37.5981
4289 | 4246 | 1400 | 1400 | Upper Kissimmee | LOWER REEDY CREEK | 4.4334 | WAM 10.0 | Upper_K_Base_Ext | 3 | 10 | Urban | Commercial and Services | Commercial and Services | 7.8338 | 0.6 | 13.8922
4290 | 4247 | 1400 | 1400 | Upper Kissimmee | LOWER REEDY CREEK | 12.1315 | WAM 10.0 | Upper_K_Base_Ext | 3 | 10 | Urban | Commercial and Services | Commercial and Services | 7.8338 | 0.6 | 38.0143
4291 | 4248 | 1400 | 1400 | Upper Kissimmee | LOWER REEDY CREEK | 24.3204 | WAM 10.0 | Upper_K_Base_Ext | 3 | 10 | Urban | Commercial and Services | Commercial and Services | 7.8338 | 0.6 | 76.2084
4292 | 4249 | 1400 | 1400 | Upper Kissimmee | LOWER REEDY CREEK | 13.6818 | WAM 10.0 | Upper_K_Base_Ext | 3 | 10 | Urban | Commercial and Services | Commercial and Services | 7.8338 | 0.6 | 42.8722
4293 | 4250 | 1400 | 1400 | Upper Kissimmee | LOWER REEDY CREEK | 22.7988 | WAM 10.0 | Upper_K_Base_Ext | 3 | 10 | Urban | Commercial and Services | Commercial and Services | 7.8338 | 0.6 | 71.4404
4294 | 4251 | 1400 | 1400 | Upper Kissimmee | LOWER REEDY CREEK | 3.1784 | WAM 10.0 | Upper_K_Base_Ext | 3 | 10 | Urban | Commercial and Services | Commercial and Services | 7.8338 | 0.6 | 9.9597
4295 | 4252 | 1400 | 1400 | Upper Kissimmee | LOWER REEDY CREEK | 3.4513 | WAM 10.0 | Upper_K_Base_Ext | 3 | 10 | Urban | Commercial and Services | Commercial and Services | 7.8338 | 0.6 | 10.8148
4296 | 4253 | 1400 | 1400 | Upper Kissimmee | LOWER REEDY CREEK | 28.7141 | WAM 10.0 | Upper_K_Base_Ext | 3 | 10 | Urban | Commercial and Services | Commercial and Services | 7.8338 | 0.6 | 89.9761
4297 | 4254 | 1400 | 1400 | Upper Kissimmee | LOWER REEDY CREEK | 3.2247 | WAM 10.0 | Upper_K_Base_Ext | 3 | 10 | Urban | Commercial and Services | Commercial and Services | 7.8338 | 0.6 | 10.1047
4299 | 4256 | 1400 | 1400 | Upper Kissimmee | LOWER REEDY CREEK | 47.2491 | WAM 10.0 | Upper_K_Base_Ext | 3 | 10 | Urban | Commercial and Services | Commercial and Services | 7.8338 | 0.6 | 148.0559
4300 | 4257 | 1400 | 1400 | Upper Kissimmee | LOWER REEDY CREEK | 5.6201 | WAM 10.0 | Upper_K_Base_Ext | 3 | 10 | Urban | Commercial and Services | Commercial and Services | 7.8338 | 0.6 | 17.6106
4301 | 4258 | 1400 | 1400 | Upper Kissimmee | LOWER REEDY CREEK | 10.8522 | WAM 10.0 | Upper_K_Base_Ext | 3 | 10 | Urban | Commercial and Services | Commercial and Services | 7.8338 | 0.6 | 34.0056
4302 | 4259 | 1400 | 1400 | Upper Kissimmee | LOWER REEDY CREEK | 4.4813 | WAM 10.0 | Upper_K_Base_Ext | 3 | 10 | Urban | Commercial and Services | Commercial and Services | 7.8338 | 0.6 | 14.0422
4303 | 4260 | 1400 | 1400 | Upper Kissimmee | LOWER REEDY CREEK | 2.5944 | WAM 10.0 | Upper_K_Base_Ext | 3 | 10 | Urban | Commercial and Services | Commercial and Services | 7.8338 | 0.6 | 8.1296
4304 | 4261 | 1400 | 1400 | Upper Kissimmee | LOWER REEDY CREEK | 20.9067 | WAM 10.0 | Upper_K_Base_Ext | 3 | 10 | Urban | Commercial and Services | Commercial and Services | 7.8338 | 0.6 | 65.5115
4305 | 4273 | 1400 | 1400 | Upper Kissimmee | EAST LAKE TOHOPEKALIGA | 3.5183 | WAM 10.0 | Upper_K_Base_Ext | 3 | 10 | Urban | Commercial and Services | Commercial and Services | 7.8338 | 0.6 | 11.0247
4306 | 4274 | 1400 | 1400 | Upper Kissimmee | EAST LAKE TOHOPEKALIGA | 0.0012067 | WAM 10.0 | Upper_K_Base_Ext | 3 | 10 | Urban | Commercial and Services | Commercial and Services | 7.8338 | 0.6 | 0.0037811
4307 | 4275 | 1400 | 1400 | Upper Kissimmee | EAST LAKE TOHOPEKALIGA | 9.855 | WAM 10.0 | Upper_K_Base_Ext | 3 | 10 | Urban | Commercial and Services | Commercial and Services | 7.8338 | 0.6 | 30.8809
4308 | 4276 | 1400 | 1400 | Upper Kissimmee | EAST LAKE TOHOPEKALIGA | 20.0503 | WAM 10.0 | Upper_K_Base_Ext | 3 | 10 | Urban | Commercial and Services | Commercial and Services | 7.8338 | 0.6 | 62.828
4309 | 4277 | 1400 | 1400 | Upper Kissimmee | EAST LAKE TOHOPEKALIGA | 19.1672 | WAM 10.0 | Upper_K_Base_Ext | 3 | 10 | Urban | Commercial and Services | Commercial and Services | 7.8338 | 0.6 | 60.0608
4310 | 4278 | 1400 | 1400 | Upper Kissimmee | EAST LAKE TOHOPEKALIGA | 8.5805 | WAM 10.0 | Upper_K_Base_Ext | 3 | 10 | Urban | Commercial and Services | Commercial and Services | 7.8338 | 0.6 | 26.887
4311 | 4279 | 1400 | 1400 | Upper Kissimmee | EAST LAKE TOHOPEKALIGA | 3.7864 | WAM 10.0 | Upper_K_Base_Ext | 3 | 10 | Urban | Commercial and Services | Commercial and Services | 7.8338 | 0.6 | 11.8646
4312 | 4280 | 1400 | 1400 | Upper Kissimmee | EAST LAKE TOHOPEKALIGA | 3.878 | WAM 10.0 | Upper_K_Base_Ext | 3 | 10 | Urban | Commercial and Services | Commercial and Services | 7.8338 | 0.6 | 12.1518
4313 | 4281 | 1400 | 1400 | Upper Kissimmee | EAST LAKE TOHOPEKALIGA | 1.2813 | WAM 10.0 | Upper_K_Base_Ext | 3 | 10 | Urban | Commercial and Services | Commercial and Services | 7.8338 | 0.6 | 4.0149
4314 | 4282 | 1400 | 1400 | Upper Kissimmee | EAST LAKE TOHOPEKALIGA | 4.2977 | WAM 10.0 | Upper_K_Base_Ext | 3 | 10 | Urban | Commercial and Services | Commercial and Services | 7.8338 | 0.6 | 13.4669
4315 | 4283 | 1400 | 1400 | Upper Kissimmee | EAST LAKE TOHOPEKALIGA | 0.7738 | WAM 10.0 | Upper_K_Base_Ext | 3 | 10 | Urban | Commercial and Services | Commercial and Services | 7.8338 | 0.6 | 2.4247
4316 | 4284 | 1400 | 1400 | Upper Kissimmee | EAST LAKE TOHOPEKALIGA | 3.4278 | WAM 10.0 | Upper_K_Base_Ext | 3 | 10 | Urban | Commercial and Services | Commercial and Services | 7.8338 | 0.6 | 10.7412
4317 | 4285 | 1400 | 1400 | Upper Kissimmee | EAST LAKE TOHOPEKALIGA | 0.87621 | WAM 10.0 | Upper_K_Base_Ext | 3 | 10 | Urban | Commercial and Services | Commercial and Services | 7.8338 | 0.6 | 2.7456
4318 | 4286 | 1400 | 1400 | Upper Kissimmee | EAST LAKE TOHOPEKALIGA | 3.6796 | WAM 10.0 | Upper_K_Base_Ext | 3 | 10 | Urban | Commercial and Services | Commercial and Services | 7.8338 | 0.6 | 11.5302
4319 | 4287 | 1400 | 1400 | Upper Kissimmee | EAST LAKE TOHOPEKALIGA | 21.4402 | WAM 10.0 | Upper_K_Base_Ext | 3 | 10 | Urban | Commercial and Services | Commercial and Services | 7.8338 | 0.6 | 67.1832
4475 | 4443 | 1400 | 1400 | Upper Kissimmee | SHINGLE CREEK | 19.3986 | WAM 10.0 | Upper_K_Base_Ext | 3 | 10 | Urban | Commercial and Services | Commercial and Services | 7.8338 | 0.6 | 60.7859
4476 | 4444 | 1400 | 1400 | Upper Kissimmee | SHINGLE CREEK | 7.8867 | WAM 10.0 | Upper_K_Base_Ext | 3 | 10 | Urban | Commercial and Services | Commercial and Services | 7.8338 | 0.6 | 24.713
4477 | 4445 | 1400 | 1400 | Upper Kissimmee | SHINGLE CREEK | 44.1408 | WAM 10.0 | Upper_K_Base_Ext | 3 | 10 | Urban | Commercial and Services | Commercial and Services | 7.8338 | 0.6 | 138.316
4478 | 4446 | 1400 | 1400 | Upper Kissimmee | SHINGLE CREEK | 16.9566 | WAM 10.0 | Upper_K_Base_Ext | 3 | 10 | Urban | Commercial and Services | Commercial and Services | 7.8338 | 0.6 | 53.1338
4479 | 4447 | 1400 | 1400 | Upper Kissimmee | SHINGLE CREEK | 13.6687 | WAM 10.0 | Upper_K_Base_Ext | 3 | 10 | Urban | Commercial and Services | Commercial and Services | 7.8338 | 0.6 | 42.8311
4480 | 4448 | 1400 | 1400 | Upper Kissimmee | SHINGLE CREEK | 3.0977 | WAM 10.0 | Upper_K_Base_Ext | 3 | 10 | Urban | Commercial and Services | Commercial and Services | 7.8338 | 0.6 | 9.7068
4481 | 4449 | 1400 | 1400 | Upper Kissimmee | SHINGLE CREEK | 3.2588 | WAM 10.0 | Upper_K_Base_Ext | 3 | 10 | Urban | Commercial and Services | Commercial and Services | 7.8338 | 0.6 | 10.2114
4482 | 4450 | 1400 | 1400 | Upper Kissimmee | SHINGLE CREEK | 28.0668 | WAM 10.0 | Upper_K_Base_Ext | 3 | 10 | Urban | Commercial and Services | Commercial and Services | 7.8338 | 0.6 | 87.9478
4483 | 4451 | 1400 | 1400 | Upper Kissimmee | SHINGLE CREEK | 4.108 | WAM 10.0 | Upper_K_Base_Ext | 3 | 10 | Urban | Commercial and Services | Commercial and Services | 7.8338 | 0.6 | 12.8724
4484 | 4452 | 1400 | 1400 | Upper Kissimmee | SHINGLE CREEK | 32.0659 | WAM 10.0 | Upper_K_Base_Ext | 3 | 10 | Urban | Commercial and Services | Commercial and Services | 7.8338 | 0.6 | 100.4791
4485 | 4453 | 1400 | 1400 | Upper Kissimmee | SHINGLE CREEK | 1.185 | WAM 10.0 | Upper_K_Base_Ext | 3 | 10 | Urban | Commercial and Services | Commercial and Services | 7.8338 | 0.6 | 3.7131
4486 | 4454 | 1400 | 1400 | Upper Kissimmee | SHINGLE CREEK | 2.0602 | WAM 10.0 | Upper_K_Base_Ext | 3 | 10 | Urban | Commercial and Services | Commercial and Services | 7.8338 | 0.6 | 6.4555
4487 | 4455 | 1400 | 1400 | Upper Kissimmee | SHINGLE CREEK | 15.6479 | WAM 10.0 | Upper_K_Base_Ext | 3 | 10 | Urban | Commercial and Services | Commercial and Services | 7.8338 | 0.6 | 49.033
4488 | 4456 | 1400 | 1400 | Upper Kissimmee | SHINGLE CREEK | 21.7296 | WAM 10.0 | Upper_K_Base_Ext | 3 | 10 | Urban | Commercial and Services | Commercial and Services | 7.8338 | 0.6 | 68.0901
4489 | 4457 | 1400 | 1400 | Upper Kissimmee | SHINGLE CREEK | 4.8196 | WAM 10.0 | Upper_K_Base_Ext | 3 | 10 | Urban | Commercial and Services | Commercial and Services | 7.8338 | 0.6 | 15.1023
4490 | 4458 | 1400 | 1400 | Upper Kissimmee | SHINGLE CREEK | 8.1922 | WAM 10.0 | Upper_K_Base_Ext | 3 | 10 | Urban | Commercial and Services | Commercial and Services | 7.8338 | 0.6 | 25.6703
4491 | 4459 | 1400 | 1400 | Upper Kissimmee | SHINGLE CREEK | 2.7516 | WAM 10.0 | Upper_K_Base_Ext | 3 | 10 | Urban | Commercial and Services | Commercial and Services | 7.8338 | 0.6 | 8.6221
4492 | 4460 | 1400 | 1400 | Upper Kissimmee | SHINGLE CREEK | 9.6676 | WAM 10.0 | Upper_K_Base_Ext | 3 | 10 | Urban | Commercial and Services | Commercial and Services | 7.8338 | 0.6 | 30.2937
4493 | 4461 | 1400 | 1400 | Upper Kissimmee | SHINGLE CREEK | 0.0071176 | WAM 10.0 | Upper_K_Base_Ext | 3 | 10 | Urban | Commercial and Services | Commercial and Services | 7.8338 | 0.6 | 0.022303
4494 | 4462 | 1400 | 1400 | Upper Kissimmee | SHINGLE CREEK | 7.5681 | WAM 10.0 | Upper_K_Base_Ext | 3 | 10 | Urban | Commercial and Services | Commercial and Services | 7.8338 | 0.6 | 23.7147
4495 | 4463 | 1400 | 1400 | Upper Kissimmee | SHINGLE CREEK | 10.4415 | WAM 10.0 | Upper_K_Base_Ext | 3 | 10 | Urban | Commercial and Services | Commercial and Services | 7.8338 | 0.6 | 32.7186
4496 | 4464 | 1400 | 1400 | Upper Kissimmee | SHINGLE CREEK | 15.7927 | WAM 10.0 | Upper_K_Base_Ext | 3 | 10 | Urban | Commercial and Services | Commercial and Services | 7.8338 | 0.6 | 49.4867
4497 | 4465 | 1400 | 1400 | Upper Kissimmee | SHINGLE CREEK | 4.8499 | WAM 10.0 | Upper_K_Base_Ext | 3 | 10 | Urban | Commercial and Services | Commercial and Services | 7.8338 | 0.6 | 15.1974
4498 | 4466 | 1400 | 1400 | Upper Kissimmee | SHINGLE CREEK | 4.5157 | WAM 10.0 | Upper_K_Base_Ext | 3 | 10 | Urban | Commercial and Services | Commercial and Services | 7.8338 | 0.6 | 14.15
4499 | 4467 | 1400 | 1400 | Upper Kissimmee | SHINGLE CREEK | 2.6665 | WAM 10.0 | Upper_K_Base_Ext | 3 | 10 | Urban | Commercial and Services | Commercial and Services | 7.8338 | 0.6 | 8.3554
4500 | 4468 | 1400 | 1400 | Upper Kissimmee | SHINGLE CREEK | 7.2145 | WAM 10.0 | Upper_K_Base_Ext | 3 | 10 | Urban | Commercial and Services | Commercial and Services | 7.8338 | 0.6 | 22.6069
4501 | 4469 | 1400 | 1400 | Upper Kissimmee | SHINGLE CREEK | 4.1683 | WAM 10.0 | Upper_K_Base_Ext | 3 | 10 | Urban | Commercial and Services | Commercial and Services | 7.8338 | 0.6 | 13.0613
4502 | 4470 | 1400 | 1400 | Upper Kissimmee | SHINGLE CREEK | 1.4928 | WAM 10.0 | Upper_K_Base_Ext | 3 | 10 | Urban | Commercial and Services | Commercial and Services | 7.8338 | 0.6 | 4.6777
4503 | 4471 | 1400 | 1400 | Upper Kissimmee | SHINGLE CREEK | 12.0316 | WAM 10.0 | Upper_K_Base_Ext | 3 | 10 | Urban | Commercial and Services | Commercial and Services | 7.8338 | 0.6 | 37.7012
4504 | 4472 | 1400 | 1400 | Upper Kissimmee | SHINGLE CREEK | 2.2294 | WAM 10.0 | Upper_K_Base_Ext | 3 | 10 | Urban | Commercial and Services | Commercial and Services | 7.8338 | 0.6 | 6.9859
4505 | 4473 | 1400 | 1400 | Upper Kissimmee | SHINGLE CREEK | 2.3559 | WAM 10.0 | Upper_K_Base_Ext | 3 | 10 | Urban | Commercial and Services | Commercial and Services | 7.8338 | 0.6 | 7.3824
4506 | 4474 | 1400 | 1400 | Upper Kissimmee | SHINGLE CREEK | 0.18715 | WAM 10.0 | Upper_K_Base_Ext | 3 | 10 | Urban | Commercial and Services | Commercial and Services | 7.8338 | 0.6 | 0.58643
4507 | 4475 | 1400 | 1400 | Upper Kissimmee | SHINGLE CREEK | 3.3008 | WAM 10.0 | Upper_K_Base_Ext | 3 | 10 | Urban | Commercial and Services | Commercial and Services | 7.8338 | 0.6 | 10.3432
4615 | 4583 | 1411 | 1411 | Upper Kissimmee | LAKE TOHOPEKALIGA | 10.8792 | WAM 10.0 | Upper_K_Base_Ext | 3 | 10 | Urban | Shopping Centers | Commercial and Services | 7.8338 | 0.6 | 34.0902
4616 | 4584 | 1411 | 1411 | Upper Kissimmee | LAKE TOHOPEKALIGA | 9.3374 | WAM 10.0 | Upper_K_Base_Ext | 3 | 10 | Urban | Shopping Centers | Commercial and Services | 7.8338 | 0.6 | 29.259
4617 | 4585 | 1411 | 1411 | Upper Kissimmee | LAKE TOHOPEKALIGA | 23.2013 | WAM 10.0 | Upper_K_Base_Ext | 3 | 10 | Urban | Shopping Centers | Commercial and Services | 7.8338 | 0.6 | 72.7017
4618 | 4586 | 1411 | 1411 | Upper Kissimmee | LAKE TOHOPEKALIGA | 5.3012 | WAM 10.0 | Upper_K_Base_Ext | 3 | 10 | Urban | Shopping Centers | Commercial and Services | 7.8338 | 0.6 | 16.6115
4619 | 4587 | 1411 | 1411 | Upper Kissimmee | LAKE TOHOPEKALIGA | 0.7637 | WAM 10.0 | Upper_K_Base_Ext | 3 | 10 | Urban | Shopping Centers | Commercial and Services | 7.8338 | 0.6 | 2.3931
4620 | 4588 | 1411 | 1411 | Upper Kissimmee | LAKE TOHOPEKALIGA | 18.3211 | WAM 10.0 | Upper_K_Base_Ext | 3 | 10 | Urban | Shopping Centers | Commercial and Services | 7.8338 | 0.6 | 57.4095
4621 | 4589 | 1411 | 1411 | Upper Kissimmee | LAKE TOHOPEKALIGA | 4.3402 | WAM 10.0 | Upper_K_Base_Ext | 3 | 10 | Urban | Shopping Centers | Commercial and Services | 7.8338 | 0.6 | 13.6001
4622 | 4590 | 1411 | 1411 | Upper Kissimmee | LAKE TOHOPEKALIGA | 25.0244 | WAM 10.0 | Upper_K_Base_Ext | 3 | 10 | Urban | Shopping Centers | Commercial and Services | 7.8338 | 0.6 | 78.4144
4623 | 4591 | 1411 | 1411 | Upper Kissimmee | LAKE TOHOPEKALIGA | 0.94727 | WAM 10.0 | Upper_K_Base_Ext | 3 | 10 | Urban | Shopping Centers | Commercial and Services | 7.8338 | 0.6 | 2.9683
4624 | 4592 | 1411 | 1411 | Upper Kissimmee | LAKE TOHOPEKALIGA | 4.837 | WAM 10.0 | Upper_K_Base_Ext | 3 | 10 | Urban | Shopping Centers | Commercial and Services | 7.8338 | 0.6 | 15.1569
4625 | 4593 | 1411 | 1411 | Upper Kissimmee | LAKE TOHOPEKALIGA | 10.4663 | WAM 10.0 | Upper_K_Base_Ext | 3 | 10 | Urban | Shopping Centers | Commercial and Services | 7.8338 | 0.6 | 32.7963
4626 | 4594 | 1411 | 1411 | Upper Kissimmee | LAKE TOHOPEKALIGA | 2.7998 | WAM 10.0 | Upper_K_Base_Ext | 3 | 10 | Urban | Shopping Centers | Commercial and Services | 7.8338 | 0.6 | 8.7733
4627 | 4595 | 1411 | 1411 | Upper Kissimmee | LAKE TOHOPEKALIGA | 6.1341 | WAM 10.0 | Upper_K_Base_Ext | 3 | 10 | Urban | Shopping Centers | Commercial and Services | 7.8338 | 0.6 | 19.2212
4628 | 4596 | 1411 | 1411 | Upper Kissimmee | LAKE TOHOPEKALIGA | 9.258 | WAM 10.0 | Upper_K_Base_Ext | 3 | 10 | Urban | Shopping Centers | Commercial and Services | 7.8338 | 0.6 | 29.0101
4629 | 4597 | 1411 | 1411 | Upper Kissimmee | LAKE TOHOPEKALIGA | 6.2208 | WAM 10.0 | Upper_K_Base_Ext | 3 | 10 | Urban | Shopping Centers | Commercial and Services | 7.8338 | 0.6 | 19.493
4630 | 4598 | 1411 | 1411 | Upper Kissimmee | LAKE TOHOPEKALIGA | 4.1015 | WAM 10.0 | Upper_K_Base_Ext | 3 | 10 | Urban | Shopping Centers | Commercial and Services | 7.8338 | 0.6 | 12.8523
4631 | 4599 | 1411 | 1411 | Upper Kissimmee | LAKE TOHOPEKALIGA | 27.0665 | WAM 10.0 | Upper_K_Base_Ext | 3 | 10 | Urban | Shopping Centers | Commercial and Services | 7.8338 | 0.6 | 84.8134
4632 | 4600 | 1411 | 1411 | Upper Kissimmee | LAKE TOHOPEKALIGA | 13.8025 | WAM 10.0 | Upper_K_Base_Ext | 3 | 10 | Urban | Shopping Centers | Commercial and Services | 7.8338 | 0.6 | 43.2504
4633 | 4601 | 1411 | 1411 | Upper Kissimmee | LAKE TOHOPEKALIGA | 5.9386 | WAM 10.0 | Upper_K_Base_Ext | 3 | 10 | Urban | Shopping Centers | Commercial and Services | 7.8338 | 0.6 | 18.6087
4634 | 4602 | 1411 | 1411 | Upper Kissimmee | LAKE TOHOPEKALIGA | 1.5785 | WAM 10.0 | Upper_K_Base_Ext | 3 | 10 | Urban | Shopping Centers | Commercial and Services | 7.8338 | 0.6 | 4.9464
4635 | 4603 | 1411 | 1411 | Upper Kissimmee | LAKE TOHOPEKALIGA | 6.1481 | WAM 10.0 | Upper_K_Base_Ext | 3 | 10 | Urban | Shopping Centers | Commercial and Services | 7.8338 | 0.6 | 19.2652
4643 | 4611 | 1411 | 1411 | Upper Kissimmee | UPPER REEDY CREEK | 4.5263 | WAM 10.0 | Upper_K_Base_Ext | 3 | 10 | Urban | Shopping Centers | Commercial and Services | 7.8338 | 0.6 | 14.1833
4644 | 4612 | 1411 | 1411 | Upper Kissimmee | UPPER REEDY CREEK | 3.1922 | WAM 10.0 | Upper_K_Base_Ext | 3 | 10 | Urban | Shopping Centers | Commercial and Services | 7.8338 | 0.6 | 10.0029
4645 | 4613 | 1411 | 1411 | Upper Kissimmee | UPPER REEDY CREEK | 4.1708 | WAM 10.0 | Upper_K_Base_Ext | 3 | 10 | Urban | Shopping Centers | Commercial and Services | 7.8338 | 0.6 | 13.0694
4647 | 4615 | 1411 | 1411 | Upper Kissimmee | LOWER REEDY CREEK | 5.7969 | WAM 10.0 | Upper_K_Base_Ext | 3 | 10 | Urban | Shopping Centers | Commercial and Services | 7.8338 | 0.6 | 18.1646
4648 | 4616 | 1411 | 1411 | Upper Kissimmee | LOWER REEDY CREEK | 6.5037 | WAM 10.0 | Upper_K_Base_Ext | 3 | 10 | Urban | Shopping Centers | Commercial and Services | 7.8338 | 0.6 | 20.3794
4649 | 4617 | 1411 | 1411 | Upper Kissimmee | LOWER REEDY CREEK | 10.7417 | WAM 10.0 | Upper_K_Base_Ext | 3 | 10 | Urban | Shopping Centers | Commercial and Services | 7.8338 | 0.6 | 33.6593
4650 | 4618 | 1411 | 1411 | Upper Kissimmee | MARION CREEK | 0.43178 | WAM 10.0 | Upper_K_Base_Ext | 3 | 10 | Urban | Shopping Centers | Commercial and Services | 7.8338 | 0.6 | 1.353
4651 | 4619 | 1411 | 1411 | Upper Kissimmee | MARION CREEK | 0.003029 | WAM 10.0 | Upper_K_Base_Ext | 3 | 10 | Urban | Shopping Centers | Commercial and Services | 7.8338 | 0.6 | 0.0094914
4652 | 4620 | 1411 | 1411 | Upper Kissimmee | EAST LAKE TOHOPEKALIGA | 0.92617 | WAM 10.0 | Upper_K_Base_Ext | 3 | 10 | Urban | Shopping Centers | Commercial and Services | 7.8338 | 0.6 | 2.9022
4653 | 4621 | 1411 | 1411 | Upper Kissimmee | EAST LAKE TOHOPEKALIGA | 0.16928 | WAM 10.0 | Upper_K_Base_Ext | 3 | 10 | Urban | Shopping Centers | Commercial and Services | 7.8338 | 0.6 | 0.53046
4654 | 4622 | 1411 | 1411 | Upper Kissimmee | EAST LAKE TOHOPEKALIGA | 4.6417 | WAM 10.0 | Upper_K_Base_Ext | 3 | 10 | Urban | Shopping Centers | Commercial and Services | 7.8338 | 0.6 | 14.5447
4655 | 4623 | 1411 | 1411 | Upper Kissimmee | EAST LAKE TOHOPEKALIGA | 3.6554 | WAM 10.0 | Upper_K_Base_Ext | 3 | 10 | Urban | Shopping Centers | Commercial and Services | 7.8338 | 0.6 | 11.4542
4706 | 4674 | 1411 | 1411 | Upper Kissimmee | SHINGLE CREEK | 31.264 | WAM 10.0 | Upper_K_Base_Ext | 3 | 10 | Urban | Shopping Centers | Commercial and Services | 7.8338 | 0.6 | 97.9663
4707 | 4675 | 1411 | 1411 | Upper Kissimmee | SHINGLE CREEK | 7.432 | WAM 10.0 | Upper_K_Base_Ext | 3 | 10 | Urban | Shopping Centers | Commercial and Services | 7.8338 | 0.6 | 23.2883
4708 | 4676 | 1411 | 1411 | Upper Kissimmee | SHINGLE CREEK | 0.57921 | WAM 10.0 | Upper_K_Base_Ext | 3 | 10 | Urban | Shopping Centers | Commercial and Services | 7.8338 | 0.6 | 1.815
4709 | 4677 | 1411 | 1411 | Upper Kissimmee | SHINGLE CREEK | 0.025876 | WAM 10.0 | Upper_K_Base_Ext | 3 | 10 | Urban | Shopping Centers | Commercial and Services | 7.8338 | 0.6 | 0.081084
4710 | 4678 | 1411 | 1411 | Upper Kissimmee | SHINGLE CREEK | 17.1543 | WAM 10.0 | Upper_K_Base_Ext | 3 | 10 | Urban | Shopping Centers | Commercial and Services | 7.8338 | 0.6 | 53.7533
4711 | 4679 | 1411 | 1411 | Upper Kissimmee | SHINGLE CREEK | 13.2568 | WAM 10.0 | Upper_K_Base_Ext | 3 | 10 | Urban | Shopping Centers | Commercial and Services | 7.8338 | 0.6 | 41.5404
4734 | 4702 | 1423 | 1423 | Upper Kissimmee | LAKE TOHOPEKALIGA | 2.88 | WAM 10.0 | Upper_K_Base_Ext | 3 | 10 | Urban | Wholesale Sales and Services - Junk Yards | Commercial and Services | 7.8338 | 0.6 | 9.0245
4735 | 4703 | 1423 | 1423 | Upper Kissimmee | ALLIGATOR LAKE | 5.2116 | WAM 10.0 | Upper_K_Base_Ext | 3 | 10 | Urban | Wholesale Sales and Services - Junk Yards | Commercial and Services | 7.8338 | 0.6 | 16.3306
4736 | 4704 | 1423 | 1423 | Upper Kissimmee | ALLIGATOR LAKE | 7.9468 | WAM 10.0 | Upper_K_Base_Ext | 3 | 10 | Urban | Wholesale Sales and Services - Junk Yards | Commercial and Services | 7.8338 | 0.6 | 24.9015
4741 | 4709 | 1423 | 1423 | Upper Kissimmee | SHINGLE CREEK | 6.4604 | WAM 10.0 | Upper_K_Base_Ext | 3 | 10 | Urban | Wholesale Sales and Services - Junk Yards | Commercial and Services | 7.8338 | 0.6 | 20.2438
4757 | 4725 | 1480 | 1480 | Upper Kissimmee | LAKE TOHOPEKALIGA | 1.7631 | WAM 10.0 | Upper_K_Base_Ext | 23 | 10 | Urban | Cemeteries | Managed Landscape | 27.2208 | 0.6 | 19.1975
4758 | 4726 | 1480 | 1480 | Upper Kissimmee | LAKE TOHOPEKALIGA | 31.0984 | WAM 10.0 | Upper_K_Base_Ext | 23 | 10 | Urban | Cemeteries | Managed Landscape | 27.2208 | 0.6 | 338.6091
4759 | 4727 | 1480 | 1480 | Upper Kissimmee | LAKE TOHOPEKALIGA | 0.69755 | WAM 10.0 | Upper_K_Base_Ext | 23 | 10 | Urban | Cemeteries | Managed Landscape | 27.2208 | 0.6 | 7.5952
4761 | 4729 | 1480 | 1480 | Upper Kissimmee | LAKE MARIAN | 2.0058 | WAM 10.0 | Upper_K_Base_Ext | 23 | 10 | Urban | Cemeteries | Managed Landscape | 27.2208 | 0.6 | 21.8402
4762 | 4730 | 1480 | 1480 | Upper Kissimmee | LOWER REEDY CREEK | 1.0543 | WAM 10.0 | Upper_K_Base_Ext | 23 | 10 | Urban | Cemeteries | Managed Landscape | 27.2208 | 0.6 | 11.48
4763 | 4731 | 1480 | 1480 | Upper Kissimmee | EAST LAKE TOHOPEKALIGA | 6.6565 | WAM 10.0 | Upper_K_Base_Ext | 23 | 10 | Urban | Cemeteries | Managed Landscape | 27.2208 | 0.6 | 72.4778
4767 | 4735 | 1490 | 1490 | Upper Kissimmee | LAKE TOHOPEKALIGA | 5.1818 | WAM 10.0 | Upper_K_Base_Ext | 3 | 10 | Urban | Commercial and Services Under Construction | Commercial and Services | 7.8338 | 0.6 | 16.2373
4768 | 4736 | 1490 | 1490 | Upper Kissimmee | LAKE TOHOPEKALIGA | 0.96663 | WAM 10.0 | Upper_K_Base_Ext | 3 | 10 | Urban | Commercial and Services Under Construction | Commercial and Services | 7.8338 | 0.6 | 3.029
4769 | 4737 | 1490 | 1490 | Upper Kissimmee | LAKE TOHOPEKALIGA | 1.7013 | WAM 10.0 | Upper_K_Base_Ext | 3 | 10 | Urban | Commercial and Services Under Construction | Commercial and Services | 7.8338 | 0.6 | 5.331
4770 | 4738 | 1490 | 1490 | Upper Kissimmee | LAKE TOHOPEKALIGA | 8.2428 | WAM 10.0 | Upper_K_Base_Ext | 3 | 10 | Urban | Commercial and Services Under Construction | Commercial and Services | 7.8338 | 0.6 | 25.829
4771 | 4739 | 1490 | 1490 | Upper Kissimmee | LAKE TOHOPEKALIGA | 2.5039 | WAM 10.0 | Upper_K_Base_Ext | 3 | 10 | Urban | Commercial and Services Under Construction | Commercial and Services | 7.8338 | 0.6 | 7.8461
4778 | 4746 | 1490 | 1490 | Upper Kissimmee | UPPER REEDY CREEK | 1.8394 | WAM 10.0 | Upper_K_Base_Ext | 3 | 10 | Urban | Commercial and Services Under Construction | Commercial and Services | 7.8338 | 0.6 | 5.7638
4780 | 4748 | 1490 | 1490 | Upper Kissimmee | UPPER REEDY CREEK | 30.5908 | WAM 10.0 | Upper_K_Base_Ext | 3 | 10 | Urban | Commercial and Services Under Construction | Commercial and Services | 7.8338 | 0.6 | 95.8568
4781 | 4749 | 1490 | 1490 | Upper Kissimmee | UPPER REEDY CREEK | 2.1061 | WAM 10.0 | Upper_K_Base_Ext | 3 | 10 | Urban | Commercial and Services Under Construction | Commercial and Services | 7.8338 | 0.6 | 6.5994
4782 | 4750 | 1490 | 1490 | Upper Kissimmee | UPPER REEDY CREEK | 8.9141 | WAM 10.0 | Upper_K_Base_Ext | 3 | 10 | Urban | Commercial and Services Under Construction | Commercial and Services | 7.8338 | 0.6 | 27.9325
4783 | 4751 | 1490 | 1490 | Upper Kissimmee | UPPER REEDY CREEK | 0.08279 | WAM 10.0 | Upper_K_Base_Ext | 3 | 10 | Urban | Commercial and Services Under Construction | Commercial and Services | 7.8338 | 0.6 | 0.25942
4788 | 4756 | 1490 | 1490 | Upper Kissimmee | LOWER REEDY CREEK | 0.21727 | WAM 10.0 | Upper_K_Base_Ext | 3 | 10 | Urban | Commercial and Services Under Construction | Commercial and Services | 7.8338 | 0.6 | 0.68084
4789 | 4757 | 1490 | 1490 | Upper Kissimmee | LOWER REEDY CREEK | 10.0702 | WAM 10.0 | Upper_K_Base_Ext | 3 | 10 | Urban | Commercial and Services Under Construction | Commercial and Services | 7.8338 | 0.6 | 31.5551
4790 | 4758 | 1490 | 1490 | Upper Kissimmee | LOWER REEDY CREEK | 3.6366 | WAM 10.0 | Upper_K_Base_Ext | 3 | 10 | Urban | Commercial and Services Under Construction | Commercial and Services | 7.8338 | 0.6 | 11.3954
4791 | 4759 | 1490 | 1490 | Upper Kissimmee | LOWER REEDY CREEK | 2.2039 | WAM 10.0 | Upper_K_Base_Ext | 3 | 10 | Urban | Commercial and Services Under Construction | Commercial and Services | 7.8338 | 0.6 | 6.9058
4792 | 4760 | 1490 | 1490 | Upper Kissimmee | LOWER REEDY CREEK | 2.8752 | WAM 10.0 | Upper_K_Base_Ext | 3 | 10 | Urban | Commercial and Services Under Construction | Commercial and Services | 7.8338 | 0.6 | 9.0096
4793 | 4761 | 1490 | 1490 | Upper Kissimmee | LOWER REEDY CREEK | 5.7937 | WAM 10.0 | Upper_K_Base_Ext | 3 | 10 | Urban | Commercial and Services Under Construction | Commercial and Services | 7.8338 | 0.6 | 18.1545
4826 | 4804 | 1550 | 1550 | Upper Kissimmee | LAKE TOHOPEKALIGA | 3.604 | WAM 10.0 | Upper_K_Base_Ext | 22 | 10 | Urban | Other Light Industrial | Industrial | 7.8933 | 0.6 | 11.3791
4827 | 4805 | 1550 | 1550 | Upper Kissimmee | LAKE TOHOPEKALIGA | 15.733 | WAM 10.0 | Upper_K_Base_Ext | 22 | 10 | Urban | Other Light Industrial | Industrial | 7.8933 | 0.6 | 49.6739
4828 | 4806 | 1550 | 1550 | Upper Kissimmee | LAKE TOHOPEKALIGA | 4.5441 | WAM 10.0 | Upper_K_Base_Ext | 22 | 10 | Urban | Other Light Industrial | Industrial | 7.8933 | 0.6 | 14.3471
4829 | 4807 | 1550 | 1550 | Upper Kissimmee | LAKE TOHOPEKALIGA | 5.019 | WAM 10.0 | Upper_K_Base_Ext | 22 | 10 | Urban | Other Light Industrial | Industrial | 7.8933 | 0.6 | 15.8466
4830 | 4808 | 1550 | 1550 | Upper Kissimmee | LAKE TOHOPEKALIGA | 4.2047 | WAM 10.0 | Upper_K_Base_Ext | 22 | 10 | Urban | Other Light Industrial | Industrial | 7.8933 | 0.6 | 13.2754
4831 | 4809 | 1550 | 1550 | Upper Kissimmee | LAKE TOHOPEKALIGA | 3.0305 | WAM 10.0 | Upper_K_Base_Ext | 22 | 10 | Urban | Other Light Industrial | Industrial | 7.8933 | 0.6 | 9.5681
4832 | 4810 | 1550 | 1550 | Upper Kissimmee | LAKE TOHOPEKALIGA | 3.0789 | WAM 10.0 | Upper_K_Base_Ext | 22 | 10 | Urban | Other Light Industrial | Industrial | 7.8933 | 0.6 | 9.721
4833 | 4811 | 1550 | 1550 | Upper Kissimmee | LAKE TOHOPEKALIGA | 2.0425 | WAM 10.0 | Upper_K_Base_Ext | 22 | 10 | Urban | Other Light Industrial | Industrial | 7.8933 | 0.6 | 6.4489
4834 | 4812 | 1550 | 1550 | Upper Kissimmee | LAKE TOHOPEKALIGA | 2.7287 | WAM 10.0 | Upper_K_Base_Ext | 22 | 10 | Urban | Other Light Industrial | Industrial | 7.8933 | 0.6 | 8.6154
4835 | 4813 | 1550 | 1550 | Upper Kissimmee | LAKE TOHOPEKALIGA | 4.1646 | WAM 10.0 | Upper_K_Base_Ext | 22 | 10 | Urban | Other Light Industrial | Industrial | 7.8933 | 0.6 | 13.1488
4836 | 4814 | 1550 | 1550 | Upper Kissimmee | LAKE TOHOPEKALIGA | 16.2931 | WAM 10.0 | Upper_K_Base_Ext | 22 | 10 | Urban | Other Light Industrial | Industrial | 7.8933 | 0.6 | 51.4423
4837 | 4815 | 1550 | 1550 | Upper Kissimmee | LAKE TOHOPEKALIGA | 4.5418 | WAM 10.0 | Upper_K_Base_Ext | 22 | 10 | Urban | Other Light Industrial | Industrial | 7.8933 | 0.6 | 14.3397
4838 | 4816 | 1550 | 1550 | Upper Kissimmee | LAKE TOHOPEKALIGA | 3.3312 | WAM 10.0 | Upper_K_Base_Ext | 22 | 10 | Urban | Other Light Industrial | Industrial | 7.8933 | 0.6 | 10.5178
4839 | 4817 | 1550 | 1550 | Upper Kissimmee | LAKE TOHOPEKALIGA | 2.2136 | WAM 10.0 | Upper_K_Base_Ext | 22 | 10 | Urban | Other Light Industrial | Industrial | 7.8933 | 0.6 | 6.9892
4840 | 4818 | 1550 | 1550 | Upper Kissimmee | LAKE MYRTLE | 0.055688 | WAM 10.0 | Upper_K_Base_Ext | 22 | 10 | Urban | Other Light Industrial | Industrial | 7.8933 | 0.6 | 0.17582
4841 | 4819 | 1550 | 1550 | Upper Kissimmee | ALLIGATOR LAKE | 1.6333 | WAM 10.0 | Upper_K_Base_Ext | 22 | 10 | Urban | Other Light Industrial | Industrial | 7.8933 | 0.6 | 5.1567
4842 | 4820 | 1550 | 1550 | Upper Kissimmee | ALLIGATOR LAKE | 2.4281 | WAM 10.0 | Upper_K_Base_Ext | 22 | 10 | Urban | Other Light Industrial | Industrial | 7.8933 | 0.6 | 7.6663
4843 | 4821 | 1550 | 1550 | Upper Kissimmee | ALLIGATOR LAKE | 4.0221 | WAM 10.0 | Upper_K_Base_Ext | 22 | 10 | Urban | Other Light Industrial | Industrial | 7.8933 | 0.6 | 12.699
4844 | 4822 | 1550 | 1550 | Upper Kissimmee | ALLIGATOR LAKE | 6.2267 | WAM 10.0 | Upper_K_Base_Ext | 22 | 10 | Urban | Other Light Industrial | Industrial | 7.8933 | 0.6 | 19.6596
4845 | 4823 | 1550 | 1550 | Upper Kissimmee | ALLIGATOR LAKE | 1.8139 | WAM 10.0 | Upper_K_Base_Ext | 22 | 10 | Urban | Other Light Industrial | Industrial | 7.8933 | 0.6 | 5.727
4846 | 4824 | 1550 | 1550 | Upper Kissimmee | LAKE CONLIN (CLOSED BASIN) | 7.0529 | WAM 10.0 | Upper_K_Base_Ext | 22 | 10 | Urban | Other Light Industrial | Industrial | 7.8933 | 0.6 | 22.2682
4849 | 4827 | 1550 | 1550 | Upper Kissimmee | LOWER REEDY CREEK | 56.2541 | WAM 10.0 | Upper_K_Base_Ext | 22 | 10 | Urban | Other Light Industrial | Industrial | 7.8933 | 0.6 | 177.6114
4850 | 4828 | 1550 | 1550 | Upper Kissimmee | LOWER REEDY CREEK | 7.2439 | WAM 10.0 | Upper_K_Base_Ext | 22 | 10 | Urban | Other Light Industrial | Industrial | 7.8933 | 0.6 | 22.8714
4851 | 4829 | 1550 | 1550 | Upper Kissimmee | LOWER REEDY CREEK | 6.1616 | WAM 10.0 | Upper_K_Base_Ext | 22 | 10 | Urban | Other Light Industrial | Industrial | 7.8933 | 0.6 | 19.454
4853 | 4831 | 1550 | 1550 | Upper Kissimmee | EAST LAKE TOHOPEKALIGA | 1.3229 | WAM 10.0 | Upper_K_Base_Ext | 22 | 10 | Urban | Other Light Industrial | Industrial | 7.8933 | 0.6 | 4.1768
4854 | 4832 | 1550 | 1550 | Upper Kissimmee | EAST LAKE TOHOPEKALIGA | 2.913 | WAM 10.0 | Upper_K_Base_Ext | 22 | 10 | Urban | Other Light Industrial | Industrial | 7.8933 | 0.6 | 9.1973
4855 | 4833 | 1550 | 1550 | Upper Kissimmee | EAST LAKE TOHOPEKALIGA | 2.7936 | WAM 10.0 | Upper_K_Base_Ext | 22 | 10 | Urban | Other Light Industrial | Industrial | 7.8933 | 0.6 | 8.8203
4862 | 4840 | 1550 | 1550 | Upper Kissimmee | SHINGLE CREEK | 2.9527 | WAM 10.0 | Upper_K_Base_Ext | 22 | 10 | Urban | Other Light Industrial | Industrial | 7.8933 | 0.6 | 9.3225
4863 | 4841 | 1550 | 1550 | Upper Kissimmee | SHINGLE CREEK | 8.7364 | WAM 10.0 | Upper_K_Base_Ext | 22 | 10 | Urban | Other Light Industrial | Industrial | 7.8933 | 0.6 | 27.5835
4864 | 4842 | 1550 | 1550 | Upper Kissimmee | SHINGLE CREEK | 5.9907 | WAM 10.0 | Upper_K_Base_Ext | 22 | 10 | Urban | Other Light Industrial | Industrial | 7.8933 | 0.6 | 18.9144
4865 | 4843 | 1550 | 1550 | Upper Kissimmee | SHINGLE CREEK | 0.054186 | WAM 10.0 | Upper_K_Base_Ext | 22 | 10 | Urban | Other Light Industrial | Industrial | 7.8933 | 0.6 | 0.17108
4874 | 4852 | 1560 | 1560 | Upper Kissimmee | LAKE TOHOPEKALIGA | 13.6987 | WAM 10.0 | Upper_K_Base_Ext | 22 | 10 | Urban | Other Heavy Industrial | Industrial | 7.8933 | 0.6 | 43.251
4894 | 4872 | 1620 | 1620 | Upper Kissimmee | LAKE GENTRY | 17.0783 | WAM 10.0 | Upper_K_Base_Ext | 73 | 10 | Urban | Sand and Gravel Pits | Mining | 0.93829 | 0.6 | 6.4097
4901 | 4879 | 1630 | 1630 | Upper Kissimmee | SHINGLE CREEK | 4.5657 | WAM 10.0 | Upper_K_Base_Ext | 73 | 10 | Urban | Rock Quarries | Mining | 0.93829 | 0.6 | 1.7136
4905 | 4883 | 1650 | 1650 | Upper Kissimmee | LOWER REEDY CREEK | 17.182 | WAM 10.0 | Upper_K_Base_Ext | 5 | 10 | Urban | Reclaimed Mine Land | Scrub and Brushland | 8.1291 | 0.6 | 55.8694
4906 | 4884 | 1650 | 1650 | Upper Kissimmee | SHINGLE CREEK | 11.3768 | WAM 10.0 | Upper_K_Base_Ext | 5 | 10 | Urban | Reclaimed Mine Land | Scrub and Brushland | 8.1291 | 0.6 | 36.9931
4907 | 4885 | 1650 | 1650 | Upper Kissimmee | SHINGLE CREEK | 16.7371 | WAM 10.0 | Upper_K_Base_Ext | 5 | 10 | Urban | Reclaimed Mine Land | Scrub and Brushland | 8.1291 | 0.6 | 54.4227
4930 | 4908 | 1660 | 1660 | Upper Kissimmee | LAKE GENTRY | 3.0806 | WAM 10.0 | Upper_K_Base_Ext | 73 | 10 | Urban | Holding Ponds | Mining | 0.93829 | 0.6 | 1.1562
4967 | 4945 | 1700 | 1700 | Upper Kissimmee | LAKE TOHOPEKALIGA | 6.9707 | WAM 10.0 | Upper_K_Base_Ext | 3 | 10 | Urban | Institutional | Commercial and Services | 7.8338 | 0.6 | 21.8428
4968 | 4946 | 1700 | 1700 | Upper Kissimmee | LAKE TOHOPEKALIGA | 2.4389 | WAM 10.0 | Upper_K_Base_Ext | 3 | 10 | Urban | Institutional | Commercial and Services | 7.8338 | 0.6 | 7.6422
4969 | 4947 | 1700 | 1700 | Upper Kissimmee | LAKE TOHOPEKALIGA | 2.1193 | WAM 10.0 | Upper_K_Base_Ext | 3 | 10 | Urban | Institutional | Commercial and Services | 7.8338 | 0.6 | 6.6409
4970 | 4948 | 1700 | 1700 | Upper Kissimmee | LAKE TOHOPEKALIGA | 1.7249 | WAM 10.0 | Upper_K_Base_Ext | 3 | 10 | Urban | Institutional | Commercial and Services | 7.8338 | 0.6 | 5.4049
4971 | 4949 | 1700 | 1700 | Upper Kissimmee | LAKE TOHOPEKALIGA | 2.3643 | WAM 10.0 | Upper_K_Base_Ext | 3 | 10 | Urban | Institutional | Commercial and Services | 7.8338 | 0.6 | 7.4085
4972 | 4950 | 1700 | 1700 | Upper Kissimmee | LAKE TOHOPEKALIGA | 4.9346 | WAM 10.0 | Upper_K_Base_Ext | 3 | 10 | Urban | Institutional | Commercial and Services | 7.8338 | 0.6 | 15.4625
4973 | 4951 | 1700 | 1700 | Upper Kissimmee | LAKE TOHOPEKALIGA | 2.5447 | WAM 10.0 | Upper_K_Base_Ext | 3 | 10 | Urban | Institutional | Commercial and Services | 7.8338 | 0.6 | 7.9738
4974 | 4952 | 1700 | 1700 | Upper Kissimmee | LAKE TOHOPEKALIGA | 11.7347 | WAM 10.0 | Upper_K_Base_Ext | 3 | 10 | Urban | Institutional | Commercial and Services | 7.8338 | 0.6 | 36.7709
4975 | 4953 | 1700 | 1700 | Upper Kissimmee | LAKE TOHOPEKALIGA | 14.5421 | WAM 10.0 | Upper_K_Base_Ext | 3 | 10 | Urban | Institutional | Commercial and Services | 7.8338 | 0.6 | 45.5679
4976 | 4954 | 1700 | 1700 | Upper Kissimmee | LAKE TOHOPEKALIGA | 4.1622 | WAM 10.0 | Upper_K_Base_Ext | 3 | 10 | Urban | Institutional | Commercial and Services | 7.8338 | 0.6 | 13.0423
4977 | 4955 | 1700 | 1700 | Upper Kissimmee | LAKE TOHOPEKALIGA | 3.1966 | WAM 10.0 | Upper_K_Base_Ext | 3 | 10 | Urban | Institutional | Commercial and Services | 7.8338 | 0.6 | 10.0167
4978 | 4956 | 1700 | 1700 | Upper Kissimmee | LAKE TOHOPEKALIGA | 5.2488 | WAM 10.0 | Upper_K_Base_Ext | 3 | 10 | Urban | Institutional | Commercial and Services | 7.8338 | 0.6 | 16.4473
4979 | 4957 | 1700 | 1700 | Upper Kissimmee | LAKE TOHOPEKALIGA | 7.5275 | WAM 10.0 | Upper_K_Base_Ext | 3 | 10 | Urban | Institutional | Commercial and Services | 7.8338 | 0.6 | 23.5876
4980 | 4958 | 1700 | 1700 | Upper Kissimmee | LAKE TOHOPEKALIGA | 4.0857 | WAM 10.0 | Upper_K_Base_Ext | 3 | 10 | Urban | Institutional | Commercial and Services | 7.8338 | 0.6 | 12.8027
4981 | 4959 | 1700 | 1700 | Upper Kissimmee | LAKE TOHOPEKALIGA | 2.1813 | WAM 10.0 | Upper_K_Base_Ext | 3 | 10 | Urban | Institutional | Commercial and Services | 7.8338 | 0.6 | 6.835
4982 | 4960 | 1700 | 1700 | Upper Kissimmee | LAKE TOHOPEKALIGA | 12.1364 | WAM 10.0 | Upper_K_Base_Ext | 3 | 10 | Urban | Institutional | Commercial and Services | 7.8338 | 0.6 | 38.0296
4983 | 4961 | 1700 | 1700 | Upper Kissimmee | LAKE TOHOPEKALIGA | 2.0305 | WAM 10.0 | Upper_K_Base_Ext | 3 | 10 | Urban | Institutional | Commercial and Services | 7.8338 | 0.6 | 6.3625
4984 | 4962 | 1700 | 1700 | Upper Kissimmee | LAKE TOHOPEKALIGA | 2.5034 | WAM 10.0 | Upper_K_Base_Ext | 3 | 10 | Urban | Institutional | Commercial and Services | 7.8338 | 0.6 | 7.8446
4985 | 4963 | 1700 | 1700 | Upper Kissimmee | LAKE TOHOPEKALIGA | 4.5304 | WAM 10.0 | Upper_K_Base_Ext | 3 | 10 | Urban | Institutional | Commercial and Services | 7.8338 | 0.6 | 14.1962
4986 | 4964 | 1700 | 1700 | Upper Kissimmee | LAKE TOHOPEKALIGA | 37.4448 | WAM 10.0 | Upper_K_Base_Ext | 3 | 10 | Urban | Institutional | Commercial and Services | 7.8338 | 0.6 | 117.3339
4987 | 4965 | 1700 | 1700 | Upper Kissimmee | LAKE TOHOPEKALIGA | 2.3601 | WAM 10.0 | Upper_K_Base_Ext | 3 | 10 | Urban | Institutional | Commercial and Services | 7.8338 | 0.6 | 7.3954
4988 | 4966 | 1700 | 1700 | Upper Kissimmee | LAKE TOHOPEKALIGA | 11.1942 | WAM 10.0 | Upper_K_Base_Ext | 3 | 10 | Urban | Institutional | Commercial and Services | 7.8338 | 0.6 | 35.0772
4989 | 4967 | 1700 | 1700 | Upper Kissimmee | LAKE TOHOPEKALIGA | 10.6599 | WAM 10.0 | Upper_K_Base_Ext | 3 | 10 | Urban | Institutional | Commercial and Services | 7.8338 | 0.6 | 33.403
4990 | 4968 | 1700 | 1700 | Upper Kissimmee | LAKE TOHOPEKALIGA | 7.4962 | WAM 10.0 | Upper_K_Base_Ext | 3 | 10 | Urban | Institutional | Commercial and Services | 7.8338 | 0.6 | 23.4895
4991 | 4969 | 1700 | 1700 | Upper Kissimmee | LAKE TOHOPEKALIGA | 3.7389 | WAM 10.0 | Upper_K_Base_Ext | 3 | 10 | Urban | Institutional | Commercial and Services | 7.8338 | 0.6 | 11.7159
4992 | 4970 | 1700 | 1700 | Upper Kissimmee | LAKE TOHOPEKALIGA | 3.1339 | WAM 10.0 | Upper_K_Base_Ext | 3 | 10 | Urban | Institutional | Commercial and Services | 7.8338 | 0.6 | 9.8201
4993 | 4971 | 1700 | 1700 | Upper Kissimmee | LAKE TOHOPEKALIGA | 2.5191 | WAM 10.0 | Upper_K_Base_Ext | 3 | 10 | Urban | Institutional | Commercial and Services | 7.8338 | 0.6 | 7.8936
4994 | 4972 | 1700 | 1700 | Upper Kissimmee | LAKE TOHOPEKALIGA | 3.0223 | WAM 10.0 | Upper_K_Base_Ext | 3 | 10 | Urban | Institutional | Commercial and Services | 7.8338 | 0.6 | 9.4704
4995 | 4973 | 1700 | 1700 | Upper Kissimmee | LAKE TOHOPEKALIGA | 2.6939 | WAM 10.0 | Upper_K_Base_Ext | 3 | 10 | Urban | Institutional | Commercial and Services | 7.8338 | 0.6 | 8.4413
4996 | 4974 | 1700 | 1700 | Upper Kissimmee | LAKE TOHOPEKALIGA | 2.6967 | WAM 10.0 | Upper_K_Base_Ext | 3 | 10 | Urban | Institutional | Commercial and Services | 7.8338 | 0.6 | 8.4502
4997 | 4975 | 1700 | 1700 | Upper Kissimmee | LAKE TOHOPEKALIGA | 5.2666 | WAM 10.0 | Upper_K_Base_Ext | 3 | 10 | Urban | Institutional | Commercial and Services | 7.8338 | 0.6 | 16.5029
4998 | 4976 | 1700 | 1700 | Upper Kissimmee | LAKE TOHOPEKALIGA | 3.9987 | WAM 10.0 | Upper_K_Base_Ext | 3 | 10 | Urban | Institutional | Commercial and Services | 7.8338 | 0.6 | 12.5301
4999 | 4977 | 1700 | 1700 | Upper Kissimmee | LAKE TOHOPEKALIGA | 4.4967 | WAM 10.0 | Upper_K_Base_Ext | 3 | 10 | Urban | Institutional | Commercial and Services | 7.8338 | 0.6 | 14.0904
5000 | 4978 | 1700 | 1700 | Upper Kissimmee | LAKE TOHOPEKALIGA | 2.1549 | WAM 10.0 | Upper_K_Base_Ext | 3 | 10 | Urban | Institutional | Commercial and Services | 7.8338 | 0.6 | 6.7523
5001 | 4979 | 1700 | 1700 | Upper Kissimmee | LAKE TOHOPEKALIGA | 3.9951 | WAM 10.0 | Upper_K_Base_Ext | 3 | 10 | Urban | Institutional | Commercial and Services | 7.8338 | 0.6 | 12.5186
5002 | 4980 | 1700 | 1700 | Upper Kissimmee | LAKE TOHOPEKALIGA | 2.3077 | WAM 10.0 | Upper_K_Base_Ext | 3 | 10 | Urban | Institutional | Commercial and Services | 7.8338 | 0.6 | 7.2312
5003 | 4981 | 1700 | 1700 | Upper Kissimmee | LAKE TOHOPEKALIGA | 6.086 | WAM 10.0 | Upper_K_Base_Ext | 3 | 10 | Urban | Institutional | Commercial and Services | 7.8338 | 0.6 | 19.0706
5004 | 4982 | 1700 | 1700 | Upper Kissimmee | LAKE TOHOPEKALIGA | 2.5031 | WAM 10.0 | Upper_K_Base_Ext | 3 | 10 | Urban | Institutional | Commercial and Services | 7.8338 | 0.6 | 7.8436
5005 | 4983 | 1700 | 1700 | Upper Kissimmee | LAKE TOHOPEKALIGA | 2.6577 | WAM 10.0 | Upper_K_Base_Ext | 3 | 10 | Urban | Institutional | Commercial and Services | 7.8338 | 0.6 | 8.3279
5006 | 4984 | 1700 | 1700 | Upper Kissimmee | LAKE TOHOPEKALIGA | 6.1338 | WAM 10.0 | Upper_K_Base_Ext | 3 | 10 | Urban | Institutional | Commercial and Services | 7.8338 | 0.6 | 19.2202
5007 | 4985 | 1700 | 1700 | Upper Kissimmee | LAKE TOHOPEKALIGA | 4.8121 | WAM 10.0 | Upper_K_Base_Ext | 3 | 10 | Urban | Institutional | Commercial and Services | 7.8338 | 0.6 | 15.0786
5008 | 4986 | 1700 | 1700 | Upper Kissimmee | LAKE TOHOPEKALIGA | 1.6526 | WAM 10.0 | Upper_K_Base_Ext | 3 | 10 | Urban | Institutional | Commercial and Services | 7.8338 | 0.6 | 5.1785
5009 | 4987 | 1700 | 1700 | Upper Kissimmee | LAKE TOHOPEKALIGA | 2.8927 | WAM 10.0 | Upper_K_Base_Ext | 3 | 10 | Urban | Institutional | Commercial and Services | 7.8338 | 0.6 | 9.0644
5010 | 4988 | 1700 | 1700 | Upper Kissimmee | LAKE TOHOPEKALIGA | 2.6625 | WAM 10.0 | Upper_K_Base_Ext | 3 | 10 | Urban | Institutional | Commercial and Services | 7.8338 | 0.6 | 8.3431
5011 | 4989 | 1700 | 1700 | Upper Kissimmee | LAKE TOHOPEKALIGA | 7.9331 | WAM 10.0 | Upper_K_Base_Ext | 3 | 10 | Urban | Institutional | Commercial and Services | 7.8338 | 0.6 | 24.8584
5012 | 4990 | 1700 | 1700 | Upper Kissimmee | LAKE TOHOPEKALIGA | 9.8013 | WAM 10.0 | Upper_K_Base_Ext | 3 | 10 | Urban | Institutional | Commercial and Services | 7.8338 | 0.6 | 30.7125
5013 | 4991 | 1700 | 1700 | Upper Kissimmee | LAKE TOHOPEKALIGA | 1.1301 | WAM 10.0 | Upper_K_Base_Ext | 3 | 10 | Urban | Institutional | Commercial and Services | 7.8338 | 0.6 | 3.5413
5014 | 5014 | 1700 | 1700 | Upper Kissimmee | UPPER REEDY CREEK | 14.3 | WAM 10.0 | Upper_K_Base_Ext | 3 | 10 | Urban | Institutional | Commercial and Services | 7.8338 | 0.6 | 44.8093
5022 | 5022 | 1700 | 1700 | Upper Kissimmee | LOWER REEDY CREEK | 2.1877 | WAM 10.0 | Upper_K_Base_Ext | 3 | 10 | Urban | Institutional | Commercial and Services | 7.8338 | 0.6 | 6.8552
5023 | 5023 | 1700 | 1700 | Upper Kissimmee | LOWER REEDY CREEK | 3.3748 | WAM 10.0 | Upper_K_Base_Ext | 3 | 10 | Urban | Institutional | Commercial and Services | 7.8338 | 0.6 | 10.5749
5026 | 5026 | 1700 | 1700 | Upper Kissimmee | LOWER REEDY CREEK | 0.76316 | WAM 10.0 | Upper_K_Base_Ext | 3 | 10 | Urban | Institutional | Commercial and Services | 7.8338 | 0.6 | 2.3914
5027 | 5027 | 1700 | 1700 | Upper Kissimmee | LOWER REEDY CREEK | 2.7043e-05 | WAM 10.0 | Upper_K_Base_Ext | 3 | 10 | Urban | Institutional | Commercial and Services | 7.8338 | 0.6 | 8.4738e-05
5028 | 5028 | 1700 | 1700 | Upper Kissimmee | LOWER REEDY CREEK | 2.0546 | WAM 10.0 | Upper_K_Base_Ext | 3 | 10 | Urban | Institutional | Commercial and Services | 7.8338 | 0.6 | 6.4382
5029 | 5029 | 1700 | 1700 | Upper Kissimmee | LOWER REEDY CREEK | 3.1909 | WAM 10.0 | Upper_K_Base_Ext | 3 | 10 | Urban | Institutional | Commercial and Services | 7.8338 | 0.6 | 9.9989
5030 | 5030 | 1700 | 1700 | Upper Kissimmee | LOWER REEDY CREEK | 0.14411 | WAM 10.0 | Upper_K_Base_Ext | 3 | 10 | Urban | Institutional | Commercial and Services | 7.8338 | 0.6 | 0.45156
5031 | 5031 | 1700 | 1700 | Upper Kissimmee | LOWER REEDY CREEK | 1.9265 | WAM 10.0 | Upper_K_Base_Ext | 3 | 10 | Urban | Institutional | Commercial and Services | 7.8338 | 0.6 | 6.0368
5032 | 5032 | 1700 | 1700 | Upper Kissimmee | MARION CREEK | 0.10146 | WAM 10.0 | Upper_K_Base_Ext | 3 | 10 | Urban | Institutional | Commercial and Services | 7.8338 | 0.6 | 0.31791
5033 | 5033 | 1700 | 1700 | Upper Kissimmee | MARION CREEK | 2.4889 | WAM 10.0 | Upper_K_Base_Ext | 3 | 10 | Urban | Institutional | Commercial and Services | 7.8338 | 0.6 | 7.799
5038 | 5038 | 1700 | 1700 | Upper Kissimmee | EAST LAKE TOHOPEKALIGA | 6.155 | WAM 10.0 | Upper_K_Base_Ext | 3 | 10 | Urban | Institutional | Commercial and Services | 7.8338 | 0.6 | 19.2868
5039 | 5039 | 1700 | 1700 | Upper Kissimmee | EAST LAKE TOHOPEKALIGA | 3.0059 | WAM 10.0 | Upper_K_Base_Ext | 3 | 10 | Urban | Institutional | Commercial and Services | 7.8338 | 0.6 | 9.4192
5040 | 5040 | 1700 | 1700 | Upper Kissimmee | EAST LAKE TOHOPEKALIGA | 3.5469 | WAM 10.0 | Upper_K_Base_Ext | 3 | 10 | Urban | Institutional | Commercial and Services | 7.8338 | 0.6 | 11.1143
5041 | 5041 | 1700 | 1700 | Upper Kissimmee | EAST LAKE TOHOPEKALIGA | 2.2968 | WAM 10.0 | Upper_K_Base_Ext | 3 | 10 | Urban | Institutional | Commercial and Services | 7.8338 | 0.6 | 7.197
5042 | 5042 | 1700 | 1700 | Upper Kissimmee | EAST LAKE TOHOPEKALIGA | 3.245 | WAM 10.0 | Upper_K_Base_Ext | 3 | 10 | Urban | Institutional | Commercial and Services | 7.8338 | 0.6 | 10.1683
5089 | 5089 | 1700 | 1700 | Upper Kissimmee | SHINGLE CREEK | 18.6342 | WAM 10.0 | Upper_K_Base_Ext | 3 | 10 | Urban | Institutional | Commercial and Services | 7.8338 | 0.6 | 58.3906
5090 | 5090 | 1700 | 1700 | Upper Kissimmee | SHINGLE CREEK | 0.14484 | WAM 10.0 | Upper_K_Base_Ext | 3 | 10 | Urban | Institutional | Commercial and Services | 7.8338 | 0.6 | 0.45386
5091 | 5091 | 1700 | 1700 | Upper Kissimmee | SHINGLE CREEK | 4.0357 | WAM 10.0 | Upper_K_Base_Ext | 3 | 10 | Urban | Institutional | Commercial and Services | 7.8338 | 0.6 | 12.6458
5092 | 5092 | 1700 | 1700 | Upper Kissimmee | SHINGLE CREEK | 5.0348 | WAM 10.0 | Upper_K_Base_Ext | 3 | 10 | Urban | Institutional | Commercial and Services | 7.8338 | 0.6 | 15.7768
5093 | 5093 | 1700 | 1700 | Upper Kissimmee | SHINGLE CREEK | 3.0476 | WAM 10.0 | Upper_K_Base_Ext | 3 | 10 | Urban | Institutional | Commercial and Services | 7.8338 | 0.6 | 9.5496
5094 | 5094 | 1700 | 1700 | Upper Kissimmee | SHINGLE CREEK | 3.7114 | WAM 10.0 | Upper_K_Base_Ext | 3 | 10 | Urban | Institutional | Commercial and Services | 7.8338 | 0.6 | 11.6296
5095 | 5095 | 1700 | 1700 | Upper Kissimmee | SHINGLE CREEK | 2.8996 | WAM 10.0 | Upper_K_Base_Ext | 3 | 10 | Urban | Institutional | Commercial and Services | 7.8338 | 0.6 | 9.086
5096 | 5096 | 1700 | 1700 | Upper Kissimmee | SHINGLE CREEK | 1.2528 | WAM 10.0 | Upper_K_Base_Ext | 3 | 10 | Urban | Institutional | Commercial and Services | 7.8338 | 0.6 | 3.9258
5152 | 5152 | 1710 | 1710 | Upper Kissimmee | LAKE TOHOPEKALIGA | 10.2788 | WAM 10.0 | Upper_K_Base_Ext | 3 | 10 | Urban | Educational Facilities | Commercial and Services | 7.8338 | 0.6 | 32.2088
5153 | 5153 | 1710 | 1710 | Upper Kissimmee | LAKE TOHOPEKALIGA | 8.8779 | WAM 10.0 | Upper_K_Base_Ext | 3 | 10 | Urban | Educational Facilities | Commercial and Services | 7.8338 | 0.6 | 27.819
5154 | 5154 | 1710 | 1710 | Upper Kissimmee | LAKE TOHOPEKALIGA | 17.2565 | WAM 10.0 | Upper_K_Base_Ext | 3 | 10 | Urban | Educational Facilities | Commercial and Services | 7.8338 | 0.6 | 54.0735
5155 | 5155 | 1710 | 1710 | Upper Kissimmee | LAKE TOHOPEKALIGA | 18.127 | WAM 10.0 | Upper_K_Base_Ext | 3 | 10 | Urban | Educational Facilities | Commercial and Services | 7.8338 | 0.6 | 56.8013
5156 | 5156 | 1710 | 1710 | Upper Kissimmee | LAKE TOHOPEKALIGA | 8.7255 | WAM 10.0 | Upper_K_Base_Ext | 3 | 10 | Urban | Educational Facilities | Commercial and Services | 7.8338 | 0.6 | 27.3414
5157 | 5157 | 1710 | 1710 | Upper Kissimmee | LAKE TOHOPEKALIGA | 28.2555 | WAM 10.0 | Upper_K_Base_Ext | 3 | 10 | Urban | Educational Facilities | Commercial and Services | 7.8338 | 0.6 | 88.5391
5158 | 5158 | 1710 | 1710 | Upper Kissimmee | LAKE TOHOPEKALIGA | 7.217 | WAM 10.0 | Upper_K_Base_Ext | 3 | 10 | Urban | Educational Facilities | Commercial and Services | 7.8338 | 0.6 | 22.6147
5159 | 5159 | 1710 | 1710 | Upper Kissimmee | LAKE TOHOPEKALIGA | 14.4428 | WAM 10.0 | Upper_K_Base_Ext | 3 | 10 | Urban | Educational Facilities | Commercial and Services | 7.8338 | 0.6 | 45.2568
5160 | 5160 | 1710 | 1710 | Upper Kissimmee | LAKE TOHOPEKALIGA | 31.5778 | WAM 10.0 | Upper_K_Base_Ext | 3 | 10 | Urban | Educational Facilities | Commercial and Services | 7.8338 | 0.6 | 98.9496
5161 | 5161 | 1710 | 1710 | Upper Kissimmee | LAKE TOHOPEKALIGA | 28.0874 | WAM 10.0 | Upper_K_Base_Ext | 3 | 10 | Urban | Educational Facilities | Commercial and Services | 7.8338 | 0.6 | 88.0124
5162 | 5162 | 1710 | 1710 | Upper Kissimmee | LAKE TOHOPEKALIGA | 7.0512 | WAM 10.0 | Upper_K_Base_Ext | 3 | 10 | Urban | Educational Facilities | Commercial and Services | 7.8338 | 0.6 | 22.0951
5163 | 5163 | 1710 | 1710 | Upper Kissimmee | LAKE TOHOPEKALIGA | 19.4814 | WAM 10.0 | Upper_K_Base_Ext | 3 | 10 | Urban | Educational Facilities | Commercial and Services | 7.8338 | 0.6 | 61.0453
5164 | 5164 | 1710 | 1710 | Upper Kissimmee | LAKE TOHOPEKALIGA | 7.4855 | WAM 10.0 | Upper_K_Base_Ext | 3 | 10 | Urban | Educational Facilities | Commercial and Services | 7.8338 | 0.6 | 23.456
5165 | 5165 | 1710 | 1710 | Upper Kissimmee | LAKE TOHOPEKALIGA | 0.18016 | WAM 10.0 | Upper_K_Base_Ext | 3 | 10 | Urban | Educational Facilities | Commercial and Services | 7.8338 | 0.6 | 0.56454
5166 | 5166 | 1710 | 1710 | Upper Kissimmee | LAKE TOHOPEKALIGA | 17.7373 | WAM 10.0 | Upper_K_Base_Ext | 3 | 10 | Urban | Educational Facilities | Commercial and Services | 7.8338 | 0.6 | 55.5801
5167 | 5167 | 1710 | 1710 | Upper Kissimmee | LAKE TOHOPEKALIGA | 12.5545 | WAM 10.0 | Upper_K_Base_Ext | 3 | 10 | Urban | Educational Facilities | Commercial and Services | 7.8338 | 0.6 | 39.3397
5168 | 5168 | 1710 | 1710 | Upper Kissimmee | LAKE TOHOPEKALIGA | 6.7704 | WAM 10.0 | Upper_K_Base_Ext | 3 | 10 | Urban | Educational Facilities | Commercial and Services | 7.8338 | 0.6 | 21.215
5169 | 5169 | 1710 | 1710 | Upper Kissimmee | LAKE TOHOPEKALIGA | 3.4873 | WAM 10.0 | Upper_K_Base_Ext | 3 | 10 | Urban | Educational Facilities | Commercial and Services | 7.8338 | 0.6 | 10.9275
5170 | 5170 | 1710 | 1710 | Upper Kissimmee | LAKE TOHOPEKALIGA | 22.9678 | WAM 10.0 | Upper_K_Base_Ext | 3 | 10 | Urban | Educational Facilities | Commercial and Services | 7.8338 | 0.6 | 71.97
5171 | 5171 | 1710 | 1710 | Upper Kissimmee | LAKE TOHOPEKALIGA | 0.007849 | WAM 10.0 | Upper_K_Base_Ext | 3 | 10 | Urban | Educational Facilities | Commercial and Services | 7.8338 | 0.6 | 0.024595
5172 | 5172 | 1710 | 1710 | Upper Kissimmee | LAKE TOHOPEKALIGA | 7.9685 | WAM 10.0 | Upper_K_Base_Ext | 3 | 10 | Urban | Educational Facilities | Commercial and Services | 7.8338 | 0.6 | 24.9694
5173 | 5173 | 1710 | 1710 | Upper Kissimmee | LAKE TOHOPEKALIGA | 0.099017 | WAM 10.0 | Upper_K_Base_Ext | 3 | 10 | Urban | Educational Facilities | Commercial and Services | 7.8338 | 0.6 | 0.31027
5174 | 5174 | 1710 | 1710 | Upper Kissimmee | LAKE TOHOPEKALIGA | 7.3997 | WAM 10.0 | Upper_K_Base_Ext | 3 | 10 | Urban | Educational Facilities | Commercial and Services | 7.8338 | 0.6 | 23.1869
5175 | 5175 | 1710 | 1710 | Upper Kissimmee | LAKE TOHOPEKALIGA | 8.213 | WAM 10.0 | Upper_K_Base_Ext | 3 | 10 | Urban | Educational Facilities | Commercial and Services | 7.8338 | 0.6 | 25.7357
5176 | 5176 | 1710 | 1710 | Upper Kissimmee | ALLIGATOR LAKE | 15.8088 | WAM 10.0 | Upper_K_Base_Ext | 3 | 10 | Urban | Educational Facilities | Commercial and Services | 7.8338 | 0.6 | 49.5372
5177 | 5177 | 1710 | 1710 | Upper Kissimmee | ALLIGATOR LAKE | 12.722 | WAM 10.0 | Upper_K_Base_Ext | 3 | 10 | Urban | Educational Facilities | Commercial and Services | 7.8338 | 0.6 | 39.8646
5183 | 5546 | 1850 | 1850 | Upper Kissimmee | SHINGLE CREEK | 5.4426 | WAM 10.0 | Upper_K_Base_Ext | 23 | 10 | Urban | Parks and Zoos | Managed Landscape | 27.2208 | 0.6 | 59.2612
5206 | 6092 | 1900 | 1900 | Upper Kissimmee | SHINGLE CREEK | 0.030195 | WAM 10.0 | Upper_K_Base_Ext | 70 | 10 | Urban | Open Land <Urban> | Undeveloped Urban Land | 1.1818 | 0.6 | 0.014273
5207 | 6093 | 1900 | 1900 | Upper Kissimmee | SHINGLE CREEK | 0.10149 | WAM 10.0 | Upper_K_Base_Ext | 70 | 10 | Urban | Open Land <Urban> | Undeveloped Urban Land | 1.1818 | 0.6 | 0.047975
5208 | 6094 | 1900 | 1900 | Upper Kissimmee | SHINGLE CREEK | 4.6689 | WAM 10.0 | Upper_K_Base_Ext | 70 | 10 | Urban | Open Land <Urban> | Undeveloped Urban Land | 1.1818 | 0.6 | 2.207
5209 | 6095 | 1900 | 1900 | Upper Kissimmee | SHINGLE CREEK | 3.9538 | WAM 10.0 | Upper_K_Base_Ext | 70 | 10 | Urban | Open Land <Urban> | Undeveloped Urban Land | 1.1818 | 0.6 | 1.869
5210 | 6096 | 1900 | 1900 | Upper Kissimmee | SHINGLE CREEK | 3.3441 | WAM 10.0 | Upper_K_Base_Ext | 70 | 10 | Urban | Open Land <Urban> | Undeveloped Urban Land | 1.1818 | 0.6 | 1.5808
5211 | 6097 | 1900 | 1900 | Upper Kissimmee | SHINGLE CREEK | 8.2324 | WAM 10.0 | Upper_K_Base_Ext | 70 | 10 | Urban | Open Land <Urban> | Undeveloped Urban Land | 1.1818 | 0.6 | 3.8915
5212 | 6098 | 1900 | 1900 | Upper Kissimmee | SHINGLE CREEK | 2.821 | WAM 10.0 | Upper_K_Base_Ext | 70 | 10 | Urban | Open Land <Urban> | Undeveloped Urban Land | 1.1818 | 0.6 | 1.3335
5213 | 6099 | 1900 | 1900 | Upper Kissimmee | SHINGLE CREEK | 8.4753 | WAM 10.0 | Upper_K_Base_Ext | 70 | 10 | Urban | Open Land <Urban> | Undeveloped Urban Land | 1.1818 | 0.6 | 4.0064
5214 | 6100 | 1900 | 1900 | Upper Kissimmee | SHINGLE CREEK | 5.3358 | WAM 10.0 | Upper_K_Base_Ext | 70 | 10 | Urban | Open Land <Urban> | Undeveloped Urban Land | 1.1818 | 0.6 | 2.5223
5215 | 6101 | 1900 | 1900 | Upper Kissimmee | SHINGLE CREEK | 2.7701 | WAM 10.0 | Upper_K_Base_Ext | 70 | 10 | Urban | Open Land <Urban> | Undeveloped Urban Land | 1.1818 | 0.6 | 1.3094
5216 | 6102 | 1900 | 1900 | Upper Kissimmee | SHINGLE CREEK | 2.8118 | WAM 10.0 | Upper_K_Base_Ext | 70 | 10 | Urban | Open Land <Urban> | Undeveloped Urban Land | 1.1818 | 0.6 | 1.3291
5269 | 5191 | 1710 | 1710 | Upper Kissimmee | UPPER REEDY CREEK | 4.9509 | WAM 10.0 | Upper_K_Base_Ext | 3 | 10 | Urban | Educational Facilities | Commercial and Services | 7.8338 | 0.6 | 15.5136
5270 | 5192 | 1710 | 1710 | Upper Kissimmee | UPPER REEDY CREEK | 6.5273 | WAM 10.0 | Upper_K_Base_Ext | 3 | 10 | Urban | Educational Facilities | Commercial and Services | 7.8338 | 0.6 | 20.4535
5271 | 5193 | 1710 | 1710 | Upper Kissimmee | UPPER REEDY CREEK | 19.0578 | WAM 10.0 | Upper_K_Base_Ext | 3 | 10 | Urban | Educational Facilities | Commercial and Services | 7.8338 | 0.6 | 59.718
5272 | 5194 | 1710 | 1710 | Upper Kissimmee | UPPER REEDY CREEK | 5.149 | WAM 10.0 | Upper_K_Base_Ext | 3 | 10 | Urban | Educational Facilities | Commercial and Services | 7.8338 | 0.6 | 16.1345
5278 | 5200 | 1710 | 1710 | Upper Kissimmee | LOWER REEDY CREEK | 22.9881 | WAM 10.0 | Upper_K_Base_Ext | 3 | 10 | Urban | Educational Facilities | Commercial and Services | 7.8338 | 0.6 | 72.0336
5279 | 5201 | 1710 | 1710 | Upper Kissimmee | LOWER REEDY CREEK | 7.7574 | WAM 10.0 | Upper_K_Base_Ext | 3 | 10 | Urban | Educational Facilities | Commercial and Services | 7.8338 | 0.6 | 24.3078
5281 | 5203 | 1710 | 1710 | Upper Kissimmee | LOWER REEDY CREEK | 4.7976 | WAM 10.0 | Upper_K_Base_Ext | 3 | 10 | Urban | Educational Facilities | Commercial and Services | 7.8338 | 0.6 | 15.0335
5282 | 5204 | 1710 | 1710 | Upper Kissimmee | LOWER REEDY CREEK | 10.2296 | WAM 10.0 | Upper_K_Base_Ext | 3 | 10 | Urban | Educational Facilities | Commercial and Services | 7.8338 | 0.6 | 32.0546
5283 | 5205 | 1710 | 1710 | Upper Kissimmee | LOWER REEDY CREEK | 20.2388 | WAM 10.0 | Upper_K_Base_Ext | 3 | 10 | Urban | Educational Facilities | Commercial and Services | 7.8338 | 0.6 | 63.4186
5284 | 5206 | 1710 | 1710 | Upper Kissimmee | LOWER REEDY CREEK | 21.6136 | WAM 10.0 | Upper_K_Base_Ext | 3 | 10 | Urban | Educational Facilities | Commercial and Services | 7.8338 | 0.6 | 67.7266
5285 | 5207 | 1710 | 1710 | Upper Kissimmee | LOWER REEDY CREEK | 0.69869 | WAM 10.0 | Upper_K_Base_Ext | 3 | 10 | Urban | Educational Facilities | Commercial and Services | 7.8338 | 0.6 | 2.1894
5286 | 5208 | 1710 | 1710 | Upper Kissimmee | MARION CREEK | 2.4923 | WAM 10.0 | Upper_K_Base_Ext | 3 | 10 | Urban | Educational Facilities | Commercial and Services | 7.8338 | 0.6 | 7.8097
5288 | 5210 | 1710 | 1710 | Upper Kissimmee | MARION CREEK | 5.386 | WAM 10.0 | Upper_K_Base_Ext | 3 | 10 | Urban | Educational Facilities | Commercial and Services | 7.8338 | 0.6 | 16.8771
5292 | 5214 | 1710 | 1710 | Upper Kissimmee | LAKE GENTRY | 22.1354 | WAM 10.0 | Upper_K_Base_Ext | 3 | 10 | Urban | Educational Facilities | Commercial and Services | 7.8338 | 0.6 | 69.3617
5293 | 5215 | 1710 | 1710 | Upper Kissimmee | EAST LAKE TOHOPEKALIGA | 5.2718 | WAM 10.0 | Upper_K_Base_Ext | 3 | 10 | Urban | Educational Facilities | Commercial and Services | 7.8338 | 0.6 | 16.5192
5294 | 5216 | 1710 | 1710 | Upper Kissimmee | EAST LAKE TOHOPEKALIGA | 0.49345 | WAM 10.0 | Upper_K_Base_Ext | 3 | 10 | Urban | Educational Facilities | Commercial and Services | 7.8338 | 0.6 | 1.5462
5295 | 5217 | 1710 | 1710 | Upper Kissimmee | EAST LAKE TOHOPEKALIGA | 11.7262 | WAM 10.0 | Upper_K_Base_Ext | 3 | 10 | Urban | Educational Facilities | Commercial and Services | 7.8338 | 0.6 | 36.7443
5296 | 5218 | 1710 | 1710 | Upper Kissimmee | EAST LAKE TOHOPEKALIGA | 5.7362 | WAM 10.0 | Upper_K_Base_Ext | 3 | 10 | Urban | Educational Facilities | Commercial and Services | 7.8338 | 0.6 | 17.9745
5297 | 5219 | 1710 | 1710 | Upper Kissimmee | EAST LAKE TOHOPEKALIGA | 0.049078 | WAM 10.0 | Upper_K_Base_Ext | 3 | 10 | Urban | Educational Facilities | Commercial and Services | 7.8338 | 0.6 | 0.15379
5298 | 5220 | 1710 | 1710 | Upper Kissimmee | EAST LAKE TOHOPEKALIGA | 10.1125 | WAM 10.0 | Upper_K_Base_Ext | 3 | 10 | Urban | Educational Facilities | Commercial and Services | 7.8338 | 0.6 | 31.6877
5299 | 5221 | 1710 | 1710 | Upper Kissimmee | EAST LAKE TOHOPEKALIGA | 4.4981 | WAM 10.0 | Upper_K_Base_Ext | 3 | 10 | Urban | Educational Facilities | Commercial and Services | 7.8338 | 0.6 | 14.0948
5334 | 5256 | 1710 | 1710 | Upper Kissimmee | SHINGLE CREEK | 10.6533 | WAM 10.0 | Upper_K_Base_Ext | 3 | 10 | Urban | Educational Facilities | Commercial and Services | 7.8338 | 0.6 | 33.3823
5335 | 5257 | 1710 | 1710 | Upper Kissimmee | SHINGLE CREEK | 2.152 | WAM 10.0 | Upper_K_Base_Ext | 3 | 10 | Urban | Educational Facilities | Commercial and Services | 7.8338 | 0.6 | 6.7433
5336 | 5258 | 1710 | 1710 | Upper Kissimmee | SHINGLE CREEK | 7.5997 | WAM 10.0 | Upper_K_Base_Ext | 3 | 10 | Urban | Educational Facilities | Commercial and Services | 7.8338 | 0.6 | 23.8138
5337 | 5259 | 1710 | 1710 | Upper Kissimmee | SHINGLE CREEK | 11.4987 | WAM 10.0 | Upper_K_Base_Ext | 3 | 10 | Urban | Educational Facilities | Commercial and Services | 7.8338 | 0.6 | 36.0314
5369 | 5291 | 1810 | 1810 | Upper Kissimmee | EAST LAKE TOHOPEKALIGA | 0.95151 | WAM 10.0 | Upper_K_Base_Ext | 3 | 10 | Urban | Swimming beach | Commercial and Services | 7.8338 | 0.6 | 2.9816
5396 | 5318 | 1820 | 1820 | Upper Kissimmee | LAKE TOHOPEKALIGA | 0.32013 | WAM 10.0 | Upper_K_Base_Ext | 23 | 10 | Urban | Golf Course | Managed Landscape | 27.2208 | 0.6 | 3.4856
5397 | 5319 | 1820 | 1820 | Upper Kissimmee | LAKE TOHOPEKALIGA | 9.0933 | WAM 10.0 | Upper_K_Base_Ext | 23 | 10 | Urban | Golf Course | Managed Landscape | 27.2208 | 0.6 | 99.0111
5398 | 5320 | 1820 | 1820 | Upper Kissimmee | LAKE TOHOPEKALIGA | 0.011391 | WAM 10.0 | Upper_K_Base_Ext | 23 | 10 | Urban | Golf Course | Managed Landscape | 27.2208 | 0.6 | 0.12402
5399 | 5321 | 1820 | 1820 | Upper Kissimmee | LAKE TOHOPEKALIGA | 0.0013474 | WAM 10.0 | Upper_K_Base_Ext | 23 | 10 | Urban | Golf Course | Managed Landscape | 27.2208 | 0.6 | 0.014671
5400 | 5322 | 1820 | 1820 | Upper Kissimmee | LAKE TOHOPEKALIGA | 2.5053 | WAM 10.0 | Upper_K_Base_Ext | 23 | 10 | Urban | Golf Course | Managed Landscape | 27.2208 | 0.6 | 27.2783
5401 | 5323 | 1820 | 1820 | Upper Kissimmee | LAKE TOHOPEKALIGA | 0.0087965 | WAM 10.0 | Upper_K_Base_Ext | 23 | 10 | Urban | Golf Course | Managed Landscape | 27.2208 | 0.6 | 0.095779
5402 | 5324 | 1820 | 1820 | Upper Kissimmee | LAKE TOHOPEKALIGA | 0.017123 | WAM 10.0 | Upper_K_Base_Ext | 23 | 10 | Urban | Golf Course | Managed Landscape | 27.2208 | 0.6 | 0.18644
5403 | 5325 | 1820 | 1820 | Upper Kissimmee | LAKE TOHOPEKALIGA | 0.012549 | WAM 10.0 | Upper_K_Base_Ext | 23 | 10 | Urban | Golf Course | Managed Landscape | 27.2208 | 0.6 | 0.13664
5404 | 5326 | 1820 | 1820 | Upper Kissimmee | LAKE TOHOPEKALIGA | 12.6542 | WAM 10.0 | Upper_K_Base_Ext | 23 | 10 | Urban | Golf Course | Managed Landscape | 27.2208 | 0.6 | 137.7829
5405 | 5327 | 1820 | 1820 | Upper Kissimmee | LAKE TOHOPEKALIGA | 6.5974 | WAM 10.0 | Upper_K_Base_Ext | 23 | 10 | Urban | Golf Course | Managed Landscape | 27.2208 | 0.6 | 71.8346
5406 | 5328 | 1820 | 1820 | Upper Kissimmee | LAKE TOHOPEKALIGA | 53.9311 | WAM 10.0 | Upper_K_Base_Ext | 23 | 10 | Urban | Golf Course | Managed Landscape | 27.2208 | 0.6 | 587.2187
5407 | 5329 | 1820 | 1820 | Upper Kissimmee | LAKE TOHOPEKALIGA | 52.3831 | WAM 10.0 | Upper_K_Base_Ext | 23 | 10 | Urban | Golf Course | Managed Landscape | 27.2208 | 0.6 | 570.3636
5408 | 5330 | 1820 | 1820 | Upper Kissimmee | LAKE TOHOPEKALIGA | 18.7066 | WAM 10.0 | Upper_K_Base_Ext | 23 | 10 | Urban | Golf Course | Managed Landscape | 27.2208 | 0.6 | 203.6833
5409 | 5331 | 1820 | 1820 | Upper Kissimmee | LAKE TOHOPEKALIGA | 5.1239 | WAM 10.0 | Upper_K_Base_Ext | 23 | 10 | Urban | Golf Course | Managed Landscape | 27.2208 | 0.6 | 55.7906
5410 | 5332 | 1820 | 1820 | Upper Kissimmee | LAKE TOHOPEKALIGA | 3.9773 | WAM 10.0 | Upper_K_Base_Ext | 23 | 10 | Urban | Golf Course | Managed Landscape | 27.2208 | 0.6 | 43.3065
5411 | 5333 | 1820 | 1820 | Upper Kissimmee | LAKE TOHOPEKALIGA | 2.393 | WAM 10.0 | Upper_K_Base_Ext | 23 | 10 | Urban | Golf Course | Managed Landscape | 27.2208 | 0.6 | 26.0561
5412 | 5334 | 1820 | 1820 | Upper Kissimmee | LAKE TOHOPEKALIGA | 76.3987 | WAM 10.0 | Upper_K_Base_Ext | 23 | 10 | Urban | Golf Course | Managed Landscape | 27.2208 | 0.6 | 831.8529
5413 | 5335 | 1820 | 1820 | Upper Kissimmee | ALLIGATOR LAKE | 86.5869 | WAM 10.0 | Upper_K_Base_Ext | 23 | 10 | Urban | Golf Course | Managed Landscape | 27.2208 | 0.6 | 942.7853
5414 | 5336 | 1820 | 1820 | Upper Kissimmee | LAKE CONLIN (CLOSED BASIN) | 8.4999 | WAM 10.0 | Upper_K_Base_Ext | 23 | 10 | Urban | Golf Course | Managed Landscape | 27.2208 | 0.6 | 92.5499
5415 | 5337 | 1820 | 1820 | Upper Kissimmee | LAKE CONLIN (CLOSED BASIN) | 0.015336 | WAM 10.0 | Upper_K_Base_Ext | 23 | 10 | Urban | Golf Course | Managed Landscape | 27.2208 | 0.6 | 0.16698
5416 | 5338 | 1820 | 1820 | Upper Kissimmee | LAKE CONLIN (CLOSED BASIN) | 2.0661 | WAM 10.0 | Upper_K_Base_Ext | 23 | 10 | Urban | Golf Course | Managed Landscape | 27.2208 | 0.6 | 22.4963
5457 | 5379 | 1820 | 1820 | Upper Kissimmee | UPPER REEDY CREEK | 0.049817 | WAM 10.0 | Upper_K_Base_Ext | 23 | 10 | Urban | Golf Course | Managed Landscape | 27.2208 | 0.6 | 0.54242
5461 | 5383 | 1820 | 1820 | Upper Kissimmee | UPPER REEDY CREEK | 50.6044 | WAM 10.0 | Upper_K_Base_Ext | 23 | 10 | Urban | Golf Course | Managed Landscape | 27.2208 | 0.6 | 550.9965
5462 | 5384 | 1820 | 1820 | Upper Kissimmee | UPPER REEDY CREEK | 10.3568 | WAM 10.0 | Upper_K_Base_Ext | 23 | 10 | Urban | Golf Course | Managed Landscape | 27.2208 | 0.6 | 112.7681
5463 | 5385 | 1820 | 1820 | Upper Kissimmee | UPPER REEDY CREEK | 5.7724 | WAM 10.0 | Upper_K_Base_Ext | 23 | 10 | Urban | Golf Course | Managed Landscape | 27.2208 | 0.6 | 62.8521
5464 | 5386 | 1820 | 1820 | Upper Kissimmee | UPPER REEDY CREEK | 100.576 | WAM 10.0 | Upper_K_Base_Ext | 23 | 10 | Urban | Golf Course | Managed Landscape | 27.2208 | 0.6 | 1095.1029
5465 | 5387 | 1820 | 1820 | Upper Kissimmee | UPPER REEDY CREEK | 64.3649 | WAM 10.0 | Upper_K_Base_Ext | 23 | 10 | Urban | Golf Course | Managed Landscape | 27.2208 | 0.6 | 700.8252
5466 | 5388 | 1820 | 1820 | Upper Kissimmee | UPPER REEDY CREEK | 98.7875 | WAM 10.0 | Upper_K_Base_Ext | 23 | 10 | Urban | Golf Course | Managed Landscape | 27.2208 | 0.6 | 1075.6292
5467 | 5389 | 1820 | 1820 | Upper Kissimmee | UPPER REEDY CREEK | 17.7977 | WAM 10.0 | Upper_K_Base_Ext | 23 | 10 | Urban | Golf Course | Managed Landscape | 27.2208 | 0.6 | 193.7869
5468 | 5390 | 1820 | 1820 | Upper Kissimmee | UPPER REEDY CREEK | 24.1481 | WAM 10.0 | Upper_K_Base_Ext | 23 | 10 | Urban | Golf Course | Managed Landscape | 27.2208 | 0.6 | 262.9321
5469 | 5391 | 1820 | 1820 | Upper Kissimmee | UPPER REEDY CREEK | 28.191 | WAM 10.0 | Upper_K_Base_Ext | 23 | 10 | Urban | Golf Course | Managed Landscape | 27.2208 | 0.6 | 306.9524
5470 | 5392 | 1820 | 1820 | Upper Kissimmee | UPPER REEDY CREEK | 120.413 | WAM 10.0 | Upper_K_Base_Ext | 23 | 10 | Urban | Golf Course | Managed Landscape | 27.2208 | 0.6 | 1311.0944
5471 | 5393 | 1820 | 1820 | Upper Kissimmee | HORSE CREEK (CLOSED BASIN) | 2.0155 | WAM 10.0 | Upper_K_Base_Ext | 23 | 10 | Urban | Golf Course | Managed Landscape | 27.2208 | 0.6 | 21.9455
5472 | 5394 | 1820 | 1820 | Upper Kissimmee | HORSE CREEK (CLOSED BASIN) | 2.4488 | WAM 10.0 | Upper_K_Base_Ext | 23 | 10 | Urban | Golf Course | Managed Landscape | 27.2208 | 0.6 | 26.6632
5473 | 5395 | 1820 | 1820 | Upper Kissimmee | HORSE CREEK (CLOSED BASIN) | 134.777 | WAM 10.0 | Upper_K_Base_Ext | 23 | 10 | Urban | Golf Course | Managed Landscape | 27.2208 | 0.6 | 1467.4941
5474 | 5396 | 1820 | 1820 | Upper Kissimmee | HORSE CREEK (CLOSED BASIN) | 12.1259 | WAM 10.0 | Upper_K_Base_Ext | 23 | 10 | Urban | Golf Course | Managed Landscape | 27.2208 | 0.6 | 132.0306
5475 | 5397 | 1820 | 1820 | Upper Kissimmee | HORSE CREEK (CLOSED BASIN) | 14.6752 | WAM 10.0 | Upper_K_Base_Ext | 23 | 10 | Urban | Golf Course | Managed Landscape | 27.2208 | 0.6 | 159.7882
5476 | 5398 | 1820 | 1820 | Upper Kissimmee | HORSE CREEK (CLOSED BASIN) | 14.2739 | WAM 10.0 | Upper_K_Base_Ext | 23 | 10 | Urban | Golf Course | Managed Landscape | 27.2208 | 0.6 | 155.4187
5483 | 5405 | 1820 | 1820 | Upper Kissimmee | LOWER REEDY CREEK | 4.6459 | WAM 10.0 | Upper_K_Base_Ext | 23 | 10 | Urban | Golf Course | Managed Landscape | 27.2208 | 0.6 | 50.5863
5484 | 5406 | 1820 | 1820 | Upper Kissimmee | LOWER REEDY CREEK | 77.5123 | WAM 10.0 | Upper_K_Base_Ext | 23 | 10 | Urban | Golf Course | Managed Landscape | 27.2208 | 0.6 | 843.9782
5488 | 5410 | 1820 | 1820 | Upper Kissimmee | MARION CREEK | 3.6276 | WAM 10.0 | Upper_K_Base_Ext | 23 | 10 | Urban | Golf Course | Managed Landscape | 27.2208 | 0.6 | 39.4989
5489 | 5411 | 1820 | 1820 | Upper Kissimmee | MARION CREEK | 0.98831 | WAM 10.0 | Upper_K_Base_Ext | 23 | 10 | Urban | Golf Course | Managed Landscape | 27.2208 | 0.6 | 10.7611
5490 | 5412 | 1820 | 1820 | Upper Kissimmee | MARION CREEK | 1.1562 | WAM 10.0 | Upper_K_Base_Ext | 23 | 10 | Urban | Golf Course | Managed Landscape | 27.2208 | 0.6 | 12.5895
5496 | 5418 | 1820 | 1820 | Upper Kissimmee | LAKE GENTRY | 0.20399 | WAM 10.0 | Upper_K_Base_Ext | 23 | 10 | Urban | Golf Course | Managed Landscape | 27.2208 | 0.6 | 2.2212
5499 | 5421 | 1820 | 1820 | Upper Kissimmee | EAST LAKE TOHOPEKALIGA | 15.6263 | WAM 10.0 | Upper_K_Base_Ext | 23 | 10 | Urban | Golf Course | Managed Landscape | 27.2208 | 0.6 | 170.144
5500 | 5422 | 1820 | 1820 | Upper Kissimmee | EAST LAKE TOHOPEKALIGA | 0.17255 | WAM 10.0 | Upper_K_Base_Ext | 23 | 10 | Urban | Golf Course | Managed Landscape | 27.2208 | 0.6 | 1.8788
5501 | 5423 | 1820 | 1820 | Upper Kissimmee | EAST LAKE TOHOPEKALIGA | 2.7532 | WAM 10.0 | Upper_K_Base_Ext | 23 | 10 | Urban | Golf Course | Managed Landscape | 27.2208 | 0.6 | 29.978
5502 | 5424 | 1820 | 1820 | Upper Kissimmee | EAST LAKE TOHOPEKALIGA | 7.1078 | WAM 10.0 | Upper_K_Base_Ext | 23 | 10 | Urban | Golf Course | Managed Landscape | 27.2208 | 0.6 | 77.3922
5503 | 5425 | 1820 | 1820 | Upper Kissimmee | EAST LAKE TOHOPEKALIGA | 7.5289 | WAM 10.0 | Upper_K_Base_Ext | 23 | 10 | Urban | Golf Course | Managed Landscape | 27.2208 | 0.6 | 81.977
5504 | 5426 | 1820 | 1820 | Upper Kissimmee | EAST LAKE TOHOPEKALIGA | 10.4133 | WAM 10.0 | Upper_K_Base_Ext | 23 | 10 | Urban | Golf Course | Managed Landscape | 27.2208 | 0.6 | 113.3833
5505 | 5427 | 1820 | 1820 | Upper Kissimmee | EAST LAKE TOHOPEKALIGA | 48.2815 | WAM 10.0 | Upper_K_Base_Ext | 23 | 10 | Urban | Golf Course | Managed Landscape | 27.2208 | 0.6 | 525.7041
5506 | 5428 | 1820 | 1820 | Upper Kissimmee | EAST LAKE TOHOPEKALIGA | 4.6602 | WAM 10.0 | Upper_K_Base_Ext | 23 | 10 | Urban | Golf Course | Managed Landscape | 27.2208 | 0.6 | 50.7415
5507 | 5429 | 1820 | 1820 | Upper Kissimmee | EAST LAKE TOHOPEKALIGA | 0.90366 | WAM 10.0 | Upper_K_Base_Ext | 23 | 10 | Urban | Golf Course | Managed Landscape | 27.2208 | 0.6 | 9.8393
5508 | 5430 | 1820 | 1820 | Upper Kissimmee | EAST LAKE TOHOPEKALIGA | 45.0211 | WAM 10.0 | Upper_K_Base_Ext | 23 | 10 | Urban | Golf Course | Managed Landscape | 27.2208 | 0.6 | 490.2038
5509 | 5431 | 1820 | 1820 | Upper Kissimmee | EAST LAKE TOHOPEKALIGA | 1.5198 | WAM 10.0 | Upper_K_Base_Ext | 23 | 10 | Urban | Golf Course | Managed Landscape | 27.2208 | 0.6 | 16.5481
5529 | 5451 | 1820 | 1820 | Upper Kissimmee | SHINGLE CREEK | 0.74057 | WAM 10.0 | Upper_K_Base_Ext | 23 | 10 | Urban | Golf Course | Managed Landscape | 27.2208 | 0.6 | 8.0636
5538 | 5460 | 1840 | 1840 | Upper Kissimmee | LAKE TOHOPEKALIGA | 10.6806 | WAM 10.0 | Upper_K_Base_Ext | 3 | 10 | Urban | Marinas and Fish Camps | Commercial and Services | 7.8338 | 0.6 | 33.4678
5539 | 5461 | 1840 | 1840 | Upper Kissimmee | LAKE MARIAN | 0.85832 | WAM 10.0 | Upper_K_Base_Ext | 3 | 10 | Urban | Marinas and Fish Camps | Commercial and Services | 7.8338 | 0.6 | 2.6896
5540 | 5462 | 1840 | 1840 | Upper Kissimmee | LAKE KISSIMMEE | 1.6108 | WAM 10.0 | Upper_K_Base_Ext | 3 | 10 | Urban | Marinas and Fish Camps | Commercial and Services | 7.8338 | 0.6 | 5.0474
5553 | 5475 | 1850 | 1850 | Upper Kissimmee | LAKE TOHOPEKALIGA | 1.9834 | WAM 10.0 | Upper_K_Base_Ext | 23 | 10 | Urban | Parks and Zoos | Managed Landscape | 27.2208 | 0.6 | 21.5959
5554 | 5476 | 1850 | 1850 | Upper Kissimmee | LAKE TOHOPEKALIGA | 8.3988 | WAM 10.0 | Upper_K_Base_Ext | 23 | 10 | Urban | Parks and Zoos | Managed Landscape | 27.2208 | 0.6 | 91.4492
5555 | 5477 | 1850 | 1850 | Upper Kissimmee | LAKE TOHOPEKALIGA | 12.0833 | WAM 10.0 | Upper_K_Base_Ext | 23 | 10 | Urban | Parks and Zoos | Managed Landscape | 27.2208 | 0.6 | 131.5668
5556 | 5478 | 1850 | 1850 | Upper Kissimmee | LAKE TOHOPEKALIGA | 18.3343 | WAM 10.0 | Upper_K_Base_Ext | 23 | 10 | Urban | Parks and Zoos | Managed Landscape | 27.2208 | 0.6 | 199.6296
5557 | 5479 | 1850 | 1850 | Upper Kissimmee | LAKE TOHOPEKALIGA | 8.796 | WAM 10.0 | Upper_K_Base_Ext | 23 | 10 | Urban | Parks and Zoos | Managed Landscape | 27.2208 | 0.6 | 95.7735
5558 | 5480 | 1850 | 1850 | Upper Kissimmee | LAKE TOHOPEKALIGA | 17.2521 | WAM 10.0 | Upper_K_Base_Ext | 23 | 10 | Urban | Parks and Zoos | Managed Landscape | 27.2208 | 0.6 | 187.8463
5559 | 5481 | 1850 | 1850 | Upper Kissimmee | LAKE TOHOPEKALIGA | 10.8306 | WAM 10.0 | Upper_K_Base_Ext | 23 | 10 | Urban | Parks and Zoos | Managed Landscape | 27.2208 | 0.6 | 117.927
5560 | 5482 | 1850 | 1850 | Upper Kissimmee | LAKE TOHOPEKALIGA | 9.0382 | WAM 10.0 | Upper_K_Base_Ext | 23 | 10 | Urban | Parks and Zoos | Managed Landscape | 27.2208 | 0.6 | 98.4104
5561 | 5483 | 1850 | 1850 | Upper Kissimmee | LAKE TOHOPEKALIGA | 1.8515 | WAM 10.0 | Upper_K_Base_Ext | 23 | 10 | Urban | Parks and Zoos | Managed Landscape | 27.2208 | 0.6 | 20.1596
5562 | 5484 | 1850 | 1850 | Upper Kissimmee | LAKE TOHOPEKALIGA | 3.994 | WAM 10.0 | Upper_K_Base_Ext | 23 | 10 | Urban | Parks and Zoos | Managed Landscape | 27.2208 | 0.6 | 43.4884
5563 | 5485 | 1850 | 1850 | Upper Kissimmee | LAKE TOHOPEKALIGA | 15.7338 | WAM 10.0 | Upper_K_Base_Ext | 23 | 10 | Urban | Parks and Zoos | Managed Landscape | 27.2208 | 0.6 | 171.3145
5564 | 5486 | 1850 | 1850 | Upper Kissimmee | LAKE TOHOPEKALIGA | 116.205 | WAM 10.0 | Upper_K_Base_Ext | 23 | 10 | Urban | Parks and Zoos | Managed Landscape | 27.2208 | 0.6 | 1265.2764
5565 | 5487 | 1850 | 1850 | Upper Kissimmee | LAKE TOHOPEKALIGA | 4.6381 | WAM 10.0 | Upper_K_Base_Ext | 23 | 10 | Urban | Parks and Zoos | Managed Landscape | 27.2208 | 0.6 | 50.5012
5566 | 5488 | 1850 | 1850 | Upper Kissimmee | LAKE TOHOPEKALIGA | 12.4717 | WAM 10.0 | Upper_K_Base_Ext | 23 | 10 | Urban | Parks and Zoos | Managed Landscape | 27.2208 | 0.6 | 135.7958
5567 | 5489 | 1850 | 1850 | Upper Kissimmee | ALLIGATOR LAKE | 13.0614 | WAM 10.0 | Upper_K_Base_Ext | 23 | 10 | Urban | Parks and Zoos | Managed Landscape | 27.2208 | 0.6 | 142.2166
5568 | 5490 | 1850 | 1850 | Upper Kissimmee | ALLIGATOR LAKE | 2.8726 | WAM 10.0 | Upper_K_Base_Ext | 23 | 10 | Urban | Parks and Zoos | Managed Landscape | 27.2208 | 0.6 | 31.2781
5569 | 5491 | 1850 | 1850 | Upper Kissimmee | LAKE JACKSON | 6.4884 | WAM 10.0 | Upper_K_Base_Ext | 23 | 10 | Urban | Parks and Zoos | Managed Landscape | 27.2208 | 0.6 | 70.6474
5579 | 5501 | 1850 | 1850 | Upper Kissimmee | UPPER REEDY CREEK | 77.5593 | WAM 10.0 | Upper_K_Base_Ext | 23 | 10 | Urban | Parks and Zoos | Managed Landscape | 27.2208 | 0.6 | 844.4899
5580 | 5502 | 1850 | 1850 | Upper Kissimmee | UPPER REEDY CREEK | 3.9278 | WAM 10.0 | Upper_K_Base_Ext | 23 | 10 | Urban | Parks and Zoos | Managed Landscape | 27.2208 | 0.6 | 42.7671
5582 | 5504 | 1850 | 1850 | Upper Kissimmee | LOWER REEDY CREEK | 15.4213 | WAM 10.0 | Upper_K_Base_Ext | 23 | 10 | Urban | Parks and Zoos | Managed Landscape | 27.2208 | 0.6 | 167.9119
5583 | 5505 | 1850 | 1850 | Upper Kissimmee | LOWER REEDY CREEK | 2.175 | WAM 10.0 | Upper_K_Base_Ext | 23 | 10 | Urban | Parks and Zoos | Managed Landscape | 27.2208 | 0.6 | 23.6816
5584 | 5506 | 1850 | 1850 | Upper Kissimmee | LOWER REEDY CREEK | 9.7602 | WAM 10.0 | Upper_K_Base_Ext | 23 | 10 | Urban | Parks and Zoos | Managed Landscape | 27.2208 | 0.6 | 106.2717
5585 | 5507 | 1850 | 1850 | Upper Kissimmee | LOWER REEDY CREEK | 8.0154 | WAM 10.0 | Upper_K_Base_Ext | 23 | 10 | Urban | Parks and Zoos | Managed Landscape | 27.2208 | 0.6 | 87.2747
5586 | 5508 | 1850 | 1850 | Upper Kissimmee | MARION CREEK | 9.0892 | WAM 10.0 | Upper_K_Base_Ext | 23 | 10 | Urban | Parks and Zoos | Managed Landscape | 27.2208 | 0.6 | 98.9656
5587 | 5509 | 1850 | 1850 | Upper Kissimmee | LAKE CYPRESS | 0.10118 | WAM 10.0 | Upper_K_Base_Ext | 23 | 10 | Urban | Parks and Zoos | Managed Landscape | 27.2208 | 0.6 | 1.1017
5588 | 5510 | 1850 | 1850 | Upper Kissimmee | LAKE CYPRESS | 0.17261 | WAM 10.0 | Upper_K_Base_Ext | 23 | 10 | Urban | Parks and Zoos | Managed Landscape | 27.2208 | 0.6 | 1.8795
5589 | 5511 | 1850 | 1850 | Upper Kissimmee | EAST LAKE TOHOPEKALIGA | 12.4994 | WAM 10.0 | Upper_K_Base_Ext | 23 | 10 | Urban | Parks and Zoos | Managed Landscape | 27.2208 | 0.6 | 136.0974
5590 | 5512 | 1850 | 1850 | Upper Kissimmee | EAST LAKE TOHOPEKALIGA | 20.8745 | WAM 10.0 | Upper_K_Base_Ext | 23 | 10 | Urban | Parks and Zoos | Managed Landscape | 27.2208 | 0.6 | 227.2881
5591 | 5513 | 1850 | 1850 | Upper Kissimmee | EAST LAKE TOHOPEKALIGA | 1.2112 | WAM 10.0 | Upper_K_Base_Ext | 23 | 10 | Urban | Parks and Zoos | Managed Landscape | 27.2208 | 0.6 | 13.1875
5592 | 5514 | 1850 | 1850 | Upper Kissimmee | EAST LAKE TOHOPEKALIGA | 2.8872 | WAM 10.0 | Upper_K_Base_Ext | 23 | 10 | Urban | Parks and Zoos | Managed Landscape | 27.2208 | 0.6 | 31.437
5593 | 5515 | 1850 | 1850 | Upper Kissimmee | EAST LAKE TOHOPEKALIGA | 1.8835 | WAM 10.0 | Upper_K_Base_Ext | 23 | 10 | Urban | Parks and Zoos | Managed Landscape | 27.2208 | 0.6 | 20.5081
5622 | 5544 | 1850 | 1850 | Upper Kissimmee | SHINGLE CREEK | 12.4175 | WAM 10.0 | Upper_K_Base_Ext | 23 | 10 | Urban | Parks and Zoos | Managed Landscape | 27.2208 | 0.6 | 135.2056
5623 | 5545 | 1850 | 1850 | Upper Kissimmee | SHINGLE CREEK | 2.1205 | WAM 10.0 | Upper_K_Base_Ext | 23 | 10 | Urban | Parks and Zoos | Managed Landscape | 27.2208 | 0.6 | 23.089
5624 | 5674 | 1900 | 1900 | Upper Kissimmee | LAKE TOHOPEKALIGA | 3.5589 | WAM 10.0 | Upper_K_Base_Ext | 70 | 10 | Urban | Open Land <Urban> | Undeveloped Urban Land | 1.1818 | 0.6 | 1.6823
5625 | 5675 | 1900 | 1900 | Upper Kissimmee | LAKE TOHOPEKALIGA | 10.1282 | WAM 10.0 | Upper_K_Base_Ext | 70 | 10 | Urban | Open Land <Urban> | Undeveloped Urban Land | 1.1818 | 0.6 | 4.7877
5626 | 5676 | 1900 | 1900 | Upper Kissimmee | LAKE TOHOPEKALIGA | 3.1559 | WAM 10.0 | Upper_K_Base_Ext | 70 | 10 | Urban | Open Land <Urban> | Undeveloped Urban Land | 1.1818 | 0.6 | 1.4918
5627 | 5677 | 1900 | 1900 | Upper Kissimmee | LAKE TOHOPEKALIGA | 6.3461 | WAM 10.0 | Upper_K_Base_Ext | 70 | 10 | Urban | Open Land <Urban> | Undeveloped Urban Land | 1.1818 | 0.6 | 2.9998
5628 | 5678 | 1900 | 1900 | Upper Kissimmee | LAKE TOHOPEKALIGA | 6.6141 | WAM 10.0 | Upper_K_Base_Ext | 70 | 10 | Urban | Open Land <Urban> | Undeveloped Urban Land | 1.1818 | 0.6 | 3.1265
5629 | 5679 | 1900 | 1900 | Upper Kissimmee | LAKE TOHOPEKALIGA | 3.9987 | WAM 10.0 | Upper_K_Base_Ext | 70 | 10 | Urban | Open Land <Urban> | Undeveloped Urban Land | 1.1818 | 0.6 | 1.8902
5630 | 5680 | 1900 | 1900 | Upper Kissimmee | LAKE TOHOPEKALIGA | 9.4516 | WAM 10.0 | Upper_K_Base_Ext | 70 | 10 | Urban | Open Land <Urban> | Undeveloped Urban Land | 1.1818 | 0.6 | 4.4679
5631 | 5681 | 1900 | 1900 | Upper Kissimmee | LAKE TOHOPEKALIGA | 0.0085726 | WAM 10.0 | Upper_K_Base_Ext | 70 | 10 | Urban | Open Land <Urban> | Undeveloped Urban Land | 1.1818 | 0.6 | 0.0040524
5632 | 5682 | 1900 | 1900 | Upper Kissimmee | LAKE TOHOPEKALIGA | 7.1429 | WAM 10.0 | Upper_K_Base_Ext | 70 | 10 | Urban | Open Land <Urban> | Undeveloped Urban Land | 1.1818 | 0.6 | 3.3765
5633 | 5683 | 1900 | 1900 | Upper Kissimmee | LAKE TOHOPEKALIGA | 3.6039 | WAM 10.0 | Upper_K_Base_Ext | 70 | 10 | Urban | Open Land <Urban> | Undeveloped Urban Land | 1.1818 | 0.6 | 1.7036
5634 | 5684 | 1900 | 1900 | Upper Kissimmee | LAKE TOHOPEKALIGA | 3.8886 | WAM 10.0 | Upper_K_Base_Ext | 70 | 10 | Urban | Open Land <Urban> | Undeveloped Urban Land | 1.1818 | 0.6 | 1.8382
5736 | 5659 | 1900 | 1900 | Upper Kissimmee | LAKE TOHOPEKALIGA | 22.1549 | WAM 10.0 | Upper_K_Base_Ext | 70 | 10 | Urban | Open Land <Urban> | Undeveloped Urban Land | 1.1818 | 0.6 | 10.4728
5737 | 5660 | 1900 | 1900 | Upper Kissimmee | LAKE TOHOPEKALIGA | 0.22056 | WAM 10.0 | Upper_K_Base_Ext | 70 | 10 | Urban | Open Land <Urban> | Undeveloped Urban Land | 1.1818 | 0.6 | 0.10426
5738 | 5661 | 1900 | 1900 | Upper Kissimmee | LAKE TOHOPEKALIGA | 3.8638 | WAM 10.0 | Upper_K_Base_Ext | 70 | 10 | Urban | Open Land <Urban> | Undeveloped Urban Land | 1.1818 | 0.6 | 1.8264
5739 | 5662 | 1900 | 1900 | Upper Kissimmee | LAKE TOHOPEKALIGA | 10.9667 | WAM 10.0 | Upper_K_Base_Ext | 70 | 10 | Urban | Open Land <Urban> | Undeveloped Urban Land | 1.1818 | 0.6 | 5.1841
5740 | 5663 | 1900 | 1900 | Upper Kissimmee | LAKE TOHOPEKALIGA | 0.21921 | WAM 10.0 | Upper_K_Base_Ext | 70 | 10 | Urban | Open Land <Urban> | Undeveloped Urban Land | 1.1818 | 0.6 | 0.10362
5741 | 5664 | 1900 | 1900 | Upper Kissimmee | LAKE TOHOPEKALIGA | 8.7215 | WAM 10.0 | Upper_K_Base_Ext | 70 | 10 | Urban | Open Land <Urban> | Undeveloped Urban Land | 1.1818 | 0.6 | 4.1228
5742 | 5665 | 1900 | 1900 | Upper Kissimmee | LAKE TOHOPEKALIGA | 1.7292 | WAM 10.0 | Upper_K_Base_Ext | 70 | 10 | Urban | Open Land <Urban> | Undeveloped Urban Land | 1.1818 | 0.6 | 0.81742
5743 | 5666 | 1900 | 1900 | Upper Kissimmee | LAKE TOHOPEKALIGA | 0.089729 | WAM 10.0 | Upper_K_Base_Ext | 70 | 10 | Urban | Open Land <Urban> | Undeveloped Urban Land | 1.1818 | 0.6 | 0.042416
5744 | 5667 | 1900 | 1900 | Upper Kissimmee | LAKE TOHOPEKALIGA | 1.3234 | WAM 10.0 | Upper_K_Base_Ext | 70 | 10 | Urban | Open Land <Urban> | Undeveloped Urban Land | 1.1818 | 0.6 | 0.62558
5745 | 5668 | 1900 | 1900 | Upper Kissimmee | LAKE TOHOPEKALIGA | 2.9268 | WAM 10.0 | Upper_K_Base_Ext | 70 | 10 | Urban | Open Land <Urban> | Undeveloped Urban Land | 1.1818 | 0.6 | 1.3835
5746 | 5669 | 1900 | 1900 | Upper Kissimmee | LAKE TOHOPEKALIGA | 0.15876 | WAM 10.0 | Upper_K_Base_Ext | 70 | 10 | Urban | Open Land <Urban> | Undeveloped Urban Land | 1.1818 | 0.6 | 0.075046
5747 | 5670 | 1900 | 1900 | Upper Kissimmee | LAKE TOHOPEKALIGA | 1.5915 | WAM 10.0 | Upper_K_Base_Ext | 70 | 10 | Urban | Open Land <Urban> | Undeveloped Urban Land | 1.1818 | 0.6 | 0.75231
5748 | 5671 | 1900 | 1900 | Upper Kissimmee | LAKE TOHOPEKALIGA | 4.7842 | WAM 10.0 | Upper_K_Base_Ext | 70 | 10 | Urban | Open Land <Urban> | Undeveloped Urban Land | 1.1818 | 0.6 | 2.2615
5749 | 5672 | 1900 | 1900 | Upper Kissimmee | LAKE TOHOPEKALIGA | 26.2363 | WAM 10.0 | Upper_K_Base_Ext | 70 | 10 | Urban | Open Land <Urban> | Undeveloped Urban Land | 1.1818 | 0.6 | 12.4022
5750 | 5673 | 1900 | 1900 | Upper Kissimmee | LAKE TOHOPEKALIGA | 3.2255 | WAM 10.0 | Upper_K_Base_Ext | 70 | 10 | Urban | Open Land <Urban> | Undeveloped Urban Land | 1.1818 | 0.6 | 1.5247
5751 | 5685 | 1900 | 1900 | Upper Kissimmee | LAKE TOHOPEKALIGA | 13.0191 | WAM 10.0 | Upper_K_Base_Ext | 70 | 10 | Urban | Open Land <Urban> | Undeveloped Urban Land | 1.1818 | 0.6 | 6.1543
5752 | 5686 | 1900 | 1900 | Upper Kissimmee | LAKE TOHOPEKALIGA | 11.8562 | WAM 10.0 | Upper_K_Base_Ext | 70 | 10 | Urban | Open Land <Urban> | Undeveloped Urban Land | 1.1818 | 0.6 | 5.6045
5753 | 5687 | 1900 | 1900 | Upper Kissimmee | LAKE TOHOPEKALIGA | 3.3348 | WAM 10.0 | Upper_K_Base_Ext | 70 | 10 | Urban | Open Land <Urban> | Undeveloped Urban Land | 1.1818 | 0.6 | 1.5764
5754 | 5688 | 1900 | 1900 | Upper Kissimmee | LAKE TOHOPEKALIGA | 4.7928 | WAM 10.0 | Upper_K_Base_Ext | 70 | 10 | Urban | Open Land <Urban> | Undeveloped Urban Land | 1.1818 | 0.6 | 2.2656
5755 | 5689 | 1900 | 1900 | Upper Kissimmee | LAKE TOHOPEKALIGA | 2.5386 | WAM 10.0 | Upper_K_Base_Ext | 70 | 10 | Urban | Open Land <Urban> | Undeveloped Urban Land | 1.1818 | 0.6 | 1.2
5756 | 5690 | 1900 | 1900 | Upper Kissimmee | LAKE TOHOPEKALIGA | 1.6341 | WAM 10.0 | Upper_K_Base_Ext | 70 | 10 | Urban | Open Land <Urban> | Undeveloped Urban Land | 1.1818 | 0.6 | 0.77245
5757 | 5691 | 1900 | 1900 | Upper Kissimmee | LAKE TOHOPEKALIGA | 3.3934 | WAM 10.0 | Upper_K_Base_Ext | 70 | 10 | Urban | Open Land <Urban> | Undeveloped Urban Land | 1.1818 | 0.6 | 1.6041
5758 | 5692 | 1900 | 1900 | Upper Kissimmee | LAKE TOHOPEKALIGA | 3.3886 | WAM 10.0 | Upper_K_Base_Ext | 70 | 10 | Urban | Open Land <Urban> | Undeveloped Urban Land | 1.1818 | 0.6 | 1.6018
5759 | 5693 | 1900 | 1900 | Upper Kissimmee | LAKE TOHOPEKALIGA | 2.2549 | WAM 10.0 | Upper_K_Base_Ext | 70 | 10 | Urban | Open Land <Urban> | Undeveloped Urban Land | 1.1818 | 0.6 | 1.0659
5760 | 5694 | 1900 | 1900 | Upper Kissimmee | LAKE TOHOPEKALIGA | 7.3447 | WAM 10.0 | Upper_K_Base_Ext | 70 | 10 | Urban | Open Land <Urban> | Undeveloped Urban Land | 1.1818 | 0.6 | 3.4719
5761 | 5695 | 1900 | 1900 | Upper Kissimmee | LAKE TOHOPEKALIGA | 2.0079 | WAM 10.0 | Upper_K_Base_Ext | 70 | 10 | Urban | Open Land <Urban> | Undeveloped Urban Land | 1.1818 | 0.6 | 0.94916
5762 | 5696 | 1900 | 1900 | Upper Kissimmee | LAKE TOHOPEKALIGA | 19.0723 | WAM 10.0 | Upper_K_Base_Ext | 70 | 10 | Urban | Open Land <Urban> | Undeveloped Urban Land | 1.1818 | 0.6 | 9.0157
5763 | 5697 | 1900 | 1900 | Upper Kissimmee | LAKE TOHOPEKALIGA | 2.1584 | WAM 10.0 | Upper_K_Base_Ext | 70 | 10 | Urban | Open Land <Urban> | Undeveloped Urban Land | 1.1818 | 0.6 | 1.0203
5764 | 5698 | 1900 | 1900 | Upper Kissimmee | LAKE TOHOPEKALIGA | 14.3956 | WAM 10.0 | Upper_K_Base_Ext | 70 | 10 | Urban | Open Land <Urban> | Undeveloped Urban Land | 1.1818 | 0.6 | 6.8049
5765 | 5699 | 1900 | 1900 | Upper Kissimmee | LAKE TOHOPEKALIGA | 18.8825 | WAM 10.0 | Upper_K_Base_Ext | 70 | 10 | Urban | Open Land <Urban> | Undeveloped Urban Land | 1.1818 | 0.6 | 8.9259
5766 | 5700 | 1900 | 1900 | Upper Kissimmee | LAKE TOHOPEKALIGA | 3.6181 | WAM 10.0 | Upper_K_Base_Ext | 70 | 10 | Urban | Open Land <Urban> | Undeveloped Urban Land | 1.1818 | 0.6 | 1.7103
5767 | 5701 | 1900 | 1900 | Upper Kissimmee | LAKE TOHOPEKALIGA | 9.6615 | WAM 10.0 | Upper_K_Base_Ext | 70 | 10 | Urban | Open Land <Urban> | Undeveloped Urban Land | 1.1818 | 0.6 | 4.5671
5768 | 5702 | 1900 | 1900 | Upper Kissimmee | LAKE TOHOPEKALIGA | 4.37 | WAM 10.0 | Upper_K_Base_Ext | 70 | 10 | Urban | Open Land <Urban> | Undeveloped Urban Land | 1.1818 | 0.6 | 2.0657
5769 | 5703 | 1900 | 1900 | Upper Kissimmee | LAKE TOHOPEKALIGA | 2.068 | WAM 10.0 | Upper_K_Base_Ext | 70 | 10 | Urban | Open Land <Urban> | Undeveloped Urban Land | 1.1818 | 0.6 | 0.97754
5770 | 5704 | 1900 | 1900 | Upper Kissimmee | LAKE TOHOPEKALIGA | 2.4122 | WAM 10.0 | Upper_K_Base_Ext | 70 | 10 | Urban | Open Land <Urban> | Undeveloped Urban Land | 1.1818 | 0.6 | 1.1403
5771 | 5705 | 1900 | 1900 | Upper Kissimmee | LAKE TOHOPEKALIGA | 3.8733 | WAM 10.0 | Upper_K_Base_Ext | 70 | 10 | Urban | Open Land <Urban> | Undeveloped Urban Land | 1.1818 | 0.6 | 1.8309
5772 | 5706 | 1900 | 1900 | Upper Kissimmee | LAKE TOHOPEKALIGA | 7.1641 | WAM 10.0 | Upper_K_Base_Ext | 70 | 10 | Urban | Open Land <Urban> | Undeveloped Urban Land | 1.1818 | 0.6 | 3.3865
5773 | 5707 | 1900 | 1900 | Upper Kissimmee | LAKE TOHOPEKALIGA | 3.9848 | WAM 10.0 | Upper_K_Base_Ext | 70 | 10 | Urban | Open Land <Urban> | Undeveloped Urban Land | 1.1818 | 0.6 | 1.8836
5774 | 5708 | 1900 | 1900 | Upper Kissimmee | LAKE TOHOPEKALIGA | 4.7351 | WAM 10.0 | Upper_K_Base_Ext | 70 | 10 | Urban | Open Land <Urban> | Undeveloped Urban Land | 1.1818 | 0.6 | 2.2383
5775 | 5709 | 1900 | 1900 | Upper Kissimmee | LAKE TOHOPEKALIGA | 2.5595 | WAM 10.0 | Upper_K_Base_Ext | 70 | 10 | Urban | Open Land <Urban> | Undeveloped Urban Land | 1.1818 | 0.6 | 1.2099
5776 | 5710 | 1900 | 1900 | Upper Kissimmee | LAKE TOHOPEKALIGA | 4.6586 | WAM 10.0 | Upper_K_Base_Ext | 70 | 10 | Urban | Open Land <Urban> | Undeveloped Urban Land | 1.1818 | 0.6 | 2.2022
5777 | 5711 | 1900 | 1900 | Upper Kissimmee | LAKE TOHOPEKALIGA | 3.5972 | WAM 10.0 | Upper_K_Base_Ext | 70 | 10 | Urban | Open Land <Urban> | Undeveloped Urban Land | 1.1818 | 0.6 | 1.7004
5778 | 5712 | 1900 | 1900 | Upper Kissimmee | LAKE TOHOPEKALIGA | 1.9997 | WAM 10.0 | Upper_K_Base_Ext | 70 | 10 | Urban | Open Land <Urban> | Undeveloped Urban Land | 1.1818 | 0.6 | 0.94529
5779 | 5713 | 1900 | 1900 | Upper Kissimmee | LAKE TOHOPEKALIGA | 10.7956 | WAM 10.0 | Upper_K_Base_Ext | 70 | 10 | Urban | Open Land <Urban> | Undeveloped Urban Land | 1.1818 | 0.6 | 5.1032
5780 | 5714 | 1900 | 1900 | Upper Kissimmee | LAKE TOHOPEKALIGA | 3.1327 | WAM 10.0 | Upper_K_Base_Ext | 70 | 10 | Urban | Open Land <Urban> | Undeveloped Urban Land | 1.1818 | 0.6 | 1.4809
5781 | 5715 | 1900 | 1900 | Upper Kissimmee | LAKE TOHOPEKALIGA | 3.5524 | WAM 10.0 | Upper_K_Base_Ext | 70 | 10 | Urban | Open Land <Urban> | Undeveloped Urban Land | 1.1818 | 0.6 | 1.6792
5782 | 5716 | 1900 | 1900 | Upper Kissimmee | LAKE TOHOPEKALIGA | 3.5052 | WAM 10.0 | Upper_K_Base_Ext | 70 | 10 | Urban | Open Land <Urban> | Undeveloped Urban Land | 1.1818 | 0.6 | 1.657
5783 | 5717 | 1900 | 1900 | Upper Kissimmee | LAKE TOHOPEKALIGA | 1.3932 | WAM 10.0 | Upper_K_Base_Ext | 70 | 10 | Urban | Open Land <Urban> | Undeveloped Urban Land | 1.1818 | 0.6 | 0.65856
5784 | 5718 | 1900 | 1900 | Upper Kissimmee | LAKE TOHOPEKALIGA | 3.3226 | WAM 10.0 | Upper_K_Base_Ext | 70 | 10 | Urban | Open Land <Urban> | Undeveloped Urban Land | 1.1818 | 0.6 | 1.5706
5785 | 5719 | 1900 | 1900 | Upper Kissimmee | LAKE TOHOPEKALIGA | 7.8724 | WAM 10.0 | Upper_K_Base_Ext | 70 | 10 | Urban | Open Land <Urban> | Undeveloped Urban Land | 1.1818 | 0.6 | 3.7214
5786 | 5720 | 1900 | 1900 | Upper Kissimmee | LAKE TOHOPEKALIGA | 1.8864 | WAM 10.0 | Upper_K_Base_Ext | 70 | 10 | Urban | Open Land <Urban> | Undeveloped Urban Land | 1.1818 | 0.6 | 0.8917
5787 | 5721 | 1900 | 1900 | Upper Kissimmee | LAKE TOHOPEKALIGA | 5.3583 | WAM 10.0 | Upper_K_Base_Ext | 70 | 10 | Urban | Open Land <Urban> | Undeveloped Urban Land | 1.1818 | 0.6 | 2.5329
5788 | 5722 | 1900 | 1900 | Upper Kissimmee | LAKE TOHOPEKALIGA | 5.4318 | WAM 10.0 | Upper_K_Base_Ext | 70 | 10 | Urban | Open Land <Urban> | Undeveloped Urban Land | 1.1818 | 0.6 | 2.5677
5789 | 5723 | 1900 | 1900 | Upper Kissimmee | LAKE TOHOPEKALIGA | 3.9855 | WAM 10.0 | Upper_K_Base_Ext | 70 | 10 | Urban | Open Land <Urban> | Undeveloped Urban Land | 1.1818 | 0.6 | 1.884
5790 | 5724 | 1900 | 1900 | Upper Kissimmee | LAKE TOHOPEKALIGA | 10.532 | WAM 10.0 | Upper_K_Base_Ext | 70 | 10 | Urban | Open Land <Urban> | Undeveloped Urban Land | 1.1818 | 0.6 | 4.9786
5791 | 5725 | 1900 | 1900 | Upper Kissimmee | LAKE TOHOPEKALIGA | 1.229 | WAM 10.0 | Upper_K_Base_Ext | 70 | 10 | Urban | Open Land <Urban> | Undeveloped Urban Land | 1.1818 | 0.6 | 0.58096
5792 | 5726 | 1900 | 1900 | Upper Kissimmee | LAKE TOHOPEKALIGA | 7.6616 | WAM 10.0 | Upper_K_Base_Ext | 70 | 10 | Urban | Open Land <Urban> | Undeveloped Urban Land | 1.1818 | 0.6 | 3.6217
5793 | 5727 | 1900 | 1900 | Upper Kissimmee | LAKE TOHOPEKALIGA | 1.8248 | WAM 10.0 | Upper_K_Base_Ext | 70 | 10 | Urban | Open Land <Urban> | Undeveloped Urban Land | 1.1818 | 0.6 | 0.86261
5794 | 5728 | 1900 | 1900 | Upper Kissimmee | LAKE TOHOPEKALIGA | 12.4169 | WAM 10.0 | Upper_K_Base_Ext | 70 | 10 | Urban | Open Land <Urban> | Undeveloped Urban Land | 1.1818 | 0.6 | 5.8696
5795 | 5729 | 1900 | 1900 | Upper Kissimmee | LAKE TOHOPEKALIGA | 6.0094 | WAM 10.0 | Upper_K_Base_Ext | 70 | 10 | Urban | Open Land <Urban> | Undeveloped Urban Land | 1.1818 | 0.6 | 2.8407
5796 | 5730 | 1900 | 1900 | Upper Kissimmee | LAKE TOHOPEKALIGA | 3.6646 | WAM 10.0 | Upper_K_Base_Ext | 70 | 10 | Urban | Open Land <Urban> | Undeveloped Urban Land | 1.1818 | 0.6 | 1.7323
5797 | 5731 | 1900 | 1900 | Upper Kissimmee | LAKE TOHOPEKALIGA | 15.0535 | WAM 10.0 | Upper_K_Base_Ext | 70 | 10 | Urban | Open Land <Urban> | Undeveloped Urban Land | 1.1818 | 0.6 | 7.1159
5798 | 5732 | 1900 | 1900 | Upper Kissimmee | LAKE TOHOPEKALIGA | 11.0291 | WAM 10.0 | Upper_K_Base_Ext | 70 | 10 | Urban | Open Land <Urban> | Undeveloped Urban Land | 1.1818 | 0.6 | 5.2136
5799 | 5733 | 1900 | 1900 | Upper Kissimmee | LAKE TOHOPEKALIGA | 3.3311 | WAM 10.0 | Upper_K_Base_Ext | 70 | 10 | Urban | Open Land <Urban> | Undeveloped Urban Land | 1.1818 | 0.6 | 1.5746
5800 | 5734 | 1900 | 1900 | Upper Kissimmee | LAKE TOHOPEKALIGA | 4.1201 | WAM 10.0 | Upper_K_Base_Ext | 70 | 10 | Urban | Open Land <Urban> | Undeveloped Urban Land | 1.1818 | 0.6 | 1.9476
5801 | 5735 | 1900 | 1900 | Upper Kissimmee | LAKE MYRTLE | 0.039411 | WAM 10.0 | Upper_K_Base_Ext | 70 | 10 | Urban | Open Land <Urban> | Undeveloped Urban Land | 1.1818 | 0.6 | 0.01863
5802 | 5736 | 1900 | 1900 | Upper Kissimmee | LAKE MYRTLE | 0.49285 | WAM 10.0 | Upper_K_Base_Ext | 70 | 10 | Urban | Open Land <Urban> | Undeveloped Urban Land | 1.1818 | 0.6 | 0.23297
5803 | 5737 | 1900 | 1900 | Upper Kissimmee | ALLIGATOR LAKE | 4.2394 | WAM 10.0 | Upper_K_Base_Ext | 70 | 10 | Urban | Open Land <Urban> | Undeveloped Urban Land | 1.1818 | 0.6 | 2.004
5804 | 5738 | 1900 | 1900 | Upper Kissimmee | ALLIGATOR LAKE | 6.0554 | WAM 10.0 | Upper_K_Base_Ext | 70 | 10 | Urban | Open Land <Urban> | Undeveloped Urban Land | 1.1818 | 0.6 | 2.8624
5805 | 5739 | 1900 | 1900 | Upper Kissimmee | ALLIGATOR LAKE | 4.6777 | WAM 10.0 | Upper_K_Base_Ext | 70 | 10 | Urban | Open Land <Urban> | Undeveloped Urban Land | 1.1818 | 0.6 | 2.2112
5806 | 5740 | 1900 | 1900 | Upper Kissimmee | ALLIGATOR LAKE | 3.7725 | WAM 10.0 | Upper_K_Base_Ext | 70 | 10 | Urban | Open Land <Urban> | Undeveloped Urban Land | 1.1818 | 0.6 | 1.7833
5807 | 5741 | 1900 | 1900 | Upper Kissimmee | ALLIGATOR LAKE | 6.7501 | WAM 10.0 | Upper_K_Base_Ext | 70 | 10 | Urban | Open Land <Urban> | Undeveloped Urban Land | 1.1818 | 0.6 | 3.1909
5808 | 5742 | 1900 | 1900 | Upper Kissimmee | ALLIGATOR LAKE | 25.832 | WAM 10.0 | Upper_K_Base_Ext | 70 | 10 | Urban | Open Land <Urban> | Undeveloped Urban Land | 1.1818 | 0.6 | 12.211
5809 | 5743 | 1900 | 1900 | Upper Kissimmee | ALLIGATOR LAKE | 0.25553 | WAM 10.0 | Upper_K_Base_Ext | 70 | 10 | Urban | Open Land <Urban> | Undeveloped Urban Land | 1.1818 | 0.6 | 0.12079
5810 | 5744 | 1900 | 1900 | Upper Kissimmee | ALLIGATOR LAKE | 9.3209 | WAM 10.0 | Upper_K_Base_Ext | 70 | 10 | Urban | Open Land <Urban> | Undeveloped Urban Land | 1.1818 | 0.6 | 4.4061
5811 | 5745 | 1900 | 1900 | Upper Kissimmee | ALLIGATOR LAKE | 3.4333 | WAM 10.0 | Upper_K_Base_Ext | 70 | 10 | Urban | Open Land <Urban> | Undeveloped Urban Land | 1.1818 | 0.6 | 1.6229
5812 | 5746 | 1900 | 1900 | Upper Kissimmee | ALLIGATOR LAKE | 2.9318 | WAM 10.0 | Upper_K_Base_Ext | 70 | 10 | Urban | Open Land <Urban> | Undeveloped Urban Land | 1.1818 | 0.6 | 1.3859
5813 | 5747 | 1900 | 1900 | Upper Kissimmee | ALLIGATOR LAKE | 2.4731 | WAM 10.0 | Upper_K_Base_Ext | 70 | 10 | Urban | Open Land <Urban> | Undeveloped Urban Land | 1.1818 | 0.6 | 1.1691
5814 | 5748 | 1900 | 1900 | Upper Kissimmee | ALLIGATOR LAKE | 2.4609 | WAM 10.0 | Upper_K_Base_Ext | 70 | 10 | Urban | Open Land <Urban> | Undeveloped Urban Land | 1.1818 | 0.6 | 1.1633
5815 | 5749 | 1900 | 1900 | Upper Kissimmee | ALLIGATOR LAKE | 1.8023 | WAM 10.0 | Upper_K_Base_Ext | 70 | 10 | Urban | Open Land <Urban> | Undeveloped Urban Land | 1.1818 | 0.6 | 0.85198
5816 | 5750 | 1900 | 1900 | Upper Kissimmee | ALLIGATOR LAKE | 1.9474 | WAM 10.0 | Upper_K_Base_Ext | 70 | 10 | Urban | Open Land <Urban> | Undeveloped Urban Land | 1.1818 | 0.6 | 0.92055
5817 | 5751 | 1900 | 1900 | Upper Kissimmee | ALLIGATOR LAKE | 0.50983 | WAM 10.0 | Upper_K_Base_Ext | 70 | 10 | Urban | Open Land <Urban> | Undeveloped Urban Land | 1.1818 | 0.6 | 0.241
5818 | 5752 | 1900 | 1900 | Upper Kissimmee | ALLIGATOR LAKE | 0.0019594 | WAM 10.0 | Upper_K_Base_Ext | 70 | 10 | Urban | Open Land <Urban> | Undeveloped Urban Land | 1.1818 | 0.6 | 0.00092625
5819 | 5753 | 1900 | 1900 | Upper Kissimmee | ALLIGATOR LAKE | 10.8957 | WAM 10.0 | Upper_K_Base_Ext | 70 | 10 | Urban | Open Land <Urban> | Undeveloped Urban Land | 1.1818 | 0.6 | 5.1505
5822 | 5756 | 1900 | 1900 | Upper Kissimmee | LAKE CONLIN (CLOSED BASIN) | 25.5668 | WAM 10.0 | Upper_K_Base_Ext | 70 | 10 | Urban | Open Land <Urban> | Undeveloped Urban Land | 1.1818 | 0.6 | 12.0857
5823 | 5757 | 1900 | 1900 | Upper Kissimmee | LAKE CONLIN (CLOSED BASIN) | 0.14838 | WAM 10.0 | Upper_K_Base_Ext | 70 | 10 | Urban | Open Land <Urban> | Undeveloped Urban Land | 1.1818 | 0.6 | 0.070142
5878 | 5812 | 1900 | 1900 | Upper Kissimmee | UPPER REEDY CREEK | 2.8763 | WAM 10.0 | Upper_K_Base_Ext | 70 | 10 | Urban | Open Land <Urban> | Undeveloped Urban Land | 1.1818 | 0.6 | 1.3597
5879 | 5813 | 1900 | 1900 | Upper Kissimmee | UPPER REEDY CREEK | 8.1649 | WAM 10.0 | Upper_K_Base_Ext | 70 | 10 | Urban | Open Land <Urban> | Undeveloped Urban Land | 1.1818 | 0.6 | 3.8596
5880 | 5814 | 1900 | 1900 | Upper Kissimmee | UPPER REEDY CREEK | 9.43 | WAM 10.0 | Upper_K_Base_Ext | 70 | 10 | Urban | Open Land <Urban> | Undeveloped Urban Land | 1.1818 | 0.6 | 4.4577
5881 | 5815 | 1900 | 1900 | Upper Kissimmee | UPPER REEDY CREEK | 38.3022 | WAM 10.0 | Upper_K_Base_Ext | 70 | 10 | Urban | Open Land <Urban> | Undeveloped Urban Land | 1.1818 | 0.6 | 18.1058
5882 | 5816 | 1900 | 1900 | Upper Kissimmee | UPPER REEDY CREEK | 1.5421 | WAM 10.0 | Upper_K_Base_Ext | 70 | 10 | Urban | Open Land <Urban> | Undeveloped Urban Land | 1.1818 | 0.6 | 0.72898
5884 | 5818 | 1900 | 1900 | Upper Kissimmee | UPPER REEDY CREEK | 51.6984 | WAM 10.0 | Upper_K_Base_Ext | 70 | 10 | Urban | Open Land <Urban> | Undeveloped Urban Land | 1.1818 | 0.6 | 24.4383
5885 | 5819 | 1900 | 1900 | Upper Kissimmee | UPPER REEDY CREEK | 17.0808 | WAM 10.0 | Upper_K_Base_Ext | 70 | 10 | Urban | Open Land <Urban> | Undeveloped Urban Land | 1.1818 | 0.6 | 8.0743
5886 | 5820 | 1900 | 1900 | Upper Kissimmee | UPPER REEDY CREEK | 13.4214 | WAM 10.0 | Upper_K_Base_Ext | 70 | 10 | Urban | Open Land <Urban> | Undeveloped Urban Land | 1.1818 | 0.6 | 6.3444
5887 | 5821 | 1900 | 1900 | Upper Kissimmee | UPPER REEDY CREEK | 5.4314 | WAM 10.0 | Upper_K_Base_Ext | 70 | 10 | Urban | Open Land <Urban> | Undeveloped Urban Land | 1.1818 | 0.6 | 2.5675
5888 | 5822 | 1900 | 1900 | Upper Kissimmee | UPPER REEDY CREEK | 14.8034 | WAM 10.0 | Upper_K_Base_Ext | 70 | 10 | Urban | Open Land <Urban> | Undeveloped Urban Land | 1.1818 | 0.6 | 6.9977
5889 | 5823 | 1900 | 1900 | Upper Kissimmee | UPPER REEDY CREEK | 12.5173 | WAM 10.0 | Upper_K_Base_Ext | 70 | 10 | Urban | Open Land <Urban> | Undeveloped Urban Land | 1.1818 | 0.6 | 5.917
5890 | 5824 | 1900 | 1900 | Upper Kissimmee | UPPER REEDY CREEK | 9.2233 | WAM 10.0 | Upper_K_Base_Ext | 70 | 10 | Urban | Open Land <Urban> | Undeveloped Urban Land | 1.1818 | 0.6 | 4.36
5891 | 5825 | 1900 | 1900 | Upper Kissimmee | UPPER REEDY CREEK | 0.94574 | WAM 10.0 | Upper_K_Base_Ext | 70 | 10 | Urban | Open Land <Urban> | Undeveloped Urban Land | 1.1818 | 0.6 | 0.44706
5892 | 5826 | 1900 | 1900 | Upper Kissimmee | UPPER REEDY CREEK | 0.014796 | WAM 10.0 | Upper_K_Base_Ext | 70 | 10 | Urban | Open Land <Urban> | Undeveloped Urban Land | 1.1818 | 0.6 | 0.0069942
5893 | 5827 | 1900 | 1900 | Upper Kissimmee | UPPER REEDY CREEK | 4.7634 | WAM 10.0 | Upper_K_Base_Ext | 70 | 10 | Urban | Open Land <Urban> | Undeveloped Urban Land | 1.1818 | 0.6 | 2.2517
5894 | 5828 | 1900 | 1900 | Upper Kissimmee | UPPER REEDY CREEK | 2.1442 | WAM 10.0 | Upper_K_Base_Ext | 70 | 10 | Urban | Open Land <Urban> | Undeveloped Urban Land | 1.1818 | 0.6 | 1.0136
5895 | 5829 | 1900 | 1900 | Upper Kissimmee | UPPER REEDY CREEK | 34.2256 | WAM 10.0 | Upper_K_Base_Ext | 70 | 10 | Urban | Open Land <Urban> | Undeveloped Urban Land | 1.1818 | 0.6 | 16.1788
5896 | 5830 | 1900 | 1900 | Upper Kissimmee | UPPER REEDY CREEK | 4.5589 | WAM 10.0 | Upper_K_Base_Ext | 70 | 10 | Urban | Open Land <Urban> | Undeveloped Urban Land | 1.1818 | 0.6 | 2.155
5897 | 5831 | 1900 | 1900 | Upper Kissimmee | UPPER REEDY CREEK | 35.9471 | WAM 10.0 | Upper_K_Base_Ext | 70 | 10 | Urban | Open Land <Urban> | Undeveloped Urban Land | 1.1818 | 0.6 | 16.9925
5898 | 5832 | 1900 | 1900 | Upper Kissimmee | UPPER REEDY CREEK | 70.9616 | WAM 10.0 | Upper_K_Base_Ext | 70 | 10 | Urban | Open Land <Urban> | Undeveloped Urban Land | 1.1818 | 0.6 | 33.5442
5899 | 5833 | 1900 | 1900 | Upper Kissimmee | UPPER REEDY CREEK | 8.2218 | WAM 10.0 | Upper_K_Base_Ext | 70 | 10 | Urban | Open Land <Urban> | Undeveloped Urban Land | 1.1818 | 0.6 | 3.8865
5900 | 5834 | 1900 | 1900 | Upper Kissimmee | UPPER REEDY CREEK | 15.7446 | WAM 10.0 | Upper_K_Base_Ext | 70 | 10 | Urban | Open Land <Urban> | Undeveloped Urban Land | 1.1818 | 0.6 | 7.4426
5901 | 5835 | 1900 | 1900 | Upper Kissimmee | UPPER REEDY CREEK | 26.3072 | WAM 10.0 | Upper_K_Base_Ext | 70 | 10 | Urban | Open Land <Urban> | Undeveloped Urban Land | 1.1818 | 0.6 | 12.4357
5902 | 5836 | 1900 | 1900 | Upper Kissimmee | UPPER REEDY CREEK | 2.3528 | WAM 10.0 | Upper_K_Base_Ext | 70 | 10 | Urban | Open Land <Urban> | Undeveloped Urban Land | 1.1818 | 0.6 | 1.1122
5903 | 5837 | 1900 | 1900 | Upper Kissimmee | UPPER REEDY CREEK | 5.5995 | WAM 10.0 | Upper_K_Base_Ext | 70 | 10 | Urban | Open Land <Urban> | Undeveloped Urban Land | 1.1818 | 0.6 | 2.6469
5904 | 5838 | 1900 | 1900 | Upper Kissimmee | UPPER REEDY CREEK | 2.4464 | WAM 10.0 | Upper_K_Base_Ext | 70 | 10 | Urban | Open Land <Urban> | Undeveloped Urban Land | 1.1818 | 0.6 | 1.1564
5905 | 5839 | 1900 | 1900 | Upper Kissimmee | UPPER REEDY CREEK | 2.1344 | WAM 10.0 | Upper_K_Base_Ext | 70 | 10 | Urban | Open Land <Urban> | Undeveloped Urban Land | 1.1818 | 0.6 | 1.009
5906 | 5840 | 1900 | 1900 | Upper Kissimmee | UPPER REEDY CREEK | 16.503 | WAM 10.0 | Upper_K_Base_Ext | 70 | 10 | Urban | Open Land <Urban> | Undeveloped Urban Land | 1.1818 | 0.6 | 7.8011
5907 | 5841 | 1900 | 1900 | Upper Kissimmee | UPPER REEDY CREEK | 12.0996 | WAM 10.0 | Upper_K_Base_Ext | 70 | 10 | Urban | Open Land <Urban> | Undeveloped Urban Land | 1.1818 | 0.6 | 5.7196
5908 | 5842 | 1900 | 1900 | Upper Kissimmee | UPPER REEDY CREEK | 21.1328 | WAM 10.0 | Upper_K_Base_Ext | 70 | 10 | Urban | Open Land <Urban> | Undeveloped Urban Land | 1.1818 | 0.6 | 9.9897
5909 | 5843 | 1900 | 1900 | Upper Kissimmee | UPPER REEDY CREEK | 7.2002 | WAM 10.0 | Upper_K_Base_Ext | 70 | 10 | Urban | Open Land <Urban> | Undeveloped Urban Land | 1.1818 | 0.6 | 3.4036
5910 | 5844 | 1900 | 1900 | Upper Kissimmee | UPPER REEDY CREEK | 11.8976 | WAM 10.0 | Upper_K_Base_Ext | 70 | 10 | Urban | Open Land <Urban> | Undeveloped Urban Land | 1.1818 | 0.6 | 5.6241
5911 | 5845 | 1900 | 1900 | Upper Kissimmee | UPPER REEDY CREEK | 11.5482 | WAM 10.0 | Upper_K_Base_Ext | 70 | 10 | Urban | Open Land <Urban> | Undeveloped Urban Land | 1.1818 | 0.6 | 5.4589
5912 | 5846 | 1900 | 1900 | Upper Kissimmee | UPPER REEDY CREEK | 8.0205 | WAM 10.0 | Upper_K_Base_Ext | 70 | 10 | Urban | Open Land <Urban> | Undeveloped Urban Land | 1.1818 | 0.6 | 3.7914
5913 | 5847 | 1900 | 1900 | Upper Kissimmee | UPPER REEDY CREEK | 12.5049 | WAM 10.0 | Upper_K_Base_Ext | 70 | 10 | Urban | Open Land <Urban> | Undeveloped Urban Land | 1.1818 | 0.6 | 5.9112
5914 | 5848 | 1900 | 1900 | Upper Kissimmee | UPPER REEDY CREEK | 5.0407 | WAM 10.0 | Upper_K_Base_Ext | 70 | 10 | Urban | Open Land <Urban> | Undeveloped Urban Land | 1.1818 | 0.6 | 2.3828
5915 | 5849 | 1900 | 1900 | Upper Kissimmee | UPPER REEDY CREEK | 0.17167 | WAM 10.0 | Upper_K_Base_Ext | 70 | 10 | Urban | Open Land <Urban> | Undeveloped Urban Land | 1.1818 | 0.6 | 0.081149
5922 | 5856 | 1900 | 1900 | Upper Kissimmee | HORSE CREEK (CLOSED BASIN) | 0.0058634 | WAM 10.0 | Upper_K_Base_Ext | 70 | 10 | Urban | Open Land <Urban> | Undeveloped Urban Land | 1.1818 | 0.6 | 0.0027717
5944 | 5878 | 1900 | 1900 | Upper Kissimmee | LAKE MARIAN | 5.3384 | WAM 10.0 | Upper_K_Base_Ext | 70 | 10 | Urban | Open Land <Urban> | Undeveloped Urban Land | 1.1818 | 0.6 | 2.5235
5953 | 5887 | 1900 | 1900 | Upper Kissimmee | LOWER REEDY CREEK | 2.6887 | WAM 10.0 | Upper_K_Base_Ext | 70 | 10 | Urban | Open Land <Urban> | Undeveloped Urban Land | 1.1818 | 0.6 | 1.271
5954 | 5888 | 1900 | 1900 | Upper Kissimmee | LOWER REEDY CREEK | 1.7322 | WAM 10.0 | Upper_K_Base_Ext | 70 | 10 | Urban | Open Land <Urban> | Undeveloped Urban Land | 1.1818 | 0.6 | 0.81883
5955 | 5889 | 1900 | 1900 | Upper Kissimmee | LOWER REEDY CREEK | 5.5 | WAM 10.0 | Upper_K_Base_Ext | 70 | 10 | Urban | Open Land <Urban> | Undeveloped Urban Land | 1.1818 | 0.6 | 2.5999
5956 | 5890 | 1900 | 1900 | Upper Kissimmee | LOWER REEDY CREEK | 6.6957 | WAM 10.0 | Upper_K_Base_Ext | 70 | 10 | Urban | Open Land <Urban> | Undeveloped Urban Land | 1.1818 | 0.6 | 3.1651
5957 | 5891 | 1900 | 1900 | Upper Kissimmee | LOWER REEDY CREEK | 9.4566 | WAM 10.0 | Upper_K_Base_Ext | 70 | 10 | Urban | Open Land <Urban> | Undeveloped Urban Land | 1.1818 | 0.6 | 4.4702
5958 | 5892 | 1900 | 1900 | Upper Kissimmee | LOWER REEDY CREEK | 7.0798 | WAM 10.0 | Upper_K_Base_Ext | 70 | 10 | Urban | Open Land <Urban> | Undeveloped Urban Land | 1.1818 | 0.6 | 3.3467
5959 | 5893 | 1900 | 1900 | Upper Kissimmee | LOWER REEDY CREEK | 11.4111 | WAM 10.0 | Upper_K_Base_Ext | 70 | 10 | Urban | Open Land <Urban> | Undeveloped Urban Land | 1.1818 | 0.6 | 5.3941
5960 | 5894 | 1900 | 1900 | Upper Kissimmee | LOWER REEDY CREEK | 21.1383 | WAM 10.0 | Upper_K_Base_Ext | 70 | 10 | Urban | Open Land <Urban> | Undeveloped Urban Land | 1.1818 | 0.6 | 9.9923
5961 | 5895 | 1900 | 1900 | Upper Kissimmee | LOWER REEDY CREEK | 7.7824 | WAM 10.0 | Upper_K_Base_Ext | 70 | 10 | Urban | Open Land <Urban> | Undeveloped Urban Land | 1.1818 | 0.6 | 3.6788
5963 | 5897 | 1900 | 1900 | Upper Kissimmee | LOWER REEDY CREEK | 15.4803 | WAM 10.0 | Upper_K_Base_Ext | 70 | 10 | Urban | Open Land <Urban> | Undeveloped Urban Land | 1.1818 | 0.6 | 7.3177
5969 | 5903 | 1900 | 1900 | Upper Kissimmee | LOWER REEDY CREEK | 5.1519 | WAM 10.0 | Upper_K_Base_Ext | 70 | 10 | Urban | Open Land <Urban> | Undeveloped Urban Land | 1.1818 | 0.6 | 2.4354
5971 | 5905 | 1900 | 1900 | Upper Kissimmee | LOWER REEDY CREEK | 5.7017 | WAM 10.0 | Upper_K_Base_Ext | 70 | 10 | Urban | Open Land <Urban> | Undeveloped Urban Land | 1.1818 | 0.6 | 2.6953
5973 | 5907 | 1900 | 1900 | Upper Kissimmee | LOWER REEDY CREEK | 21.4655 | WAM 10.0 | Upper_K_Base_Ext | 70 | 10 | Urban | Open Land <Urban> | Undeveloped Urban Land | 1.1818 | 0.6 | 10.1469
5974 | 5908 | 1900 | 1900 | Upper Kissimmee | LOWER REEDY CREEK | 7.779 | WAM 10.0 | Upper_K_Base_Ext | 70 | 10 | Urban | Open Land <Urban> | Undeveloped Urban Land | 1.1818 | 0.6 | 3.6772
5975 | 5909 | 1900 | 1900 | Upper Kissimmee | LOWER REEDY CREEK | 7.3696 | WAM 10.0 | Upper_K_Base_Ext | 70 | 10 | Urban | Open Land <Urban> | Undeveloped Urban Land | 1.1818 | 0.6 | 3.4837
5976 | 5910 | 1900 | 1900 | Upper Kissimmee | LOWER REEDY CREEK | 3.177 | WAM 10.0 | Upper_K_Base_Ext | 70 | 10 | Urban | Open Land <Urban> | Undeveloped Urban Land | 1.1818 | 0.6 | 1.5018
5977 | 5911 | 1900 | 1900 | Upper Kissimmee | LOWER REEDY CREEK | 3.7078 | WAM 10.0 | Upper_K_Base_Ext | 70 | 10 | Urban | Open Land <Urban> | Undeveloped Urban Land | 1.1818 | 0.6 | 1.7527
5978 | 5912 | 1900 | 1900 | Upper Kissimmee | LOWER REEDY CREEK | 2.6139 | WAM 10.0 | Upper_K_Base_Ext | 70 | 10 | Urban | Open Land <Urban> | Undeveloped Urban Land | 1.1818 | 0.6 | 1.2356
5979 | 5913 | 1900 | 1900 | Upper Kissimmee | LOWER REEDY CREEK | 1.7792 | WAM 10.0 | Upper_K_Base_Ext | 70 | 10 | Urban | Open Land <Urban> | Undeveloped Urban Land | 1.1818 | 0.6 | 0.84103
5980 | 5914 | 1900 | 1900 | Upper Kissimmee | LOWER REEDY CREEK | 0.83535 | WAM 10.0 | Upper_K_Base_Ext | 70 | 10 | Urban | Open Land <Urban> | Undeveloped Urban Land | 1.1818 | 0.6 | 0.39488
5981 | 5915 | 1900 | 1900 | Upper Kissimmee | LOWER REEDY CREEK | 4.0782 | WAM 10.0 | Upper_K_Base_Ext | 70 | 10 | Urban | Open Land <Urban> | Undeveloped Urban Land | 1.1818 | 0.6 | 1.9278
5982 | 5916 | 1900 | 1900 | Upper Kissimmee | LOWER REEDY CREEK | 1.0418 | WAM 10.0 | Upper_K_Base_Ext | 70 | 10 | Urban | Open Land <Urban> | Undeveloped Urban Land | 1.1818 | 0.6 | 0.49249
5983 | 5917 | 1900 | 1900 | Upper Kissimmee | LOWER REEDY CREEK | 0.008087 | WAM 10.0 | Upper_K_Base_Ext | 70 | 10 | Urban | Open Land <Urban> | Undeveloped Urban Land | 1.1818 | 0.6 | 0.0038228
5984 | 5918 | 1900 | 1900 | Upper Kissimmee | LOWER REEDY CREEK | 5.7579 | WAM 10.0 | Upper_K_Base_Ext | 70 | 10 | Urban | Open Land <Urban> | Undeveloped Urban Land | 1.1818 | 0.6 | 2.7218
5985 | 5919 | 1900 | 1900 | Upper Kissimmee | LOWER REEDY CREEK | 4.0862 | WAM 10.0 | Upper_K_Base_Ext | 70 | 10 | Urban | Open Land <Urban> | Undeveloped Urban Land | 1.1818 | 0.6 | 1.9316
5986 | 5920 | 1900 | 1900 | Upper Kissimmee | LOWER REEDY CREEK | 3.642 | WAM 10.0 | Upper_K_Base_Ext | 70 | 10 | Urban | Open Land <Urban> | Undeveloped Urban Land | 1.1818 | 0.6 | 1.7216
5987 | 5921 | 1900 | 1900 | Upper Kissimmee | LOWER REEDY CREEK | 2.0976 | WAM 10.0 | Upper_K_Base_Ext | 70 | 10 | Urban | Open Land <Urban> | Undeveloped Urban Land | 1.1818 | 0.6 | 0.99157
5988 | 5922 | 1900 | 1900 | Upper Kissimmee | LOWER REEDY CREEK | 9.2099e-05 | WAM 10.0 | Upper_K_Base_Ext | 70 | 10 | Urban | Open Land <Urban> | Undeveloped Urban Land | 1.1818 | 0.6 | 4.3536e-05
5989 | 5923 | 1900 | 1900 | Upper Kissimmee | MARION CREEK | 5.0936 | WAM 10.0 | Upper_K_Base_Ext | 70 | 10 | Urban | Open Land <Urban> | Undeveloped Urban Land | 1.1818 | 0.6 | 2.4078
5990 | 5924 | 1900 | 1900 | Upper Kissimmee | MARION CREEK | 3.9499 | WAM 10.0 | Upper_K_Base_Ext | 70 | 10 | Urban | Open Land <Urban> | Undeveloped Urban Land | 1.1818 | 0.6 | 1.8671
5991 | 5925 | 1900 | 1900 | Upper Kissimmee | MARION CREEK | 0.50201 | WAM 10.0 | Upper_K_Base_Ext | 70 | 10 | Urban | Open Land <Urban> | Undeveloped Urban Land | 1.1818 | 0.6 | 0.2373
5992 | 5926 | 1900 | 1900 | Upper Kissimmee | MARION CREEK | 3.9143 | WAM 10.0 | Upper_K_Base_Ext | 70 | 10 | Urban | Open Land <Urban> | Undeveloped Urban Land | 1.1818 | 0.6 | 1.8503
5993 | 5927 | 1900 | 1900 | Upper Kissimmee | MARION CREEK | 5.0694 | WAM 10.0 | Upper_K_Base_Ext | 70 | 10 | Urban | Open Land <Urban> | Undeveloped Urban Land | 1.1818 | 0.6 | 2.3963
5994 | 5928 | 1900 | 1900 | Upper Kissimmee | MARION CREEK | 1.3567 | WAM 10.0 | Upper_K_Base_Ext | 70 | 10 | Urban | Open Land <Urban> | Undeveloped Urban Land | 1.1818 | 0.6 | 0.64131
6000 | 5934 | 1900 | 1900 | Upper Kissimmee | LAKE GENTRY | 4.8667 | WAM 10.0 | Upper_K_Base_Ext | 70 | 10 | Urban | Open Land <Urban> | Undeveloped Urban Land | 1.1818 | 0.6 | 2.3005
6001 | 5935 | 1900 | 1900 | Upper Kissimmee | LAKE GENTRY | 0.60408 | WAM 10.0 | Upper_K_Base_Ext | 70 | 10 | Urban | Open Land <Urban> | Undeveloped Urban Land | 1.1818 | 0.6 | 0.28556
6002 | 5936 | 1900 | 1900 | Upper Kissimmee | LAKE GENTRY | 5.64 | WAM 10.0 | Upper_K_Base_Ext | 70 | 10 | Urban | Open Land <Urban> | Undeveloped Urban Land | 1.1818 | 0.6 | 2.6661
6011 | 5945 | 1900 | 1900 | Upper Kissimmee | EAST LAKE TOHOPEKALIGA | 0.28745 | WAM 10.0 | Upper_K_Base_Ext | 70 | 10 | Urban | Open Land <Urban> | Undeveloped Urban Land | 1.1818 | 0.6 | 0.13588
6012 | 5946 | 1900 | 1900 | Upper Kissimmee | EAST LAKE TOHOPEKALIGA | 4.5527 | WAM 10.0 | Upper_K_Base_Ext | 70 | 10 | Urban | Open Land <Urban> | Undeveloped Urban Land | 1.1818 | 0.6 | 2.1521
6013 | 5947 | 1900 | 1900 | Upper Kissimmee | EAST LAKE TOHOPEKALIGA | 7.5661 | WAM 10.0 | Upper_K_Base_Ext | 70 | 10 | Urban | Open Land <Urban> | Undeveloped Urban Land | 1.1818 | 0.6 | 3.5765
6014 | 5948 | 1900 | 1900 | Upper Kissimmee | EAST LAKE TOHOPEKALIGA | 1.8512 | WAM 10.0 | Upper_K_Base_Ext | 70 | 10 | Urban | Open Land <Urban> | Undeveloped Urban Land | 1.1818 | 0.6 | 0.87509
6015 | 5949 | 1900 | 1900 | Upper Kissimmee | EAST LAKE TOHOPEKALIGA | 3.5704 | WAM 10.0 | Upper_K_Base_Ext | 70 | 10 | Urban | Open Land <Urban> | Undeveloped Urban Land | 1.1818 | 0.6 | 1.6877
6016 | 5950 | 1900 | 1900 | Upper Kissimmee | EAST LAKE TOHOPEKALIGA | 24.0158 | WAM 10.0 | Upper_K_Base_Ext | 70 | 10 | Urban | Open Land <Urban> | Undeveloped Urban Land | 1.1818 | 0.6 | 11.3525
6017 | 5951 | 1900 | 1900 | Upper Kissimmee | EAST LAKE TOHOPEKALIGA | 9.0508 | WAM 10.0 | Upper_K_Base_Ext | 70 | 10 | Urban | Open Land <Urban> | Undeveloped Urban Land | 1.1818 | 0.6 | 4.2784
6018 | 5952 | 1900 | 1900 | Upper Kissimmee | EAST LAKE TOHOPEKALIGA | 4.1838 | WAM 10.0 | Upper_K_Base_Ext | 70 | 10 | Urban | Open Land <Urban> | Undeveloped Urban Land | 1.1818 | 0.6 | 1.9777
6019 | 5953 | 1900 | 1900 | Upper Kissimmee | EAST LAKE TOHOPEKALIGA | 19.374 | WAM 10.0 | Upper_K_Base_Ext | 70 | 10 | Urban | Open Land <Urban> | Undeveloped Urban Land | 1.1818 | 0.6 | 9.1583
6020 | 5954 | 1900 | 1900 | Upper Kissimmee | EAST LAKE TOHOPEKALIGA | 2.0231 | WAM 10.0 | Upper_K_Base_Ext | 70 | 10 | Urban | Open Land <Urban> | Undeveloped Urban Land | 1.1818 | 0.6 | 0.95633
6021 | 5955 | 1900 | 1900 | Upper Kissimmee | EAST LAKE TOHOPEKALIGA | 5.0136 | WAM 10.0 | Upper_K_Base_Ext | 70 | 10 | Urban | Open Land <Urban> | Undeveloped Urban Land | 1.1818 | 0.6 | 2.37
6022 | 5956 | 1900 | 1900 | Upper Kissimmee | EAST LAKE TOHOPEKALIGA | 12.2825 | WAM 10.0 | Upper_K_Base_Ext | 70 | 10 | Urban | Open Land <Urban> | Undeveloped Urban Land | 1.1818 | 0.6 | 5.8061
6023 | 5957 | 1900 | 1900 | Upper Kissimmee | EAST LAKE TOHOPEKALIGA | 5.6319 | WAM 10.0 | Upper_K_Base_Ext | 70 | 10 | Urban | Open Land <Urban> | Undeveloped Urban Land | 1.1818 | 0.6 | 2.6622
6024 | 5958 | 1900 | 1900 | Upper Kissimmee | EAST LAKE TOHOPEKALIGA | 2.273 | WAM 10.0 | Upper_K_Base_Ext | 70 | 10 | Urban | Open Land <Urban> | Undeveloped Urban Land | 1.1818 | 0.6 | 1.0745
6025 | 5959 | 1900 | 1900 | Upper Kissimmee | EAST LAKE TOHOPEKALIGA | 5.8955 | WAM 10.0 | Upper_K_Base_Ext | 70 | 10 | Urban | Open Land <Urban> | Undeveloped Urban Land | 1.1818 | 0.6 | 2.7869
6026 | 5960 | 1900 | 1900 | Upper Kissimmee | EAST LAKE TOHOPEKALIGA | 2.1575 | WAM 10.0 | Upper_K_Base_Ext | 70 | 10 | Urban | Open Land <Urban> | Undeveloped Urban Land | 1.1818 | 0.6 | 1.0199
6027 | 5961 | 1900 | 1900 | Upper Kissimmee | EAST LAKE TOHOPEKALIGA | 17.046 | WAM 10.0 | Upper_K_Base_Ext | 70 | 10 | Urban | Open Land <Urban> | Undeveloped Urban Land | 1.1818 | 0.6 | 8.0578
6028 | 5962 | 1900 | 1900 | Upper Kissimmee | EAST LAKE TOHOPEKALIGA | 3.0523 | WAM 10.0 | Upper_K_Base_Ext | 70 | 10 | Urban | Open Land <Urban> | Undeveloped Urban Land | 1.1818 | 0.6 | 1.4428
6029 | 5963 | 1900 | 1900 | Upper Kissimmee | EAST LAKE TOHOPEKALIGA | 4.5938 | WAM 10.0 | Upper_K_Base_Ext | 70 | 10 | Urban | Open Land <Urban> | Undeveloped Urban Land | 1.1818 | 0.6 | 2.1716
6030 | 5964 | 1900 | 1900 | Upper Kissimmee | EAST LAKE TOHOPEKALIGA | 2.2887 | WAM 10.0 | Upper_K_Base_Ext | 70 | 10 | Urban | Open Land <Urban> | Undeveloped Urban Land | 1.1818 | 0.6 | 1.0819
6031 | 5965 | 1900 | 1900 | Upper Kissimmee | EAST LAKE TOHOPEKALIGA | 3.3252 | WAM 10.0 | Upper_K_Base_Ext | 70 | 10 | Urban | Open Land <Urban> | Undeveloped Urban Land | 1.1818 | 0.6 | 1.5718
6032 | 5966 | 1900 | 1900 | Upper Kissimmee | EAST LAKE TOHOPEKALIGA | 1.5422 | WAM 10.0 | Upper_K_Base_Ext | 70 | 10 | Urban | Open Land <Urban> | Undeveloped Urban Land | 1.1818 | 0.6 | 0.72901
6033 | 5967 | 1900 | 1900 | Upper Kissimmee | EAST LAKE TOHOPEKALIGA | 9.4076 | WAM 10.0 | Upper_K_Base_Ext | 70 | 10 | Urban | Open Land <Urban> | Undeveloped Urban Land | 1.1818 | 0.6 | 4.4471
6034 | 5968 | 1900 | 1900 | Upper Kissimmee | EAST LAKE TOHOPEKALIGA | 1.5017 | WAM 10.0 | Upper_K_Base_Ext | 70 | 10 | Urban | Open Land <Urban> | Undeveloped Urban Land | 1.1818 | 0.6 | 0.70989
6035 | 5969 | 1900 | 1900 | Upper Kissimmee | EAST LAKE TOHOPEKALIGA | 0.71907 | WAM 10.0 | Upper_K_Base_Ext | 70 | 10 | Urban | Open Land <Urban> | Undeveloped Urban Land | 1.1818 | 0.6 | 0.33991
6137 | 6082 | 1900 | 1900 | Upper Kissimmee | SHINGLE CREEK | 8.1349 | WAM 10.0 | Upper_K_Base_Ext | 70 | 10 | Urban | Open Land <Urban> | Undeveloped Urban Land | 1.1818 | 0.6 | 3.8454
6138 | 6083 | 1900 | 1900 | Upper Kissimmee | SHINGLE CREEK | 2.6031 | WAM 10.0 | Upper_K_Base_Ext | 70 | 10 | Urban | Open Land <Urban> | Undeveloped Urban Land | 1.1818 | 0.6 | 1.2305
6139 | 6084 | 1900 | 1900 | Upper Kissimmee | SHINGLE CREEK | 1.2453 | WAM 10.0 | Upper_K_Base_Ext | 70 | 10 | Urban | Open Land <Urban> | Undeveloped Urban Land | 1.1818 | 0.6 | 0.58866
6140 | 6085 | 1900 | 1900 | Upper Kissimmee | SHINGLE CREEK | 4.7423 | WAM 10.0 | Upper_K_Base_Ext | 70 | 10 | Urban | Open Land <Urban> | Undeveloped Urban Land | 1.1818 | 0.6 | 2.2417
6141 | 6086 | 1900 | 1900 | Upper Kissimmee | SHINGLE CREEK | 2.8428 | WAM 10.0 | Upper_K_Base_Ext | 70 | 10 | Urban | Open Land <Urban> | Undeveloped Urban Land | 1.1818 | 0.6 | 1.3438
6142 | 6087 | 1900 | 1900 | Upper Kissimmee | SHINGLE CREEK | 1.8942 | WAM 10.0 | Upper_K_Base_Ext | 70 | 10 | Urban | Open Land <Urban> | Undeveloped Urban Land | 1.1818 | 0.6 | 0.89539
6143 | 6088 | 1900 | 1900 | Upper Kissimmee | SHINGLE CREEK | 11.2426 | WAM 10.0 | Upper_K_Base_Ext | 70 | 10 | Urban | Open Land <Urban> | Undeveloped Urban Land | 1.1818 | 0.6 | 5.3145
6144 | 6089 | 1900 | 1900 | Upper Kissimmee | SHINGLE CREEK | 8.4286 | WAM 10.0 | Upper_K_Base_Ext | 70 | 10 | Urban | Open Land <Urban> | Undeveloped Urban Land | 1.1818 | 0.6 | 3.9843
6145 | 6090 | 1900 | 1900 | Upper Kissimmee | SHINGLE CREEK | 3.1645 | WAM 10.0 | Upper_K_Base_Ext | 70 | 10 | Urban | Open Land <Urban> | Undeveloped Urban Land | 1.1818 | 0.6 | 1.4959
6146 | 6091 | 1900 | 1900 | Upper Kissimmee | SHINGLE CREEK | 5.1826 | WAM 10.0 | Upper_K_Base_Ext | 70 | 10 | Urban | Open Land <Urban> | Undeveloped Urban Land | 1.1818 | 0.6 | 2.4499
6147 | 6103 | 1900 | 1900 | Upper Kissimmee | SHINGLE CREEK | 3.0827 | WAM 10.0 | Upper_K_Base_Ext | 70 | 10 | Urban | Open Land <Urban> | Undeveloped Urban Land | 1.1818 | 0.6 | 1.4572
6148 | 6104 | 1900 | 1900 | Upper Kissimmee | SHINGLE CREEK | 6.0166 | WAM 10.0 | Upper_K_Base_Ext | 70 | 10 | Urban | Open Land <Urban> | Undeveloped Urban Land | 1.1818 | 0.6 | 2.8441
6149 | 6105 | 1900 | 1900 | Upper Kissimmee | SHINGLE CREEK | 0.58571 | WAM 10.0 | Upper_K_Base_Ext | 70 | 10 | Urban | Open Land <Urban> | Undeveloped Urban Land | 1.1818 | 0.6 | 0.27687
6150 | 6106 | 1900 | 1900 | Upper Kissimmee | SHINGLE CREEK | 2.0524 | WAM 10.0 | Upper_K_Base_Ext | 70 | 10 | Urban | Open Land <Urban> | Undeveloped Urban Land | 1.1818 | 0.6 | 0.97017
6256 | 6212 | 1920 | 1920 | Upper Kissimmee | LAKE TOHOPEKALIGA | 7.5878 | WAM 10.0 | Upper_K_Base_Ext | 70 | 10 | Urban | Inactive Land with Street Pattern | Undeveloped Urban Land | 1.1818 | 0.6 | 3.5868
6268 | 6224 | 1920 | 1920 | Upper Kissimmee | UPPER REEDY CREEK | 2.2741 | WAM 10.0 | Upper_K_Base_Ext | 70 | 10 | Urban | Inactive Land with Street Pattern | Undeveloped Urban Land | 1.1818 | 0.6 | 1.075
6271 | 6227 | 1920 | 1920 | Upper Kissimmee | LOWER REEDY CREEK | 7.8035 | WAM 10.0 | Upper_K_Base_Ext | 70 | 10 | Urban | Inactive Land with Street Pattern | Undeveloped Urban Land | 1.1818 | 0.6 | 3.6888
6291 | 6247 | 1920 | 1920 | Upper Kissimmee | SHINGLE CREEK | 14.4376 | WAM 10.0 | Upper_K_Base_Ext | 70 | 10 | Urban | Inactive Land with Street Pattern | Undeveloped Urban Land | 1.1818 | 0.6 | 6.8248
6292 | 6248 | 1920 | 1920 | Upper Kissimmee | SHINGLE CREEK | 5.5437 | WAM 10.0 | Upper_K_Base_Ext | 70 | 10 | Urban | Inactive Land with Street Pattern | Undeveloped Urban Land | 1.1818 | 0.6 | 2.6206
6293 | 6249 | 1920 | 1920 | Upper Kissimmee | SHINGLE CREEK | 1.9956 | WAM 10.0 | Upper_K_Base_Ext | 70 | 10 | Urban | Inactive Land with Street Pattern | Undeveloped Urban Land | 1.1818 | 0.6 | 0.94336
6294 | 6250 | 1920 | 1920 | Upper Kissimmee | SHINGLE CREEK | 1.3651 | WAM 10.0 | Upper_K_Base_Ext | 70 | 10 | Urban | Inactive Land with Street Pattern | Undeveloped Urban Land | 1.1818 | 0.6 | 0.64528
6295 | 6251 | 1920 | 1920 | Upper Kissimmee | SHINGLE CREEK | 3.7142 | WAM 10.0 | Upper_K_Base_Ext | 70 | 10 | Urban | Inactive Land with Street Pattern | Undeveloped Urban Land | 1.1818 | 0.6 | 1.7557
6296 | 6252 | 1920 | 1920 | Upper Kissimmee | SHINGLE CREEK | 2.2864 | WAM 10.0 | Upper_K_Base_Ext | 70 | 10 | Urban | Inactive Land with Street Pattern | Undeveloped Urban Land | 1.1818 | 0.6 | 1.0808
52350 | 52292 | 7400 | 7400 | Upper Kissimmee | LAKE TOHOPEKALIGA | 0.27564 | WAM 10.0 | Upper_K_Base_Ext | 17 | 70 | Barren Land | Disturbed Lands | Barren Land | 7.3482 | 0.6 | 0.81019
52351 | 52293 | 7400 | 7400 | Upper Kissimmee | LAKE TOHOPEKALIGA | 37.4271 | WAM 10.0 | Upper_K_Base_Ext | 17 | 70 | Barren Land | Disturbed Lands | Barren Land | 7.3482 | 0.6 | 110.009
52352 | 52294 | 7400 | 7400 | Upper Kissimmee | LAKE TOHOPEKALIGA | 7.3455 | WAM 10.0 | Upper_K_Base_Ext | 17 | 70 | Barren Land | Disturbed Lands | Barren Land | 7.3482 | 0.6 | 21.5905
52353 | 52295 | 7400 | 7400 | Upper Kissimmee | LAKE TOHOPEKALIGA | 10.1257 | WAM 10.0 | Upper_K_Base_Ext | 17 | 70 | Barren Land | Disturbed Lands | Barren Land | 7.3482 | 0.6 | 29.7623
52354 | 52296 | 7400 | 7400 | Upper Kissimmee | LAKE TOHOPEKALIGA | 2.7322 | WAM 10.0 | Upper_K_Base_Ext | 17 | 70 | Barren Land | Disturbed Lands | Barren Land | 7.3482 | 0.6 | 8.0306
52356 | 52298 | 7400 | 7400 | Upper Kissimmee | LAKE CONLIN (CLOSED BASIN) | 2.9664 | WAM 10.0 | Upper_K_Base_Ext | 17 | 70 | Barren Land | Disturbed Lands | Barren Land | 7.3482 | 0.6 | 8.7191
52357 | 52299 | 7400 | 7400 | Upper Kissimmee | LAKE CONLIN (CLOSED BASIN) | 32.0755 | WAM 10.0 | Upper_K_Base_Ext | 17 | 70 | Barren Land | Disturbed Lands | Barren Land | 7.3482 | 0.6 | 94.2791
52368 | 52310 | 7400 | 7400 | Upper Kissimmee | UPPER REEDY CREEK | 0.056564 | WAM 10.0 | Upper_K_Base_Ext | 17 | 70 | Barren Land | Disturbed Lands | Barren Land | 7.3482 | 0.6 | 0.16626
52369 | 52311 | 7400 | 7400 | Upper Kissimmee | UPPER REEDY CREEK | 8.4518 | WAM 10.0 | Upper_K_Base_Ext | 17 | 70 | Barren Land | Disturbed Lands | Barren Land | 7.3482 | 0.6 | 24.8424
52370 | 52312 | 7400 | 7400 | Upper Kissimmee | UPPER REEDY CREEK | 14.2548 | WAM 10.0 | Upper_K_Base_Ext | 17 | 70 | Barren Land | Disturbed Lands | Barren Land | 7.3482 | 0.6 | 41.8989
52371 | 52313 | 7400 | 7400 | Upper Kissimmee | UPPER REEDY CREEK | 1.0013 | WAM 10.0 | Upper_K_Base_Ext | 17 | 70 | Barren Land | Disturbed Lands | Barren Land | 7.3482 | 0.6 | 2.9432
52372 | 52314 | 7400 | 7400 | Upper Kissimmee | UPPER REEDY CREEK | 4.2929 | WAM 10.0 | Upper_K_Base_Ext | 17 | 70 | Barren Land | Disturbed Lands | Barren Land | 7.3482 | 0.6 | 12.6179
52373 | 52315 | 7400 | 7400 | Upper Kissimmee | UPPER REEDY CREEK | 17.9659 | WAM 10.0 | Upper_K_Base_Ext | 17 | 70 | Barren Land | Disturbed Lands | Barren Land | 7.3482 | 0.6 | 52.8069
52374 | 52316 | 7400 | 7400 | Upper Kissimmee | UPPER REEDY CREEK | 5.8629 | WAM 10.0 | Upper_K_Base_Ext | 17 | 70 | Barren Land | Disturbed Lands | Barren Land | 7.3482 | 0.6 | 17.2329
52375 | 52317 | 7400 | 7400 | Upper Kissimmee | UPPER REEDY CREEK | 4.2356 | WAM 10.0 | Upper_K_Base_Ext | 17 | 70 | Barren Land | Disturbed Lands | Barren Land | 7.3482 | 0.6 | 12.4496
52376 | 52318 | 7400 | 7400 | Upper Kissimmee | UPPER REEDY CREEK | 2.0837 | WAM 10.0 | Upper_K_Base_Ext | 17 | 70 | Barren Land | Disturbed Lands | Barren Land | 7.3482 | 0.6 | 6.1247
52377 | 52319 | 7400 | 7400 | Upper Kissimmee | UPPER REEDY CREEK | 1.7812 | WAM 10.0 | Upper_K_Base_Ext | 17 | 70 | Barren Land | Disturbed Lands | Barren Land | 7.3482 | 0.6 | 5.2354
52378 | 52320 | 7400 | 7400 | Upper Kissimmee | UPPER REEDY CREEK | 4.7969 | WAM 10.0 | Upper_K_Base_Ext | 17 | 70 | Barren Land | Disturbed Lands | Barren Land | 7.3482 | 0.6 | 14.0995
52379 | 52321 | 7400 | 7400 | Upper Kissimmee | UPPER REEDY CREEK | 0.0047923 | WAM 10.0 | Upper_K_Base_Ext | 17 | 70 | Barren Land | Disturbed Lands | Barren Land | 7.3482 | 0.6 | 0.014086
52380 | 52322 | 7400 | 7400 | Upper Kissimmee | UPPER REEDY CREEK | 6.4858 | WAM 10.0 | Upper_K_Base_Ext | 17 | 70 | Barren Land | Disturbed Lands | Barren Land | 7.3482 | 0.6 | 19.0637
52381 | 52323 | 7400 | 7400 | Upper Kissimmee | HORSE CREEK (CLOSED BASIN) | 4.3148 | WAM 10.0 | Upper_K_Base_Ext | 17 | 70 | Barren Land | Disturbed Lands | Barren Land | 7.3482 | 0.6 | 12.6826
52382 | 52324 | 7400 | 7400 | Upper Kissimmee | HORSE CREEK (CLOSED BASIN) | 144.346 | WAM 10.0 | Upper_K_Base_Ext | 17 | 70 | Barren Land | Disturbed Lands | Barren Land | 7.3482 | 0.6 | 424.2742
52383 | 52325 | 7400 | 7400 | Upper Kissimmee | HORSE CREEK (CLOSED BASIN) | 0.31836 | WAM 10.0 | Upper_K_Base_Ext | 17 | 70 | Barren Land | Disturbed Lands | Barren Land | 7.3482 | 0.6 | 0.93576
52397 | 52339 | 7400 | 7400 | Upper Kissimmee | LOWER REEDY CREEK | 4.1944 | WAM 10.0 | Upper_K_Base_Ext | 17 | 70 | Barren Land | Disturbed Lands | Barren Land | 7.3482 | 0.6 | 12.3285
52401 | 52343 | 7400 | 7400 | Upper Kissimmee | LOWER REEDY CREEK | 4.1678 | WAM 10.0 | Upper_K_Base_Ext | 17 | 70 | Barren Land | Disturbed Lands | Barren Land | 7.3482 | 0.6 | 12.2505
52405 | 52347 | 7400 | 7400 | Upper Kissimmee | LOWER REEDY CREEK | 0.081936 | WAM 10.0 | Upper_K_Base_Ext | 17 | 70 | Barren Land | Disturbed Lands | Barren Land | 7.3482 | 0.6 | 0.24083
52418 | 52360 | 7400 | 7400 | Upper Kissimmee | LAKE KISSIMMEE | 47.0475 | WAM 10.0 | Upper_K_Base_Ext | 17 | 70 | Barren Land | Disturbed Lands | Barren Land | 7.3482 | 0.6 | 138.2861
52419 | 52361 | 7400 | 7400 | Upper Kissimmee | LAKE GENTRY | 2.5172 | WAM 10.0 | Upper_K_Base_Ext | 17 | 70 | Barren Land | Disturbed Lands | Barren Land | 7.3482 | 0.6 | 7.3987
52420 | 52362 | 7400 | 7400 | Upper Kissimmee | LAKE GENTRY | 2.6343 | WAM 10.0 | Upper_K_Base_Ext | 17 | 70 | Barren Land | Disturbed Lands | Barren Land | 7.3482 | 0.6 | 7.743
52421 | 52363 | 7400 | 7400 | Upper Kissimmee | LAKE GENTRY | 2.074 | WAM 10.0 | Upper_K_Base_Ext | 17 | 70 | Barren Land | Disturbed Lands | Barren Land | 7.3482 | 0.6 | 6.0961
52422 | 52364 | 7400 | 7400 | Upper Kissimmee | LAKE GENTRY | 1.3967 | WAM 10.0 | Upper_K_Base_Ext | 17 | 70 | Barren Land | Disturbed Lands | Barren Land | 7.3482 | 0.6 | 4.1052
52423 | 52365 | 7400 | 7400 | Upper Kissimmee | LAKE GENTRY | 2.2961 | WAM 10.0 | Upper_K_Base_Ext | 17 | 70 | Barren Land | Disturbed Lands | Barren Land | 7.3482 | 0.6 | 6.7489
52430 | 52372 | 7400 | 7400 | Upper Kissimmee | SHINGLE CREEK | 42.0589 | WAM 10.0 | Upper_K_Base_Ext | 17 | 70 | Barren Land | Disturbed Lands | Barren Land | 7.3482 | 0.6 | 123.6231
52431 | 52373 | 7400 | 7400 | Upper Kissimmee | SHINGLE CREEK | 132.907 | WAM 10.0 | Upper_K_Base_Ext | 17 | 70 | Barren Land | Disturbed Lands | Barren Land | 7.3482 | 0.6 | 390.6517
52432 | 52374 | 7400 | 7400 | Upper Kissimmee | SHINGLE CREEK | 28.413 | WAM 10.0 | Upper_K_Base_Ext | 17 | 70 | Barren Land | Disturbed Lands | Barren Land | 7.3482 | 0.6 | 83.5139
52433 | 52375 | 7400 | 7400 | Upper Kissimmee | SHINGLE CREEK | 5.066 | WAM 10.0 | Upper_K_Base_Ext | 17 | 70 | Barren Land | Disturbed Lands | Barren Land | 7.3482 | 0.6 | 14.8905
52444 | 52386 | 7420 | 7420 | Upper Kissimmee | LAKE TOHOPEKALIGA | 8.5725 | WAM 10.0 | Upper_K_Base_Ext | 17 | 70 | Barren Land | Borrow Areas | Barren Land | 7.3482 | 0.6 | 25.197
52495 | 52437 | 7430 | 7430 | Upper Kissimmee | LAKE TOHOPEKALIGA | 3.6019 | WAM 10.0 | Upper_K_Base_Ext | 17 | 70 | Barren Land | Spoil Areas | Barren Land | 7.3482 | 0.6 | 10.5869
52496 | 52438 | 7430 | 7430 | Upper Kissimmee | LAKE TOHOPEKALIGA | 1.7152 | WAM 10.0 | Upper_K_Base_Ext | 17 | 70 | Barren Land | Spoil Areas | Barren Land | 7.3482 | 0.6 | 5.0416
52497 | 52439 | 7430 | 7430 | Upper Kissimmee | ALLIGATOR LAKE | 0.95404 | WAM 10.0 | Upper_K_Base_Ext | 17 | 70 | Barren Land | Spoil Areas | Barren Land | 7.3482 | 0.6 | 2.8042
52515 | 52457 | 7430 | 7430 | Upper Kissimmee | UPPER REEDY CREEK | 1.4696 | WAM 10.0 | Upper_K_Base_Ext | 17 | 70 | Barren Land | Spoil Areas | Barren Land | 7.3482 | 0.6 | 4.3196
52516 | 52458 | 7430 | 7430 | Upper Kissimmee | UPPER REEDY CREEK | 0.23776 | WAM 10.0 | Upper_K_Base_Ext | 17 | 70 | Barren Land | Spoil Areas | Barren Land | 7.3482 | 0.6 | 0.69884
52518 | 52460 | 7430 | 7430 | Upper Kissimmee | UPPER REEDY CREEK | 5.5869 | WAM 10.0 | Upper_K_Base_Ext | 17 | 70 | Barren Land | Spoil Areas | Barren Land | 7.3482 | 0.6 | 16.4214
52519 | 52461 | 7430 | 7430 | Upper Kissimmee | UPPER REEDY CREEK | 4.7827 | WAM 10.0 | Upper_K_Base_Ext | 17 | 70 | Barren Land | Spoil Areas | Barren Land | 7.3482 | 0.6 | 14.0577
52520 | 52462 | 7430 | 7430 | Upper Kissimmee | UPPER REEDY CREEK | 2.3342 | WAM 10.0 | Upper_K_Base_Ext | 17 | 70 | Barren Land | Spoil Areas | Barren Land | 7.3482 | 0.6 | 6.861
52521 | 52463 | 7430 | 7430 | Upper Kissimmee | UPPER REEDY CREEK | 29.7984 | WAM 10.0 | Upper_K_Base_Ext | 17 | 70 | Barren Land | Spoil Areas | Barren Land | 7.3482 | 0.6 | 87.586
52522 | 52464 | 7430 | 7430 | Upper Kissimmee | UPPER REEDY CREEK | 3.2599 | WAM 10.0 | Upper_K_Base_Ext | 17 | 70 | Barren Land | Spoil Areas | Barren Land | 7.3482 | 0.6 | 9.5817
52523 | 52465 | 7430 | 7430 | Upper Kissimmee | LOWER REEDY CREEK | 2.8286 | WAM 10.0 | Upper_K_Base_Ext | 17 | 70 | Barren Land | Spoil Areas | Barren Land | 7.3482 | 0.6 | 8.314
52526 | 52468 | 7430 | 7430 | Upper Kissimmee | LAKE KISSIMMEE | 0.66972 | WAM 10.0 | Upper_K_Base_Ext | 17 | 70 | Barren Land | Spoil Areas | Barren Land | 7.3482 | 0.6 | 1.9685
52527 | 52469 | 7430 | 7430 | Upper Kissimmee | LAKE KISSIMMEE | 0.35372 | WAM 10.0 | Upper_K_Base_Ext | 17 | 70 | Barren Land | Spoil Areas | Barren Land | 7.3482 | 0.6 | 1.0397
52528 | 52470 | 7430 | 7430 | Upper Kissimmee | LAKE KISSIMMEE | 0.53604 | WAM 10.0 | Upper_K_Base_Ext | 17 | 70 | Barren Land | Spoil Areas | Barren Land | 7.3482 | 0.6 | 1.5756
52529 | 52471 | 7430 | 7430 | Upper Kissimmee | LAKE CYPRESS | 7.5469 | WAM 10.0 | Upper_K_Base_Ext | 17 | 70 | Barren Land | Spoil Areas | Barren Land | 7.3482 | 0.6 | 22.1825
52531 | 52473 | 7430 | 7430 | Upper Kissimmee | EAST LAKE TOHOPEKALIGA | 0.66145 | WAM 10.0 | Upper_K_Base_Ext | 17 | 70 | Barren Land | Spoil Areas | Barren Land | 7.3482 | 0.6 | 1.9442
52532 | 52474 | 7430 | 7430 | Upper Kissimmee | EAST LAKE TOHOPEKALIGA | 8.2658 | WAM 10.0 | Upper_K_Base_Ext | 17 | 70 | Barren Land | Spoil Areas | Barren Land | 7.3482 | 0.6 | 24.2955
52584 | 52550 | 7470 | 7470 | Upper Kissimmee | ALLIGATOR LAKE | 6.529 | WAM 10.0 | Upper_K_Base_Ext | 17 | 70 | Barren Land | Dikes and Levees | Barren Land | 7.3482 | 0.6 | 19.1905
52585 | 52551 | 7470 | 7470 | Upper Kissimmee | ALLIGATOR LAKE | 2.5202 | WAM 10.0 | Upper_K_Base_Ext | 17 | 70 | Barren Land | Dikes and Levees | Barren Land | 7.3482 | 0.6 | 7.4076
52586 | 52552 | 7470 | 7470 | Upper Kissimmee | ALLIGATOR LAKE | 0.21672 | WAM 10.0 | Upper_K_Base_Ext | 17 | 70 | Barren Land | Dikes and Levees | Barren Land | 7.3482 | 0.6 | 0.63699
52587 | 52553 | 7470 | 7470 | Upper Kissimmee | S63A | 11.8161 | WAM 10.0 | Upper_K_Base_Ext | 17 | 70 | Barren Land | Dikes and Levees | Barren Land | 7.3482 | 0.6 | 34.7309
52588 | 52554 | 7470 | 7470 | Upper Kissimmee | S63A | 12.1319 | WAM 10.0 | Upper_K_Base_Ext | 17 | 70 | Barren Land | Dikes and Levees | Barren Land | 7.3482 | 0.6 | 35.6591
52589 | 52555 | 7470 | 7470 | Upper Kissimmee | UPPER REEDY CREEK | 5.4282 | WAM 10.0 | Upper_K_Base_Ext | 17 | 70 | Barren Land | Dikes and Levees | Barren Land | 7.3482 | 0.6 | 15.9549
52590 | 52556 | 7470 | 7470 | Upper Kissimmee | UPPER REEDY CREEK | 1.534 | WAM 10.0 | Upper_K_Base_Ext | 17 | 70 | Barren Land | Dikes and Levees | Barren Land | 7.3482 | 0.6 | 4.5088
52591 | 52557 | 7470 | 7470 | Upper Kissimmee | LOWER REEDY CREEK | 1.0829 | WAM 10.0 | Upper_K_Base_Ext | 17 | 70 | Barren Land | Dikes and Levees | Barren Land | 7.3482 | 0.6 | 3.183
52592 | 52558 | 7470 | 7470 | Upper Kissimmee | LAKE KISSIMMEE | 8.5089 | WAM 10.0 | Upper_K_Base_Ext | 17 | 70 | Barren Land | Dikes and Levees | Barren Land | 7.3482 | 0.6 | 25.0099
52593 | 52559 | 7470 | 7470 | Upper Kissimmee | LAKE KISSIMMEE | 3.1534 | WAM 10.0 | Upper_K_Base_Ext | 17 | 70 | Barren Land | Dikes and Levees | Barren Land | 7.3482 | 0.6 | 9.2687
52594 | 52560 | 7470 | 7470 | Upper Kissimmee | LAKE KISSIMMEE | 0.0010157 | WAM 10.0 | Upper_K_Base_Ext | 17 | 70 | Barren Land | Dikes and Levees | Barren Land | 7.3482 | 0.6 | 0.0029855
52595 | 52561 | 7470 | 7470 | Upper Kissimmee | LAKE KISSIMMEE | 1.836 | WAM 10.0 | Upper_K_Base_Ext | 17 | 70 | Barren Land | Dikes and Levees | Barren Land | 7.3482 | 0.6 | 5.3964
52596 | 52562 | 7470 | 7470 | Upper Kissimmee | LAKE KISSIMMEE | 2.2892 | WAM 10.0 | Upper_K_Base_Ext | 17 | 70 | Barren Land | Dikes and Levees | Barren Land | 7.3482 | 0.6 | 6.7286
52597 | 52563 | 7470 | 7470 | Upper Kissimmee | LAKE GENTRY | 11.7957 | WAM 10.0 | Upper_K_Base_Ext | 17 | 70 | Barren Land | Dikes and Levees | Barren Land | 7.3482 | 0.6 | 34.6709
52598 | 52564 | 7470 | 7470 | Upper Kissimmee | LAKE GENTRY | 9.3445 | WAM 10.0 | Upper_K_Base_Ext | 17 | 70 | Barren Land | Dikes and Levees | Barren Land | 7.3482 | 0.6 | 27.4663
52599 | 52565 | 7470 | 7470 | Upper Kissimmee | LAKE GENTRY | 0.00099263 | WAM 10.0 | Upper_K_Base_Ext | 17 | 70 | Barren Land | Dikes and Levees | Barren Land | 7.3482 | 0.6 | 0.0029176
52600 | 52566 | 7470 | 7470 | Upper Kissimmee | LAKE CYPRESS | 24.537 | WAM 10.0 | Upper_K_Base_Ext | 17 | 70 | Barren Land | Dikes and Levees | Barren Land | 7.3482 | 0.6 | 72.1213
52601 | 52567 | 7470 | 7470 | Upper Kissimmee | LAKE CYPRESS | 14.3056 | WAM 10.0 | Upper_K_Base_Ext | 17 | 70 | Barren Land | Dikes and Levees | Barren Land | 7.3482 | 0.6 | 42.0482
52602 | 52568 | 7470 | 7470 | Upper Kissimmee | LAKE CYPRESS | 15.4235 | WAM 10.0 | Upper_K_Base_Ext | 17 | 70 | Barren Land | Dikes and Levees | Barren Land | 7.3482 | 0.6 | 45.3341
52603 | 52569 | 7470 | 7470 | Upper Kissimmee | LAKE CYPRESS | 1.3397 | WAM 10.0 | Upper_K_Base_Ext | 17 | 70 | Barren Land | Dikes and Levees | Barren Land | 7.3482 | 0.6 | 3.9377
52604 | 52570 | 7470 | 7470 | Upper Kissimmee | LAKE CYPRESS | 0.26796 | WAM 10.0 | Upper_K_Base_Ext | 17 | 70 | Barren Land | Dikes and Levees | Barren Land | 7.3482 | 0.6 | 0.78762
52607 | 52573 | 7470 | 7470 | Upper Kissimmee | EAST LAKE TOHOPEKALIGA | 3.2283 | WAM 10.0 | Upper_K_Base_Ext | 17 | 70 | Barren Land | Dikes and Levees | Barren Land | 7.3482 | 0.6 | 9.4888
52608 | 52574 | 7470 | 7470 | Upper Kissimmee | LAKE HATCHINEHA | 16.982 | WAM 10.0 | Upper_K_Base_Ext | 17 | 70 | Barren Land | Dikes and Levees | Barren Land | 7.3482 | 0.6 | 49.915
52609 | 52575 | 7470 | 7470 | Upper Kissimmee | LAKE HATCHINEHA | 19.014 | WAM 10.0 | Upper_K_Base_Ext | 17 | 70 | Barren Land | Dikes and Levees | Barren Land | 7.3482 | 0.6 | 55.8876
52610 | 52576 | 7470 | 7470 | Upper Kissimmee | LAKE HATCHINEHA | 5.9008 | WAM 10.0 | Upper_K_Base_Ext | 17 | 70 | Barren Land | Dikes and Levees | Barren Land | 7.3482 | 0.6 | 17.3441
52611 | 52577 | 7470 | 7470 | Upper Kissimmee | LAKE HATCHINEHA | 1.9477 | WAM 10.0 | Upper_K_Base_Ext | 17 | 70 | Barren Land | Dikes and Levees | Barren Land | 7.3482 | 0.6 | 5.7247
52612 | 52578 | 7470 | 7470 | Upper Kissimmee | LAKE HATCHINEHA | 2.0925 | WAM 10.0 | Upper_K_Base_Ext | 17 | 70 | Barren Land | Dikes and Levees | Barren Land | 7.3482 | 0.6 | 6.1505
52613 | 52579 | 7470 | 7470 | Upper Kissimmee | LAKE HATCHINEHA | 1.0092 | WAM 10.0 | Upper_K_Base_Ext | 17 | 70 | Barren Land | Dikes and Levees | Barren Land | 7.3482 | 0.6 | 2.9665
52615 | 52581 | 7470 | 7470 | Upper Kissimmee | LAKE HATCHINEHA | 0.14778 | WAM 10.0 | Upper_K_Base_Ext | 17 | 70 | Barren Land | Dikes and Levees | Barren Land | 7.3482 | 0.6 | 0.43436
52644 | 52610 | 8100 | 8100 | Upper Kissimmee | LAKE TOHOPEKALIGA | 26.3421 | WAM 10.0 | Upper_K_Base_Ext | 18 | 10 | Urban | Transportation | Transportation Corridors | 3.493 | 0.6 | 36.8047
52645 | 52611 | 8100 | 8100 | Upper Kissimmee | UPPER REEDY CREEK | 3.0292 | WAM 10.0 | Upper_K_Base_Ext | 18 | 10 | Urban | Transportation | Transportation Corridors | 3.493 | 0.6 | 4.2323
52646 | 52612 | 8100 | 8100 | Upper Kissimmee | LOWER REEDY CREEK | 17.2001 | WAM 10.0 | Upper_K_Base_Ext | 18 | 10 | Urban | Transportation | Transportation Corridors | 3.493 | 0.6 | 24.0317
52650 | 52616 | 8100 | 8100 | Upper Kissimmee | SHINGLE CREEK | 0.40302 | WAM 10.0 | Upper_K_Base_Ext | 18 | 10 | Urban | Transportation | Transportation Corridors | 3.493 | 0.6 | 0.56309
52651 | 52617 | 8100 | 8100 | Upper Kissimmee | SHINGLE CREEK | 16.7741 | WAM 10.0 | Upper_K_Base_Ext | 18 | 10 | Urban | Transportation | Transportation Corridors | 3.493 | 0.6 | 23.4365
52652 | 52618 | 8100 | 8100 | Upper Kissimmee | SHINGLE CREEK | 18.1692 | WAM 10.0 | Upper_K_Base_Ext | 18 | 10 | Urban | Transportation | Transportation Corridors | 3.493 | 0.6 | 25.3857
52664 | 52630 | 8110 | 8110 | Upper Kissimmee | LAKE TOHOPEKALIGA | 130.93 | WAM 10.0 | Upper_K_Base_Ext | 3 | 10 | Urban | Airports | Commercial and Services | 7.8338 | 0.6 | 410.2715
52665 | 52631 | 8110 | 8110 | Upper Kissimmee | LAKE TOHOPEKALIGA | 2.305 | WAM 10.0 | Upper_K_Base_Ext | 3 | 10 | Urban | Airports | Commercial and Services | 7.8338 | 0.6 | 7.2226
52668 | 52634 | 8110 | 8110 | Upper Kissimmee | SHINGLE CREEK | 76.7418 | WAM 10.0 | Upper_K_Base_Ext | 3 | 10 | Urban | Airports | Commercial and Services | 7.8338 | 0.6 | 240.4718
52676 | 52642 | 8113 | 8113 | Upper Kissimmee | LAKE CONLIN (CLOSED BASIN) | 15.9805 | WAM 10.0 | Upper_K_Base_Ext | 3 | 10 | Urban | Private Airports | Commercial and Services | 7.8338 | 0.6 | 50.0752
52702 | 52668 | 8140 | 8140 | Upper Kissimmee | LAKE TOHOPEKALIGA | 202.582 | WAM 10.0 | Upper_K_Base_Ext | 18 | 10 | Urban | Roads and Highways | Transportation Corridors | 3.493 | 0.6 | 283.0441
52706 | 52672 | 8140 | 8140 | Upper Kissimmee | LAKE TOHOPEKALIGA | 47.5996 | WAM 10.0 | Upper_K_Base_Ext | 18 | 10 | Urban | Roads and Highways | Transportation Corridors | 3.493 | 0.6 | 66.5053
52707 | 52673 | 8140 | 8140 | Upper Kissimmee | LAKE TOHOPEKALIGA | 12.8815 | WAM 10.0 | Upper_K_Base_Ext | 18 | 10 | Urban | Roads and Highways | Transportation Corridors | 3.493 | 0.6 | 17.9978
52708 | 52674 | 8140 | 8140 | Upper Kissimmee | LAKE TOHOPEKALIGA | 2.7045 | WAM 10.0 | Upper_K_Base_Ext | 18 | 10 | Urban | Roads and Highways | Transportation Corridors | 3.493 | 0.6 | 3.7786
52709 | 52675 | 8140 | 8140 | Upper Kissimmee | LAKE TOHOPEKALIGA | 8.3703 | WAM 10.0 | Upper_K_Base_Ext | 18 | 10 | Urban | Roads and Highways | Transportation Corridors | 3.493 | 0.6 | 11.6948
52710 | 52676 | 8140 | 8140 | Upper Kissimmee | LAKE TOHOPEKALIGA | 54.0877 | WAM 10.0 | Upper_K_Base_Ext | 18 | 10 | Urban | Roads and Highways | Transportation Corridors | 3.493 | 0.6 | 75.5704
52711 | 52677 | 8140 | 8140 | Upper Kissimmee | LAKE TOHOPEKALIGA | 19.4121 | WAM 10.0 | Upper_K_Base_Ext | 18 | 10 | Urban | Roads and Highways | Transportation Corridors | 3.493 | 0.6 | 27.1223
52712 | 52678 | 8140 | 8140 | Upper Kissimmee | LAKE TOHOPEKALIGA | 174.63 | WAM 10.0 | Upper_K_Base_Ext | 18 | 10 | Urban | Roads and Highways | Transportation Corridors | 3.493 | 0.6 | 243.99
52713 | 52679 | 8140 | 8140 | Upper Kissimmee | LAKE TOHOPEKALIGA | 4.3855 | WAM 10.0 | Upper_K_Base_Ext | 18 | 10 | Urban | Roads and Highways | Transportation Corridors | 3.493 | 0.6 | 6.1274
52714 | 52680 | 8140 | 8140 | Upper Kissimmee | LAKE TOHOPEKALIGA | 0.88103 | WAM 10.0 | Upper_K_Base_Ext | 18 | 10 | Urban | Roads and Highways | Transportation Corridors | 3.493 | 0.6 | 1.231
52715 | 52681 | 8140 | 8140 | Upper Kissimmee | ALLIGATOR LAKE | 31.8746 | WAM 10.0 | Upper_K_Base_Ext | 18 | 10 | Urban | Roads and Highways | Transportation Corridors | 3.493 | 0.6 | 44.5346
52716 | 52682 | 8140 | 8140 | Upper Kissimmee | ALLIGATOR LAKE | 0.46869 | WAM 10.0 | Upper_K_Base_Ext | 18 | 10 | Urban | Roads and Highways | Transportation Corridors | 3.493 | 0.6 | 0.65485
52717 | 52683 | 8140 | 8140 | Upper Kissimmee | ALLIGATOR LAKE | 7.2866 | WAM 10.0 | Upper_K_Base_Ext | 18 | 10 | Urban | Roads and Highways | Transportation Corridors | 3.493 | 0.6 | 10.1807
52718 | 52684 | 8140 | 8140 | Upper Kissimmee | LAKE JACKSON | 93.6865 | WAM 10.0 | Upper_K_Base_Ext | 18 | 10 | Urban | Roads and Highways | Transportation Corridors | 3.493 | 0.6 | 130.8972
52719 | 52685 | 8140 | 8140 | Upper Kissimmee | S63A | 35.4999 | WAM 10.0 | Upper_K_Base_Ext | 18 | 10 | Urban | Roads and Highways | Transportation Corridors | 3.493 | 0.6 | 49.5998
52720 | 52686 | 8140 | 8140 | Upper Kissimmee | S63A | 28.5854 | WAM 10.0 | Upper_K_Base_Ext | 18 | 10 | Urban | Roads and Highways | Transportation Corridors | 3.493 | 0.6 | 39.939
52721 | 52687 | 8140 | 8140 | Upper Kissimmee | LAKE CONLIN (CLOSED BASIN) | 0.26793 | WAM 10.0 | Upper_K_Base_Ext | 18 | 10 | Urban | Roads and Highways | Transportation Corridors | 3.493 | 0.6 | 0.37435
52722 | 52688 | 8140 | 8140 | Upper Kissimmee | LAKE CONLIN (CLOSED BASIN) | 1.7562 | WAM 10.0 | Upper_K_Base_Ext | 18 | 10 | Urban | Roads and Highways | Transportation Corridors | 3.493 | 0.6 | 2.4537
52723 | 52689 | 8140 | 8140 | Upper Kissimmee | LAKE CONLIN (CLOSED BASIN) | 0.0010545 | WAM 10.0 | Upper_K_Base_Ext | 18 | 10 | Urban | Roads and Highways | Transportation Corridors | 3.493 | 0.6 | 0.0014734
52724 | 52690 | 8140 | 8140 | Upper Kissimmee | LAKE CONLIN (CLOSED BASIN) | 13.1645 | WAM 10.0 | Upper_K_Base_Ext | 18 | 10 | Urban | Roads and Highways | Transportation Corridors | 3.493 | 0.6 | 18.3932
52728 | 52694 | 8140 | 8140 | Upper Kissimmee | UPPER REEDY CREEK | 520.34 | WAM 10.0 | Upper_K_Base_Ext | 18 | 10 | Urban | Roads and Highways | Transportation Corridors | 3.493 | 0.6 | 727.0101
52730 | 52696 | 8140 | 8140 | Upper Kissimmee | UPPER REEDY CREEK | 37.1704 | WAM 10.0 | Upper_K_Base_Ext | 18 | 10 | Urban | Roads and Highways | Transportation Corridors | 3.493 | 0.6 | 51.9338
52745 | 52711 | 8140 | 8140 | Upper Kissimmee | LAKE MARIAN | 18.9716 | WAM 10.0 | Upper_K_Base_Ext | 18 | 10 | Urban | Roads and Highways | Transportation Corridors | 3.493 | 0.6 | 26.5068
52746 | 52712 | 8140 | 8140 | Upper Kissimmee | LAKE MARIAN | 63.0487 | WAM 10.0 | Upper_K_Base_Ext | 18 | 10 | Urban | Roads and Highways | Transportation Corridors | 3.493 | 0.6 | 88.0906
52749 | 52715 | 8140 | 8140 | Upper Kissimmee | LOWER REEDY CREEK | 26.179 | WAM 10.0 | Upper_K_Base_Ext | 18 | 10 | Urban | Roads and Highways | Transportation Corridors | 3.493 | 0.6 | 36.5768
52751 | 52717 | 8140 | 8140 | Upper Kissimmee | LOWER REEDY CREEK | 0.997 | WAM 10.0 | Upper_K_Base_Ext | 18 | 10 | Urban | Roads and Highways | Transportation Corridors | 3.493 | 0.6 | 1.393
52752 | 52718 | 8140 | 8140 | Upper Kissimmee | LOWER REEDY CREEK | 8.9569 | WAM 10.0 | Upper_K_Base_Ext | 18 | 10 | Urban | Roads and Highways | Transportation Corridors | 3.493 | 0.6 | 12.5144
52753 | 52719 | 8140 | 8140 | Upper Kissimmee | LOWER REEDY CREEK | 2.5638 | WAM 10.0 | Upper_K_Base_Ext | 18 | 10 | Urban | Roads and Highways | Transportation Corridors | 3.493 | 0.6 | 3.5821
52754 | 52720 | 8140 | 8140 | Upper Kissimmee | LOWER REEDY CREEK | 35.7531 | WAM 10.0 | Upper_K_Base_Ext | 18 | 10 | Urban | Roads and Highways | Transportation Corridors | 3.493 | 0.6 | 49.9536
52755 | 52721 | 8140 | 8140 | Upper Kissimmee | LOWER REEDY CREEK | 8.5257 | WAM 10.0 | Upper_K_Base_Ext | 18 | 10 | Urban | Roads and Highways | Transportation Corridors | 3.493 | 0.6 | 11.912
52756 | 52722 | 8140 | 8140 | Upper Kissimmee | MARION CREEK | 9.6149 | WAM 10.0 | Upper_K_Base_Ext | 18 | 10 | Urban | Roads and Highways | Transportation Corridors | 3.493 | 0.6 | 13.4337
52757 | 52723 | 8140 | 8140 | Upper Kissimmee | LAKE KISSIMMEE | 39.9654 | WAM 10.0 | Upper_K_Base_Ext | 18 | 10 | Urban | Roads and Highways | Transportation Corridors | 3.493 | 0.6 | 55.839
52762 | 52728 | 8140 | 8140 | Upper Kissimmee | LAKE GENTRY | 41.2611 | WAM 10.0 | Upper_K_Base_Ext | 18 | 10 | Urban | Roads and Highways | Transportation Corridors | 3.493 | 0.6 | 57.6493
52763 | 52729 | 8140 | 8140 | Upper Kissimmee | LAKE CYPRESS | 29.0804 | WAM 10.0 | Upper_K_Base_Ext | 18 | 10 | Urban | Roads and Highways | Transportation Corridors | 3.493 | 0.6 | 40.6306
52764 | 52730 | 8140 | 8140 | Upper Kissimmee | LAKE CYPRESS | 15.3977 | WAM 10.0 | Upper_K_Base_Ext | 18 | 10 | Urban | Roads and Highways | Transportation Corridors | 3.493 | 0.6 | 21.5134
52768 | 52734 | 8140 | 8140 | Upper Kissimmee | EAST LAKE TOHOPEKALIGA | 13.1628 | WAM 10.0 | Upper_K_Base_Ext | 18 | 10 | Urban | Roads and Highways | Transportation Corridors | 3.493 | 0.6 | 18.3908
52769 | 52735 | 8140 | 8140 | Upper Kissimmee | EAST LAKE TOHOPEKALIGA | 0.90619 | WAM 10.0 | Upper_K_Base_Ext | 18 | 10 | Urban | Roads and Highways | Transportation Corridors | 3.493 | 0.6 | 1.2661
52775 | 52741 | 8140 | 8140 | Upper Kissimmee | SHINGLE CREEK | 101.449 | WAM 10.0 | Upper_K_Base_Ext | 18 | 10 | Urban | Roads and Highways | Transportation Corridors | 3.493 | 0.6 | 141.7428
52776 | 52742 | 8140 | 8140 | Upper Kissimmee | SHINGLE CREEK | 18.8279 | WAM 10.0 | Upper_K_Base_Ext | 18 | 10 | Urban | Roads and Highways | Transportation Corridors | 3.493 | 0.6 | 26.306
52777 | 52743 | 8140 | 8140 | Upper Kissimmee | SHINGLE CREEK | 8.6582 | WAM 10.0 | Upper_K_Base_Ext | 18 | 10 | Urban | Roads and Highways | Transportation Corridors | 3.493 | 0.6 | 12.0971
52778 | 52744 | 8140 | 8140 | Upper Kissimmee | SHINGLE CREEK | 4.8108 | WAM 10.0 | Upper_K_Base_Ext | 18 | 10 | Urban | Roads and Highways | Transportation Corridors | 3.493 | 0.6 | 6.7216
52779 | 52745 | 8140 | 8140 | Upper Kissimmee | SHINGLE CREEK | 9.2513 | WAM 10.0 | Upper_K_Base_Ext | 18 | 10 | Urban | Roads and Highways | Transportation Corridors | 3.493 | 0.6 | 12.9258
52780 | 52746 | 8140 | 8140 | Upper Kissimmee | SHINGLE CREEK | 4.1711 | WAM 10.0 | Upper_K_Base_Ext | 18 | 10 | Urban | Roads and Highways | Transportation Corridors | 3.493 | 0.6 | 5.8278
52805 | 52771 | 8200 | 8200 | Upper Kissimmee | LAKE MARIAN | 5.5311 | WAM 10.0 | Upper_K_Base_Ext | 3 | 10 | Urban | Communications | Commercial and Services | 7.8338 | 0.6 | 17.3319
52806 | 52772 | 8200 | 8200 | Upper Kissimmee | LOWER REEDY CREEK | 0.42408 | WAM 10.0 | Upper_K_Base_Ext | 3 | 10 | Urban | Communications | Commercial and Services | 7.8338 | 0.6 | 1.3289
52807 | 52773 | 8200 | 8200 | Upper Kissimmee | MARION CREEK | 2.8939 | WAM 10.0 | Upper_K_Base_Ext | 3 | 10 | Urban | Communications | Commercial and Services | 7.8338 | 0.6 | 9.068
52808 | 52774 | 8200 | 8200 | Upper Kissimmee | LAKE CYPRESS | 2.9551 | WAM 10.0 | Upper_K_Base_Ext | 3 | 10 | Urban | Communications | Commercial and Services | 7.8338 | 0.6 | 9.2598
52809 | 52775 | 8200 | 8200 | Upper Kissimmee | EAST LAKE TOHOPEKALIGA | 3.0191 | WAM 10.0 | Upper_K_Base_Ext | 3 | 10 | Urban | Communications | Commercial and Services | 7.8338 | 0.6 | 9.4603
52811 | 52777 | 8200 | 8200 | Upper Kissimmee | SHINGLE CREEK | 2.1855 | WAM 10.0 | Upper_K_Base_Ext | 3 | 10 | Urban | Communications | Commercial and Services | 7.8338 | 0.6 | 6.8483
52819 | 52785 | 8310 | 8310 | Upper Kissimmee | LAKE TOHOPEKALIGA | 4.0705 | WAM 10.0 | Upper_K_Base_Ext | 22 | 10 | Urban | Electrical Power Facilities | Industrial | 7.8933 | 0.6 | 12.8517
52820 | 52786 | 8310 | 8310 | Upper Kissimmee | LAKE TOHOPEKALIGA | 5.2242 | WAM 10.0 | Upper_K_Base_Ext | 22 | 10 | Urban | Electrical Power Facilities | Industrial | 7.8933 | 0.6 | 16.4946
52821 | 52787 | 8310 | 8310 | Upper Kissimmee | LAKE TOHOPEKALIGA | 2.866 | WAM 10.0 | Upper_K_Base_Ext | 22 | 10 | Urban | Electrical Power Facilities | Industrial | 7.8933 | 0.6 | 9.0489
52822 | 52788 | 8310 | 8310 | Upper Kissimmee | LAKE TOHOPEKALIGA | 2.4678 | WAM 10.0 | Upper_K_Base_Ext | 22 | 10 | Urban | Electrical Power Facilities | Industrial | 7.8933 | 0.6 | 7.7917
52823 | 52789 | 8310 | 8310 | Upper Kissimmee | ALLIGATOR LAKE | 1.5279 | WAM 10.0 | Upper_K_Base_Ext | 22 | 10 | Urban | Electrical Power Facilities | Industrial | 7.8933 | 0.6 | 4.824
52824 | 52790 | 8310 | 8310 | Upper Kissimmee | ALLIGATOR LAKE | 2.2313 | WAM 10.0 | Upper_K_Base_Ext | 22 | 10 | Urban | Electrical Power Facilities | Industrial | 7.8933 | 0.6 | 7.0449
52825 | 52791 | 8310 | 8310 | Upper Kissimmee | LAKE CONLIN (CLOSED BASIN) | 3.5721 | WAM 10.0 | Upper_K_Base_Ext | 22 | 10 | Urban | Electrical Power Facilities | Industrial | 7.8933 | 0.6 | 11.2781
52826 | 52792 | 8310 | 8310 | Upper Kissimmee | LAKE CONLIN (CLOSED BASIN) | 0.055573 | WAM 10.0 | Upper_K_Base_Ext | 22 | 10 | Urban | Electrical Power Facilities | Industrial | 7.8933 | 0.6 | 0.17546
52833 | 52799 | 8310 | 8310 | Upper Kissimmee | UPPER REEDY CREEK | 1.2417 | WAM 10.0 | Upper_K_Base_Ext | 22 | 10 | Urban | Electrical Power Facilities | Industrial | 7.8933 | 0.6 | 3.9205
52834 | 52800 | 8310 | 8310 | Upper Kissimmee | UPPER REEDY CREEK | 8.0225 | WAM 10.0 | Upper_K_Base_Ext | 22 | 10 | Urban | Electrical Power Facilities | Industrial | 7.8933 | 0.6 | 25.3295
52835 | 52801 | 8310 | 8310 | Upper Kissimmee | UPPER REEDY CREEK | 11.908 | WAM 10.0 | Upper_K_Base_Ext | 22 | 10 | Urban | Electrical Power Facilities | Industrial | 7.8933 | 0.6 | 37.5972
52836 | 52802 | 8310 | 8310 | Upper Kissimmee | UPPER REEDY CREEK | 13.1049 | WAM 10.0 | Upper_K_Base_Ext | 22 | 10 | Urban | Electrical Power Facilities | Industrial | 7.8933 | 0.6 | 41.3762
52839 | 52805 | 8310 | 8310 | Upper Kissimmee | LOWER REEDY CREEK | 7.916 | WAM 10.0 | Upper_K_Base_Ext | 22 | 10 | Urban | Electrical Power Facilities | Industrial | 7.8933 | 0.6 | 24.9933
52840 | 52806 | 8310 | 8310 | Upper Kissimmee | LOWER REEDY CREEK | 11.7393 | WAM 10.0 | Upper_K_Base_Ext | 22 | 10 | Urban | Electrical Power Facilities | Industrial | 7.8933 | 0.6 | 37.0646
52841 | 52807 | 8310 | 8310 | Upper Kissimmee | LOWER REEDY CREEK | 2.639 | WAM 10.0 | Upper_K_Base_Ext | 22 | 10 | Urban | Electrical Power Facilities | Industrial | 7.8933 | 0.6 | 8.3321
52843 | 52809 | 8310 | 8310 | Upper Kissimmee | LAKE GENTRY | 14.9002 | WAM 10.0 | Upper_K_Base_Ext | 22 | 10 | Urban | Electrical Power Facilities | Industrial | 7.8933 | 0.6 | 47.0445
52852 | 52829 | 8320 | 8320 | Upper Kissimmee | UPPER REEDY CREEK | 1.0725 | WAM 10.0 | Upper_K_Base_Ext | 5 | 10 | Urban | Electrical Power Transmission Lines | Scrub and Brushland | 8.1291 | 0.6 | 3.4872
52853 | 52830 | 8320 | 8320 | Upper Kissimmee | UPPER REEDY CREEK | 13.9691 | WAM 10.0 | Upper_K_Base_Ext | 5 | 10 | Urban | Electrical Power Transmission Lines | Scrub and Brushland | 8.1291 | 0.6 | 45.4222
52854 | 52831 | 8320 | 8320 | Upper Kissimmee | UPPER REEDY CREEK | 4.7061 | WAM 10.0 | Upper_K_Base_Ext | 5 | 10 | Urban | Electrical Power Transmission Lines | Scrub and Brushland | 8.1291 | 0.6 | 15.3024
52855 | 52832 | 8320 | 8320 | Upper Kissimmee | UPPER REEDY CREEK | 5.4253 | WAM 10.0 | Upper_K_Base_Ext | 5 | 10 | Urban | Electrical Power Transmission Lines | Scrub and Brushland | 8.1291 | 0.6 | 17.641
52856 | 52833 | 8320 | 8320 | Upper Kissimmee | UPPER REEDY CREEK | 2.6966 | WAM 10.0 | Upper_K_Base_Ext | 5 | 10 | Urban | Electrical Power Transmission Lines | Scrub and Brushland | 8.1291 | 0.6 | 8.7685
52857 | 52834 | 8320 | 8320 | Upper Kissimmee | UPPER REEDY CREEK | 4.3323 | WAM 10.0 | Upper_K_Base_Ext | 5 | 10 | Urban | Electrical Power Transmission Lines | Scrub and Brushland | 8.1291 | 0.6 | 14.0871
52866 | 52843 | 8320 | 8320 | Upper Kissimmee | LOWER REEDY CREEK | 5.2699 | WAM 10.0 | Upper_K_Base_Ext | 5 | 10 | Urban | Electrical Power Transmission Lines | Scrub and Brushland | 8.1291 | 0.6 | 17.1358
52867 | 52844 | 8320 | 8320 | Upper Kissimmee | LAKE KISSIMMEE | 7.1685 | WAM 10.0 | Upper_K_Base_Ext | 5 | 10 | Urban | Electrical Power Transmission Lines | Scrub and Brushland | 8.1291 | 0.6 | 23.3094
52868 | 52845 | 8320 | 8320 | Upper Kissimmee | LAKE KISSIMMEE | 0.8091 | WAM 10.0 | Upper_K_Base_Ext | 5 | 10 | Urban | Electrical Power Transmission Lines | Scrub and Brushland | 8.1291 | 0.6 | 2.6309
52869 | 52846 | 8320 | 8320 | Upper Kissimmee | LAKE KISSIMMEE | 2.274 | WAM 10.0 | Upper_K_Base_Ext | 5 | 10 | Urban | Electrical Power Transmission Lines | Scrub and Brushland | 8.1291 | 0.6 | 7.3941
52884 | 52861 | 8320 | 8320 | Upper Kissimmee | LAKE HATCHINEHA | 0.7633 | WAM 10.0 | Upper_K_Base_Ext | 5 | 10 | Urban | Electrical Power Transmission Lines | Scrub and Brushland | 8.1291 | 0.6 | 2.482
52891 | 52868 | 8330 | 8330 | Upper Kissimmee | LAKE TOHOPEKALIGA | 0.0049572 | WAM 10.0 | Upper_K_Base_Ext | 22 | 10 | Urban | Water Supply Plants - including Pumping Stations | Industrial | 7.8933 | 0.6 | 0.015651
52892 | 52869 | 8330 | 8330 | Upper Kissimmee | LAKE TOHOPEKALIGA | 2.6753 | WAM 10.0 | Upper_K_Base_Ext | 22 | 10 | Urban | Water Supply Plants - including Pumping Stations | Industrial | 7.8933 | 0.6 | 8.4467
52893 | 52870 | 8330 | 8330 | Upper Kissimmee | LAKE TOHOPEKALIGA | 2.4771 | WAM 10.0 | Upper_K_Base_Ext | 22 | 10 | Urban | Water Supply Plants - including Pumping Stations | Industrial | 7.8933 | 0.6 | 7.8209
52894 | 52871 | 8330 | 8330 | Upper Kissimmee | LAKE TOHOPEKALIGA | 1.7474 | WAM 10.0 | Upper_K_Base_Ext | 22 | 10 | Urban | Water Supply Plants - including Pumping Stations | Industrial | 7.8933 | 0.6 | 5.5171
52897 | 52874 | 8330 | 8330 | Upper Kissimmee | UPPER REEDY CREEK | 3.6806 | WAM 10.0 | Upper_K_Base_Ext | 22 | 10 | Urban | Water Supply Plants - including Pumping Stations | Industrial | 7.8933 | 0.6 | 11.6209
52898 | 52875 | 8330 | 8330 | Upper Kissimmee | UPPER REEDY CREEK | 2.5865 | WAM 10.0 | Upper_K_Base_Ext | 22 | 10 | Urban | Water Supply Plants - including Pumping Stations | Industrial | 7.8933 | 0.6 | 8.1663
52902 | 52879 | 8330 | 8330 | Upper Kissimmee | SHINGLE CREEK | 1.9893 | WAM 10.0 | Upper_K_Base_Ext | 22 | 10 | Urban | Water Supply Plants - including Pumping Stations | Industrial | 7.8933 | 0.6 | 6.281
52909 | 52886 | 8340 | 8340 | Upper Kissimmee | LAKE TOHOPEKALIGA | 1.222 | WAM 10.0 | Upper_K_Base_Ext | 43 | 10 | Urban | Sewage Treatment | Sewage Treatment | 3.8394 | 0.6 | 1.8768
52910 | 52887 | 8340 | 8340 | Upper Kissimmee | LAKE TOHOPEKALIGA | 7.8859 | WAM 10.0 | Upper_K_Base_Ext | 43 | 10 | Urban | Sewage Treatment | Sewage Treatment | 3.8394 | 0.6 | 12.111
52911 | 52888 | 8340 | 8340 | Upper Kissimmee | LAKE TOHOPEKALIGA | 5.9519 | WAM 10.0 | Upper_K_Base_Ext | 43 | 10 | Urban | Sewage Treatment | Sewage Treatment | 3.8394 | 0.6 | 9.1408
52912 | 52889 | 8340 | 8340 | Upper Kissimmee | LAKE TOHOPEKALIGA | 15.9474 | WAM 10.0 | Upper_K_Base_Ext | 43 | 10 | Urban | Sewage Treatment | Sewage Treatment | 3.8394 | 0.6 | 24.4916
52913 | 52890 | 8340 | 8340 | Upper Kissimmee | LAKE TOHOPEKALIGA | 0.00012331 | WAM 10.0 | Upper_K_Base_Ext | 43 | 10 | Urban | Sewage Treatment | Sewage Treatment | 3.8394 | 0.6 | 0.00018938
52914 | 52891 | 8340 | 8340 | Upper Kissimmee | LAKE TOHOPEKALIGA | 34.2948 | WAM 10.0 | Upper_K_Base_Ext | 43 | 10 | Urban | Sewage Treatment | Sewage Treatment | 3.8394 | 0.6 | 52.6691
52982 | 52959 | 8340 | 8340 | Upper Kissimmee | UPPER REEDY CREEK | 20.3051 | WAM 10.0 | Upper_K_Base_Ext | 43 | 10 | Urban | Sewage Treatment | Sewage Treatment | 3.8394 | 0.6 | 31.1841
52983 | 52960 | 8340 | 8340 | Upper Kissimmee | UPPER REEDY CREEK | 0.40358 | WAM 10.0 | Upper_K_Base_Ext | 43 | 10 | Urban | Sewage Treatment | Sewage Treatment | 3.8394 | 0.6 | 0.6198
52984 | 52961 | 8340 | 8340 | Upper Kissimmee | HORSE CREEK (CLOSED BASIN) | 16.4589 | WAM 10.0 | Upper_K_Base_Ext | 43 | 10 | Urban | Sewage Treatment | Sewage Treatment | 3.8394 | 0.6 | 25.2772
52985 | 52962 | 8340 | 8340 | Upper Kissimmee | LOWER REEDY CREEK | 0.84114 | WAM 10.0 | Upper_K_Base_Ext | 43 | 10 | Urban | Sewage Treatment | Sewage Treatment | 3.8394 | 0.6 | 1.2918
52986 | 52963 | 8340 | 8340 | Upper Kissimmee | LOWER REEDY CREEK | 0.0042908 | WAM 10.0 | Upper_K_Base_Ext | 43 | 10 | Urban | Sewage Treatment | Sewage Treatment | 3.8394 | 0.6 | 0.0065897
52987 | 52964 | 8340 | 8340 | Upper Kissimmee | MARION CREEK | 11.1223 | WAM 10.0 | Upper_K_Base_Ext | 43 | 10 | Urban | Sewage Treatment | Sewage Treatment | 3.8394 | 0.6 | 17.0813
52990 | 52967 | 8340 | 8340 | Upper Kissimmee | LAKE GENTRY | 0.97457 | WAM 10.0 | Upper_K_Base_Ext | 43 | 10 | Urban | Sewage Treatment | Sewage Treatment | 3.8394 | 0.6 | 1.4967
52991 | 52968 | 8340 | 8340 | Upper Kissimmee | EAST LAKE TOHOPEKALIGA | 3.3987 | WAM 10.0 | Upper_K_Base_Ext | 43 | 10 | Urban | Sewage Treatment | Sewage Treatment | 3.8394 | 0.6 | 5.2197
52996 | 52973 | 8340 | 8340 | Upper Kissimmee | SHINGLE CREEK | 6.2322 | WAM 10.0 | Upper_K_Base_Ext | 43 | 10 | Urban | Sewage Treatment | Sewage Treatment | 3.8394 | 0.6 | 9.5712
53006 | 52983 | 8350 | 8350 | Upper Kissimmee | LAKE TOHOPEKALIGA | 34.3654 | WAM 10.0 | Upper_K_Base_Ext | 44 | 10 | Urban | Solid Waste Disposal | Solid Waste Disposal | 7.2108 | 0.6 | 99.1207
53007 | 52984 | 8350 | 8350 | Upper Kissimmee | LAKE TOHOPEKALIGA | 42.1049 | WAM 10.0 | Upper_K_Base_Ext | 44 | 10 | Urban | Solid Waste Disposal | Solid Waste Disposal | 7.2108 | 0.6 | 121.4439
53016 | 52993 | 8350 | 8350 | Upper Kissimmee | LOWER REEDY CREEK | 0.70023 | WAM 10.0 | Upper_K_Base_Ext | 44 | 10 | Urban | Solid Waste Disposal | Solid Waste Disposal | 7.2108 | 0.6 | 2.0197
53017 | 52994 | 8350 | 8350 | Upper Kissimmee | SHINGLE CREEK | 24.1077 | WAM 10.0 | Upper_K_Base_Ext | 44 | 10 | Urban | Solid Waste Disposal | Solid Waste Disposal | 7.2108 | 0.6 | 69.5342
176872.3206

## Education - Lower Kissimmee
OBJECTID_1 | OBJECTID | WMD_LU_Cod | LU_Code | Subwatersh | Basin_Name | Area_Hecta | WAMVersion | WAMName | WAM_LUID | LOPP_num | LOPP_num_D | LU_Code_De | LUID_Descr | Areal_TP | Attenu_TP | TP_Load
2005 | 1976 | 1180 | 1180 | Lower Kissimmee | S-65A | 0.27914 | WAMView 3.2 | Lower_C38_Base | 2 | 10 | Urban | Low Density: Rural Residential | Low Density Residential | 0.46221 | 0.302 | 0.090055
3145 | 3073 | 1220 | 1220 | Lower Kissimmee | S-65A | 2.2709 | WAMView 3.2 | Lower_C38_Base | 19 | 10 | Urban | Medium Density: Mobile Home Units | Medium Density Residential | 0.38649 | 0.302 | 0.61263
4053 | 4010 | 1400 | 1400 | Lower Kissimmee | S-65A | 6.4386 | WAMView 3.2 | Lower_C38_Base | 3 | 10 | Urban | Commercial and Services | Commercial and Services | 1.7917 | 0.302 | 8.0523
52451 | 52393 | 7430 | 7430 | Lower Kissimmee | S-65BC | 4.269 | WAMView 3.2 | Lower_C38_Base | 17 | 70 | Barren Land | Spoil Areas | Barren Land | 0.70004 | 0.302 | 2.086
52452 | 52394 | 7430 | 7430 | Lower Kissimmee | S-65BC | 0.0018214 | WAMView 3.2 | Lower_C38_Base | 17 | 70 | Barren Land | Spoil Areas | Barren Land | 0.70004 | 0.302 | 0.00088999
52453 | 52395 | 7430 | 7430 | Lower Kissimmee | S-65BC | 1.7389 | WAMView 3.2 | Lower_C38_Base | 17 | 70 | Barren Land | Spoil Areas | Barren Land | 0.70004 | 0.302 | 0.84965
52488 | 52430 | 7430 | 7430 | Lower Kissimmee | S-65A | 10.3077 | WAMView 3.2 | Lower_C38_Base | 17 | 70 | Barren Land | Spoil Areas | Barren Land | 0.70004 | 0.302 | 5.0366
52491 | 52433 | 7430 | 7430 | Lower Kissimmee | S-65A | 0.00067466 | WAMView 3.2 | Lower_C38_Base | 17 | 70 | Barren Land | Spoil Areas | Barren Land | 0.70004 | 0.302 | 0.00032966
52492 | 52434 | 7430 | 7430 | Lower Kissimmee | S-65A | 0.75518 | WAMView 3.2 | Lower_C38_Base | 17 | 70 | Barren Land | Spoil Areas | Barren Land | 0.70004 | 0.302 | 0.369
52493 | 52435 | 7430 | 7430 | Lower Kissimmee | S-65A | 30.5492 | WAMView 3.2 | Lower_C38_Base | 17 | 70 | Barren Land | Spoil Areas | Barren Land | 0.70004 | 0.302 | 14.9272
52579 | 52545 | 7470 | 7470 | Lower Kissimmee | S-65A | 0.070203 | WAMView 3.2 | Lower_C38_Base | 17 | 70 | Barren Land | Dikes and Levees | Barren Land | 0.70004 | 0.302 | 0.034303
52580 | 52546 | 7470 | 7470 | Lower Kissimmee | S-65A | 4.8811 | WAMView 3.2 | Lower_C38_Base | 17 | 70 | Barren Land | Dikes and Levees | Barren Land | 0.70004 | 0.302 | 2.385
52581 | 52547 | 7470 | 7470 | Lower Kissimmee | S-65A | 0.009603 | WAMView 3.2 | Lower_C38_Base | 17 | 70 | Barren Land | Dikes and Levees | Barren Land | 0.70004 | 0.302 | 0.0046923
52582 | 52548 | 7470 | 7470 | Lower Kissimmee | S-65A | 1.3805 | WAMView 3.2 | Lower_C38_Base | 17 | 70 | Barren Land | Dikes and Levees | Barren Land | 0.70004 | 0.302 | 0.67454
52802 | 52768 | 8200 | 8200 | Lower Kissimmee | S-65A | 4.8835 | WAMView 3.2 | Lower_C38_Base | 3 | 10 | Urban | Communications | Commercial and Services | 1.7917 | 0.302 | 6.1075
41.2307
OBJECTID_1 | OBJECTID | WMD_LU_Cod | LU_Code | Subwatersh | Basin_Name | Area_Hecta | WAMVersion | WAMName | WAM_LUID | LOPP_num | LOPP_num_D | LU_Code_De | LUID_Descr | Areal_TN | Attenu_TN | TN_Load
2005 | 1976 | 1180 | 1180 | Lower Kissimmee | S-65A | 0.27914 | WAMView 3.2 | Lower_C38_Base | 2 | 10 | Urban | Low Density: Rural Residential | Low Density Residential | 11.1288 | 0.305 | 2.159
3145 | 3073 | 1220 | 1220 | Lower Kissimmee | S-65A | 2.2709 | WAMView 3.2 | Lower_C38_Base | 19 | 10 | Urban | Medium Density: Mobile Home Units | Medium Density Residential | 15.9018 | 0.305 | 25.0978
4053 | 4010 | 1400 | 1400 | Lower Kissimmee | S-65A | 6.4386 | WAMView 3.2 | Lower_C38_Base | 3 | 10 | Urban | Commercial and Services | Commercial and Services | 7.7327 | 0.305 | 34.6026
52451 | 52393 | 7430 | 7430 | Lower Kissimmee | S-65BC | 4.269 | WAMView 3.2 | Lower_C38_Base | 17 | 70 | Barren Land | Spoil Areas | Barren Land | 8.5137 | 0.305 | 25.2601
52452 | 52394 | 7430 | 7430 | Lower Kissimmee | S-65BC | 0.0018214 | WAMView 3.2 | Lower_C38_Base | 17 | 70 | Barren Land | Spoil Areas | Barren Land | 8.5137 | 0.305 | 0.010777
52453 | 52395 | 7430 | 7430 | Lower Kissimmee | S-65BC | 1.7389 | WAMView 3.2 | Lower_C38_Base | 17 | 70 | Barren Land | Spoil Areas | Barren Land | 8.5137 | 0.305 | 10.2889
52488 | 52430 | 7430 | 7430 | Lower Kissimmee | S-65A | 10.3077 | WAMView 3.2 | Lower_C38_Base | 17 | 70 | Barren Land | Spoil Areas | Barren Land | 8.5137 | 0.305 | 60.991
52491 | 52433 | 7430 | 7430 | Lower Kissimmee | S-65A | 0.00067466 | WAMView 3.2 | Lower_C38_Base | 17 | 70 | Barren Land | Spoil Areas | Barren Land | 8.5137 | 0.305 | 0.003992
52492 | 52434 | 7430 | 7430 | Lower Kissimmee | S-65A | 0.75518 | WAMView 3.2 | Lower_C38_Base | 17 | 70 | Barren Land | Spoil Areas | Barren Land | 8.5137 | 0.305 | 4.4684
52493 | 52435 | 7430 | 7430 | Lower Kissimmee | S-65A | 30.5492 | WAMView 3.2 | Lower_C38_Base | 17 | 70 | Barren Land | Spoil Areas | Barren Land | 8.5137 | 0.305 | 180.7607
52579 | 52545 | 7470 | 7470 | Lower Kissimmee | S-65A | 0.070203 | WAMView 3.2 | Lower_C38_Base | 17 | 70 | Barren Land | Dikes and Levees | Barren Land | 8.5137 | 0.305 | 0.41539
52580 | 52546 | 7470 | 7470 | Lower Kissimmee | S-65A | 4.8811 | WAMView 3.2 | Lower_C38_Base | 17 | 70 | Barren Land | Dikes and Levees | Barren Land | 8.5137 | 0.305 | 28.8817
52581 | 52547 | 7470 | 7470 | Lower Kissimmee | S-65A | 0.009603 | WAMView 3.2 | Lower_C38_Base | 17 | 70 | Barren Land | Dikes and Levees | Barren Land | 8.5137 | 0.305 | 0.056821
52582 | 52548 | 7470 | 7470 | Lower Kissimmee | S-65A | 1.3805 | WAMView 3.2 | Lower_C38_Base | 17 | 70 | Barren Land | Dikes and Levees | Barren Land | 8.5137 | 0.305 | 8.1683
52802 | 52768 | 8200 | 8200 | Lower Kissimmee | S-65A | 4.8835 | WAMView 3.2 | Lower_C38_Base | 3 | 10 | Urban | Communications | Commercial and Services | 7.7327 | 0.305 | 26.2453
407.4108

## East Lake Reserve
OBJECTID_1 | OBJECTID | WMD_LU_Cod | LU_Code | Subwatersh | Basin_Name | Area_Hecta | WAMVersion | WAMName | WAM_LUID | LOPP_num | LOPP_num_D | LU_Code_De | LUID_Descr | Areal_TP | Attenu_TP | TP_Load
2933 | 2861 | 1210 | 1210 | Upper Kissimmee | EAST LAKE TOHOPEKALIGA | 42.6822 | WAM 10.0 | Upper_K_Base_Ext | 19 | 10 | Urban | Medium Density: Fixed Single Family Units | Medium Density Residential | 0.60925 | 0.783 | 5.6429
6025 | 5959 | 1900 | 1900 | Upper Kissimmee | EAST LAKE TOHOPEKALIGA | 4.8943 | WAM 10.0 | Upper_K_Base_Ext | 70 | 10 | Urban | Open Land <Urban> | Undeveloped Urban Land | 0.19296 | 0.783 | 0.20493
22719 | 22684 | 5300 | 5300 | Upper Kissimmee | EAST LAKE TOHOPEKALIGA | 0.84858 | WAM 10.0 | Upper_K_Base_Ext | 9 | 50 | Water Bodies | Reservoirs | Open Water | 0.12841 | 0.783 | 0.023646
22721 | 22686 | 5300 | 5300 | Upper Kissimmee | EAST LAKE TOHOPEKALIGA | 3.923 | WAM 10.0 | Upper_K_Base_Ext | 9 | 50 | Water Bodies | Reservoirs | Open Water | 0.12841 | 0.783 | 0.10932
52225 | 52167 | 6440 | 6440 | Upper Kissimmee | EAST LAKE TOHOPEKALIGA | 0.57314 | WAM 10.0 | Upper_K_Base_Ext | 16 | 60 | Wetlands | Emergent Aquatic Vegetation | Freshwater Marshes | 0.78656 | 0.783 | 0.097826
[6 empty] | 52.9212 | [9 empty] | 6.0786
OBJECTID_1 | OBJECTID | WMD_LU_Cod | LU_Code | Subwatersh | Basin_Name | Area_Hecta | WAMVersion | WAMName | WAM_LUID | LOPP_num | LOPP_num_D | LU_Code_De | LUID_Descr | Areal_TN | Attenu_TN | TN_Load
2933 | 2861 | 1210 | 1210 | Upper Kissimmee | EAST LAKE TOHOPEKALIGA | 42.6822 | WAM 10.0 | Upper_K_Base_Ext | 19 | 10 | Urban | Medium Density: Fixed Single Family Units | Medium Density Residential | 23.3054 | 0.6 | 397.8902
6025 | 5959 | 1900 | 1900 | Upper Kissimmee | EAST LAKE TOHOPEKALIGA | 4.8943 | WAM 10.0 | Upper_K_Base_Ext | 70 | 10 | Urban | Open Land <Urban> | Undeveloped Urban Land | 1.1818 | 0.6 | 2.3136
22719 | 22684 | 5300 | 5300 | Upper Kissimmee | EAST LAKE TOHOPEKALIGA | 0.84858 | WAM 10.0 | Upper_K_Base_Ext | 9 | 50 | Water Bodies | Reservoirs | Open Water | 2.201 | 0.6 | 0.7471
22721 | 22686 | 5300 | 5300 | Upper Kissimmee | EAST LAKE TOHOPEKALIGA | 3.923 | WAM 10.0 | Upper_K_Base_Ext | 9 | 50 | Water Bodies | Reservoirs | Open Water | 2.201 | 0.6 | 3.4538
52225 | 52167 | 6440 | 6440 | Upper Kissimmee | EAST LAKE TOHOPEKALIGA | 0.57314 | WAM 10.0 | Upper_K_Base_Ext | 16 | 60 | Wetlands | Emergent Aquatic Vegetation | Freshwater Marshes | 7.0793 | 0.6 | 1.623
406.0277

## Neptune Rd Reuse
OBJECTID_1 | OBJECTID | WMD_LU_Cod | LU_Code | Subwatersh | Basin_Name | Area_Hecta | WAMVersion | WAMName | WAM_LUID | LOPP_num | LOPP_num_D | LU_Code_De | LUID_Descr | Areal_TP | Attenu_TP | TP_Load
2600 | 2591 | 1210 | 1210 | Upper Kissimmee | LAKE TOHOPEKALIGA | 0.50992 | WAM 10.0 | Upper_K_Base_Ext | 19 | 10 | Urban | Medium Density: Fixed Single Family Units | Medium Density Residential | 0.60925 | 0.783 | 0.067415
3917 | 3874 | 1390 | 1390 | Upper Kissimmee | LAKE TOHOPEKALIGA | 0.82984 | WAM 10.0 | Upper_K_Base_Ext | 20 | 10 | Urban | High Density: Under construction | High Density Residential | 0.81161 | 0.783 | 0.14615
8956 | 8913 | 2120 | 2120 | Upper Kissimmee | LAKE TOHOPEKALIGA | 0.29946 | WAM 10.0 | Upper_K_Base_Ext | 27 | 22 | Unimproved/Woodland Pasture | Unimproved Pastures | Unimproved Pasture | 0.61702 | 0.783 | 0.040096
21135 | 21135 | 5300 | 5300 | Upper Kissimmee | LAKE TOHOPEKALIGA | 1.1988 | WAM 10.0 | Upper_K_Base_Ext | 9 | 50 | Water Bodies | Reservoirs | Open Water | 0.12841 | 0.783 | 0.033405
21142 | 21142 | 5300 | 5300 | Upper Kissimmee | LAKE TOHOPEKALIGA | 7.1336 | WAM 10.0 | Upper_K_Base_Ext | 9 | 50 | Water Bodies | Reservoirs | Open Water | 0.12841 | 0.783 | 0.19878
26904 | 26894 | 6172 | 6172 | Upper Kissimmee | LAKE TOHOPEKALIGA | 0.85416 | WAM 10.0 | Upper_K_Base_Ext | 12 | 60 | Wetlands | Mixed Wetland Hardwoods - Mixed Shrubs | Mixed Wetland Hardwoods | 0.59661 | 0.783 | 0.11058
26911 | 26901 | 6172 | 6172 | Upper Kissimmee | LAKE TOHOPEKALIGA | 0.18828 | WAM 10.0 | Upper_K_Base_Ext | 12 | 60 | Wetlands | Mixed Wetland Hardwoods - Mixed Shrubs | Mixed Wetland Hardwoods | 0.59661 | 0.783 | 0.024376
50127 | 50079 | 6430 | 6430 | Upper Kissimmee | LAKE TOHOPEKALIGA | 0.29145 | WAM 10.0 | Upper_K_Base_Ext | 16 | 60 | Wetlands | Wet Prairies | Freshwater Marshes | 0.78656 | 0.783 | 0.049745
52444 | 52386 | 7420 | 7420 | Upper Kissimmee | LAKE TOHOPEKALIGA | 3.1452 | WAM 10.0 | Upper_K_Base_Ext | 17 | 70 | Barren Land | Borrow Areas | Barren Land | 0.78679 | 0.783 | 0.537
[6 empty] | 14.4508 | [9 empty] | 1.2076
OBJECTID_1 | OBJECTID | WMD_LU_Cod | LU_Code | Subwatersh | Basin_Name | Area_Hecta | WAMVersion | WAMName | WAM_LUID | LOPP_num | LOPP_num_D | LU_Code_De | LUID_Descr | Areal_TN | Attenu_TN | TN_Load
2600 | 2591 | 1210 | 1210 | Upper Kissimmee | LAKE TOHOPEKALIGA | 0.50992 | WAM 10.0 | Upper_K_Base_Ext | 19 | 10 | Urban | Medium Density: Fixed Single Family Units | Medium Density Residential | 23.3054 | 0.6 | 4.7536
3917 | 3874 | 1390 | 1390 | Upper Kissimmee | LAKE TOHOPEKALIGA | 0.82984 | WAM 10.0 | Upper_K_Base_Ext | 20 | 10 | Urban | High Density: Under construction | High Density Residential | 4.5321 | 0.6 | 1.5044
8956 | 8913 | 2120 | 2120 | Upper Kissimmee | LAKE TOHOPEKALIGA | 0.29946 | WAM 10.0 | Upper_K_Base_Ext | 27 | 22 | Unimproved/Woodland Pasture | Unimproved Pastures | Unimproved Pasture | 11.7219 | 0.6 | 1.4041
21135 | 21135 | 5300 | 5300 | Upper Kissimmee | LAKE TOHOPEKALIGA | 1.1988 | WAM 10.0 | Upper_K_Base_Ext | 9 | 50 | Water Bodies | Reservoirs | Open Water | 2.201 | 0.6 | 1.0554
21142 | 21142 | 5300 | 5300 | Upper Kissimmee | LAKE TOHOPEKALIGA | 7.1336 | WAM 10.0 | Upper_K_Base_Ext | 9 | 50 | Water Bodies | Reservoirs | Open Water | 2.201 | 0.6 | 6.2805
26904 | 26894 | 6172 | 6172 | Upper Kissimmee | LAKE TOHOPEKALIGA | 0.85416 | WAM 10.0 | Upper_K_Base_Ext | 12 | 60 | Wetlands | Mixed Wetland Hardwoods - Mixed Shrubs | Mixed Wetland Hardwoods | 6.1431 | 0.6 | 2.0989
26911 | 26901 | 6172 | 6172 | Upper Kissimmee | LAKE TOHOPEKALIGA | 0.18828 | WAM 10.0 | Upper_K_Base_Ext | 12 | 60 | Wetlands | Mixed Wetland Hardwoods - Mixed Shrubs | Mixed Wetland Hardwoods | 6.1431 | 0.6 | 0.46266
50127 | 50079 | 6430 | 6430 | Upper Kissimmee | LAKE TOHOPEKALIGA | 0.29145 | WAM 10.0 | Upper_K_Base_Ext | 16 | 60 | Wetlands | Wet Prairies | Freshwater Marshes | 7.0793 | 0.6 | 0.82529
52444 | 52386 | 7420 | 7420 | Upper Kissimmee | LAKE TOHOPEKALIGA | 3.1452 | WAM 10.0 | Upper_K_Base_Ext | 17 | 70 | Barren Land | Borrow Areas | Barren Land | 7.3482 | 0.6 | 9.2448
27.6297

## Waterside
OBJECTID_1 | OBJECTID | WMD_LU_Cod | LU_Code | Subwatersh | Basin_Name | Area_Hecta | WAMVersion | WAMName | WAM_LUID | LOPP_num | LOPP_num_D | LU_Code_De | LUID_Descr | Areal_TP | Attenu_TP | TP_Load
3350 | 3287 | 1290 | 1290 | Upper Kissimmee | EAST LAKE TOHOPEKALIGA | 0.54534 | WAM 10.0 | Upper_K_Base_Ext | 19 | 10 | Urban | Medium Density: Under construction | Medium Density Residential | 0.60925 | 0.783 | 0.072098
20110 | 20060 | 5120 | 5120 | Upper Kissimmee | EAST LAKE TOHOPEKALIGA | 0.1711 | WAM 10.0 | Upper_K_Base_Ext | 9 | 50 | Water Bodies | Channelized Waterways, Canals | Open Water | 0.12841 | 0.783 | 0.0047678
44820 | 44811 | 6410 | 6410 | Upper Kissimmee | EAST LAKE TOHOPEKALIGA | 0.017704 | WAM 10.0 | Upper_K_Base_Ext | 16 | 60 | Wetlands | Freshwater Marshes / Graminoid Prairie - Marsh | Freshwater Marshes | 0.78656 | 0.783 | 0.0030218
[6 empty] | 0.73414 | [9 empty] | 0.079887
OBJECTID_1 | OBJECTID | WMD_LU_Cod | LU_Code | Subwatersh | Basin_Name | Area_Hecta | WAMVersion | WAMName | WAM_LUID | LOPP_num | LOPP_num_D | LU_Code_De | LUID_Descr | Areal_TN | Attenu_TN | TN_Load
3350 | 3287 | 1290 | 1290 | Upper Kissimmee | EAST LAKE TOHOPEKALIGA | 0.54534 | WAM 10.0 | Upper_K_Base_Ext | 19 | 10 | Urban | Medium Density: Under construction | Medium Density Residential | 23.3054 | 0.6 | 5.0838
20110 | 20060 | 5120 | 5120 | Upper Kissimmee | EAST LAKE TOHOPEKALIGA | 0.1711 | WAM 10.0 | Upper_K_Base_Ext | 9 | 50 | Water Bodies | Channelized Waterways, Canals | Open Water | 2.201 | 0.6 | 0.15064
44820 | 44811 | 6410 | 6410 | Upper Kissimmee | EAST LAKE TOHOPEKALIGA | 0.017704 | WAM 10.0 | Upper_K_Base_Ext | 16 | 60 | Wetlands | Freshwater Marshes / Graminoid Prairie - Marsh | Freshwater Marshes | 7.0793 | 0.6 | 0.050133
5.2845

## Bellalago
OBJECTID_1 | OBJECTID | WMD_LU_Cod | LU_Code | Subwatersh | Basin_Name | Area_Hecta | WAMVersion | WAMName | WAM_LUID | LOPP_num | LOPP_num_D | LU_Code_De | LUID_Descr | Areal_TP | Attenu_TP | TP_Load
2055 | 2026 | 1180 | 1180 | Upper Kissimmee | LAKE TOHOPEKALIGA | 0.53266 | WAM 10.0 | Upper_K_Base_Ext | 2 | 10 | Urban | Low Density: Rural Residential | Low Density Residential | 0.48649 | 0.783 | 0.056232
2269 | 2250 | 1180 | 1180 | Upper Kissimmee | LOWER REEDY CREEK | 3.165 | WAM 10.0 | Upper_K_Base_Ext | 2 | 10 | Urban | Low Density: Rural Residential | Low Density Residential | 0.48649 | 0.783 | 0.33412
2638 | 2629 | 1210 | 1210 | Upper Kissimmee | LAKE TOHOPEKALIGA | 139.412 | WAM 10.0 | Upper_K_Base_Ext | 19 | 10 | Urban | Medium Density: Fixed Single Family Units | Medium Density Residential | 0.60925 | 0.783 | 18.4312
2641 | 2632 | 1210 | 1210 | Upper Kissimmee | LAKE TOHOPEKALIGA | 28.8962 | WAM 10.0 | Upper_K_Base_Ext | 19 | 10 | Urban | Medium Density: Fixed Single Family Units | Medium Density Residential | 0.60925 | 0.783 | 3.8203
2868 | 2796 | 1210 | 1210 | Upper Kissimmee | LOWER REEDY CREEK | 1.8057 | WAM 10.0 | Upper_K_Base_Ext | 19 | 10 | Urban | Medium Density: Fixed Single Family Units | Medium Density Residential | 0.60925 | 0.783 | 0.23873
2869 | 2797 | 1210 | 1210 | Upper Kissimmee | LOWER REEDY CREEK | 7.4976 | WAM 10.0 | Upper_K_Base_Ext | 19 | 10 | Urban | Medium Density: Fixed Single Family Units | Medium Density Residential | 0.60925 | 0.783 | 0.99124
2871 | 2799 | 1210 | 1210 | Upper Kissimmee | LOWER REEDY CREEK | 0.12655 | WAM 10.0 | Upper_K_Base_Ext | 19 | 10 | Urban | Medium Density: Fixed Single Family Units | Medium Density Residential | 0.60925 | 0.783 | 0.016731
3279 | 3216 | 1290 | 1290 | Upper Kissimmee | LAKE TOHOPEKALIGA | 31.2669 | WAM 10.0 | Upper_K_Base_Ext | 19 | 10 | Urban | Medium Density: Under construction | Medium Density Residential | 0.60925 | 0.783 | 4.1337
3281 | 3218 | 1290 | 1290 | Upper Kissimmee | LAKE TOHOPEKALIGA | 5.9922 | WAM 10.0 | Upper_K_Base_Ext | 19 | 10 | Urban | Medium Density: Under construction | Medium Density Residential | 0.60925 | 0.783 | 0.79222
3283 | 3220 | 1290 | 1290 | Upper Kissimmee | LAKE TOHOPEKALIGA | 52.2807 | WAM 10.0 | Upper_K_Base_Ext | 19 | 10 | Urban | Medium Density: Under construction | Medium Density Residential | 0.60925 | 0.783 | 6.9119
3336 | 3273 | 1290 | 1290 | Upper Kissimmee | LOWER REEDY CREEK | 0.86957 | WAM 10.0 | Upper_K_Base_Ext | 19 | 10 | Urban | Medium Density: Under construction | Medium Density Residential | 0.60925 | 0.783 | 0.11496
4300 | 4257 | 1400 | 1400 | Upper Kissimmee | LOWER REEDY CREEK | 5.6201 | WAM 10.0 | Upper_K_Base_Ext | 3 | 10 | Urban | Commercial and Services | Commercial and Services | 1.775 | 0.783 | 2.1647
4759 | 4727 | 1480 | 1480 | Upper Kissimmee | LAKE TOHOPEKALIGA | 0.014699 | WAM 10.0 | Upper_K_Base_Ext | 23 | 10 | Urban | Cemeteries | Managed Landscape | 1.1673 | 0.783 | 0.0037235
4762 | 4730 | 1480 | 1480 | Upper Kissimmee | LOWER REEDY CREEK | 0.044426 | WAM 10.0 | Upper_K_Base_Ext | 23 | 10 | Urban | Cemeteries | Managed Landscape | 1.1673 | 0.783 | 0.011254
4771 | 4739 | 1490 | 1490 | Upper Kissimmee | LAKE TOHOPEKALIGA | 2.5039 | WAM 10.0 | Upper_K_Base_Ext | 3 | 10 | Urban | Commercial and Services Under Construction | Commercial and Services | 1.775 | 0.783 | 0.96447
4791 | 4759 | 1490 | 1490 | Upper Kissimmee | LOWER REEDY CREEK | 2.2005 | WAM 10.0 | Upper_K_Base_Ext | 3 | 10 | Urban | Commercial and Services Under Construction | Commercial and Services | 1.775 | 0.783 | 0.84757
4792 | 4760 | 1490 | 1490 | Upper Kissimmee | LOWER REEDY CREEK | 2.8752 | WAM 10.0 | Upper_K_Base_Ext | 3 | 10 | Urban | Commercial and Services Under Construction | Commercial and Services | 1.775 | 0.783 | 1.1075
5173 | 5173 | 1710 | 1710 | Upper Kissimmee | LAKE TOHOPEKALIGA | 0.099017 | WAM 10.0 | Upper_K_Base_Ext | 3 | 10 | Urban | Educational Facilities | Commercial and Services | 1.775 | 0.783 | 0.03814
5174 | 5174 | 1710 | 1710 | Upper Kissimmee | LAKE TOHOPEKALIGA | 7.3997 | WAM 10.0 | Upper_K_Base_Ext | 3 | 10 | Urban | Educational Facilities | Commercial and Services | 1.775 | 0.783 | 2.8502
5281 | 5203 | 1710 | 1710 | Upper Kissimmee | LOWER REEDY CREEK | 4.7976 | WAM 10.0 | Upper_K_Base_Ext | 3 | 10 | Urban | Educational Facilities | Commercial and Services | 1.775 | 0.783 | 1.848
5564 | 5486 | 1850 | 1850 | Upper Kissimmee | LAKE TOHOPEKALIGA | 14.9343 | WAM 10.0 | Upper_K_Base_Ext | 23 | 10 | Urban | Parks and Zoos | Managed Landscape | 1.1673 | 0.783 | 3.783
5582 | 5504 | 1850 | 1850 | Upper Kissimmee | LOWER REEDY CREEK | 15.421 | WAM 10.0 | Upper_K_Base_Ext | 23 | 10 | Urban | Parks and Zoos | Managed Landscape | 1.1673 | 0.783 | 3.9063
5799 | 5733 | 1900 | 1900 | Upper Kissimmee | LAKE TOHOPEKALIGA | 3.3311 | WAM 10.0 | Upper_K_Base_Ext | 70 | 10 | Urban | Open Land <Urban> | Undeveloped Urban Land | 0.19296 | 0.783 | 0.13948
7176 | 7176 | 2110 | 2110 | Upper Kissimmee | LAKE TOHOPEKALIGA | 0.043177 | WAM 10.0 | Upper_K_Base_Ext | 26 | 21 | Improved Pasture | Improved Pastures | Improved Pasture | 1.6716 | 0.783 | 0.015662
7177 | 7177 | 2110 | 2110 | Upper Kissimmee | LAKE TOHOPEKALIGA | 7.7974 | WAM 10.0 | Upper_K_Base_Ext | 26 | 21 | Improved Pasture | Improved Pastures | Improved Pasture | 1.6716 | 0.783 | 2.8284
11126 | 11059 | 2130 | 2130 | Upper Kissimmee | LAKE TOHOPEKALIGA | 1.4177 | WAM 10.0 | Upper_K_Base_Ext | 28 | 22 | Unimproved/Woodland Pasture | Woodland Pastures | Woodland Pasture | 0.71915 | 0.783 | 0.22125
13878 | 13867 | 3100 | 3100 | Upper Kissimmee | LAKE TOHOPEKALIGA | 0.32883 | WAM 10.0 | Upper_K_Base_Ext | 5 | 30 | Rangeland | Herbaceous (Dry Prairie) | Scrub and Brushland | 0.09312 | 0.783 | 0.0066446
13880 | 13869 | 3100 | 3100 | Upper Kissimmee | LAKE TOHOPEKALIGA | 3.0004 | WAM 10.0 | Upper_K_Base_Ext | 5 | 30 | Rangeland | Herbaceous (Dry Prairie) | Scrub and Brushland | 0.09312 | 0.783 | 0.060629
13881 | 13870 | 3100 | 3100 | Upper Kissimmee | LAKE TOHOPEKALIGA | 2.9863 | WAM 10.0 | Upper_K_Base_Ext | 5 | 30 | Rangeland | Herbaceous (Dry Prairie) | Scrub and Brushland | 0.09312 | 0.783 | 0.060344
14848 | 14769 | 3200 | 3200 | Upper Kissimmee | LAKE TOHOPEKALIGA | 15.1601 | WAM 10.0 | Upper_K_Base_Ext | 5 | 30 | Rangeland | Upland Shrub and Brush land | Scrub and Brushland | 0.09312 | 0.783 | 0.30634
16518 | 16485 | 4110 | 4110 | Upper Kissimmee | LAKE TOHOPEKALIGA | 7.8963 | WAM 10.0 | Upper_K_Base_Ext | 5 | 40 | Upland Forests | Pine Flatwoods | Scrub and Brushland | 0.09312 | 0.783 | 0.15956
17618 | 17618 | 4200 | 4200 | Upper Kissimmee | LAKE TOHOPEKALIGA | 3.4955 | WAM 10.0 | Upper_K_Base_Ext | 7 | 40 | Upland Forests | Upland Hardwood Forests | Hardwood Conifer Mixed | 0.11598 | 0.783 | 0.087973
17619 | 17619 | 4200 | 4200 | Upper Kissimmee | LAKE TOHOPEKALIGA | 15.8316 | WAM 10.0 | Upper_K_Base_Ext | 7 | 40 | Upland Forests | Upland Hardwood Forests | Hardwood Conifer Mixed | 0.11598 | 0.783 | 0.39845
17620 | 17620 | 4200 | 4200 | Upper Kissimmee | LAKE TOHOPEKALIGA | 5.8858 | WAM 10.0 | Upper_K_Base_Ext | 7 | 40 | Upland Forests | Upland Hardwood Forests | Hardwood Conifer Mixed | 0.11598 | 0.783 | 0.14813
17621 | 17621 | 4200 | 4200 | Upper Kissimmee | LAKE TOHOPEKALIGA | 2.7501 | WAM 10.0 | Upper_K_Base_Ext | 7 | 40 | Upland Forests | Upland Hardwood Forests | Hardwood Conifer Mixed | 0.11598 | 0.783 | 0.069215
18946 | 18865 | 4340 | 4340 | Upper Kissimmee | LAKE TOHOPEKALIGA | 0.010861 | WAM 10.0 | Upper_K_Base_Ext | 7 | 40 | Upland Forests | Hardwood - Conifererous Mixed | Hardwood Conifer Mixed | 0.11598 | 0.783 | 0.00027335
21415 | 21332 | 5300 | 5300 | Upper Kissimmee | LAKE TOHOPEKALIGA | 2.5074 | WAM 10.0 | Upper_K_Base_Ext | 9 | 50 | Water Bodies | Reservoirs | Open Water | 0.12841 | 0.783 | 0.06987
21417 | 21334 | 5300 | 5300 | Upper Kissimmee | LAKE TOHOPEKALIGA | 2.8451 | WAM 10.0 | Upper_K_Base_Ext | 9 | 50 | Water Bodies | Reservoirs | Open Water | 0.12841 | 0.783 | 0.079282
21419 | 21336 | 5300 | 5300 | Upper Kissimmee | LAKE TOHOPEKALIGA | 3.1376 | WAM 10.0 | Upper_K_Base_Ext | 9 | 50 | Water Bodies | Reservoirs | Open Water | 0.12841 | 0.783 | 0.087432
21420 | 21337 | 5300 | 5300 | Upper Kissimmee | LAKE TOHOPEKALIGA | 0.43146 | WAM 10.0 | Upper_K_Base_Ext | 9 | 50 | Water Bodies | Reservoirs | Open Water | 0.12841 | 0.783 | 0.012023
21421 | 21338 | 5300 | 5300 | Upper Kissimmee | LAKE TOHOPEKALIGA | 68.2793 | WAM 10.0 | Upper_K_Base_Ext | 9 | 50 | Water Bodies | Reservoirs | Open Water | 0.12841 | 0.783 | 1.9026
21423 | 21340 | 5300 | 5300 | Upper Kissimmee | LAKE TOHOPEKALIGA | 1.0169 | WAM 10.0 | Upper_K_Base_Ext | 9 | 50 | Water Bodies | Reservoirs | Open Water | 0.12841 | 0.783 | 0.028337
21424 | 21341 | 5300 | 5300 | Upper Kissimmee | LAKE TOHOPEKALIGA | 1.5138 | WAM 10.0 | Upper_K_Base_Ext | 9 | 50 | Water Bodies | Reservoirs | Open Water | 0.12841 | 0.783 | 0.042182
21426 | 21343 | 5300 | 5300 | Upper Kissimmee | LAKE TOHOPEKALIGA | 2.6806 | WAM 10.0 | Upper_K_Base_Ext | 9 | 50 | Water Bodies | Reservoirs | Open Water | 0.12841 | 0.783 | 0.074696
21429 | 21346 | 5300 | 5300 | Upper Kissimmee | LAKE TOHOPEKALIGA | 2.2927 | WAM 10.0 | Upper_K_Base_Ext | 9 | 50 | Water Bodies | Reservoirs | Open Water | 0.12841 | 0.783 | 0.063887
21434 | 21351 | 5300 | 5300 | Upper Kissimmee | LAKE TOHOPEKALIGA | 6.681 | WAM 10.0 | Upper_K_Base_Ext | 9 | 50 | Water Bodies | Reservoirs | Open Water | 0.12841 | 0.783 | 0.18617
21441 | 21358 | 5300 | 5300 | Upper Kissimmee | LAKE TOHOPEKALIGA | 2.5966 | WAM 10.0 | Upper_K_Base_Ext | 9 | 50 | Water Bodies | Reservoirs | Open Water | 0.12841 | 0.783 | 0.072355
21443 | 21360 | 5300 | 5300 | Upper Kissimmee | LAKE TOHOPEKALIGA | 1.4899 | WAM 10.0 | Upper_K_Base_Ext | 9 | 50 | Water Bodies | Reservoirs | Open Water | 0.12841 | 0.783 | 0.041517
22428 | 22381 | 5300 | 5300 | Upper Kissimmee | LOWER REEDY CREEK | 0.64591 | WAM 10.0 | Upper_K_Base_Ext | 9 | 50 | Water Bodies | Reservoirs | Open Water | 0.12841 | 0.783 | 0.017999
22430 | 22383 | 5300 | 5300 | Upper Kissimmee | LOWER REEDY CREEK | 2.0277 | WAM 10.0 | Upper_K_Base_Ext | 9 | 50 | Water Bodies | Reservoirs | Open Water | 0.12841 | 0.783 | 0.056504
22431 | 22384 | 5300 | 5300 | Upper Kissimmee | LOWER REEDY CREEK | 0.58969 | WAM 10.0 | Upper_K_Base_Ext | 9 | 50 | Water Bodies | Reservoirs | Open Water | 0.12841 | 0.783 | 0.016432
23703 | 23692 | 6110 | 6110 | Upper Kissimmee | LAKE TOHOPEKALIGA | 3.3783 | WAM 10.0 | Upper_K_Base_Ext | 10 | 60 | Wetlands | Bay Swamps | Bay Swamps | 0.70995 | 0.783 | 0.52046
24497 | 24427 | 6170 | 6170 | Upper Kissimmee | LAKE TOHOPEKALIGA | 2.0675 | WAM 10.0 | Upper_K_Base_Ext | 12 | 60 | Wetlands | Mixed Wetland Hardwoods | Mixed Wetland Hardwoods | 0.59661 | 0.783 | 0.26767
24498 | 24428 | 6170 | 6170 | Upper Kissimmee | LAKE TOHOPEKALIGA | 7.6746 | WAM 10.0 | Upper_K_Base_Ext | 12 | 60 | Wetlands | Mixed Wetland Hardwoods | Mixed Wetland Hardwoods | 0.59661 | 0.783 | 0.99359
29894 | 29869 | 6210 | 6210 | Upper Kissimmee | LOWER REEDY CREEK | 3.4741 | WAM 10.0 | Upper_K_Base_Ext | 14 | 60 | Wetlands | Cypress | Cypress | 0.44771 | 0.783 | 0.33752
31865 | 31821 | 6216 | 6216 | Upper Kissimmee | LAKE TOHOPEKALIGA | 0.059853 | WAM 10.0 | Upper_K_Base_Ext | 16 | 60 | Wetlands | Cypress - Mixed Hardwoods | Freshwater Marshes | 0.78656 | 0.783 | 0.010216
32587 | 32565 | 6250 | 6250 | Upper Kissimmee | LAKE TOHOPEKALIGA | 2.3007 | WAM 10.0 | Upper_K_Base_Ext | 15 | 60 | Wetlands | Hydric Pine | Wetland Forested Mixed | 0.75713 | 0.783 | 0.378
41101 | 41062 | 6410 | 6410 | Upper Kissimmee | LAKE TOHOPEKALIGA | 11.8674 | WAM 10.0 | Upper_K_Base_Ext | 16 | 60 | Wetlands | Freshwater Marshes / Graminoid Prairie - Marsh | Freshwater Marshes | 0.78656 | 0.783 | 2.0256
41107 | 41068 | 6410 | 6410 | Upper Kissimmee | LAKE TOHOPEKALIGA | 0.011317 | WAM 10.0 | Upper_K_Base_Ext | 16 | 60 | Wetlands | Freshwater Marshes / Graminoid Prairie - Marsh | Freshwater Marshes | 0.78656 | 0.783 | 0.0019317
41109 | 41070 | 6410 | 6410 | Upper Kissimmee | LAKE TOHOPEKALIGA | 3.5272 | WAM 10.0 | Upper_K_Base_Ext | 16 | 60 | Wetlands | Freshwater Marshes / Graminoid Prairie - Marsh | Freshwater Marshes | 0.78656 | 0.783 | 0.60204
41113 | 41074 | 6410 | 6410 | Upper Kissimmee | LAKE TOHOPEKALIGA | 0.015777 | WAM 10.0 | Upper_K_Base_Ext | 16 | 60 | Wetlands | Freshwater Marshes / Graminoid Prairie - Marsh | Freshwater Marshes | 0.78656 | 0.783 | 0.0026929
41114 | 41075 | 6410 | 6410 | Upper Kissimmee | LAKE TOHOPEKALIGA | 0.52005 | WAM 10.0 | Upper_K_Base_Ext | 16 | 60 | Wetlands | Freshwater Marshes / Graminoid Prairie - Marsh | Freshwater Marshes | 0.78656 | 0.783 | 0.088764
41115 | 41076 | 6410 | 6410 | Upper Kissimmee | LAKE TOHOPEKALIGA | 0.45844 | WAM 10.0 | Upper_K_Base_Ext | 16 | 60 | Wetlands | Freshwater Marshes / Graminoid Prairie - Marsh | Freshwater Marshes | 0.78656 | 0.783 | 0.078248
43265 | 43206 | 6410 | 6410 | Upper Kissimmee | LOWER REEDY CREEK | 0.047486 | WAM 10.0 | Upper_K_Base_Ext | 16 | 60 | Wetlands | Freshwater Marshes / Graminoid Prairie - Marsh | Freshwater Marshes | 0.78656 | 0.783 | 0.0081051
50160 | 50112 | 6430 | 6430 | Upper Kissimmee | LAKE TOHOPEKALIGA | 4.0943 | WAM 10.0 | Upper_K_Base_Ext | 16 | 60 | Wetlands | Wet Prairies | Freshwater Marshes | 0.78656 | 0.783 | 0.69883
50162 | 50114 | 6430 | 6430 | Upper Kissimmee | LAKE TOHOPEKALIGA | 1.6713 | WAM 10.0 | Upper_K_Base_Ext | 16 | 60 | Wetlands | Wet Prairies | Freshwater Marshes | 0.78656 | 0.783 | 0.28526
50557 | 50521 | 6430 | 6430 | Upper Kissimmee | LOWER REEDY CREEK | 0.055213 | WAM 10.0 | Upper_K_Base_Ext | 16 | 60 | Wetlands | Wet Prairies | Freshwater Marshes | 0.78656 | 0.783 | 0.0094239
51948 | 51868 | 6440 | 6440 | Upper Kissimmee | LAKE TOHOPEKALIGA | 0.26173 | WAM 10.0 | Upper_K_Base_Ext | 16 | 60 | Wetlands | Emergent Aquatic Vegetation | Freshwater Marshes | 0.78656 | 0.783 | 0.044672
52352 | 52294 | 7400 | 7400 | Upper Kissimmee | LAKE TOHOPEKALIGA | 7.3455 | WAM 10.0 | Upper_K_Base_Ext | 17 | 70 | Barren Land | Disturbed Lands | Barren Land | 0.78679 | 0.783 | 1.2541
52353 | 52295 | 7400 | 7400 | Upper Kissimmee | LAKE TOHOPEKALIGA | 10.1257 | WAM 10.0 | Upper_K_Base_Ext | 17 | 70 | Barren Land | Disturbed Lands | Barren Land | 0.78679 | 0.783 | 1.7288
52710 | 52676 | 8140 | 8140 | Upper Kissimmee | LAKE TOHOPEKALIGA | 0.0054814 | WAM 10.0 | Upper_K_Base_Ext | 18 | 10 | Urban | Roads and Highways | Transportation Corridors | 0.71703 | 0.783 | 0.00085288
52713 | 52679 | 8140 | 8140 | Upper Kissimmee | LAKE TOHOPEKALIGA | 4.3855 | WAM 10.0 | Upper_K_Base_Ext | 18 | 10 | Urban | Roads and Highways | Transportation Corridors | 0.71703 | 0.783 | 0.68237
52754 | 52720 | 8140 | 8140 | Upper Kissimmee | LOWER REEDY CREEK | 1.4334 | WAM 10.0 | Upper_K_Base_Ext | 18 | 10 | Urban | Roads and Highways | Transportation Corridors | 0.71703 | 0.783 | 0.22303
[6 empty] | 561.2073 | [9 empty] | 70.862
OBJECTID_1 | OBJECTID | WMD_LU_Cod | LU_Code | Subwatersh | Basin_Name | Area_Hecta | WAMVersion | WAMName | WAM_LUID | LOPP_num | LOPP_num_D | LU_Code_De | LUID_Descr | Areal_TN | Attenu_TN | TN_Load
2055 | 2026 | 1180 | 1180 | Upper Kissimmee | LAKE TOHOPEKALIGA | 0.53266 | WAM 10.0 | Upper_K_Base_Ext | 2 | 10 | Urban | Low Density: Rural Residential | Low Density Residential | 11.2342 | 0.6 | 2.3936
2269 | 2250 | 1180 | 1180 | Upper Kissimmee | LOWER REEDY CREEK | 3.165 | WAM 10.0 | Upper_K_Base_Ext | 2 | 10 | Urban | Low Density: Rural Residential | Low Density Residential | 11.2342 | 0.6 | 14.2225
2638 | 2629 | 1210 | 1210 | Upper Kissimmee | LAKE TOHOPEKALIGA | 139.412 | WAM 10.0 | Upper_K_Base_Ext | 19 | 10 | Urban | Medium Density: Fixed Single Family Units | Medium Density Residential | 23.3054 | 0.6 | 1299.6208
2641 | 2632 | 1210 | 1210 | Upper Kissimmee | LAKE TOHOPEKALIGA | 28.8962 | WAM 10.0 | Upper_K_Base_Ext | 19 | 10 | Urban | Medium Density: Fixed Single Family Units | Medium Density Residential | 23.3054 | 0.6 | 269.375
2868 | 2796 | 1210 | 1210 | Upper Kissimmee | LOWER REEDY CREEK | 1.8057 | WAM 10.0 | Upper_K_Base_Ext | 19 | 10 | Urban | Medium Density: Fixed Single Family Units | Medium Density Residential | 23.3054 | 0.6 | 16.8331
2869 | 2797 | 1210 | 1210 | Upper Kissimmee | LOWER REEDY CREEK | 7.4976 | WAM 10.0 | Upper_K_Base_Ext | 19 | 10 | Urban | Medium Density: Fixed Single Family Units | Medium Density Residential | 23.3054 | 0.6 | 69.894
2871 | 2799 | 1210 | 1210 | Upper Kissimmee | LOWER REEDY CREEK | 0.12655 | WAM 10.0 | Upper_K_Base_Ext | 19 | 10 | Urban | Medium Density: Fixed Single Family Units | Medium Density Residential | 23.3054 | 0.6 | 1.1797
3279 | 3216 | 1290 | 1290 | Upper Kissimmee | LAKE TOHOPEKALIGA | 31.2669 | WAM 10.0 | Upper_K_Base_Ext | 19 | 10 | Urban | Medium Density: Under construction | Medium Density Residential | 23.3054 | 0.6 | 291.475
3281 | 3218 | 1290 | 1290 | Upper Kissimmee | LAKE TOHOPEKALIGA | 5.9922 | WAM 10.0 | Upper_K_Base_Ext | 19 | 10 | Urban | Medium Density: Under construction | Medium Density Residential | 23.3054 | 0.6 | 55.8606
3283 | 3220 | 1290 | 1290 | Upper Kissimmee | LAKE TOHOPEKALIGA | 52.2807 | WAM 10.0 | Upper_K_Base_Ext | 19 | 10 | Urban | Medium Density: Under construction | Medium Density Residential | 23.3054 | 0.6 | 487.369
3336 | 3273 | 1290 | 1290 | Upper Kissimmee | LOWER REEDY CREEK | 0.86957 | WAM 10.0 | Upper_K_Base_Ext | 19 | 10 | Urban | Medium Density: Under construction | Medium Density Residential | 23.3054 | 0.6 | 8.1062
4300 | 4257 | 1400 | 1400 | Upper Kissimmee | LOWER REEDY CREEK | 5.6201 | WAM 10.0 | Upper_K_Base_Ext | 3 | 10 | Urban | Commercial and Services | Commercial and Services | 7.8338 | 0.6 | 17.6106
4759 | 4727 | 1480 | 1480 | Upper Kissimmee | LAKE TOHOPEKALIGA | 0.014699 | WAM 10.0 | Upper_K_Base_Ext | 23 | 10 | Urban | Cemeteries | Managed Landscape | 27.2208 | 0.6 | 0.16005
4762 | 4730 | 1480 | 1480 | Upper Kissimmee | LOWER REEDY CREEK | 0.044426 | WAM 10.0 | Upper_K_Base_Ext | 23 | 10 | Urban | Cemeteries | Managed Landscape | 27.2208 | 0.6 | 0.48372
4771 | 4739 | 1490 | 1490 | Upper Kissimmee | LAKE TOHOPEKALIGA | 2.5039 | WAM 10.0 | Upper_K_Base_Ext | 3 | 10 | Urban | Commercial and Services Under Construction | Commercial and Services | 7.8338 | 0.6 | 7.8461
4791 | 4759 | 1490 | 1490 | Upper Kissimmee | LOWER REEDY CREEK | 2.2005 | WAM 10.0 | Upper_K_Base_Ext | 3 | 10 | Urban | Commercial and Services Under Construction | Commercial and Services | 7.8338 | 0.6 | 6.8952
4792 | 4760 | 1490 | 1490 | Upper Kissimmee | LOWER REEDY CREEK | 2.8752 | WAM 10.0 | Upper_K_Base_Ext | 3 | 10 | Urban | Commercial and Services Under Construction | Commercial and Services | 7.8338 | 0.6 | 9.0096
5173 | 5173 | 1710 | 1710 | Upper Kissimmee | LAKE TOHOPEKALIGA | 0.099017 | WAM 10.0 | Upper_K_Base_Ext | 3 | 10 | Urban | Educational Facilities | Commercial and Services | 7.8338 | 0.6 | 0.31027
5174 | 5174 | 1710 | 1710 | Upper Kissimmee | LAKE TOHOPEKALIGA | 7.3997 | WAM 10.0 | Upper_K_Base_Ext | 3 | 10 | Urban | Educational Facilities | Commercial and Services | 7.8338 | 0.6 | 23.1869
5281 | 5203 | 1710 | 1710 | Upper Kissimmee | LOWER REEDY CREEK | 4.7976 | WAM 10.0 | Upper_K_Base_Ext | 3 | 10 | Urban | Educational Facilities | Commercial and Services | 7.8338 | 0.6 | 15.0335
5564 | 5486 | 1850 | 1850 | Upper Kissimmee | LAKE TOHOPEKALIGA | 14.9343 | WAM 10.0 | Upper_K_Base_Ext | 23 | 10 | Urban | Parks and Zoos | Managed Landscape | 27.2208 | 0.6 | 162.6093
5582 | 5504 | 1850 | 1850 | Upper Kissimmee | LOWER REEDY CREEK | 15.421 | WAM 10.0 | Upper_K_Base_Ext | 23 | 10 | Urban | Parks and Zoos | Managed Landscape | 27.2208 | 0.6 | 167.9087
5799 | 5733 | 1900 | 1900 | Upper Kissimmee | LAKE TOHOPEKALIGA | 3.3311 | WAM 10.0 | Upper_K_Base_Ext | 70 | 10 | Urban | Open Land <Urban> | Undeveloped Urban Land | 1.1818 | 0.6 | 1.5746
7176 | 7176 | 2110 | 2110 | Upper Kissimmee | LAKE TOHOPEKALIGA | 0.043177 | WAM 10.0 | Upper_K_Base_Ext | 26 | 21 | Improved Pasture | Improved Pastures | Improved Pasture | 12.9449 | 0.6 | 0.22357
7177 | 7177 | 2110 | 2110 | Upper Kissimmee | LAKE TOHOPEKALIGA | 7.7974 | WAM 10.0 | Upper_K_Base_Ext | 26 | 21 | Improved Pasture | Improved Pastures | Improved Pasture | 12.9449 | 0.6 | 40.3746
11126 | 11059 | 2130 | 2130 | Upper Kissimmee | LAKE TOHOPEKALIGA | 1.4177 | WAM 10.0 | Upper_K_Base_Ext | 28 | 22 | Unimproved/Woodland Pasture | Woodland Pastures | Woodland Pasture | 10.3127 | 0.6 | 5.8483
13878 | 13867 | 3100 | 3100 | Upper Kissimmee | LAKE TOHOPEKALIGA | 0.32883 | WAM 10.0 | Upper_K_Base_Ext | 5 | 30 | Rangeland | Herbaceous (Dry Prairie) | Scrub and Brushland | 8.1291 | 0.6 | 1.0692
13880 | 13869 | 3100 | 3100 | Upper Kissimmee | LAKE TOHOPEKALIGA | 3.0004 | WAM 10.0 | Upper_K_Base_Ext | 5 | 30 | Rangeland | Herbaceous (Dry Prairie) | Scrub and Brushland | 8.1291 | 0.6 | 9.7561
13881 | 13870 | 3100 | 3100 | Upper Kissimmee | LAKE TOHOPEKALIGA | 2.9863 | WAM 10.0 | Upper_K_Base_Ext | 5 | 30 | Rangeland | Herbaceous (Dry Prairie) | Scrub and Brushland | 8.1291 | 0.6 | 9.7103
14848 | 14769 | 3200 | 3200 | Upper Kissimmee | LAKE TOHOPEKALIGA | 15.1601 | WAM 10.0 | Upper_K_Base_Ext | 5 | 30 | Rangeland | Upland Shrub and Brush land | Scrub and Brushland | 8.1291 | 0.6 | 49.2949
16518 | 16485 | 4110 | 4110 | Upper Kissimmee | LAKE TOHOPEKALIGA | 7.8963 | WAM 10.0 | Upper_K_Base_Ext | 5 | 40 | Upland Forests | Pine Flatwoods | Scrub and Brushland | 8.1291 | 0.6 | 25.6757
17618 | 17618 | 4200 | 4200 | Upper Kissimmee | LAKE TOHOPEKALIGA | 3.4955 | WAM 10.0 | Upper_K_Base_Ext | 7 | 40 | Upland Forests | Upland Hardwood Forests | Hardwood Conifer Mixed | 7.5584 | 0.6 | 10.5681
17619 | 17619 | 4200 | 4200 | Upper Kissimmee | LAKE TOHOPEKALIGA | 15.8316 | WAM 10.0 | Upper_K_Base_Ext | 7 | 40 | Upland Forests | Upland Hardwood Forests | Hardwood Conifer Mixed | 7.5584 | 0.6 | 47.8647
17620 | 17620 | 4200 | 4200 | Upper Kissimmee | LAKE TOHOPEKALIGA | 5.8858 | WAM 10.0 | Upper_K_Base_Ext | 7 | 40 | Upland Forests | Upland Hardwood Forests | Hardwood Conifer Mixed | 7.5584 | 0.6 | 17.7949
17621 | 17621 | 4200 | 4200 | Upper Kissimmee | LAKE TOHOPEKALIGA | 2.7501 | WAM 10.0 | Upper_K_Base_Ext | 7 | 40 | Upland Forests | Upland Hardwood Forests | Hardwood Conifer Mixed | 7.5584 | 0.6 | 8.3146
18946 | 18865 | 4340 | 4340 | Upper Kissimmee | LAKE TOHOPEKALIGA | 0.010861 | WAM 10.0 | Upper_K_Base_Ext | 7 | 40 | Upland Forests | Hardwood - Conifererous Mixed | Hardwood Conifer Mixed | 7.5584 | 0.6 | 0.032837
21415 | 21332 | 5300 | 5300 | Upper Kissimmee | LAKE TOHOPEKALIGA | 2.5074 | WAM 10.0 | Upper_K_Base_Ext | 9 | 50 | Water Bodies | Reservoirs | Open Water | 2.201 | 0.6 | 2.2075
21417 | 21334 | 5300 | 5300 | Upper Kissimmee | LAKE TOHOPEKALIGA | 2.8451 | WAM 10.0 | Upper_K_Base_Ext | 9 | 50 | Water Bodies | Reservoirs | Open Water | 2.201 | 0.6 | 2.5049
21419 | 21336 | 5300 | 5300 | Upper Kissimmee | LAKE TOHOPEKALIGA | 3.1376 | WAM 10.0 | Upper_K_Base_Ext | 9 | 50 | Water Bodies | Reservoirs | Open Water | 2.201 | 0.6 | 2.7624
21420 | 21337 | 5300 | 5300 | Upper Kissimmee | LAKE TOHOPEKALIGA | 0.43146 | WAM 10.0 | Upper_K_Base_Ext | 9 | 50 | Water Bodies | Reservoirs | Open Water | 2.201 | 0.6 | 0.37986
21421 | 21338 | 5300 | 5300 | Upper Kissimmee | LAKE TOHOPEKALIGA | 68.2793 | WAM 10.0 | Upper_K_Base_Ext | 9 | 50 | Water Bodies | Reservoirs | Open Water | 2.201 | 0.6 | 60.1139
21423 | 21340 | 5300 | 5300 | Upper Kissimmee | LAKE TOHOPEKALIGA | 1.0169 | WAM 10.0 | Upper_K_Base_Ext | 9 | 50 | Water Bodies | Reservoirs | Open Water | 2.201 | 0.6 | 0.89531
21424 | 21341 | 5300 | 5300 | Upper Kissimmee | LAKE TOHOPEKALIGA | 1.5138 | WAM 10.0 | Upper_K_Base_Ext | 9 | 50 | Water Bodies | Reservoirs | Open Water | 2.201 | 0.6 | 1.3327
21426 | 21343 | 5300 | 5300 | Upper Kissimmee | LAKE TOHOPEKALIGA | 2.6806 | WAM 10.0 | Upper_K_Base_Ext | 9 | 50 | Water Bodies | Reservoirs | Open Water | 2.201 | 0.6 | 2.36
21429 | 21346 | 5300 | 5300 | Upper Kissimmee | LAKE TOHOPEKALIGA | 2.2927 | WAM 10.0 | Upper_K_Base_Ext | 9 | 50 | Water Bodies | Reservoirs | Open Water | 2.201 | 0.6 | 2.0185
21434 | 21351 | 5300 | 5300 | Upper Kissimmee | LAKE TOHOPEKALIGA | 6.681 | WAM 10.0 | Upper_K_Base_Ext | 9 | 50 | Water Bodies | Reservoirs | Open Water | 2.201 | 0.6 | 5.882
21441 | 21358 | 5300 | 5300 | Upper Kissimmee | LAKE TOHOPEKALIGA | 2.5966 | WAM 10.0 | Upper_K_Base_Ext | 9 | 50 | Water Bodies | Reservoirs | Open Water | 2.201 | 0.6 | 2.2861
21443 | 21360 | 5300 | 5300 | Upper Kissimmee | LAKE TOHOPEKALIGA | 1.4899 | WAM 10.0 | Upper_K_Base_Ext | 9 | 50 | Water Bodies | Reservoirs | Open Water | 2.201 | 0.6 | 1.3117
22428 | 22381 | 5300 | 5300 | Upper Kissimmee | LOWER REEDY CREEK | 0.64591 | WAM 10.0 | Upper_K_Base_Ext | 9 | 50 | Water Bodies | Reservoirs | Open Water | 2.201 | 0.6 | 0.56867
22430 | 22383 | 5300 | 5300 | Upper Kissimmee | LOWER REEDY CREEK | 2.0277 | WAM 10.0 | Upper_K_Base_Ext | 9 | 50 | Water Bodies | Reservoirs | Open Water | 2.201 | 0.6 | 1.7852
22431 | 22384 | 5300 | 5300 | Upper Kissimmee | LOWER REEDY CREEK | 0.58969 | WAM 10.0 | Upper_K_Base_Ext | 9 | 50 | Water Bodies | Reservoirs | Open Water | 2.201 | 0.6 | 0.51917
23703 | 23692 | 6110 | 6110 | Upper Kissimmee | LAKE TOHOPEKALIGA | 3.3783 | WAM 10.0 | Upper_K_Base_Ext | 10 | 60 | Wetlands | Bay Swamps | Bay Swamps | 5.9896 | 0.6 | 8.094
24497 | 24427 | 6170 | 6170 | Upper Kissimmee | LAKE TOHOPEKALIGA | 2.0675 | WAM 10.0 | Upper_K_Base_Ext | 12 | 60 | Wetlands | Mixed Wetland Hardwoods | Mixed Wetland Hardwoods | 6.1431 | 0.6 | 5.0804
24498 | 24428 | 6170 | 6170 | Upper Kissimmee | LAKE TOHOPEKALIGA | 7.6746 | WAM 10.0 | Upper_K_Base_Ext | 12 | 60 | Wetlands | Mixed Wetland Hardwoods | Mixed Wetland Hardwoods | 6.1431 | 0.6 | 18.8583
29894 | 29869 | 6210 | 6210 | Upper Kissimmee | LOWER REEDY CREEK | 3.4741 | WAM 10.0 | Upper_K_Base_Ext | 14 | 60 | Wetlands | Cypress | Cypress | 6.326 | 0.6 | 8.791
31865 | 31821 | 6216 | 6216 | Upper Kissimmee | LAKE TOHOPEKALIGA | 0.059853 | WAM 10.0 | Upper_K_Base_Ext | 16 | 60 | Wetlands | Cypress - Mixed Hardwoods | Freshwater Marshes | 7.0793 | 0.6 | 0.16949
32587 | 32565 | 6250 | 6250 | Upper Kissimmee | LAKE TOHOPEKALIGA | 2.3007 | WAM 10.0 | Upper_K_Base_Ext | 15 | 60 | Wetlands | Hydric Pine | Wetland Forested Mixed | 6.8155 | 0.6 | 6.2722
41101 | 41062 | 6410 | 6410 | Upper Kissimmee | LAKE TOHOPEKALIGA | 11.8674 | WAM 10.0 | Upper_K_Base_Ext | 16 | 60 | Wetlands | Freshwater Marshes / Graminoid Prairie - Marsh | Freshwater Marshes | 7.0793 | 0.6 | 33.6052
41107 | 41068 | 6410 | 6410 | Upper Kissimmee | LAKE TOHOPEKALIGA | 0.011317 | WAM 10.0 | Upper_K_Base_Ext | 16 | 60 | Wetlands | Freshwater Marshes / Graminoid Prairie - Marsh | Freshwater Marshes | 7.0793 | 0.6 | 0.032047
41109 | 41070 | 6410 | 6410 | Upper Kissimmee | LAKE TOHOPEKALIGA | 3.5272 | WAM 10.0 | Upper_K_Base_Ext | 16 | 60 | Wetlands | Freshwater Marshes / Graminoid Prairie - Marsh | Freshwater Marshes | 7.0793 | 0.6 | 9.9881
41113 | 41074 | 6410 | 6410 | Upper Kissimmee | LAKE TOHOPEKALIGA | 0.015777 | WAM 10.0 | Upper_K_Base_Ext | 16 | 60 | Wetlands | Freshwater Marshes / Graminoid Prairie - Marsh | Freshwater Marshes | 7.0793 | 0.6 | 0.044677
41114 | 41075 | 6410 | 6410 | Upper Kissimmee | LAKE TOHOPEKALIGA | 0.52005 | WAM 10.0 | Upper_K_Base_Ext | 16 | 60 | Wetlands | Freshwater Marshes / Graminoid Prairie - Marsh | Freshwater Marshes | 7.0793 | 0.6 | 1.4726
41115 | 41076 | 6410 | 6410 | Upper Kissimmee | LAKE TOHOPEKALIGA | 0.45844 | WAM 10.0 | Upper_K_Base_Ext | 16 | 60 | Wetlands | Freshwater Marshes / Graminoid Prairie - Marsh | Freshwater Marshes | 7.0793 | 0.6 | 1.2982
43265 | 43206 | 6410 | 6410 | Upper Kissimmee | LOWER REEDY CREEK | 0.047486 | WAM 10.0 | Upper_K_Base_Ext | 16 | 60 | Wetlands | Freshwater Marshes / Graminoid Prairie - Marsh | Freshwater Marshes | 7.0793 | 0.6 | 0.13447
50160 | 50112 | 6430 | 6430 | Upper Kissimmee | LAKE TOHOPEKALIGA | 4.0943 | WAM 10.0 | Upper_K_Base_Ext | 16 | 60 | Wetlands | Wet Prairies | Freshwater Marshes | 7.0793 | 0.6 | 11.594
50162 | 50114 | 6430 | 6430 | Upper Kissimmee | LAKE TOHOPEKALIGA | 1.6713 | WAM 10.0 | Upper_K_Base_Ext | 16 | 60 | Wetlands | Wet Prairies | Freshwater Marshes | 7.0793 | 0.6 | 4.7327
50557 | 50521 | 6430 | 6430 | Upper Kissimmee | LOWER REEDY CREEK | 0.055213 | WAM 10.0 | Upper_K_Base_Ext | 16 | 60 | Wetlands | Wet Prairies | Freshwater Marshes | 7.0793 | 0.6 | 0.15635
51948 | 51868 | 6440 | 6440 | Upper Kissimmee | LAKE TOHOPEKALIGA | 0.26173 | WAM 10.0 | Upper_K_Base_Ext | 16 | 60 | Wetlands | Emergent Aquatic Vegetation | Freshwater Marshes | 7.0793 | 0.6 | 0.74114
52352 | 52294 | 7400 | 7400 | Upper Kissimmee | LAKE TOHOPEKALIGA | 7.3455 | WAM 10.0 | Upper_K_Base_Ext | 17 | 70 | Barren Land | Disturbed Lands | Barren Land | 7.3482 | 0.6 | 21.5905
52353 | 52295 | 7400 | 7400 | Upper Kissimmee | LAKE TOHOPEKALIGA | 10.1257 | WAM 10.0 | Upper_K_Base_Ext | 17 | 70 | Barren Land | Disturbed Lands | Barren Land | 7.3482 | 0.6 | 29.7623
52710 | 52676 | 8140 | 8140 | Upper Kissimmee | LAKE TOHOPEKALIGA | 0.0054814 | WAM 10.0 | Upper_K_Base_Ext | 18 | 10 | Urban | Roads and Highways | Transportation Corridors | 3.493 | 0.6 | 0.0076585
52713 | 52679 | 8140 | 8140 | Upper Kissimmee | LAKE TOHOPEKALIGA | 4.3855 | WAM 10.0 | Upper_K_Base_Ext | 18 | 10 | Urban | Roads and Highways | Transportation Corridors | 3.493 | 0.6 | 6.1274
52754 | 52720 | 8140 | 8140 | Upper Kissimmee | LOWER REEDY CREEK | 1.4334 | WAM 10.0 | Upper_K_Base_Ext | 18 | 10 | Urban | Roads and Highways | Transportation Corridors | 3.493 | 0.6 | 2.0027
3412.9695

## Poinciana Reuse
OBJECTID_1 | OBJECTID | WMD_LU_Cod | LU_Code | Subwatersh | Basin_Name | Area_Hecta | WAMVersion | WAMName | WAM_LUID | LOPP_num | LOPP_num_D | LU_Code_De | LUID_Descr | Areal_TP | Attenu_TP | TP_Load
2850 | 2778 | 1210 | 1210 | Upper Kissimmee | LOWER REEDY CREEK | 0.05598 | WAM 10.0 | Upper_K_Base_Ext | 19 | 10 | Urban | Medium Density: Fixed Single Family Units | Medium Density Residential | 0.60925 | 0.783 | 0.007401
5961 | 5895 | 1900 | 1900 | Upper Kissimmee | LOWER REEDY CREEK | 0.54205 | WAM 10.0 | Upper_K_Base_Ext | 70 | 10 | Urban | Open Land <Urban> | Undeveloped Urban Land | 0.19296 | 0.783 | 0.022697
11464 | 11407 | 2130 | 2130 | Upper Kissimmee | LOWER REEDY CREEK | 3.5414 | WAM 10.0 | Upper_K_Base_Ext | 28 | 22 | Unimproved/Woodland Pasture | Woodland Pastures | Woodland Pasture | 0.71915 | 0.783 | 0.55265
[6 empty] | 4.1394 | [9 empty] | 0.58275
OBJECTID_1 | OBJECTID | WMD_LU_Cod | LU_Code | Subwatersh | Basin_Name | Area_Hecta | WAMVersion | WAMName | WAM_LUID | LOPP_num | LOPP_num_D | LU_Code_De | LUID_Descr | Areal_TN | Attenu_TN | TN_Load
2850 | 2778 | 1210 | 1210 | Upper Kissimmee | LOWER REEDY CREEK | 0.05598 | WAM 10.0 | Upper_K_Base_Ext | 19 | 10 | Urban | Medium Density: Fixed Single Family Units | Medium Density Residential | 23.3054 | 0.6 | 0.52186
5961 | 5895 | 1900 | 1900 | Upper Kissimmee | LOWER REEDY CREEK | 0.54205 | WAM 10.0 | Upper_K_Base_Ext | 70 | 10 | Urban | Open Land <Urban> | Undeveloped Urban Land | 1.1818 | 0.6 | 0.25623
11464 | 11407 | 2130 | 2130 | Upper Kissimmee | LOWER REEDY CREEK | 3.5414 | WAM 10.0 | Upper_K_Base_Ext | 28 | 22 | Unimproved/Woodland Pasture | Woodland Pastures | Woodland Pasture | 10.3127 | 0.6 | 14.6085
15.3866

## Kissimmee Bay
OBJECTID_1 | OBJECTID | WMD_LU_Cod | LU_Code | Subwatersh | Basin_Name | Area_Hecta | WAMVersion | WAMName | WAM_LUID | LOPP_num | LOPP_num_D | LU_Code_De | LUID_Descr | Areal_TP | Attenu_TP | TP_Load
1531 | 1491 | 1110 | 1110 | Upper Kissimmee | EAST LAKE TOHOPEKALIGA | 0.26116 | WAM 10.0 | Upper_K_Base_Ext | 2 | 10 | Urban | Low Density: Fixed Single Family Units | Low Density Residential | 0.48649 | 0.783 | 0.02757
1533 | 1493 | 1110 | 1110 | Upper Kissimmee | EAST LAKE TOHOPEKALIGA | 0.03558 | WAM 10.0 | Upper_K_Base_Ext | 2 | 10 | Urban | Low Density: Fixed Single Family Units | Low Density Residential | 0.48649 | 0.783 | 0.0037561
2927 | 2855 | 1210 | 1210 | Upper Kissimmee | EAST LAKE TOHOPEKALIGA | 17.8645 | WAM 10.0 | Upper_K_Base_Ext | 19 | 10 | Urban | Medium Density: Fixed Single Family Units | Medium Density Residential | 0.60925 | 0.783 | 2.3618
2928 | 2856 | 1210 | 1210 | Upper Kissimmee | EAST LAKE TOHOPEKALIGA | 16.9273 | WAM 10.0 | Upper_K_Base_Ext | 19 | 10 | Urban | Medium Density: Fixed Single Family Units | Medium Density Residential | 0.60925 | 0.783 | 2.2379
3698 | 3655 | 1330 | 1330 | Upper Kissimmee | EAST LAKE TOHOPEKALIGA | 3.7752 | WAM 10.0 | Upper_K_Base_Ext | 21 | 10 | Urban | Multiple Dwelling Units, Low Rise | Multiple Dwelling Units | 1.2503 | 0.783 | 1.0243
5505 | 5427 | 1820 | 1820 | Upper Kissimmee | EAST LAKE TOHOPEKALIGA | 44.8264 | WAM 10.0 | Upper_K_Base_Ext | 23 | 10 | Urban | Golf Course | Managed Landscape | 1.1673 | 0.783 | 11.355
5506 | 5428 | 1820 | 1820 | Upper Kissimmee | EAST LAKE TOHOPEKALIGA | 4.6602 | WAM 10.0 | Upper_K_Base_Ext | 23 | 10 | Urban | Golf Course | Managed Landscape | 1.1673 | 0.783 | 1.1805
5507 | 5429 | 1820 | 1820 | Upper Kissimmee | EAST LAKE TOHOPEKALIGA | 0.90366 | WAM 10.0 | Upper_K_Base_Ext | 23 | 10 | Urban | Golf Course | Managed Landscape | 1.1673 | 0.783 | 0.22891
6023 | 5957 | 1900 | 1900 | Upper Kissimmee | EAST LAKE TOHOPEKALIGA | 4.1749 | WAM 10.0 | Upper_K_Base_Ext | 70 | 10 | Urban | Open Land <Urban> | Undeveloped Urban Land | 0.19296 | 0.783 | 0.17481
7858 | 7784 | 2110 | 2110 | Upper Kissimmee | EAST LAKE TOHOPEKALIGA | 0.20917 | WAM 10.0 | Upper_K_Base_Ext | 26 | 21 | Improved Pasture | Improved Pastures | Improved Pasture | 1.6716 | 0.783 | 0.075873
11721 | 11664 | 2130 | 2130 | Upper Kissimmee | EAST LAKE TOHOPEKALIGA | 0.90782 | WAM 10.0 | Upper_K_Base_Ext | 28 | 22 | Unimproved/Woodland Pasture | Woodland Pastures | Woodland Pasture | 0.71915 | 0.783 | 0.14167
11723 | 11666 | 2130 | 2130 | Upper Kissimmee | EAST LAKE TOHOPEKALIGA | 0.15191 | WAM 10.0 | Upper_K_Base_Ext | 28 | 22 | Unimproved/Woodland Pasture | Woodland Pastures | Woodland Pasture | 0.71915 | 0.783 | 0.023707
20478 | 20453 | 5200 | 5200 | Upper Kissimmee | EAST LAKE TOHOPEKALIGA | 0.098941 | WAM 10.0 | Upper_K_Base_Ext | 9 | 50 | Water Bodies | Lakes | Open Water | 0.12841 | 0.783 | 0.0027571
22710 | 22675 | 5300 | 5300 | Upper Kissimmee | EAST LAKE TOHOPEKALIGA | 3.7785 | WAM 10.0 | Upper_K_Base_Ext | 9 | 50 | Water Bodies | Reservoirs | Open Water | 0.12841 | 0.783 | 0.10529
22711 | 22676 | 5300 | 5300 | Upper Kissimmee | EAST LAKE TOHOPEKALIGA | 2.8573 | WAM 10.0 | Upper_K_Base_Ext | 9 | 50 | Water Bodies | Reservoirs | Open Water | 0.12841 | 0.783 | 0.079621
22712 | 22677 | 5300 | 5300 | Upper Kissimmee | EAST LAKE TOHOPEKALIGA | 1.2256 | WAM 10.0 | Upper_K_Base_Ext | 9 | 50 | Water Bodies | Reservoirs | Open Water | 0.12841 | 0.783 | 0.034153
22713 | 22678 | 5300 | 5300 | Upper Kissimmee | EAST LAKE TOHOPEKALIGA | 0.78624 | WAM 10.0 | Upper_K_Base_Ext | 9 | 50 | Water Bodies | Reservoirs | Open Water | 0.12841 | 0.783 | 0.021909
22715 | 22680 | 5300 | 5300 | Upper Kissimmee | EAST LAKE TOHOPEKALIGA | 1.3244 | WAM 10.0 | Upper_K_Base_Ext | 9 | 50 | Water Bodies | Reservoirs | Open Water | 0.12841 | 0.783 | 0.036905
22716 | 22681 | 5300 | 5300 | Upper Kissimmee | EAST LAKE TOHOPEKALIGA | 1.677 | WAM 10.0 | Upper_K_Base_Ext | 9 | 50 | Water Bodies | Reservoirs | Open Water | 0.12841 | 0.783 | 0.04673
22717 | 22682 | 5300 | 5300 | Upper Kissimmee | EAST LAKE TOHOPEKALIGA | 0.47675 | WAM 10.0 | Upper_K_Base_Ext | 9 | 50 | Water Bodies | Reservoirs | Open Water | 0.12841 | 0.783 | 0.013285
44822 | 44813 | 6410 | 6410 | Upper Kissimmee | EAST LAKE TOHOPEKALIGA | 2.5593 | WAM 10.0 | Upper_K_Base_Ext | 16 | 60 | Wetlands | Freshwater Marshes / Graminoid Prairie - Marsh | Freshwater Marshes | 0.78656 | 0.783 | 0.43682
44844 | 44835 | 6410 | 6410 | Upper Kissimmee | EAST LAKE TOHOPEKALIGA | 0.20268 | WAM 10.0 | Upper_K_Base_Ext | 16 | 60 | Wetlands | Freshwater Marshes / Graminoid Prairie - Marsh | Freshwater Marshes | 0.78656 | 0.783 | 0.034594
[6 empty] | 109.6844 | [9 empty] | 19.6478
OBJECTID_1 | OBJECTID | WMD_LU_Cod | LU_Code | Subwatersh | Basin_Name | Area_Hecta | WAMVersion | WAMName | WAM_LUID | LOPP_num | LOPP_num_D | LU_Code_De | LUID_Descr | Areal_TN | Attenu_TN | TN_Load
1531 | 1491 | 1110 | 1110 | Upper Kissimmee | EAST LAKE TOHOPEKALIGA | 0.26116 | WAM 10.0 | Upper_K_Base_Ext | 2 | 10 | Urban | Low Density: Fixed Single Family Units | Low Density Residential | 11.2342 | 0.6 | 1.1736
1533 | 1493 | 1110 | 1110 | Upper Kissimmee | EAST LAKE TOHOPEKALIGA | 0.03558 | WAM 10.0 | Upper_K_Base_Ext | 2 | 10 | Urban | Low Density: Fixed Single Family Units | Low Density Residential | 11.2342 | 0.6 | 0.15989
2927 | 2855 | 1210 | 1210 | Upper Kissimmee | EAST LAKE TOHOPEKALIGA | 17.8645 | WAM 10.0 | Upper_K_Base_Ext | 19 | 10 | Urban | Medium Density: Fixed Single Family Units | Medium Density Residential | 23.3054 | 0.6 | 166.5357
2928 | 2856 | 1210 | 1210 | Upper Kissimmee | EAST LAKE TOHOPEKALIGA | 16.9273 | WAM 10.0 | Upper_K_Base_Ext | 19 | 10 | Urban | Medium Density: Fixed Single Family Units | Medium Density Residential | 23.3054 | 0.6 | 157.799
3698 | 3655 | 1330 | 1330 | Upper Kissimmee | EAST LAKE TOHOPEKALIGA | 3.7752 | WAM 10.0 | Upper_K_Base_Ext | 21 | 10 | Urban | Multiple Dwelling Units, Low Rise | Multiple Dwelling Units | 6.472 | 0.6 | 9.7732
5505 | 5427 | 1820 | 1820 | Upper Kissimmee | EAST LAKE TOHOPEKALIGA | 44.8264 | WAM 10.0 | Upper_K_Base_Ext | 23 | 10 | Urban | Golf Course | Managed Landscape | 27.2208 | 0.6 | 488.0839
5506 | 5428 | 1820 | 1820 | Upper Kissimmee | EAST LAKE TOHOPEKALIGA | 4.6602 | WAM 10.0 | Upper_K_Base_Ext | 23 | 10 | Urban | Golf Course | Managed Landscape | 27.2208 | 0.6 | 50.7415
5507 | 5429 | 1820 | 1820 | Upper Kissimmee | EAST LAKE TOHOPEKALIGA | 0.90366 | WAM 10.0 | Upper_K_Base_Ext | 23 | 10 | Urban | Golf Course | Managed Landscape | 27.2208 | 0.6 | 9.8393
6023 | 5957 | 1900 | 1900 | Upper Kissimmee | EAST LAKE TOHOPEKALIGA | 4.1749 | WAM 10.0 | Upper_K_Base_Ext | 70 | 10 | Urban | Open Land <Urban> | Undeveloped Urban Land | 1.1818 | 0.6 | 1.9735
7858 | 7784 | 2110 | 2110 | Upper Kissimmee | EAST LAKE TOHOPEKALIGA | 0.20917 | WAM 10.0 | Upper_K_Base_Ext | 26 | 21 | Improved Pasture | Improved Pastures | Improved Pasture | 12.9449 | 0.6 | 1.0831
11721 | 11664 | 2130 | 2130 | Upper Kissimmee | EAST LAKE TOHOPEKALIGA | 0.90782 | WAM 10.0 | Upper_K_Base_Ext | 28 | 22 | Unimproved/Woodland Pasture | Woodland Pastures | Woodland Pasture | 10.3127 | 0.6 | 3.7448
11723 | 11666 | 2130 | 2130 | Upper Kissimmee | EAST LAKE TOHOPEKALIGA | 0.15191 | WAM 10.0 | Upper_K_Base_Ext | 28 | 22 | Unimproved/Woodland Pasture | Woodland Pastures | Woodland Pasture | 10.3127 | 0.6 | 0.62664
20478 | 20453 | 5200 | 5200 | Upper Kissimmee | EAST LAKE TOHOPEKALIGA | 0.098941 | WAM 10.0 | Upper_K_Base_Ext | 9 | 50 | Water Bodies | Lakes | Open Water | 2.201 | 0.6 | 0.087109
22710 | 22675 | 5300 | 5300 | Upper Kissimmee | EAST LAKE TOHOPEKALIGA | 3.7785 | WAM 10.0 | Upper_K_Base_Ext | 9 | 50 | Water Bodies | Reservoirs | Open Water | 2.201 | 0.6 | 3.3266
22711 | 22676 | 5300 | 5300 | Upper Kissimmee | EAST LAKE TOHOPEKALIGA | 2.8573 | WAM 10.0 | Upper_K_Base_Ext | 9 | 50 | Water Bodies | Reservoirs | Open Water | 2.201 | 0.6 | 2.5156
22712 | 22677 | 5300 | 5300 | Upper Kissimmee | EAST LAKE TOHOPEKALIGA | 1.2256 | WAM 10.0 | Upper_K_Base_Ext | 9 | 50 | Water Bodies | Reservoirs | Open Water | 2.201 | 0.6 | 1.0791
22713 | 22678 | 5300 | 5300 | Upper Kissimmee | EAST LAKE TOHOPEKALIGA | 0.78624 | WAM 10.0 | Upper_K_Base_Ext | 9 | 50 | Water Bodies | Reservoirs | Open Water | 2.201 | 0.6 | 0.69222
22715 | 22680 | 5300 | 5300 | Upper Kissimmee | EAST LAKE TOHOPEKALIGA | 1.3244 | WAM 10.0 | Upper_K_Base_Ext | 9 | 50 | Water Bodies | Reservoirs | Open Water | 2.201 | 0.6 | 1.166
22716 | 22681 | 5300 | 5300 | Upper Kissimmee | EAST LAKE TOHOPEKALIGA | 1.677 | WAM 10.0 | Upper_K_Base_Ext | 9 | 50 | Water Bodies | Reservoirs | Open Water | 2.201 | 0.6 | 1.4764
22717 | 22682 | 5300 | 5300 | Upper Kissimmee | EAST LAKE TOHOPEKALIGA | 0.47675 | WAM 10.0 | Upper_K_Base_Ext | 9 | 50 | Water Bodies | Reservoirs | Open Water | 2.201 | 0.6 | 0.41973
44822 | 44813 | 6410 | 6410 | Upper Kissimmee | EAST LAKE TOHOPEKALIGA | 2.5593 | WAM 10.0 | Upper_K_Base_Ext | 16 | 60 | Wetlands | Freshwater Marshes / Graminoid Prairie - Marsh | Freshwater Marshes | 7.0793 | 0.6 | 7.2471
44844 | 44835 | 6410 | 6410 | Upper Kissimmee | EAST LAKE TOHOPEKALIGA | 0.20268 | WAM 10.0 | Upper_K_Base_Ext | 16 | 60 | Wetlands | Freshwater Marshes / Graminoid Prairie - Marsh | Freshwater Marshes | 7.0793 | 0.6 | 0.57393
910.1179

## Remington
OBJECTID_1 | OBJECTID | WMD_LU_Cod | LU_Code | Subwatersh | Basin_Name | Area_Hecta | WAMVersion | WAMName | WAM_LUID | LOPP_num | LOPP_num_D | LU_Code_De | LUID_Descr | Areal_TP | Attenu_TP | TP_Load
2014 | 1985 | 1180 | 1180 | Upper Kissimmee | LAKE TOHOPEKALIGA | 0.066395 | WAM 10.0 | Upper_K_Base_Ext | 2 | 10 | Urban | Low Density: Rural Residential | Low Density Residential | 0.48649 | 0.783 | 0.0070092
2351 | 2342 | 1180 | 1180 | Upper Kissimmee | EAST LAKE TOHOPEKALIGA | 0.12322 | WAM 10.0 | Upper_K_Base_Ext | 2 | 10 | Urban | Low Density: Rural Residential | Low Density Residential | 0.48649 | 0.783 | 0.013008
2594 | 2585 | 1210 | 1210 | Upper Kissimmee | LAKE TOHOPEKALIGA | 0.29691 | WAM 10.0 | Upper_K_Base_Ext | 19 | 10 | Urban | Medium Density: Fixed Single Family Units | Medium Density Residential | 0.60925 | 0.783 | 0.039254
2595 | 2586 | 1210 | 1210 | Upper Kissimmee | LAKE TOHOPEKALIGA | 0.2366 | WAM 10.0 | Upper_K_Base_Ext | 19 | 10 | Urban | Medium Density: Fixed Single Family Units | Medium Density Residential | 0.60925 | 0.783 | 0.031281
2599 | 2590 | 1210 | 1210 | Upper Kissimmee | LAKE TOHOPEKALIGA | 0.19477 | WAM 10.0 | Upper_K_Base_Ext | 19 | 10 | Urban | Medium Density: Fixed Single Family Units | Medium Density Residential | 0.60925 | 0.783 | 0.02575
2934 | 2862 | 1210 | 1210 | Upper Kissimmee | EAST LAKE TOHOPEKALIGA | 0.56789 | WAM 10.0 | Upper_K_Base_Ext | 19 | 10 | Urban | Medium Density: Fixed Single Family Units | Medium Density Residential | 0.60925 | 0.783 | 0.075079
2935 | 2863 | 1210 | 1210 | Upper Kissimmee | EAST LAKE TOHOPEKALIGA | 0.61256 | WAM 10.0 | Upper_K_Base_Ext | 19 | 10 | Urban | Medium Density: Fixed Single Family Units | Medium Density Residential | 0.60925 | 0.783 | 0.080985
2936 | 2864 | 1210 | 1210 | Upper Kissimmee | EAST LAKE TOHOPEKALIGA | 0.78616 | WAM 10.0 | Upper_K_Base_Ext | 19 | 10 | Urban | Medium Density: Fixed Single Family Units | Medium Density Residential | 0.60925 | 0.783 | 0.10394
2937 | 2865 | 1210 | 1210 | Upper Kissimmee | EAST LAKE TOHOPEKALIGA | 0.11946 | WAM 10.0 | Upper_K_Base_Ext | 19 | 10 | Urban | Medium Density: Fixed Single Family Units | Medium Density Residential | 0.60925 | 0.783 | 0.015794
2938 | 2866 | 1210 | 1210 | Upper Kissimmee | EAST LAKE TOHOPEKALIGA | 0.26526 | WAM 10.0 | Upper_K_Base_Ext | 19 | 10 | Urban | Medium Density: Fixed Single Family Units | Medium Density Residential | 0.60925 | 0.783 | 0.035069
2939 | 2867 | 1210 | 1210 | Upper Kissimmee | EAST LAKE TOHOPEKALIGA | 0.075073 | WAM 10.0 | Upper_K_Base_Ext | 19 | 10 | Urban | Medium Density: Fixed Single Family Units | Medium Density Residential | 0.60925 | 0.783 | 0.0099251
3356 | 3293 | 1290 | 1290 | Upper Kissimmee | EAST LAKE TOHOPEKALIGA | 0.16631 | WAM 10.0 | Upper_K_Base_Ext | 19 | 10 | Urban | Medium Density: Under construction | Medium Density Residential | 0.60925 | 0.783 | 0.021988
3699 | 3656 | 1330 | 1330 | Upper Kissimmee | EAST LAKE TOHOPEKALIGA | 0.48336 | WAM 10.0 | Upper_K_Base_Ext | 21 | 10 | Urban | Multiple Dwelling Units, Low Rise | Multiple Dwelling Units | 1.2503 | 0.783 | 0.13114
5404 | 5326 | 1820 | 1820 | Upper Kissimmee | LAKE TOHOPEKALIGA | 10.5008 | WAM 10.0 | Upper_K_Base_Ext | 23 | 10 | Urban | Golf Course | Managed Landscape | 1.1673 | 0.783 | 2.66
5508 | 5430 | 1820 | 1820 | Upper Kissimmee | EAST LAKE TOHOPEKALIGA | 38.0841 | WAM 10.0 | Upper_K_Base_Ext | 23 | 10 | Urban | Golf Course | Managed Landscape | 1.1673 | 0.783 | 9.6471
5509 | 5431 | 1820 | 1820 | Upper Kissimmee | EAST LAKE TOHOPEKALIGA | 1.1374 | WAM 10.0 | Upper_K_Base_Ext | 23 | 10 | Urban | Golf Course | Managed Landscape | 1.1673 | 0.783 | 0.28812
17897 | 17897 | 4200 | 4200 | Upper Kissimmee | EAST LAKE TOHOPEKALIGA | 0.097521 | WAM 10.0 | Upper_K_Base_Ext | 7 | 40 | Upland Forests | Upland Hardwood Forests | Hardwood Conifer Mixed | 0.11598 | 0.783 | 0.0024544
21134 | 21134 | 5300 | 5300 | Upper Kissimmee | LAKE TOHOPEKALIGA | 0.0022345 | WAM 10.0 | Upper_K_Base_Ext | 9 | 50 | Water Bodies | Reservoirs | Open Water | 0.12841 | 0.783 | 6.2265e-05
22722 | 22687 | 5300 | 5300 | Upper Kissimmee | EAST LAKE TOHOPEKALIGA | 2.1849 | WAM 10.0 | Upper_K_Base_Ext | 9 | 50 | Water Bodies | Reservoirs | Open Water | 0.12841 | 0.783 | 0.060882
22723 | 22688 | 5300 | 5300 | Upper Kissimmee | EAST LAKE TOHOPEKALIGA | 0.0043041 | WAM 10.0 | Upper_K_Base_Ext | 9 | 50 | Water Bodies | Reservoirs | Open Water | 0.12841 | 0.783 | 0.00011994
22724 | 22689 | 5300 | 5300 | Upper Kissimmee | EAST LAKE TOHOPEKALIGA | 3.7678 | WAM 10.0 | Upper_K_Base_Ext | 9 | 50 | Water Bodies | Reservoirs | Open Water | 0.12841 | 0.783 | 0.10499
22725 | 22690 | 5300 | 5300 | Upper Kissimmee | EAST LAKE TOHOPEKALIGA | 0.011746 | WAM 10.0 | Upper_K_Base_Ext | 9 | 50 | Water Bodies | Reservoirs | Open Water | 0.12841 | 0.783 | 0.00032732
22726 | 22691 | 5300 | 5300 | Upper Kissimmee | EAST LAKE TOHOPEKALIGA | 0.0071645 | WAM 10.0 | Upper_K_Base_Ext | 9 | 50 | Water Bodies | Reservoirs | Open Water | 0.12841 | 0.783 | 0.00019964
22729 | 22694 | 5300 | 5300 | Upper Kissimmee | EAST LAKE TOHOPEKALIGA | 0.0026196 | WAM 10.0 | Upper_K_Base_Ext | 9 | 50 | Water Bodies | Reservoirs | Open Water | 0.12841 | 0.783 | 7.2995e-05
22730 | 22695 | 5300 | 5300 | Upper Kissimmee | EAST LAKE TOHOPEKALIGA | 0.025788 | WAM 10.0 | Upper_K_Base_Ext | 9 | 50 | Water Bodies | Reservoirs | Open Water | 0.12841 | 0.783 | 0.00071861
22731 | 22696 | 5300 | 5300 | Upper Kissimmee | EAST LAKE TOHOPEKALIGA | 0.10986 | WAM 10.0 | Upper_K_Base_Ext | 9 | 50 | Water Bodies | Reservoirs | Open Water | 0.12841 | 0.783 | 0.0030613
25172 | 25112 | 6170 | 6170 | Upper Kissimmee | EAST LAKE TOHOPEKALIGA | 0.34202 | WAM 10.0 | Upper_K_Base_Ext | 12 | 60 | Wetlands | Mixed Wetland Hardwoods | Mixed Wetland Hardwoods | 0.59661 | 0.783 | 0.04428
44856 | 44847 | 6410 | 6410 | Upper Kissimmee | EAST LAKE TOHOPEKALIGA | 0.18685 | WAM 10.0 | Upper_K_Base_Ext | 16 | 60 | Wetlands | Freshwater Marshes / Graminoid Prairie - Marsh | Freshwater Marshes | 0.78656 | 0.783 | 0.031892
[6 empty] | 60.4591 | [9 empty] | 13.4344
OBJECTID_1 | OBJECTID | WMD_LU_Cod | LU_Code | Subwatersh | Basin_Name | Area_Hecta | WAMVersion | WAMName | WAM_LUID | LOPP_num | LOPP_num_D | LU_Code_De | LUID_Descr | Areal_TN | Attenu_TN | TN_Load
2014 | 1985 | 1180 | 1180 | Upper Kissimmee | LAKE TOHOPEKALIGA | 0.066395 | WAM 10.0 | Upper_K_Base_Ext | 2 | 10 | Urban | Low Density: Rural Residential | Low Density Residential | 11.2342 | 0.6 | 0.29836
2351 | 2342 | 1180 | 1180 | Upper Kissimmee | EAST LAKE TOHOPEKALIGA | 0.12322 | WAM 10.0 | Upper_K_Base_Ext | 2 | 10 | Urban | Low Density: Rural Residential | Low Density Residential | 11.2342 | 0.6 | 0.55371
2594 | 2585 | 1210 | 1210 | Upper Kissimmee | LAKE TOHOPEKALIGA | 0.29691 | WAM 10.0 | Upper_K_Base_Ext | 19 | 10 | Urban | Medium Density: Fixed Single Family Units | Medium Density Residential | 23.3054 | 0.6 | 2.7679
2595 | 2586 | 1210 | 1210 | Upper Kissimmee | LAKE TOHOPEKALIGA | 0.2366 | WAM 10.0 | Upper_K_Base_Ext | 19 | 10 | Urban | Medium Density: Fixed Single Family Units | Medium Density Residential | 23.3054 | 0.6 | 2.2057
2599 | 2590 | 1210 | 1210 | Upper Kissimmee | LAKE TOHOPEKALIGA | 0.19477 | WAM 10.0 | Upper_K_Base_Ext | 19 | 10 | Urban | Medium Density: Fixed Single Family Units | Medium Density Residential | 23.3054 | 0.6 | 1.8157
2934 | 2862 | 1210 | 1210 | Upper Kissimmee | EAST LAKE TOHOPEKALIGA | 0.56789 | WAM 10.0 | Upper_K_Base_Ext | 19 | 10 | Urban | Medium Density: Fixed Single Family Units | Medium Density Residential | 23.3054 | 0.6 | 5.294
2935 | 2863 | 1210 | 1210 | Upper Kissimmee | EAST LAKE TOHOPEKALIGA | 0.61256 | WAM 10.0 | Upper_K_Base_Ext | 19 | 10 | Urban | Medium Density: Fixed Single Family Units | Medium Density Residential | 23.3054 | 0.6 | 5.7104
2936 | 2864 | 1210 | 1210 | Upper Kissimmee | EAST LAKE TOHOPEKALIGA | 0.78616 | WAM 10.0 | Upper_K_Base_Ext | 19 | 10 | Urban | Medium Density: Fixed Single Family Units | Medium Density Residential | 23.3054 | 0.6 | 7.3287
2937 | 2865 | 1210 | 1210 | Upper Kissimmee | EAST LAKE TOHOPEKALIGA | 0.11946 | WAM 10.0 | Upper_K_Base_Ext | 19 | 10 | Urban | Medium Density: Fixed Single Family Units | Medium Density Residential | 23.3054 | 0.6 | 1.1137
2938 | 2866 | 1210 | 1210 | Upper Kissimmee | EAST LAKE TOHOPEKALIGA | 0.26526 | WAM 10.0 | Upper_K_Base_Ext | 19 | 10 | Urban | Medium Density: Fixed Single Family Units | Medium Density Residential | 23.3054 | 0.6 | 2.4727
2939 | 2867 | 1210 | 1210 | Upper Kissimmee | EAST LAKE TOHOPEKALIGA | 0.075073 | WAM 10.0 | Upper_K_Base_Ext | 19 | 10 | Urban | Medium Density: Fixed Single Family Units | Medium Density Residential | 23.3054 | 0.6 | 0.69984
3356 | 3293 | 1290 | 1290 | Upper Kissimmee | EAST LAKE TOHOPEKALIGA | 0.16631 | WAM 10.0 | Upper_K_Base_Ext | 19 | 10 | Urban | Medium Density: Under construction | Medium Density Residential | 23.3054 | 0.6 | 1.5504
3699 | 3656 | 1330 | 1330 | Upper Kissimmee | EAST LAKE TOHOPEKALIGA | 0.48336 | WAM 10.0 | Upper_K_Base_Ext | 21 | 10 | Urban | Multiple Dwelling Units, Low Rise | Multiple Dwelling Units | 6.472 | 0.6 | 1.2513
5404 | 5326 | 1820 | 1820 | Upper Kissimmee | LAKE TOHOPEKALIGA | 10.5008 | WAM 10.0 | Upper_K_Base_Ext | 23 | 10 | Urban | Golf Course | Managed Landscape | 27.2208 | 0.6 | 114.336
5508 | 5430 | 1820 | 1820 | Upper Kissimmee | EAST LAKE TOHOPEKALIGA | 38.0841 | WAM 10.0 | Upper_K_Base_Ext | 23 | 10 | Urban | Golf Course | Managed Landscape | 27.2208 | 0.6 | 414.6716
5509 | 5431 | 1820 | 1820 | Upper Kissimmee | EAST LAKE TOHOPEKALIGA | 1.1374 | WAM 10.0 | Upper_K_Base_Ext | 23 | 10 | Urban | Golf Course | Managed Landscape | 27.2208 | 0.6 | 12.3845
17897 | 17897 | 4200 | 4200 | Upper Kissimmee | EAST LAKE TOHOPEKALIGA | 0.097521 | WAM 10.0 | Upper_K_Base_Ext | 7 | 40 | Upland Forests | Upland Hardwood Forests | Hardwood Conifer Mixed | 7.5584 | 0.6 | 0.29484
21134 | 21134 | 5300 | 5300 | Upper Kissimmee | LAKE TOHOPEKALIGA | 0.0022345 | WAM 10.0 | Upper_K_Base_Ext | 9 | 50 | Water Bodies | Reservoirs | Open Water | 2.201 | 0.6 | 0.0019673
22722 | 22687 | 5300 | 5300 | Upper Kissimmee | EAST LAKE TOHOPEKALIGA | 2.1849 | WAM 10.0 | Upper_K_Base_Ext | 9 | 50 | Water Bodies | Reservoirs | Open Water | 2.201 | 0.6 | 1.9236
22723 | 22688 | 5300 | 5300 | Upper Kissimmee | EAST LAKE TOHOPEKALIGA | 0.0043041 | WAM 10.0 | Upper_K_Base_Ext | 9 | 50 | Water Bodies | Reservoirs | Open Water | 2.201 | 0.6 | 0.0037894
22724 | 22689 | 5300 | 5300 | Upper Kissimmee | EAST LAKE TOHOPEKALIGA | 3.7678 | WAM 10.0 | Upper_K_Base_Ext | 9 | 50 | Water Bodies | Reservoirs | Open Water | 2.201 | 0.6 | 3.3172
22725 | 22690 | 5300 | 5300 | Upper Kissimmee | EAST LAKE TOHOPEKALIGA | 0.011746 | WAM 10.0 | Upper_K_Base_Ext | 9 | 50 | Water Bodies | Reservoirs | Open Water | 2.201 | 0.6 | 0.010342
22726 | 22691 | 5300 | 5300 | Upper Kissimmee | EAST LAKE TOHOPEKALIGA | 0.0071645 | WAM 10.0 | Upper_K_Base_Ext | 9 | 50 | Water Bodies | Reservoirs | Open Water | 2.201 | 0.6 | 0.0063077
22729 | 22694 | 5300 | 5300 | Upper Kissimmee | EAST LAKE TOHOPEKALIGA | 0.0026196 | WAM 10.0 | Upper_K_Base_Ext | 9 | 50 | Water Bodies | Reservoirs | Open Water | 2.201 | 0.6 | 0.0023063
22730 | 22695 | 5300 | 5300 | Upper Kissimmee | EAST LAKE TOHOPEKALIGA | 0.025788 | WAM 10.0 | Upper_K_Base_Ext | 9 | 50 | Water Bodies | Reservoirs | Open Water | 2.201 | 0.6 | 0.022704
22731 | 22696 | 5300 | 5300 | Upper Kissimmee | EAST LAKE TOHOPEKALIGA | 0.10986 | WAM 10.0 | Upper_K_Base_Ext | 9 | 50 | Water Bodies | Reservoirs | Open Water | 2.201 | 0.6 | 0.096722
25172 | 25112 | 6170 | 6170 | Upper Kissimmee | EAST LAKE TOHOPEKALIGA | 0.34202 | WAM 10.0 | Upper_K_Base_Ext | 12 | 60 | Wetlands | Mixed Wetland Hardwoods | Mixed Wetland Hardwoods | 6.1431 | 0.6 | 0.84044
44856 | 44847 | 6410 | 6410 | Upper Kissimmee | EAST LAKE TOHOPEKALIGA | 0.18685 | WAM 10.0 | Upper_K_Base_Ext | 16 | 60 | Wetlands | Freshwater Marshes / Graminoid Prairie - Marsh | Freshwater Marshes | 7.0793 | 0.6 | 0.52911
581.5037

## Eagle Lake
OBJECTID_1 | OBJECTID | WMD_LU_Cod | LU_Code | Subwatersh | Basin_Name | Area_Hecta | WAMVersion | WAMName | WAM_LUID | LOPP_num | LOPP_num_D | LU_Code_De | LUID_Descr | Areal_TP | Attenu_TP | TP_Load
1373 | 1323 | 1110 | 1110 | Upper Kissimmee | LAKE TOHOPEKALIGA | 1.0964 | WAM 10.0 | Upper_K_Base_Ext | 2 | 10 | Urban | Low Density: Fixed Single Family Units | Low Density Residential | 0.48649 | 0.783 | 0.11575
2033 | 2004 | 1180 | 1180 | Upper Kissimmee | LAKE TOHOPEKALIGA | 0.17166 | WAM 10.0 | Upper_K_Base_Ext | 2 | 10 | Urban | Low Density: Rural Residential | Low Density Residential | 0.48649 | 0.783 | 0.018122
2633 | 2624 | 1210 | 1210 | Upper Kissimmee | LAKE TOHOPEKALIGA | 60.0183 | WAM 10.0 | Upper_K_Base_Ext | 19 | 10 | Urban | Medium Density: Fixed Single Family Units | Medium Density Residential | 0.60925 | 0.783 | 7.9348
3273 | 3210 | 1290 | 1290 | Upper Kissimmee | LAKE TOHOPEKALIGA | 16.6572 | WAM 10.0 | Upper_K_Base_Ext | 19 | 10 | Urban | Medium Density: Under construction | Medium Density Residential | 0.60925 | 0.783 | 2.2022
13874 | 13863 | 3100 | 3100 | Upper Kissimmee | LAKE TOHOPEKALIGA | 1.8676 | WAM 10.0 | Upper_K_Base_Ext | 5 | 30 | Rangeland | Herbaceous (Dry Prairie) | Scrub and Brushland | 0.09312 | 0.783 | 0.037739
14839 | 14760 | 3200 | 3200 | Upper Kissimmee | LAKE TOHOPEKALIGA | 0.058102 | WAM 10.0 | Upper_K_Base_Ext | 5 | 30 | Rangeland | Upland Shrub and Brush land | Scrub and Brushland | 0.09312 | 0.783 | 0.0011741
15739 | 15683 | 3210 | 3210 | Upper Kissimmee | LAKE TOHOPEKALIGA | 3.748 | WAM 10.0 | Upper_K_Base_Ext | 5 | 30 | Rangeland | Palmetto Prairies | Scrub and Brushland | 0.09312 | 0.783 | 0.075736
16508 | 16475 | 4110 | 4110 | Upper Kissimmee | LAKE TOHOPEKALIGA | 10.1692 | WAM 10.0 | Upper_K_Base_Ext | 5 | 40 | Upland Forests | Pine Flatwoods | Scrub and Brushland | 0.09312 | 0.783 | 0.20549
21338 | 21255 | 5300 | 5300 | Upper Kissimmee | LAKE TOHOPEKALIGA | 10.3432 | WAM 10.0 | Upper_K_Base_Ext | 9 | 50 | Water Bodies | Reservoirs | Open Water | 0.12841 | 0.783 | 0.28822
21347 | 21264 | 5300 | 5300 | Upper Kissimmee | LAKE TOHOPEKALIGA | 2.4286 | WAM 10.0 | Upper_K_Base_Ext | 9 | 50 | Water Bodies | Reservoirs | Open Water | 0.12841 | 0.783 | 0.067675
21356 | 21273 | 5300 | 5300 | Upper Kissimmee | LAKE TOHOPEKALIGA | 4.0349 | WAM 10.0 | Upper_K_Base_Ext | 9 | 50 | Water Bodies | Reservoirs | Open Water | 0.12841 | 0.783 | 0.11243
24482 | 24412 | 6170 | 6170 | Upper Kissimmee | LAKE TOHOPEKALIGA | 0.071308 | WAM 10.0 | Upper_K_Base_Ext | 12 | 60 | Wetlands | Mixed Wetland Hardwoods | Mixed Wetland Hardwoods | 0.59661 | 0.783 | 0.0092318
26954 | 26944 | 6172 | 6172 | Upper Kissimmee | LAKE TOHOPEKALIGA | 3.0962 | WAM 10.0 | Upper_K_Base_Ext | 12 | 60 | Wetlands | Mixed Wetland Hardwoods - Mixed Shrubs | Mixed Wetland Hardwoods | 0.59661 | 0.783 | 0.40085
26956 | 26946 | 6172 | 6172 | Upper Kissimmee | LAKE TOHOPEKALIGA | 0.91943 | WAM 10.0 | Upper_K_Base_Ext | 12 | 60 | Wetlands | Mixed Wetland Hardwoods - Mixed Shrubs | Mixed Wetland Hardwoods | 0.59661 | 0.783 | 0.11903
26959 | 26949 | 6172 | 6172 | Upper Kissimmee | LAKE TOHOPEKALIGA | 0.05247 | WAM 10.0 | Upper_K_Base_Ext | 12 | 60 | Wetlands | Mixed Wetland Hardwoods - Mixed Shrubs | Mixed Wetland Hardwoods | 0.59661 | 0.783 | 0.006793
29301 | 29276 | 6210 | 6210 | Upper Kissimmee | LAKE TOHOPEKALIGA | 5.1583 | WAM 10.0 | Upper_K_Base_Ext | 14 | 60 | Wetlands | Cypress | Cypress | 0.44771 | 0.783 | 0.50114
29303 | 29278 | 6210 | 6210 | Upper Kissimmee | LAKE TOHOPEKALIGA | 2.6945 | WAM 10.0 | Upper_K_Base_Ext | 14 | 60 | Wetlands | Cypress | Cypress | 0.44771 | 0.783 | 0.26178
29304 | 29279 | 6210 | 6210 | Upper Kissimmee | LAKE TOHOPEKALIGA | 0.68522 | WAM 10.0 | Upper_K_Base_Ext | 14 | 60 | Wetlands | Cypress | Cypress | 0.44771 | 0.783 | 0.066571
29307 | 29282 | 6210 | 6210 | Upper Kissimmee | LAKE TOHOPEKALIGA | 1.6698 | WAM 10.0 | Upper_K_Base_Ext | 14 | 60 | Wetlands | Cypress | Cypress | 0.44771 | 0.783 | 0.16223
31855 | 31811 | 6216 | 6216 | Upper Kissimmee | LAKE TOHOPEKALIGA | 0.48809 | WAM 10.0 | Upper_K_Base_Ext | 16 | 60 | Wetlands | Cypress - Mixed Hardwoods | Freshwater Marshes | 0.78656 | 0.783 | 0.083308
31856 | 31812 | 6216 | 6216 | Upper Kissimmee | LAKE TOHOPEKALIGA | 6.5626 | WAM 10.0 | Upper_K_Base_Ext | 16 | 60 | Wetlands | Cypress - Mixed Hardwoods | Freshwater Marshes | 0.78656 | 0.783 | 1.1201
31857 | 31813 | 6216 | 6216 | Upper Kissimmee | LAKE TOHOPEKALIGA | 0.037702 | WAM 10.0 | Upper_K_Base_Ext | 16 | 60 | Wetlands | Cypress - Mixed Hardwoods | Freshwater Marshes | 0.78656 | 0.783 | 0.0064351
41062 | 41023 | 6410 | 6410 | Upper Kissimmee | LAKE TOHOPEKALIGA | 3.4316 | WAM 10.0 | Upper_K_Base_Ext | 16 | 60 | Wetlands | Freshwater Marshes / Graminoid Prairie - Marsh | Freshwater Marshes | 0.78656 | 0.783 | 0.58571
41064 | 41025 | 6410 | 6410 | Upper Kissimmee | LAKE TOHOPEKALIGA | 0.70082 | WAM 10.0 | Upper_K_Base_Ext | 16 | 60 | Wetlands | Freshwater Marshes / Graminoid Prairie - Marsh | Freshwater Marshes | 0.78656 | 0.783 | 0.11962
41066 | 41027 | 6410 | 6410 | Upper Kissimmee | LAKE TOHOPEKALIGA | 0.93066 | WAM 10.0 | Upper_K_Base_Ext | 16 | 60 | Wetlands | Freshwater Marshes / Graminoid Prairie - Marsh | Freshwater Marshes | 0.78656 | 0.783 | 0.15885
41069 | 41030 | 6410 | 6410 | Upper Kissimmee | LAKE TOHOPEKALIGA | 0.93755 | WAM 10.0 | Upper_K_Base_Ext | 16 | 60 | Wetlands | Freshwater Marshes / Graminoid Prairie - Marsh | Freshwater Marshes | 0.78656 | 0.783 | 0.16002
51938 | 51858 | 6440 | 6440 | Upper Kissimmee | LAKE TOHOPEKALIGA | 0.31605 | WAM 10.0 | Upper_K_Base_Ext | 16 | 60 | Wetlands | Emergent Aquatic Vegetation | Freshwater Marshes | 0.78656 | 0.783 | 0.053944
52351 | 52293 | 7400 | 7400 | Upper Kissimmee | LAKE TOHOPEKALIGA | 37.2763 | WAM 10.0 | Upper_K_Base_Ext | 17 | 70 | Barren Land | Disturbed Lands | Barren Land | 0.78679 | 0.783 | 6.3643
52710 | 52676 | 8140 | 8140 | Upper Kissimmee | LAKE TOHOPEKALIGA | 0.46577 | WAM 10.0 | Upper_K_Base_Ext | 18 | 10 | Urban | Roads and Highways | Transportation Corridors | 0.71703 | 0.783 | 0.072471
[6 empty] | 176.0874 | [9 empty] | 21.3118
OBJECTID_1 | OBJECTID | WMD_LU_Cod | LU_Code | Subwatersh | Basin_Name | Area_Hecta | WAMVersion | WAMName | WAM_LUID | LOPP_num | LOPP_num_D | LU_Code_De | LUID_Descr | Areal_TN | Attenu_TN | TN_Load
1373 | 1323 | 1110 | 1110 | Upper Kissimmee | LAKE TOHOPEKALIGA | 1.0964 | WAM 10.0 | Upper_K_Base_Ext | 2 | 10 | Urban | Low Density: Fixed Single Family Units | Low Density Residential | 11.2342 | 0.6 | 4.927
2033 | 2004 | 1180 | 1180 | Upper Kissimmee | LAKE TOHOPEKALIGA | 0.17166 | WAM 10.0 | Upper_K_Base_Ext | 2 | 10 | Urban | Low Density: Rural Residential | Low Density Residential | 11.2342 | 0.6 | 0.77141
2633 | 2624 | 1210 | 1210 | Upper Kissimmee | LAKE TOHOPEKALIGA | 60.0183 | WAM 10.0 | Upper_K_Base_Ext | 19 | 10 | Urban | Medium Density: Fixed Single Family Units | Medium Density Residential | 23.3054 | 0.6 | 559.5001
3273 | 3210 | 1290 | 1290 | Upper Kissimmee | LAKE TOHOPEKALIGA | 16.6572 | WAM 10.0 | Upper_K_Base_Ext | 19 | 10 | Urban | Medium Density: Under construction | Medium Density Residential | 23.3054 | 0.6 | 155.2811
13874 | 13863 | 3100 | 3100 | Upper Kissimmee | LAKE TOHOPEKALIGA | 1.8676 | WAM 10.0 | Upper_K_Base_Ext | 5 | 30 | Rangeland | Herbaceous (Dry Prairie) | Scrub and Brushland | 8.1291 | 0.6 | 6.0728
14839 | 14760 | 3200 | 3200 | Upper Kissimmee | LAKE TOHOPEKALIGA | 0.058102 | WAM 10.0 | Upper_K_Base_Ext | 5 | 30 | Rangeland | Upland Shrub and Brush land | Scrub and Brushland | 8.1291 | 0.6 | 0.18893
15739 | 15683 | 3210 | 3210 | Upper Kissimmee | LAKE TOHOPEKALIGA | 3.748 | WAM 10.0 | Upper_K_Base_Ext | 5 | 30 | Rangeland | Palmetto Prairies | Scrub and Brushland | 8.1291 | 0.6 | 12.187
16508 | 16475 | 4110 | 4110 | Upper Kissimmee | LAKE TOHOPEKALIGA | 10.1692 | WAM 10.0 | Upper_K_Base_Ext | 5 | 40 | Upland Forests | Pine Flatwoods | Scrub and Brushland | 8.1291 | 0.6 | 33.0664
21338 | 21255 | 5300 | 5300 | Upper Kissimmee | LAKE TOHOPEKALIGA | 10.3432 | WAM 10.0 | Upper_K_Base_Ext | 9 | 50 | Water Bodies | Reservoirs | Open Water | 2.201 | 0.6 | 9.1063
21347 | 21264 | 5300 | 5300 | Upper Kissimmee | LAKE TOHOPEKALIGA | 2.4286 | WAM 10.0 | Upper_K_Base_Ext | 9 | 50 | Water Bodies | Reservoirs | Open Water | 2.201 | 0.6 | 2.1382
21356 | 21273 | 5300 | 5300 | Upper Kissimmee | LAKE TOHOPEKALIGA | 4.0349 | WAM 10.0 | Upper_K_Base_Ext | 9 | 50 | Water Bodies | Reservoirs | Open Water | 2.201 | 0.6 | 3.5524
24482 | 24412 | 6170 | 6170 | Upper Kissimmee | LAKE TOHOPEKALIGA | 0.071308 | WAM 10.0 | Upper_K_Base_Ext | 12 | 60 | Wetlands | Mixed Wetland Hardwoods | Mixed Wetland Hardwoods | 6.1431 | 0.6 | 0.17522
26954 | 26944 | 6172 | 6172 | Upper Kissimmee | LAKE TOHOPEKALIGA | 3.0962 | WAM 10.0 | Upper_K_Base_Ext | 12 | 60 | Wetlands | Mixed Wetland Hardwoods - Mixed Shrubs | Mixed Wetland Hardwoods | 6.1431 | 0.6 | 7.6082
26956 | 26946 | 6172 | 6172 | Upper Kissimmee | LAKE TOHOPEKALIGA | 0.91943 | WAM 10.0 | Upper_K_Base_Ext | 12 | 60 | Wetlands | Mixed Wetland Hardwoods - Mixed Shrubs | Mixed Wetland Hardwoods | 6.1431 | 0.6 | 2.2593
26959 | 26949 | 6172 | 6172 | Upper Kissimmee | LAKE TOHOPEKALIGA | 0.05247 | WAM 10.0 | Upper_K_Base_Ext | 12 | 60 | Wetlands | Mixed Wetland Hardwoods - Mixed Shrubs | Mixed Wetland Hardwoods | 6.1431 | 0.6 | 0.12893
29301 | 29276 | 6210 | 6210 | Upper Kissimmee | LAKE TOHOPEKALIGA | 5.1583 | WAM 10.0 | Upper_K_Base_Ext | 14 | 60 | Wetlands | Cypress | Cypress | 6.326 | 0.6 | 13.0525
29303 | 29278 | 6210 | 6210 | Upper Kissimmee | LAKE TOHOPEKALIGA | 2.6945 | WAM 10.0 | Upper_K_Base_Ext | 14 | 60 | Wetlands | Cypress | Cypress | 6.326 | 0.6 | 6.8181
29304 | 29279 | 6210 | 6210 | Upper Kissimmee | LAKE TOHOPEKALIGA | 0.68522 | WAM 10.0 | Upper_K_Base_Ext | 14 | 60 | Wetlands | Cypress | Cypress | 6.326 | 0.6 | 1.7339
29307 | 29282 | 6210 | 6210 | Upper Kissimmee | LAKE TOHOPEKALIGA | 1.6698 | WAM 10.0 | Upper_K_Base_Ext | 14 | 60 | Wetlands | Cypress | Cypress | 6.326 | 0.6 | 4.2253
31855 | 31811 | 6216 | 6216 | Upper Kissimmee | LAKE TOHOPEKALIGA | 0.48809 | WAM 10.0 | Upper_K_Base_Ext | 16 | 60 | Wetlands | Cypress - Mixed Hardwoods | Freshwater Marshes | 7.0793 | 0.6 | 1.3821
31856 | 31812 | 6216 | 6216 | Upper Kissimmee | LAKE TOHOPEKALIGA | 6.5626 | WAM 10.0 | Upper_K_Base_Ext | 16 | 60 | Wetlands | Cypress - Mixed Hardwoods | Freshwater Marshes | 7.0793 | 0.6 | 18.5834
31857 | 31813 | 6216 | 6216 | Upper Kissimmee | LAKE TOHOPEKALIGA | 0.037702 | WAM 10.0 | Upper_K_Base_Ext | 16 | 60 | Wetlands | Cypress - Mixed Hardwoods | Freshwater Marshes | 7.0793 | 0.6 | 0.10676
41062 | 41023 | 6410 | 6410 | Upper Kissimmee | LAKE TOHOPEKALIGA | 3.4316 | WAM 10.0 | Upper_K_Base_Ext | 16 | 60 | Wetlands | Freshwater Marshes / Graminoid Prairie - Marsh | Freshwater Marshes | 7.0793 | 0.6 | 9.7172
41064 | 41025 | 6410 | 6410 | Upper Kissimmee | LAKE TOHOPEKALIGA | 0.70082 | WAM 10.0 | Upper_K_Base_Ext | 16 | 60 | Wetlands | Freshwater Marshes / Graminoid Prairie - Marsh | Freshwater Marshes | 7.0793 | 0.6 | 1.9845
41066 | 41027 | 6410 | 6410 | Upper Kissimmee | LAKE TOHOPEKALIGA | 0.93066 | WAM 10.0 | Upper_K_Base_Ext | 16 | 60 | Wetlands | Freshwater Marshes / Graminoid Prairie - Marsh | Freshwater Marshes | 7.0793 | 0.6 | 2.6354
41069 | 41030 | 6410 | 6410 | Upper Kissimmee | LAKE TOHOPEKALIGA | 0.93755 | WAM 10.0 | Upper_K_Base_Ext | 16 | 60 | Wetlands | Freshwater Marshes / Graminoid Prairie - Marsh | Freshwater Marshes | 7.0793 | 0.6 | 2.6549
51938 | 51858 | 6440 | 6440 | Upper Kissimmee | LAKE TOHOPEKALIGA | 0.31605 | WAM 10.0 | Upper_K_Base_Ext | 16 | 60 | Wetlands | Emergent Aquatic Vegetation | Freshwater Marshes | 7.0793 | 0.6 | 0.89496
52351 | 52293 | 7400 | 7400 | Upper Kissimmee | LAKE TOHOPEKALIGA | 37.2763 | WAM 10.0 | Upper_K_Base_Ext | 17 | 70 | Barren Land | Disturbed Lands | Barren Land | 7.3482 | 0.6 | 109.5657
52710 | 52676 | 8140 | 8140 | Upper Kissimmee | LAKE TOHOPEKALIGA | 0.46577 | WAM 10.0 | Upper_K_Base_Ext | 18 | 10 | Urban | Roads and Highways | Transportation Corridors | 3.493 | 0.6 | 0.65076
970.9686

## La Quinta Inn
OBJECTID_1 | OBJECTID | WMD_LU_Cod | LU_Code | Subwatersh | Basin_Name | Area_Hecta | WAMVersion | WAMName | WAM_LUID | LOPP_num | LOPP_num_D | LU_Code_De | LUID_Descr | Areal_TP | Attenu_TP | TP_Load
3434 | 3371 | 1310 | 1310 | Upper Kissimmee | SHINGLE CREEK | 0.021426 | WAM 10.0 | Upper_K_Base_Ext | 20 | 10 | Urban | High Density: Fixed Single Family Units | High Density Residential | 0.81161 | 0.783 | 0.0037735
4475 | 4443 | 1400 | 1400 | Upper Kissimmee | SHINGLE CREEK | 5.005 | WAM 10.0 | Upper_K_Base_Ext | 3 | 10 | Urban | Commercial and Services | Commercial and Services | 1.775 | 0.783 | 1.9278
6139 | 6084 | 1900 | 1900 | Upper Kissimmee | SHINGLE CREEK | 0.012607 | WAM 10.0 | Upper_K_Base_Ext | 70 | 10 | Urban | Open Land <Urban> | Undeveloped Urban Land | 0.19296 | 0.783 | 0.00052788
19344 | 19353 | 4340 | 4340 | Upper Kissimmee | SHINGLE CREEK | 0.0085089 | WAM 10.0 | Upper_K_Base_Ext | 7 | 40 | Upland Forests | Hardwood - Conifererous Mixed | Hardwood Conifer Mixed | 0.11598 | 0.783 | 0.00021415
33917 | 33856 | 6300 | 6300 | Upper Kissimmee | SHINGLE CREEK | 0.0010109 | WAM 10.0 | Upper_K_Base_Ext | 15 | 60 | Wetlands | Wetland Forested Mixed | Wetland Forested Mixed | 0.75713 | 0.783 | 0.00016608
52775 | 52741 | 8140 | 8140 | Upper Kissimmee | SHINGLE CREEK | 0.024106 | WAM 10.0 | Upper_K_Base_Ext | 18 | 10 | Urban | Roads and Highways | Transportation Corridors | 0.71703 | 0.783 | 0.0037508
[6 empty] | 5.0727 | [9 empty] | 1.9363
OBJECTID_1 | OBJECTID | WMD_LU_Cod | LU_Code | Subwatersh | Basin_Name | Area_Hecta | WAMVersion | WAMName | WAM_LUID | LOPP_num | LOPP_num_D | LU_Code_De | LUID_Descr | Areal_TN | Attenu_TN | TN_Load
3434 | 3371 | 1310 | 1310 | Upper Kissimmee | SHINGLE CREEK | 0.021426 | WAM 10.0 | Upper_K_Base_Ext | 20 | 10 | Urban | High Density: Fixed Single Family Units | High Density Residential | 4.5321 | 0.6 | 0.038841
4475 | 4443 | 1400 | 1400 | Upper Kissimmee | SHINGLE CREEK | 5.005 | WAM 10.0 | Upper_K_Base_Ext | 3 | 10 | Urban | Commercial and Services | Commercial and Services | 7.8338 | 0.6 | 15.6833
6139 | 6084 | 1900 | 1900 | Upper Kissimmee | SHINGLE CREEK | 0.012607 | WAM 10.0 | Upper_K_Base_Ext | 70 | 10 | Urban | Open Land <Urban> | Undeveloped Urban Land | 1.1818 | 0.6 | 0.0059594
19344 | 19353 | 4340 | 4340 | Upper Kissimmee | SHINGLE CREEK | 0.0085089 | WAM 10.0 | Upper_K_Base_Ext | 7 | 40 | Upland Forests | Hardwood - Conifererous Mixed | Hardwood Conifer Mixed | 7.5584 | 0.6 | 0.025726
33917 | 33856 | 6300 | 6300 | Upper Kissimmee | SHINGLE CREEK | 0.0010109 | WAM 10.0 | Upper_K_Base_Ext | 15 | 60 | Wetlands | Wetland Forested Mixed | Wetland Forested Mixed | 6.8155 | 0.6 | 0.0027558
52775 | 52741 | 8140 | 8140 | Upper Kissimmee | SHINGLE CREEK | 0.024106 | WAM 10.0 | Upper_K_Base_Ext | 18 | 10 | Urban | Roads and Highways | Transportation Corridors | 3.493 | 0.6 | 0.033681
15.7902

## Judge Farms
OBJECTID_1 | OBJECTID | WMD_LU_Cod | LU_Code | Subwatersh | Basin_Name | AREA_ACRES | Area_Hecta | WAMVersion | WAMName | WAM_LUID | LOPP_num | LOPP_num_D | LU_Code_De | Shape_Area | Areal_TP | Areal_TN | Attenu_TP | Attenu_TN | TP_Load | TN_Load
1346 | 1286 | 1110 | 1110 | Upper Kissimmee | LAKE TOHOPEKALIGA | 26.8841 | 10.8796 | WAM 10.0 | Upper_K_Base_Ext | 2 | 10 | Urban | Low Density: Fixed Single Family Units | 1171064.7041 | 0.48649 | 11.2342 | 0.783 | 0.6 | 1.1485 | 48.8896
1349 | 1289 | 1110 | 1110 | Upper Kissimmee | LAKE TOHOPEKALIGA | 0.11794 | 0.04773 | WAM 10.0 | Upper_K_Base_Ext | 2 | 10 | Urban | Low Density: Fixed Single Family Units | 455409.9352 | 0.48649 | 11.2342 | 0.783 | 0.6 | 0.0050388 | 0.21448
2008 | 1979 | 1180 | 1180 | Upper Kissimmee | LAKE TOHOPEKALIGA | 13.3275 | 5.3934 | WAM 10.0 | Upper_K_Base_Ext | 2 | 10 | Urban | Low Density: Rural Residential | 580542.9317 | 0.48649 | 11.2342 | 0.783 | 0.6 | 0.56937 | 24.2365
2571 | 2562 | 1210 | 1210 | Upper Kissimmee | LAKE TOHOPEKALIGA | 10.0978 | 4.0864 | WAM 10.0 | Upper_K_Base_Ext | 19 | 10 | Urban | Medium Density: Fixed Single Family Units | 4484997.7397 | 0.60925 | 23.3054 | 0.783 | 0.6 | 0.54025 | 38.0943
2576 | 2567 | 1210 | 1210 | Upper Kissimmee | LAKE TOHOPEKALIGA | 158.0778 | 63.9718 | WAM 10.0 | Upper_K_Base_Ext | 19 | 10 | Urban | Medium Density: Fixed Single Family Units | 6885840.2919 | 0.60925 | 23.3054 | 0.783 | 0.6 | 8.4575 | 596.3553
2578 | 2569 | 1210 | 1210 | Upper Kissimmee | LAKE TOHOPEKALIGA | 92.9221 | 37.6042 | WAM 10.0 | Upper_K_Base_Ext | 19 | 10 | Urban | Medium Density: Fixed Single Family Units | 9876931.1824 | 0.60925 | 23.3054 | 0.783 | 0.6 | 4.9715 | 350.5523
2579 | 2570 | 1210 | 1210 | Upper Kissimmee | LAKE TOHOPEKALIGA | 22.2393 | 8.9999 | WAM 10.0 | Upper_K_Base_Ext | 19 | 10 | Urban | Medium Density: Fixed Single Family Units | 968740.2983 | 0.60925 | 23.3054 | 0.783 | 0.6 | 1.1899 | 83.8988
2581 | 2572 | 1210 | 1210 | Upper Kissimmee | LAKE TOHOPEKALIGA | 16.2522 | 6.577 | WAM 10.0 | Upper_K_Base_Ext | 19 | 10 | Urban | Medium Density: Fixed Single Family Units | 707942.3602 | 0.60925 | 23.3054 | 0.783 | 0.6 | 0.86953 | 61.3121
2584 | 2575 | 1210 | 1210 | Upper Kissimmee | LAKE TOHOPEKALIGA | 1.517 | 0.61392 | WAM 10.0 | Upper_K_Base_Ext | 19 | 10 | Urban | Medium Density: Fixed Single Family Units | 9296118.4232 | 0.60925 | 23.3054 | 0.783 | 0.6 | 0.081165 | 5.7231
2585 | 2576 | 1210 | 1210 | Upper Kissimmee | LAKE TOHOPEKALIGA | 3.8263 | 1.5484 | WAM 10.0 | Upper_K_Base_Ext | 19 | 10 | Urban | Medium Density: Fixed Single Family Units | 166672.2164 | 0.60925 | 23.3054 | 0.783 | 0.6 | 0.20471 | 14.4348
2586 | 2577 | 1210 | 1210 | Upper Kissimmee | LAKE TOHOPEKALIGA | 34.2608 | 13.8649 | WAM 10.0 | Upper_K_Base_Ext | 19 | 10 | Urban | Medium Density: Fixed Single Family Units | 2467708.9683 | 0.60925 | 23.3054 | 0.783 | 0.6 | 1.833 | 129.2508
2714 | 3160 | 1230 | 1230 | Upper Kissimmee | LAKE TOHOPEKALIGA | 6.4292 | 2.6018 | WAM 10.0 | Upper_K_Base_Ext | 19 | 10 | Urban | Medium Density: Mixed Units, Fixed and Mobile Hom* | 280053.8461 | 0.60925 | 23.3054 | 0.783 | 0.6 | 0.34398 | 24.2544
3378 | 3315 | 1310 | 1310 | Upper Kissimmee | LAKE TOHOPEKALIGA | 19.92 | 8.0613 | WAM 10.0 | Upper_K_Base_Ext | 20 | 10 | Urban | High Density: Fixed Single Family Units | 992923.5942 | 0.81161 | 4.5321 | 0.783 | 0.6 | 1.4198 | 14.614
3476 | 3413 | 1320 | 1320 | Upper Kissimmee | LAKE TOHOPEKALIGA | 15.0006 | 6.0705 | WAM 10.0 | Upper_K_Base_Ext | 20 | 10 | Urban | High Density: Mobile Home Units | 1139450.0876 | 0.81161 | 4.5321 | 0.783 | 0.6 | 1.0691 | 11.005
3477 | 3414 | 1320 | 1320 | Upper Kissimmee | LAKE TOHOPEKALIGA | 10.4392 | 4.2246 | WAM 10.0 | Upper_K_Base_Ext | 20 | 10 | Urban | High Density: Mobile Home Units | 1406580.3568 | 0.81161 | 4.5321 | 0.783 | 0.6 | 0.74403 | 7.6585
3478 | 3415 | 1320 | 1320 | Upper Kissimmee | LAKE TOHOPEKALIGA | 7.947 | 3.216 | WAM 10.0 | Upper_K_Base_Ext | 20 | 10 | Urban | High Density: Mobile Home Units | 357212.4083 | 0.81161 | 4.5321 | 0.783 | 0.6 | 0.5664 | 5.8302
3480 | 3417 | 1320 | 1320 | Upper Kissimmee | LAKE TOHOPEKALIGA | 7.1187 | 2.8808 | WAM 10.0 | Upper_K_Base_Ext | 20 | 10 | Urban | High Density: Mobile Home Units | 310089.1113 | 0.81161 | 4.5321 | 0.783 | 0.6 | 0.50737 | 5.2225
3556 | 3503 | 1330 | 1330 | Upper Kissimmee | LAKE TOHOPEKALIGA | 1.5108 | 0.61141 | WAM 10.0 | Upper_K_Base_Ext | 21 | 10 | Urban | Multiple Dwelling Units, Low Rise | 1365834.6313 | 1.2503 | 6.472 | 0.783 | 0.6 | 0.16589 | 1.5828
3557 | 3504 | 1330 | 1330 | Upper Kissimmee | LAKE TOHOPEKALIGA | 3.6021 | 1.4577 | WAM 10.0 | Upper_K_Base_Ext | 21 | 10 | Urban | Multiple Dwelling Units, Low Rise | 317646.4625 | 1.2503 | 6.472 | 0.783 | 0.6 | 0.39551 | 3.7737
3558 | 3505 | 1330 | 1330 | Upper Kissimmee | LAKE TOHOPEKALIGA | 38.4421 | 15.557 | WAM 10.0 | Upper_K_Base_Ext | 21 | 10 | Urban | Multiple Dwelling Units, Low Rise | 1674532.0607 | 1.2503 | 6.472 | 0.783 | 0.6 | 4.2209 | 40.2738
3559 | 3506 | 1330 | 1330 | Upper Kissimmee | LAKE TOHOPEKALIGA | 11.3886 | 4.6088 | WAM 10.0 | Upper_K_Base_Ext | 21 | 10 | Urban | Multiple Dwelling Units, Low Rise | 496087.5564 | 1.2503 | 6.472 | 0.783 | 0.6 | 1.2505 | 11.9313
3562 | 3509 | 1330 | 1330 | Upper Kissimmee | LAKE TOHOPEKALIGA | 242.9477 | 98.3175 | WAM 10.0 | Upper_K_Base_Ext | 21 | 10 | Urban | Multiple Dwelling Units, Low Rise | 11742040.1799 | 1.2503 | 6.472 | 0.783 | 0.6 | 26.6754 | 254.5231
3564 | 3511 | 1330 | 1330 | Upper Kissimmee | LAKE TOHOPEKALIGA | 97.5179 | 39.4641 | WAM 10.0 | Upper_K_Base_Ext | 21 | 10 | Urban | Multiple Dwelling Units, Low Rise | 4247864.6275 | 1.2503 | 6.472 | 0.783 | 0.6 | 10.7074 | 102.1642
3565 | 3512 | 1330 | 1330 | Upper Kissimmee | LAKE TOHOPEKALIGA | 14.0134 | 5.671 | WAM 10.0 | Upper_K_Base_Ext | 21 | 10 | Urban | Multiple Dwelling Units, Low Rise | 610420.6166 | 1.2503 | 6.472 | 0.783 | 0.6 | 1.5387 | 14.6811
3569 | 3516 | 1330 | 1330 | Upper Kissimmee | LAKE TOHOPEKALIGA | 8.5873 | 3.4752 | WAM 10.0 | Upper_K_Base_Ext | 21 | 10 | Urban | Multiple Dwelling Units, Low Rise | 374060.6632 | 1.2503 | 6.472 | 0.783 | 0.6 | 0.94287 | 8.9964
3572 | 3519 | 1330 | 1330 | Upper Kissimmee | LAKE TOHOPEKALIGA | 12.0101 | 4.8603 | WAM 10.0 | Upper_K_Base_Ext | 21 | 10 | Urban | Multiple Dwelling Units, Low Rise | 523156.274 | 1.2503 | 6.472 | 0.783 | 0.6 | 1.3187 | 12.5823
3776 | 3733 | 1330 | 1330 | Upper Kissimmee | SHINGLE CREEK | 16.7728 | 6.7877 | WAM 10.0 | Upper_K_Base_Ext | 21 | 10 | Urban | Multiple Dwelling Units, Low Rise | 4550503.7869 | 1.2503 | 6.472 | 0.783 | 0.6 | 1.8416 | 17.5719
3840 | 3787 | 1340 | 1340 | Upper Kissimmee | LAKE TOHOPEKALIGA | 34.5483 | 13.9812 | WAM 10.0 | Upper_K_Base_Ext | 21 | 10 | Urban | Multiple Dwelling Units, High Rise | 2067854.4384 | 1.2503 | 6.472 | 0.783 | 0.6 | 3.7934 | 36.1944
3841 | 3788 | 1340 | 1340 | Upper Kissimmee | LAKE TOHOPEKALIGA | 13.339 | 5.3981 | WAM 10.0 | Upper_K_Base_Ext | 21 | 10 | Urban | Multiple Dwelling Units, High Rise | 581044.8027 | 1.2503 | 6.472 | 0.783 | 0.6 | 1.4646 | 13.9745
3915 | 3872 | 1390 | 1390 | Upper Kissimmee | LAKE TOHOPEKALIGA | 5.3183 | 2.1522 | WAM 10.0 | Upper_K_Base_Ext | 20 | 10 | Urban | High Density: Under construction | 231662.5207 | 0.81161 | 4.5321 | 0.783 | 0.6 | 0.37905 | 3.9016
4067 | 4024 | 1400 | 1400 | Upper Kissimmee | LAKE TOHOPEKALIGA | 57.0349 | 23.0812 | WAM 10.0 | Upper_K_Base_Ext | 3 | 10 | Urban | Commercial and Services | 10829935.3652 | 1.775 | 7.8338 | 0.783 | 0.6 | 8.8904 | 72.3253
4072 | 4029 | 1400 | 1400 | Upper Kissimmee | LAKE TOHOPEKALIGA | 13.7089 | 5.5478 | WAM 10.0 | Upper_K_Base_Ext | 3 | 10 | Urban | Commercial and Services | 597156.7515 | 1.775 | 7.8338 | 0.783 | 0.6 | 2.1369 | 17.3841
4074 | 4031 | 1400 | 1400 | Upper Kissimmee | LAKE TOHOPEKALIGA | 158.522 | 64.1516 | WAM 10.0 | Upper_K_Base_Ext | 3 | 10 | Urban | Commercial and Services | 6905192.0026 | 1.775 | 7.8338 | 0.783 | 0.6 | 24.7099 | 201.0202
4076 | 4033 | 1400 | 1400 | Upper Kissimmee | LAKE TOHOPEKALIGA | 10.4826 | 4.2421 | WAM 10.0 | Upper_K_Base_Ext | 3 | 10 | Urban | Commercial and Services | 456619.095 | 1.775 | 7.8338 | 0.783 | 0.6 | 1.634 | 13.2929
4077 | 4034 | 1400 | 1400 | Upper Kissimmee | LAKE TOHOPEKALIGA | 18.6174 | 7.5342 | WAM 10.0 | Upper_K_Base_Ext | 3 | 10 | Urban | Commercial and Services | 810969.1215 | 1.775 | 7.8338 | 0.783 | 0.6 | 2.902 | 23.6085
4078 | 4035 | 1400 | 1400 | Upper Kissimmee | LAKE TOHOPEKALIGA | 6.9104 | 2.7965 | WAM 10.0 | Upper_K_Base_Ext | 3 | 10 | Urban | Commercial and Services | 301014.8964 | 1.775 | 7.8338 | 0.783 | 0.6 | 1.0772 | 8.763
4079 | 4036 | 1400 | 1400 | Upper Kissimmee | LAKE TOHOPEKALIGA | 26.1017 | 10.563 | WAM 10.0 | Upper_K_Base_Ext | 3 | 10 | Urban | Commercial and Services | 1409466.3507 | 1.775 | 7.8338 | 0.783 | 0.6 | 4.0687 | 33.0993
4080 | 4037 | 1400 | 1400 | Upper Kissimmee | LAKE TOHOPEKALIGA | 10.7279 | 4.3414 | WAM 10.0 | Upper_K_Base_Ext | 3 | 10 | Urban | Commercial and Services | 467303.7114 | 1.775 | 7.8338 | 0.783 | 0.6 | 1.6722 | 13.6039
4082 | 4039 | 1400 | 1400 | Upper Kissimmee | LAKE TOHOPEKALIGA | 4.364 | 1.766 | WAM 10.0 | Upper_K_Base_Ext | 3 | 10 | Urban | Commercial and Services | 190094.8057 | 1.775 | 7.8338 | 0.783 | 0.6 | 0.68025 | 5.5339
4083 | 4040 | 1400 | 1400 | Upper Kissimmee | LAKE TOHOPEKALIGA | 3.0059 | 1.2165 | WAM 10.0 | Upper_K_Base_Ext | 3 | 10 | Urban | Commercial and Services | 225183.9437 | 1.775 | 7.8338 | 0.783 | 0.6 | 0.46855 | 3.8118
4085 | 4042 | 1400 | 1400 | Upper Kissimmee | LAKE TOHOPEKALIGA | 126.3228 | 51.121 | WAM 10.0 | Upper_K_Base_Ext | 3 | 10 | Urban | Commercial and Services | 15056732.3648 | 1.775 | 7.8338 | 0.783 | 0.6 | 19.6908 | 160.1886
4086 | 4043 | 1400 | 1400 | Upper Kissimmee | LAKE TOHOPEKALIGA | 0.76022 | 0.30765 | WAM 10.0 | Upper_K_Base_Ext | 3 | 10 | Urban | Commercial and Services | 3823125.3096 | 1.775 | 7.8338 | 0.783 | 0.6 | 0.1185 | 0.96403
4087 | 4044 | 1400 | 1400 | Upper Kissimmee | LAKE TOHOPEKALIGA | 1.0759 | 0.4354 | WAM 10.0 | Upper_K_Base_Ext | 3 | 10 | Urban | Commercial and Services | 366324.2693 | 1.775 | 7.8338 | 0.783 | 0.6 | 0.16771 | 1.3643
4089 | 4046 | 1400 | 1400 | Upper Kissimmee | LAKE TOHOPEKALIGA | 9.3671 | 3.7907 | WAM 10.0 | Upper_K_Base_Ext | 3 | 10 | Urban | Commercial and Services | 454755.7824 | 1.775 | 7.8338 | 0.783 | 0.6 | 1.4601 | 11.8783
4093 | 4050 | 1400 | 1400 | Upper Kissimmee | LAKE TOHOPEKALIGA | 0.27967 | 0.11318 | WAM 10.0 | Upper_K_Base_Ext | 3 | 10 | Urban | Commercial and Services | 971677.9644 | 1.775 | 7.8338 | 0.783 | 0.6 | 0.043595 | 0.35465
4491 | 4459 | 1400 | 1400 | Upper Kissimmee | SHINGLE CREEK | 5.2621 | 2.1295 | WAM 10.0 | Upper_K_Base_Ext | 3 | 10 | Urban | Commercial and Services | 296173.7969 | 1.775 | 7.8338 | 0.783 | 0.6 | 0.82025 | 6.6729
4493 | 4461 | 1400 | 1400 | Upper Kissimmee | SHINGLE CREEK | 0.017588 | 0.0071176 | WAM 10.0 | Upper_K_Base_Ext | 3 | 10 | Urban | Commercial and Services | 766.1342 | 1.775 | 7.8338 | 0.783 | 0.6 | 0.0027416 | 0.022303
4621 | 4589 | 1411 | 1411 | Upper Kissimmee | LAKE TOHOPEKALIGA | 10.7248 | 4.3402 | WAM 10.0 | Upper_K_Base_Ext | 3 | 10 | Urban | Shopping Centers | 467172.1773 | 1.775 | 7.8338 | 0.783 | 0.6 | 1.6718 | 13.6001
4622 | 4590 | 1411 | 1411 | Upper Kissimmee | LAKE TOHOPEKALIGA | 61.8367 | 25.0244 | WAM 10.0 | Upper_K_Base_Ext | 3 | 10 | Urban | Shopping Centers | 2693597.6706 | 1.775 | 7.8338 | 0.783 | 0.6 | 9.6389 | 78.4144
4623 | 4591 | 1411 | 1411 | Upper Kissimmee | LAKE TOHOPEKALIGA | 0.69026 | 0.27934 | WAM 10.0 | Upper_K_Base_Ext | 3 | 10 | Urban | Shopping Centers | 101962.337 | 1.775 | 7.8338 | 0.783 | 0.6 | 0.1076 | 0.87531
4625 | 4593 | 1411 | 1411 | Upper Kissimmee | LAKE TOHOPEKALIGA | 15.0992 | 6.1105 | WAM 10.0 | Upper_K_Base_Ext | 3 | 10 | Urban | Shopping Centers | 1126577.623 | 1.775 | 7.8338 | 0.783 | 0.6 | 2.3536 | 19.1472
4627 | 4595 | 1411 | 1411 | Upper Kissimmee | LAKE TOHOPEKALIGA | 0.41281 | 0.16706 | WAM 10.0 | Upper_K_Base_Ext | 3 | 10 | Urban | Shopping Centers | 660262.3113 | 1.775 | 7.8338 | 0.783 | 0.6 | 0.064347 | 0.52348
4628 | 4596 | 1411 | 1411 | Upper Kissimmee | LAKE TOHOPEKALIGA | 1.1798 | 0.47743 | WAM 10.0 | Upper_K_Base_Ext | 3 | 10 | Urban | Shopping Centers | 996518.1056 | 1.775 | 7.8338 | 0.783 | 0.6 | 0.1839 | 1.496
4710 | 4678 | 1411 | 1411 | Upper Kissimmee | SHINGLE CREEK | 0.40983 | 0.16585 | WAM 10.0 | Upper_K_Base_Ext | 3 | 10 | Urban | Shopping Centers | 1846461.7385 | 1.775 | 7.8338 | 0.783 | 0.6 | 0.063883 | 0.5197
4769 | 4737 | 1490 | 1490 | Upper Kissimmee | LAKE TOHOPEKALIGA | 4.204 | 1.7013 | WAM 10.0 | Upper_K_Base_Ext | 3 | 10 | Urban | Commercial and Services Under Construction | 183124.5028 | 1.775 | 7.8338 | 0.783 | 0.6 | 0.6553 | 5.331
4831 | 4809 | 1550 | 1550 | Upper Kissimmee | LAKE TOHOPEKALIGA | 7.4885 | 3.0305 | WAM 10.0 | Upper_K_Base_Ext | 22 | 10 | Urban | Other Light Industrial | 326196.1172 | 1.7698 | 7.8933 | 0.783 | 0.6 | 1.1638 | 9.5681
4973 | 4951 | 1700 | 1700 | Upper Kissimmee | LAKE TOHOPEKALIGA | 3.5866 | 1.4514 | WAM 10.0 | Upper_K_Base_Ext | 3 | 10 | Urban | Institutional | 273904.976 | 1.775 | 7.8338 | 0.783 | 0.6 | 0.55907 | 4.5481
4975 | 4953 | 1700 | 1700 | Upper Kissimmee | LAKE TOHOPEKALIGA | 35.9343 | 14.5421 | WAM 10.0 | Upper_K_Base_Ext | 3 | 10 | Urban | Institutional | 1565292.9544 | 1.775 | 7.8338 | 0.783 | 0.6 | 5.6013 | 45.5679
4976 | 4954 | 1700 | 1700 | Upper Kissimmee | LAKE TOHOPEKALIGA | 10.285 | 4.1622 | WAM 10.0 | Upper_K_Base_Ext | 3 | 10 | Urban | Institutional | 448011.3393 | 1.775 | 7.8338 | 0.783 | 0.6 | 1.6032 | 13.0423
4977 | 4955 | 1700 | 1700 | Upper Kissimmee | LAKE TOHOPEKALIGA | 7.8991 | 3.1966 | WAM 10.0 | Upper_K_Base_Ext | 3 | 10 | Urban | Institutional | 344082.3206 | 1.775 | 7.8338 | 0.783 | 0.6 | 1.2313 | 10.0167
4978 | 4956 | 1700 | 1700 | Upper Kissimmee | LAKE TOHOPEKALIGA | 12.9701 | 5.2488 | WAM 10.0 | Upper_K_Base_Ext | 3 | 10 | Urban | Institutional | 564976.166 | 1.775 | 7.8338 | 0.783 | 0.6 | 2.0217 | 16.4473
4979 | 4957 | 1700 | 1700 | Upper Kissimmee | LAKE TOHOPEKALIGA | 18.6009 | 7.5275 | WAM 10.0 | Upper_K_Base_Ext | 3 | 10 | Urban | Institutional | 810253.0721 | 1.775 | 7.8338 | 0.783 | 0.6 | 2.8995 | 23.5876
4980 | 4958 | 1700 | 1700 | Upper Kissimmee | LAKE TOHOPEKALIGA | 10.0961 | 4.0857 | WAM 10.0 | Upper_K_Base_Ext | 3 | 10 | Urban | Institutional | 439783.404 | 1.775 | 7.8338 | 0.783 | 0.6 | 1.5737 | 12.8027
4984 | 4962 | 1700 | 1700 | Upper Kissimmee | LAKE TOHOPEKALIGA | 0.040134 | 0.016242 | WAM 10.0 | Upper_K_Base_Ext | 3 | 10 | Urban | Institutional | 269466.5834 | 1.775 | 7.8338 | 0.783 | 0.6 | 0.006256 | 0.050894
5153 | 5153 | 1710 | 1710 | Upper Kissimmee | LAKE TOHOPEKALIGA | 21.9377 | 8.8779 | WAM 10.0 | Upper_K_Base_Ext | 3 | 10 | Urban | Educational Facilities | 955602.9904 | 1.775 | 7.8338 | 0.783 | 0.6 | 3.4196 | 27.819
5154 | 5154 | 1710 | 1710 | Upper Kissimmee | LAKE TOHOPEKALIGA | 5.7119 | 2.3115 | WAM 10.0 | Upper_K_Base_Ext | 3 | 10 | Urban | Educational Facilities | 1857472.1705 | 1.775 | 7.8338 | 0.783 | 0.6 | 0.89036 | 7.2432
5158 | 5158 | 1710 | 1710 | Upper Kissimmee | LAKE TOHOPEKALIGA | 17.8337 | 7.217 | WAM 10.0 | Upper_K_Base_Ext | 3 | 10 | Urban | Educational Facilities | 776831.0035 | 1.775 | 7.8338 | 0.783 | 0.6 | 2.7799 | 22.6147
5553 | 5475 | 1850 | 1850 | Upper Kissimmee | LAKE TOHOPEKALIGA | 3.5386 | 1.432 | WAM 10.0 | Upper_K_Base_Ext | 23 | 10 | Urban | Parks and Zoos | 213490.8322 | 1.1673 | 27.2208 | 0.783 | 0.6 | 0.36274 | 15.5921
5625 | 5675 | 1900 | 1900 | Upper Kissimmee | LAKE TOHOPEKALIGA | 25.0272 | 10.1282 | WAM 10.0 | Upper_K_Base_Ext | 70 | 10 | Urban | Open Land <Urban> | 1090181.1754 | 0.19296 | 1.1818 | 0.783 | 0.6 | 0.42408 | 4.7877
5626 | 5676 | 1900 | 1900 | Upper Kissimmee | LAKE TOHOPEKALIGA | 7.7985 | 3.1559 | WAM 10.0 | Upper_K_Base_Ext | 70 | 10 | Urban | Open Land <Urban> | 339699.6321 | 0.19296 | 1.1818 | 0.783 | 0.6 | 0.13214 | 1.4918
5628 | 5678 | 1900 | 1900 | Upper Kissimmee | LAKE TOHOPEKALIGA | 0.40286 | 0.16303 | WAM 10.0 | Upper_K_Base_Ext | 70 | 10 | Urban | Open Land <Urban> | 711932.5501 | 0.19296 | 1.1818 | 0.783 | 0.6 | 0.0068264 | 0.077067
5629 | 5679 | 1900 | 1900 | Upper Kissimmee | LAKE TOHOPEKALIGA | 9.881 | 3.9987 | WAM 10.0 | Upper_K_Base_Ext | 70 | 10 | Urban | Open Land <Urban> | 430413.7862 | 0.19296 | 1.1818 | 0.783 | 0.6 | 0.16743 | 1.8902
5630 | 5680 | 1900 | 1900 | Upper Kissimmee | LAKE TOHOPEKALIGA | 23.3554 | 9.4516 | WAM 10.0 | Upper_K_Base_Ext | 70 | 10 | Urban | Open Land <Urban> | 1017356.7587 | 0.19296 | 1.1818 | 0.783 | 0.6 | 0.39575 | 4.4679
5634 | 5684 | 1900 | 1900 | Upper Kissimmee | LAKE TOHOPEKALIGA | 0.2925 | 0.11837 | WAM 10.0 | Upper_K_Base_Ext | 70 | 10 | Urban | Open Land <Urban> | 418562.566 | 0.19296 | 1.1818 | 0.783 | 0.6 | 0.0049564 | 0.055955
5749 | 5672 | 1900 | 1900 | Upper Kissimmee | LAKE TOHOPEKALIGA | 64.8313 | 26.2363 | WAM 10.0 | Upper_K_Base_Ext | 70 | 10 | Urban | Open Land <Urban> | 2824041.9338 | 0.19296 | 1.1818 | 0.783 | 0.6 | 1.0986 | 12.4022
5750 | 5673 | 1900 | 1900 | Upper Kissimmee | LAKE TOHOPEKALIGA | 0.0030234 | 0.0012235 | WAM 10.0 | Upper_K_Base_Ext | 70 | 10 | Urban | Open Land <Urban> | 347191.3367 | 0.19296 | 1.1818 | 0.783 | 0.6 | 5.1231e-05 | 0.00057837
7130 | 7119 | 2110 | 2110 | Upper Kissimmee | LAKE TOHOPEKALIGA | 210.9394 | 85.3641 | WAM 10.0 | Upper_K_Base_Ext | 26 | 21 | Improved Pasture | Improved Pastures | 10729551.1764 | 1.6716 | 12.9449 | 0.783 | 0.6 | 30.9648 | 442.0111
17588 | 17588 | 4200 | 4200 | Upper Kissimmee | LAKE TOHOPEKALIGA | 10.8896 | 4.4069 | WAM 10.0 | Upper_K_Base_Ext | 7 | 40 | Upland Forests | Upland Hardwood Forests | 474349.5058 | 0.11598 | 7.5584 | 0.783 | 0.6 | 0.11091 | 13.3236
17589 | 17589 | 4200 | 4200 | Upper Kissimmee | LAKE TOHOPEKALIGA | 7.1954 | 2.9119 | WAM 10.0 | Upper_K_Base_Ext | 7 | 40 | Upland Forests | Upland Hardwood Forests | 313430.4794 | 0.11598 | 7.5584 | 0.783 | 0.6 | 0.073286 | 8.8037
20019 | 19969 | 5120 | 5120 | Upper Kissimmee | LAKE TOHOPEKALIGA | 3.4265 | 1.3867 | WAM 10.0 | Upper_K_Base_Ext | 9 | 50 | Water Bodies | Channelized Waterways, Canals | 216265.0498 | 0.12841 | 2.201 | 0.783 | 0.6 | 0.03864 | 1.2208
21070 | 21070 | 5300 | 5300 | Upper Kissimmee | LAKE TOHOPEKALIGA | 2.158 | 0.8733 | WAM 10.0 | Upper_K_Base_Ext | 9 | 50 | Water Bodies | Reservoirs | 94000.7672 | 0.12841 | 2.201 | 0.783 | 0.6 | 0.024335 | 0.76886
21084 | 21084 | 5300 | 5300 | Upper Kissimmee | LAKE TOHOPEKALIGA | 1.7165 | 0.69464 | WAM 10.0 | Upper_K_Base_Ext | 9 | 50 | Water Bodies | Reservoirs | 74769.6577 | 0.12841 | 2.201 | 0.783 | 0.6 | 0.019356 | 0.61157
21085 | 21085 | 5300 | 5300 | Upper Kissimmee | LAKE TOHOPEKALIGA | 13.3085 | 5.3858 | WAM 10.0 | Upper_K_Base_Ext | 9 | 50 | Water Bodies | Reservoirs | 579715.9022 | 0.12841 | 2.201 | 0.783 | 0.6 | 0.15008 | 4.7417
21089 | 21089 | 5300 | 5300 | Upper Kissimmee | LAKE TOHOPEKALIGA | 6.0106 | 2.4324 | WAM 10.0 | Upper_K_Base_Ext | 9 | 50 | Water Bodies | Reservoirs | 261820.5817 | 0.12841 | 2.201 | 0.783 | 0.6 | 0.06778 | 2.1415
21092 | 21092 | 5300 | 5300 | Upper Kissimmee | LAKE TOHOPEKALIGA | 12.5652 | 5.085 | WAM 10.0 | Upper_K_Base_Ext | 9 | 50 | Water Bodies | Reservoirs | 547338.8184 | 0.12841 | 2.201 | 0.783 | 0.6 | 0.1417 | 4.4769
21094 | 21094 | 5300 | 5300 | Upper Kissimmee | LAKE TOHOPEKALIGA | 1.7206 | 0.69629 | WAM 10.0 | Upper_K_Base_Ext | 9 | 50 | Water Bodies | Reservoirs | 74948.2428 | 0.12841 | 2.201 | 0.783 | 0.6 | 0.019403 | 0.61303
21095 | 21095 | 5300 | 5300 | Upper Kissimmee | LAKE TOHOPEKALIGA | 0.63677 | 0.25769 | WAM 10.0 | Upper_K_Base_Ext | 9 | 50 | Water Bodies | Reservoirs | 27737.4233 | 0.12841 | 2.201 | 0.783 | 0.6 | 0.0071807 | 0.22687
21096 | 21096 | 5300 | 5300 | Upper Kissimmee | LAKE TOHOPEKALIGA | 1.0876 | 0.44013 | WAM 10.0 | Upper_K_Base_Ext | 9 | 50 | Water Bodies | Reservoirs | 47374.5302 | 0.12841 | 2.201 | 0.783 | 0.6 | 0.012264 | 0.38749
21101 | 21101 | 5300 | 5300 | Upper Kissimmee | LAKE TOHOPEKALIGA | 1.9788 | 0.80079 | WAM 10.0 | Upper_K_Base_Ext | 9 | 50 | Water Bodies | Reservoirs | 86196.2864 | 0.12841 | 2.201 | 0.783 | 0.6 | 0.022315 | 0.70503
21102 | 21102 | 5300 | 5300 | Upper Kissimmee | LAKE TOHOPEKALIGA | 2.0422 | 0.82646 | WAM 10.0 | Upper_K_Base_Ext | 9 | 50 | Water Bodies | Reservoirs | 88958.6827 | 0.12841 | 2.201 | 0.783 | 0.6 | 0.02303 | 0.72762
21103 | 21103 | 5300 | 5300 | Upper Kissimmee | LAKE TOHOPEKALIGA | 0.18746 | 0.075861 | WAM 10.0 | Upper_K_Base_Ext | 9 | 50 | Water Bodies | Reservoirs | 8165.6204 | 0.12841 | 2.201 | 0.783 | 0.6 | 0.0021139 | 0.066789
21104 | 21104 | 5300 | 5300 | Upper Kissimmee | LAKE TOHOPEKALIGA | 1.1416 | 0.46199 | WAM 10.0 | Upper_K_Base_Ext | 9 | 50 | Water Bodies | Reservoirs | 49728.4425 | 0.12841 | 2.201 | 0.783 | 0.6 | 0.012874 | 0.40675
21113 | 21113 | 5300 | 5300 | Upper Kissimmee | LAKE TOHOPEKALIGA | 1.1067 | 0.44787 | WAM 10.0 | Upper_K_Base_Ext | 9 | 50 | Water Bodies | Reservoirs | 48208.1837 | 0.12841 | 2.201 | 0.783 | 0.6 | 0.01248 | 0.39431
23161 | 23138 | 5300 | 5300 | Upper Kissimmee | SHINGLE CREEK | 1.4277 | 0.57778 | WAM 10.0 | Upper_K_Base_Ext | 9 | 50 | Water Bodies | Reservoirs | 62191.377 | 0.12841 | 2.201 | 0.783 | 0.6 | 0.0161 | 0.50868
23164 | 23141 | 5300 | 5300 | Upper Kissimmee | SHINGLE CREEK | 1.1579 | 0.46857 | WAM 10.0 | Upper_K_Base_Ext | 9 | 50 | Water Bodies | Reservoirs | 50436.6352 | 0.12841 | 2.201 | 0.783 | 0.6 | 0.013057 | 0.41254
23166 | 23143 | 5300 | 5300 | Upper Kissimmee | SHINGLE CREEK | 0.9301 | 0.3764 | WAM 10.0 | Upper_K_Base_Ext | 9 | 50 | Water Bodies | Reservoirs | 57728.3983 | 0.12841 | 2.201 | 0.783 | 0.6 | 0.010489 | 0.33138
26897 | 26887 | 6172 | 6172 | Upper Kissimmee | LAKE TOHOPEKALIGA | 0.16241 | 0.065726 | WAM 10.0 | Upper_K_Base_Ext | 12 | 60 | Wetlands | Mixed Wetland Hardwoods - Mixed Shrubs | 485363.5809 | 0.59661 | 6.1431 | 0.783 | 0.6 | 0.0085092 | 0.1615
29275 | 29250 | 6210 | 6210 | Upper Kissimmee | LAKE TOHOPEKALIGA | 18.413 | 7.4515 | WAM 10.0 | Upper_K_Base_Ext | 14 | 60 | Wetlands | Cypress | 802066.1416 | 0.44771 | 6.326 | 0.783 | 0.6 | 0.72393 | 18.8552
30555 | 30477 | 6215 | 6215 | Upper Kissimmee | LAKE TOHOPEKALIGA | 2.7449 | 1.1108 | WAM 10.0 | Upper_K_Base_Ext | 16 | 60 | Wetlands | Cypress - Domes/Heads | 119568.351 | 0.78656 | 7.0793 | 0.783 | 0.6 | 0.1896 | 3.1456
30557 | 30479 | 6215 | 6215 | Upper Kissimmee | LAKE TOHOPEKALIGA | 5.6463 | 2.285 | WAM 10.0 | Upper_K_Base_Ext | 16 | 60 | Wetlands | Cypress - Domes/Heads | 245951.4102 | 0.78656 | 7.0793 | 0.783 | 0.6 | 0.39001 | 6.4704
30558 | 30480 | 6215 | 6215 | Upper Kissimmee | LAKE TOHOPEKALIGA | 2.5511 | 1.0324 | WAM 10.0 | Upper_K_Base_Ext | 16 | 60 | Wetlands | Cypress - Domes/Heads | 111126.9637 | 0.78656 | 7.0793 | 0.783 | 0.6 | 0.17622 | 2.9235
30561 | 30483 | 6215 | 6215 | Upper Kissimmee | LAKE TOHOPEKALIGA | 2.8941 | 1.1712 | WAM 10.0 | Upper_K_Base_Ext | 16 | 60 | Wetlands | Cypress - Domes/Heads | 126066.8042 | 0.78656 | 7.0793 | 0.783 | 0.6 | 0.1999 | 3.3165
31842 | 31798 | 6216 | 6216 | Upper Kissimmee | LAKE TOHOPEKALIGA | 2.2751 | 0.9207 | WAM 10.0 | Upper_K_Base_Ext | 16 | 60 | Wetlands | Cypress - Mixed Hardwoods | 99103.0363 | 0.78656 | 7.0793 | 0.783 | 0.6 | 0.15715 | 2.6072
31843 | 31799 | 6216 | 6216 | Upper Kissimmee | LAKE TOHOPEKALIGA | 0.77381 | 0.31315 | WAM 10.0 | Upper_K_Base_Ext | 16 | 60 | Wetlands | Cypress - Mixed Hardwoods | 33706.8927 | 0.78656 | 7.0793 | 0.783 | 0.6 | 0.053449 | 0.88675
32324 | 32302 | 6216 | 6216 | Upper Kissimmee | SHINGLE CREEK | 2.2317 | 0.90315 | WAM 10.0 | Upper_K_Base_Ext | 16 | 60 | Wetlands | Cypress - Mixed Hardwoods | 97213.4343 | 0.78656 | 7.0793 | 0.783 | 0.6 | 0.15415 | 2.5575
41008 | 40969 | 6410 | 6410 | Upper Kissimmee | LAKE TOHOPEKALIGA | 1.5947 | 0.64536 | WAM 10.0 | Upper_K_Base_Ext | 16 | 60 | Wetlands | Freshwater Marshes / Graminoid Prairie - Marsh | 69465.5278 | 0.78656 | 7.0793 | 0.783 | 0.6 | 0.11015 | 1.8275
41009 | 40970 | 6410 | 6410 | Upper Kissimmee | LAKE TOHOPEKALIGA | 2.2569 | 0.91333 | WAM 10.0 | Upper_K_Base_Ext | 16 | 60 | Wetlands | Freshwater Marshes / Graminoid Prairie - Marsh | 98309.6016 | 0.78656 | 7.0793 | 0.783 | 0.6 | 0.15589 | 2.5863
41010 | 40971 | 6410 | 6410 | Upper Kissimmee | LAKE TOHOPEKALIGA | 3.9289 | 1.59 | WAM 10.0 | Upper_K_Base_Ext | 16 | 60 | Wetlands | Freshwater Marshes / Graminoid Prairie - Marsh | 171142.0775 | 0.78656 | 7.0793 | 0.783 | 0.6 | 0.27138 | 4.5024
41011 | 40972 | 6410 | 6410 | Upper Kissimmee | LAKE TOHOPEKALIGA | 4.9142 | 1.9887 | WAM 10.0 | Upper_K_Base_Ext | 16 | 60 | Wetlands | Freshwater Marshes / Graminoid Prairie - Marsh | 214059.6487 | 0.78656 | 7.0793 | 0.783 | 0.6 | 0.33944 | 5.6314
41013 | 40974 | 6410 | 6410 | Upper Kissimmee | LAKE TOHOPEKALIGA | 2.5253 | 1.0219 | WAM 10.0 | Upper_K_Base_Ext | 16 | 60 | Wetlands | Freshwater Marshes / Graminoid Prairie - Marsh | 109999.6172 | 0.78656 | 7.0793 | 0.783 | 0.6 | 0.17443 | 2.8938
50124 | 50076 | 6430 | 6430 | Upper Kissimmee | LAKE TOHOPEKALIGA | 0.86939 | 0.35183 | WAM 10.0 | Upper_K_Base_Ext | 16 | 60 | Wetlands | Wet Prairies | 93813.8421 | 0.78656 | 7.0793 | 0.783 | 0.6 | 0.060051 | 0.99628
52495 | 52437 | 7430 | 7430 | Upper Kissimmee | LAKE TOHOPEKALIGA | 1.1028 | 0.44631 | WAM 10.0 | Upper_K_Base_Ext | 17 | 70 | Barren Land | Spoil Areas | 387699.936 | 0.78679 | 7.3482 | 0.783 | 0.6 | 0.076199 | 1.3118
52706 | 52672 | 8140 | 8140 | Upper Kissimmee | LAKE TOHOPEKALIGA | 70.8072 | 28.6546 | WAM 10.0 | Upper_K_Base_Ext | 18 | 10 | Urban | Roads and Highways | 5123554.3486 | 0.71703 | 3.493 | 0.783 | 0.6 | 4.4585 | 40.0357
52707 | 52673 | 8140 | 8140 | Upper Kissimmee | LAKE TOHOPEKALIGA | 3.0007 | 1.2144 | WAM 10.0 | Upper_K_Base_Ext | 18 | 10 | Urban | Roads and Highways | 1386550.1429 | 0.71703 | 3.493 | 0.783 | 0.6 | 0.18895 | 1.6967
52708 | 52674 | 8140 | 8140 | Upper Kissimmee | LAKE TOHOPEKALIGA | 0.1751 | 0.070859 | WAM 10.0 | Upper_K_Base_Ext | 18 | 10 | Urban | Roads and Highways | 291105.5325 | 0.71703 | 3.493 | 0.783 | 0.6 | 0.011025 | 0.099003
1345 | 1285 | 1110 | 1110 | Upper Kissimmee | LAKE TOHOPEKALIGA | 56.9778 | 23.0581 | WAM 10.0 | Upper_K_Base_Ext | 2 | 10 | Urban | Low Density: Fixed Single Family Units | 2481942.4557 | 0.48649 | 11.2342 | 0.783 | 0.6 | 2.4342 | 103.616
2563 | 2554 | 1210 | 1210 | Upper Kissimmee | LAKE TOHOPEKALIGA | 0.44994 | 0.18209 | WAM 10.0 | Upper_K_Base_Ext | 19 | 10 | Urban | Medium Density: Fixed Single Family Units | 12779186.0468 | 0.60925 | 23.3054 | 0.783 | 0.6 | 0.024073 | 1.6974
2564 | 2555 | 1210 | 1210 | Upper Kissimmee | LAKE TOHOPEKALIGA | 31.4182 | 12.7145 | WAM 10.0 | Upper_K_Base_Ext | 19 | 10 | Urban | Medium Density: Fixed Single Family Units | 1368571.3068 | 0.60925 | 23.3054 | 0.783 | 0.6 | 1.6809 | 118.5266
2566 | 2557 | 1210 | 1210 | Upper Kissimmee | LAKE TOHOPEKALIGA | 91.1102 | 36.871 | WAM 10.0 | Upper_K_Base_Ext | 19 | 10 | Urban | Medium Density: Fixed Single Family Units | 3968746.1976 | 0.60925 | 23.3054 | 0.783 | 0.6 | 4.8746 | 343.7173
2567 | 2558 | 1210 | 1210 | Upper Kissimmee | LAKE TOHOPEKALIGA | 649.9949 | 263.044 | WAM 10.0 | Upper_K_Base_Ext | 19 | 10 | Urban | Medium Density: Fixed Single Family Units | 31770111.0453 | 0.60925 | 23.3054 | 0.783 | 0.6 | 34.7763 | 2452.1379
2568 | 2559 | 1210 | 1210 | Upper Kissimmee | LAKE TOHOPEKALIGA | 7.7723 | 3.1454 | WAM 10.0 | Upper_K_Base_Ext | 19 | 10 | Urban | Medium Density: Fixed Single Family Units | 338561.6142 | 0.60925 | 23.3054 | 0.783 | 0.6 | 0.41584 | 29.3215
2571 | 2562 | 1210 | 1210 | Upper Kissimmee | LAKE TOHOPEKALIGA | 84.9975 | 34.3973 | WAM 10.0 | Upper_K_Base_Ext | 19 | 10 | Urban | Medium Density: Fixed Single Family Units | 4484997.7397 | 0.60925 | 23.3054 | 0.783 | 0.6 | 4.5476 | 320.6571
2575 | 2566 | 1210 | 1210 | Upper Kissimmee | LAKE TOHOPEKALIGA | 11.2811 | 4.5653 | WAM 10.0 | Upper_K_Base_Ext | 19 | 10 | Urban | Medium Density: Fixed Single Family Units | 491404.2861 | 0.60925 | 23.3054 | 0.783 | 0.6 | 0.60357 | 42.5585
2578 | 2569 | 1210 | 1210 | Upper Kissimmee | LAKE TOHOPEKALIGA | 133.8219 | 54.1558 | WAM 10.0 | Upper_K_Base_Ext | 19 | 10 | Urban | Medium Density: Fixed Single Family Units | 9876931.1824 | 0.60925 | 23.3054 | 0.783 | 0.6 | 7.1598 | 504.849
2580 | 2571 | 1210 | 1210 | Upper Kissimmee | LAKE TOHOPEKALIGA | 9.7114 | 3.9301 | WAM 10.0 | Upper_K_Base_Ext | 19 | 10 | Urban | Medium Density: Fixed Single Family Units | 423028.978 | 0.60925 | 23.3054 | 0.783 | 0.6 | 0.51958 | 36.6368
2582 | 2573 | 1210 | 1210 | Upper Kissimmee | LAKE TOHOPEKALIGA | 14.5694 | 5.896 | WAM 10.0 | Upper_K_Base_Ext | 19 | 10 | Urban | Medium Density: Fixed Single Family Units | 665166.1189 | 0.60925 | 23.3054 | 0.783 | 0.6 | 0.7795 | 54.9636
2710 | 3156 | 1230 | 1230 | Upper Kissimmee | LAKE TOHOPEKALIGA | 77.2693 | 31.2698 | WAM 10.0 | Upper_K_Base_Ext | 19 | 10 | Urban | Medium Density: Mixed Units, Fixed and Mobile Hom* | 6099526.1133 | 0.60925 | 23.3054 | 0.783 | 0.6 | 4.1341 | 291.502
2711 | 3157 | 1230 | 1230 | Upper Kissimmee | LAKE TOHOPEKALIGA | 32.9498 | 13.3343 | WAM 10.0 | Upper_K_Base_Ext | 19 | 10 | Urban | Medium Density: Mixed Units, Fixed and Mobile Hom* | 1435289.2281 | 0.60925 | 23.3054 | 0.783 | 0.6 | 1.7629 | 124.3045
2712 | 3158 | 1230 | 1230 | Upper Kissimmee | LAKE TOHOPEKALIGA | 81.6407 | 33.0388 | WAM 10.0 | Upper_K_Base_Ext | 19 | 10 | Urban | Medium Density: Mixed Units, Fixed and Mobile Hom* | 3556253.0816 | 0.60925 | 23.3054 | 0.783 | 0.6 | 4.368 | 307.9929
2713 | 3159 | 1230 | 1230 | Upper Kissimmee | LAKE TOHOPEKALIGA | 14.8404 | 6.0057 | WAM 10.0 | Upper_K_Base_Ext | 19 | 10 | Urban | Medium Density: Mixed Units, Fixed and Mobile Hom* | 646446.9469 | 0.60925 | 23.3054 | 0.783 | 0.6 | 0.794 | 55.9862
2728 | 3501 | 1330 | 1330 | Upper Kissimmee | LAKE TOHOPEKALIGA | 14.8328 | 6.0026 | WAM 10.0 | Upper_K_Base_Ext | 21 | 10 | Urban | Multiple Dwelling Units, Low Rise | 646113.8446 | 1.2503 | 6.472 | 0.783 | 0.6 | 1.6286 | 15.5395
3146 | 3074 | 1220 | 1220 | Upper Kissimmee | LAKE TOHOPEKALIGA | 17.6578 | 7.1459 | WAM 10.0 | Upper_K_Base_Ext | 19 | 10 | Urban | Medium Density: Mobile Home Units | 769170.725 | 0.60925 | 23.3054 | 0.783 | 0.6 | 0.94473 | 66.6148
3376 | 3313 | 1310 | 1310 | Upper Kissimmee | LAKE TOHOPEKALIGA | 14.6807 | 5.9411 | WAM 10.0 | Upper_K_Base_Ext | 20 | 10 | Urban | High Density: Fixed Single Family Units | 639488.1303 | 0.81161 | 4.5321 | 0.783 | 0.6 | 1.0463 | 10.7702
3377 | 3314 | 1310 | 1310 | Upper Kissimmee | LAKE TOHOPEKALIGA | 6.352 | 2.5705 | WAM 10.0 | Upper_K_Base_Ext | 20 | 10 | Urban | High Density: Fixed Single Family Units | 276690.6611 | 0.81161 | 4.5321 | 0.783 | 0.6 | 0.45272 | 4.66
3379 | 3316 | 1310 | 1310 | Upper Kissimmee | LAKE TOHOPEKALIGA | 35.1053 | 14.2066 | WAM 10.0 | Upper_K_Base_Ext | 20 | 10 | Urban | High Density: Fixed Single Family Units | 1529180.4086 | 0.81161 | 4.5321 | 0.783 | 0.6 | 2.5021 | 25.7544
3475 | 3412 | 1320 | 1320 | Upper Kissimmee | LAKE TOHOPEKALIGA | 5.027 | 2.0343 | WAM 10.0 | Upper_K_Base_Ext | 20 | 10 | Urban | High Density: Mobile Home Units | 218973.461 | 0.81161 | 4.5321 | 0.783 | 0.6 | 0.35829 | 3.6879
3476 | 3413 | 1320 | 1320 | Upper Kissimmee | LAKE TOHOPEKALIGA | 11.1577 | 4.5153 | WAM 10.0 | Upper_K_Base_Ext | 20 | 10 | Urban | High Density: Mobile Home Units | 1139450.0876 | 0.81161 | 4.5321 | 0.783 | 0.6 | 0.79524 | 8.1856
3477 | 3414 | 1320 | 1320 | Upper Kissimmee | LAKE TOHOPEKALIGA | 21.8516 | 8.843 | WAM 10.0 | Upper_K_Base_Ext | 20 | 10 | Urban | High Density: Mobile Home Units | 1406580.3568 | 0.81161 | 4.5321 | 0.783 | 0.6 | 1.5574 | 16.031
3478 | 3415 | 1320 | 1320 | Upper Kissimmee | LAKE TOHOPEKALIGA | 0.25351 | 0.10259 | WAM 10.0 | Upper_K_Base_Ext | 20 | 10 | Urban | High Density: Mobile Home Units | 357212.4083 | 0.81161 | 4.5321 | 0.783 | 0.6 | 0.018068 | 0.18598
3556 | 3503 | 1330 | 1330 | Upper Kissimmee | LAKE TOHOPEKALIGA | 25.3951 | 10.277 | WAM 10.0 | Upper_K_Base_Ext | 21 | 10 | Urban | Multiple Dwelling Units, Low Rise | 1365834.6313 | 1.2503 | 6.472 | 0.783 | 0.6 | 2.7883 | 26.605
3557 | 3504 | 1330 | 1330 | Upper Kissimmee | LAKE TOHOPEKALIGA | 3.6901 | 1.4933 | WAM 10.0 | Upper_K_Base_Ext | 21 | 10 | Urban | Multiple Dwelling Units, Low Rise | 317646.4625 | 1.2503 | 6.472 | 0.783 | 0.6 | 0.40517 | 3.8659
3566 | 3513 | 1330 | 1330 | Upper Kissimmee | LAKE TOHOPEKALIGA | 11.9475 | 4.835 | WAM 10.0 | Upper_K_Base_Ext | 21 | 10 | Urban | Multiple Dwelling Units, Low Rise | 520431.3002 | 1.2503 | 6.472 | 0.783 | 0.6 | 1.3118 | 12.5167
3567 | 3514 | 1330 | 1330 | Upper Kissimmee | LAKE TOHOPEKALIGA | 4.8331 | 1.9559 | WAM 10.0 | Upper_K_Base_Ext | 21 | 10 | Urban | Multiple Dwelling Units, Low Rise | 210528.6426 | 1.2503 | 6.472 | 0.783 | 0.6 | 0.53067 | 5.0634
3838 | 3785 | 1340 | 1340 | Upper Kissimmee | LAKE TOHOPEKALIGA | 6.762 | 2.7365 | WAM 10.0 | Upper_K_Base_Ext | 21 | 10 | Urban | Multiple Dwelling Units, High Rise | 764038.9059 | 1.2503 | 6.472 | 0.783 | 0.6 | 0.74246 | 7.0842
3839 | 3786 | 1340 | 1340 | Upper Kissimmee | LAKE TOHOPEKALIGA | 7.594 | 3.0732 | WAM 10.0 | Upper_K_Base_Ext | 21 | 10 | Urban | Multiple Dwelling Units, High Rise | 483583.3382 | 1.2503 | 6.472 | 0.783 | 0.6 | 0.83381 | 7.9558
3840 | 3787 | 1340 | 1340 | Upper Kissimmee | LAKE TOHOPEKALIGA | 5.8574 | 2.3704 | WAM 10.0 | Upper_K_Base_Ext | 21 | 10 | Urban | Multiple Dwelling Units, High Rise | 2067854.4384 | 1.2503 | 6.472 | 0.783 | 0.6 | 0.64314 | 6.1365
3897 | 3854 | 1340 | 1340 | Upper Kissimmee | SHINGLE CREEK | 0.030673 | 0.012413 | WAM 10.0 | Upper_K_Base_Ext | 21 | 10 | Urban | Multiple Dwelling Units, High Rise | 475441.0215 | 1.2503 | 6.472 | 0.783 | 0.6 | 0.0033678 | 0.032134
4057 | 4014 | 1400 | 1400 | Upper Kissimmee | LAKE TOHOPEKALIGA | 27.0409 | 10.9431 | WAM 10.0 | Upper_K_Base_Ext | 3 | 10 | Urban | Commercial and Services | 1506114.7599 | 1.775 | 7.8338 | 0.783 | 0.6 | 4.2151 | 34.2904
4058 | 4015 | 1400 | 1400 | Upper Kissimmee | LAKE TOHOPEKALIGA | 70.9762 | 28.7231 | WAM 10.0 | Upper_K_Base_Ext | 3 | 10 | Urban | Commercial and Services | 3377788.0792 | 1.775 | 7.8338 | 0.783 | 0.6 | 11.0636 | 90.0043
4063 | 4020 | 1400 | 1400 | Upper Kissimmee | LAKE TOHOPEKALIGA | 143.0261 | 57.8806 | WAM 10.0 | Upper_K_Base_Ext | 3 | 10 | Urban | Commercial and Services | 6230191.7999 | 1.775 | 7.8338 | 0.783 | 0.6 | 22.2945 | 181.3699
4064 | 4021 | 1400 | 1400 | Upper Kissimmee | LAKE TOHOPEKALIGA | 3.0453 | 1.2324 | WAM 10.0 | Upper_K_Base_Ext | 3 | 10 | Urban | Commercial and Services | 132651.6852 | 1.775 | 7.8338 | 0.783 | 0.6 | 0.47469 | 3.8617
4065 | 4022 | 1400 | 1400 | Upper Kissimmee | LAKE TOHOPEKALIGA | 3.755 | 1.5196 | WAM 10.0 | Upper_K_Base_Ext | 3 | 10 | Urban | Commercial and Services | 163568.5626 | 1.775 | 7.8338 | 0.783 | 0.6 | 0.58532 | 4.7617
4066 | 4023 | 1400 | 1400 | Upper Kissimmee | LAKE TOHOPEKALIGA | 7.4075 | 2.9977 | WAM 10.0 | Upper_K_Base_Ext | 3 | 10 | Urban | Commercial and Services | 322669.0773 | 1.775 | 7.8338 | 0.783 | 0.6 | 1.1547 | 9.3934
4067 | 4024 | 1400 | 1400 | Upper Kissimmee | LAKE TOHOPEKALIGA | 165.1134 | 66.819 | WAM 10.0 | Upper_K_Base_Ext | 3 | 10 | Urban | Commercial and Services | 10829935.3652 | 1.775 | 7.8338 | 0.783 | 0.6 | 25.7374 | 209.3785
4068 | 4025 | 1400 | 1400 | Upper Kissimmee | LAKE TOHOPEKALIGA | 11.5091 | 4.6576 | WAM 10.0 | Upper_K_Base_Ext | 3 | 10 | Urban | Commercial and Services | 501355.6587 | 1.775 | 7.8338 | 0.783 | 0.6 | 1.794 | 14.5945
4069 | 4026 | 1400 | 1400 | Upper Kissimmee | LAKE TOHOPEKALIGA | 3.1422 | 1.2716 | WAM 10.0 | Upper_K_Base_Ext | 3 | 10 | Urban | Commercial and Services | 783915.4324 | 1.775 | 7.8338 | 0.783 | 0.6 | 0.4898 | 3.9846
4070 | 4027 | 1400 | 1400 | Upper Kissimmee | LAKE TOHOPEKALIGA | 14.4284 | 5.839 | WAM 10.0 | Upper_K_Base_Ext | 3 | 10 | Urban | Commercial and Services | 628499.9677 | 1.775 | 7.8338 | 0.783 | 0.6 | 2.2491 | 18.2965
4071 | 4028 | 1400 | 1400 | Upper Kissimmee | LAKE TOHOPEKALIGA | 57.187 | 23.1427 | WAM 10.0 | Upper_K_Base_Ext | 3 | 10 | Urban | Commercial and Services | 2491053.8626 | 1.775 | 7.8338 | 0.783 | 0.6 | 8.9141 | 72.5181
4075 | 4032 | 1400 | 1400 | Upper Kissimmee | LAKE TOHOPEKALIGA | 6.5372 | 2.6455 | WAM 10.0 | Upper_K_Base_Ext | 3 | 10 | Urban | Commercial and Services | 284758.2536 | 1.775 | 7.8338 | 0.783 | 0.6 | 1.019 | 8.2897
4083 | 4040 | 1400 | 1400 | Upper Kissimmee | LAKE TOHOPEKALIGA | 2.1636 | 0.87558 | WAM 10.0 | Upper_K_Base_Ext | 3 | 10 | Urban | Commercial and Services | 225183.9437 | 1.775 | 7.8338 | 0.783 | 0.6 | 0.33726 | 2.7437
4088 | 4045 | 1400 | 1400 | Upper Kissimmee | LAKE TOHOPEKALIGA | 5.5746 | 2.2559 | WAM 10.0 | Upper_K_Base_Ext | 3 | 10 | Urban | Commercial and Services | 377690.139 | 1.775 | 7.8338 | 0.783 | 0.6 | 0.86894 | 7.069
4089 | 4046 | 1400 | 1400 | Upper Kissimmee | LAKE TOHOPEKALIGA | 1.0727 | 0.43412 | WAM 10.0 | Upper_K_Base_Ext | 3 | 10 | Urban | Commercial and Services | 454755.7824 | 1.775 | 7.8338 | 0.783 | 0.6 | 0.16721 | 1.3603
4090 | 4047 | 1400 | 1400 | Upper Kissimmee | LAKE TOHOPEKALIGA | 2.7363 | 1.1073 | WAM 10.0 | Upper_K_Base_Ext | 3 | 10 | Urban | Commercial and Services | 280310.8168 | 1.775 | 7.8338 | 0.783 | 0.6 | 0.42652 | 3.4698
4615 | 4583 | 1411 | 1411 | Upper Kissimmee | LAKE TOHOPEKALIGA | 13.0215 | 5.2696 | WAM 10.0 | Upper_K_Base_Ext | 3 | 10 | Urban | Shopping Centers | 1175518.0486 | 1.775 | 7.8338 | 0.783 | 0.6 | 2.0298 | 16.5125
4617 | 4585 | 1411 | 1411 | Upper Kissimmee | LAKE TOHOPEKALIGA | 57.3317 | 23.2013 | WAM 10.0 | Upper_K_Base_Ext | 3 | 10 | Urban | Shopping Centers | 2497357.9441 | 1.775 | 7.8338 | 0.783 | 0.6 | 8.9367 | 72.7017
4618 | 4586 | 1411 | 1411 | Upper Kissimmee | LAKE TOHOPEKALIGA | 13.0996 | 5.3012 | WAM 10.0 | Upper_K_Base_Ext | 3 | 10 | Urban | Shopping Centers | 570616.8682 | 1.775 | 7.8338 | 0.783 | 0.6 | 2.0419 | 16.6115
4619 | 4587 | 1411 | 1411 | Upper Kissimmee | LAKE TOHOPEKALIGA | 1.8871 | 0.7637 | WAM 10.0 | Upper_K_Base_Ext | 3 | 10 | Urban | Shopping Centers | 82203.1458 | 1.775 | 7.8338 | 0.783 | 0.6 | 0.29416 | 2.3931
4620 | 4588 | 1411 | 1411 | Upper Kissimmee | LAKE TOHOPEKALIGA | 45.2725 | 18.3211 | WAM 10.0 | Upper_K_Base_Ext | 3 | 10 | Urban | Shopping Centers | 1972060.8323 | 1.775 | 7.8338 | 0.783 | 0.6 | 7.0569 | 57.4095
4624 | 4592 | 1411 | 1411 | Upper Kissimmee | LAKE TOHOPEKALIGA | 11.9525 | 4.837 | WAM 10.0 | Upper_K_Base_Ext | 3 | 10 | Urban | Shopping Centers | 520649.6401 | 1.775 | 7.8338 | 0.783 | 0.6 | 1.8631 | 15.1569
4627 | 4595 | 1411 | 1411 | Upper Kissimmee | LAKE TOHOPEKALIGA | 3.3283 | 1.3469 | WAM 10.0 | Upper_K_Base_Ext | 3 | 10 | Urban | Shopping Centers | 660262.3113 | 1.775 | 7.8338 | 0.783 | 0.6 | 0.51881 | 4.2206
4706 | 4674 | 1411 | 1411 | Upper Kissimmee | SHINGLE CREEK | 0.10002 | 0.040478 | WAM 10.0 | Upper_K_Base_Ext | 3 | 10 | Urban | Shopping Centers | 3365216.7515 | 1.775 | 7.8338 | 0.783 | 0.6 | 0.015591 | 0.12684
4707 | 4675 | 1411 | 1411 | Upper Kissimmee | SHINGLE CREEK | 10.4538 | 4.2305 | WAM 10.0 | Upper_K_Base_Ext | 3 | 10 | Urban | Shopping Centers | 799970.5106 | 1.775 | 7.8338 | 0.783 | 0.6 | 1.6295 | 13.2564
4708 | 4676 | 1411 | 1411 | Upper Kissimmee | SHINGLE CREEK | 1.4312 | 0.57921 | WAM 10.0 | Upper_K_Base_Ext | 3 | 10 | Urban | Shopping Centers | 62344.9397 | 1.775 | 7.8338 | 0.783 | 0.6 | 0.2231 | 1.815
4709 | 4677 | 1411 | 1411 | Upper Kissimmee | SHINGLE CREEK | 0.063942 | 0.025876 | WAM 10.0 | Upper_K_Base_Ext | 3 | 10 | Urban | Shopping Centers | 2785.3046 | 1.775 | 7.8338 | 0.783 | 0.6 | 0.0099671 | 0.081084
4734 | 4702 | 1423 | 1423 | Upper Kissimmee | LAKE TOHOPEKALIGA | 7.1166 | 2.88 | WAM 10.0 | Upper_K_Base_Ext | 3 | 10 | Urban | Wholesale Sales and Services - Junk Yards | 309998.1554 | 1.775 | 7.8338 | 0.783 | 0.6 | 1.1093 | 9.0245
4757 | 4725 | 1480 | 1480 | Upper Kissimmee | LAKE TOHOPEKALIGA | 4.3568 | 1.7631 | WAM 10.0 | Upper_K_Base_Ext | 23 | 10 | Urban | Cemeteries | 189781.0403 | 1.1673 | 27.2208 | 0.783 | 0.6 | 0.44662 | 19.1975
4758 | 4726 | 1480 | 1480 | Upper Kissimmee | LAKE TOHOPEKALIGA | 36.7345 | 14.8659 | WAM 10.0 | Upper_K_Base_Ext | 23 | 10 | Urban | Cemeteries | 3347387.4176 | 1.1673 | 27.2208 | 0.783 | 0.6 | 3.7657 | 161.8646
4767 | 4735 | 1490 | 1490 | Upper Kissimmee | LAKE TOHOPEKALIGA | 12.8027 | 5.1811 | WAM 10.0 | Upper_K_Base_Ext | 3 | 10 | Urban | Commercial and Services Under Construction | 557762.7248 | 1.775 | 7.8338 | 0.783 | 0.6 | 1.9956 | 16.2349
4826 | 4804 | 1550 | 1550 | Upper Kissimmee | LAKE TOHOPEKALIGA | 6.0349 | 2.4422 | WAM 10.0 | Upper_K_Base_Ext | 22 | 10 | Urban | Other Light Industrial | 514651.7762 | 1.7698 | 7.8933 | 0.783 | 0.6 | 0.93793 | 7.7108
4827 | 4805 | 1550 | 1550 | Upper Kissimmee | LAKE TOHOPEKALIGA | 38.8771 | 15.733 | WAM 10.0 | Upper_K_Base_Ext | 22 | 10 | Urban | Other Light Industrial | 1693479.4367 | 1.7698 | 7.8933 | 0.783 | 0.6 | 6.0422 | 49.6739
4828 | 4806 | 1550 | 1550 | Upper Kissimmee | LAKE TOHOPEKALIGA | 11.2287 | 4.5441 | WAM 10.0 | Upper_K_Base_Ext | 22 | 10 | Urban | Other Light Industrial | 489121.3856 | 1.7698 | 7.8933 | 0.783 | 0.6 | 1.7451 | 14.3471
4829 | 4807 | 1550 | 1550 | Upper Kissimmee | LAKE TOHOPEKALIGA | 12.4023 | 5.019 | WAM 10.0 | Upper_K_Base_Ext | 22 | 10 | Urban | Other Light Industrial | 540242.1583 | 1.7698 | 7.8933 | 0.783 | 0.6 | 1.9275 | 15.8466
4830 | 4808 | 1550 | 1550 | Upper Kissimmee | LAKE TOHOPEKALIGA | 10.39 | 4.2047 | WAM 10.0 | Upper_K_Base_Ext | 22 | 10 | Urban | Other Light Industrial | 452584.8553 | 1.7698 | 7.8933 | 0.783 | 0.6 | 1.6148 | 13.2754
4874 | 4852 | 1560 | 1560 | Upper Kissimmee | LAKE TOHOPEKALIGA | 33.8502 | 13.6987 | WAM 10.0 | Upper_K_Base_Ext | 22 | 10 | Urban | Other Heavy Industrial | 1474509.9693 | 1.7698 | 7.8933 | 0.783 | 0.6 | 5.2609 | 43.251
4967 | 4945 | 1700 | 1700 | Upper Kissimmee | LAKE TOHOPEKALIGA | 17.2249 | 6.9707 | WAM 10.0 | Upper_K_Base_Ext | 3 | 10 | Urban | Institutional | 750315.6436 | 1.775 | 7.8338 | 0.783 | 0.6 | 2.685 | 21.8428
4971 | 4949 | 1700 | 1700 | Upper Kissimmee | LAKE TOHOPEKALIGA | 5.8422 | 2.3643 | WAM 10.0 | Upper_K_Base_Ext | 3 | 10 | Urban | Institutional | 254485.6601 | 1.775 | 7.8338 | 0.783 | 0.6 | 0.91067 | 7.4085
4972 | 4950 | 1700 | 1700 | Upper Kissimmee | LAKE TOHOPEKALIGA | 12.1936 | 4.9346 | WAM 10.0 | Upper_K_Base_Ext | 3 | 10 | Urban | Institutional | 531149.7776 | 1.775 | 7.8338 | 0.783 | 0.6 | 1.9007 | 15.4625
4973 | 4951 | 1700 | 1700 | Upper Kissimmee | LAKE TOHOPEKALIGA | 2.7014 | 1.0932 | WAM 10.0 | Upper_K_Base_Ext | 3 | 10 | Urban | Institutional | 273904.976 | 1.775 | 7.8338 | 0.783 | 0.6 | 0.42109 | 3.4256
4974 | 4952 | 1700 | 1700 | Upper Kissimmee | LAKE TOHOPEKALIGA | 28.9972 | 11.7347 | WAM 10.0 | Upper_K_Base_Ext | 3 | 10 | Urban | Institutional | 1263111.3249 | 1.775 | 7.8338 | 0.783 | 0.6 | 4.52 | 36.7709
4985 | 4963 | 1700 | 1700 | Upper Kissimmee | LAKE TOHOPEKALIGA | 0.69286 | 0.28039 | WAM 10.0 | Upper_K_Base_Ext | 3 | 10 | Urban | Institutional | 487650.9977 | 1.775 | 7.8338 | 0.783 | 0.6 | 0.108 | 0.87861
5155 | 5155 | 1710 | 1710 | Upper Kissimmee | LAKE TOHOPEKALIGA | 41.473 | 16.7835 | WAM 10.0 | Upper_K_Base_Ext | 3 | 10 | Urban | Educational Facilities | 1951163.0935 | 1.775 | 7.8338 | 0.783 | 0.6 | 6.4647 | 52.5914
5157 | 5157 | 1710 | 1710 | Upper Kissimmee | LAKE TOHOPEKALIGA | 69.8209 | 28.2555 | WAM 10.0 | Upper_K_Base_Ext | 3 | 10 | Urban | Educational Facilities | 3041384.6599 | 1.775 | 7.8338 | 0.783 | 0.6 | 10.8835 | 88.5391
5553 | 5475 | 1850 | 1850 | Upper Kissimmee | LAKE TOHOPEKALIGA | 1.3625 | 0.5514 | WAM 10.0 | Upper_K_Base_Ext | 23 | 10 | Urban | Parks and Zoos | 213490.8322 | 1.1673 | 27.2208 | 0.783 | 0.6 | 0.13968 | 6.0038
5554 | 5476 | 1850 | 1850 | Upper Kissimmee | LAKE TOHOPEKALIGA | 20.754 | 8.3988 | WAM 10.0 | Upper_K_Base_Ext | 23 | 10 | Urban | Parks and Zoos | 904039.9589 | 1.1673 | 27.2208 | 0.783 | 0.6 | 2.1275 | 91.4492
5736 | 5659 | 1900 | 1900 | Upper Kissimmee | LAKE TOHOPEKALIGA | 47.7283 | 19.315 | WAM 10.0 | Upper_K_Base_Ext | 70 | 10 | Urban | Open Land <Urban> | 4701792.1709 | 0.19296 | 1.1818 | 0.783 | 0.6 | 0.80875 | 9.1304
5739 | 5662 | 1900 | 1900 | Upper Kissimmee | LAKE TOHOPEKALIGA | 26.6201 | 10.7728 | WAM 10.0 | Upper_K_Base_Ext | 70 | 10 | Urban | Open Land <Urban> | 1232865.3977 | 0.19296 | 1.1818 | 0.783 | 0.6 | 0.45108 | 5.0924
5741 | 5664 | 1900 | 1900 | Upper Kissimmee | LAKE TOHOPEKALIGA | 21.5514 | 8.7215 | WAM 10.0 | Upper_K_Base_Ext | 70 | 10 | Urban | Open Land <Urban> | 938773.7601 | 0.19296 | 1.1818 | 0.783 | 0.6 | 0.36519 | 4.1228
5742 | 5665 | 1900 | 1900 | Upper Kissimmee | LAKE TOHOPEKALIGA | 4.273 | 1.7292 | WAM 10.0 | Upper_K_Base_Ext | 70 | 10 | Urban | Open Land <Urban> | 186132.2249 | 0.19296 | 1.1818 | 0.783 | 0.6 | 0.072406 | 0.81742
5743 | 5666 | 1900 | 1900 | Upper Kissimmee | LAKE TOHOPEKALIGA | 0.22173 | 0.089729 | WAM 10.0 | Upper_K_Base_Ext | 70 | 10 | Urban | Open Land <Urban> | 9658.357 | 0.19296 | 1.1818 | 0.783 | 0.6 | 0.0037571 | 0.042416
5744 | 5667 | 1900 | 1900 | Upper Kissimmee | LAKE TOHOPEKALIGA | 2.2809 | 0.92303 | WAM 10.0 | Upper_K_Base_Ext | 70 | 10 | Urban | Open Land <Urban> | 142448.2322 | 0.19296 | 1.1818 | 0.783 | 0.6 | 0.038649 | 0.43633
5745 | 5668 | 1900 | 1900 | Upper Kissimmee | LAKE TOHOPEKALIGA | 7.2324 | 2.9268 | WAM 10.0 | Upper_K_Base_Ext | 70 | 10 | Urban | Open Land <Urban> | 315040.3991 | 0.19296 | 1.1818 | 0.783 | 0.6 | 0.12255 | 1.3835
5747 | 5670 | 1900 | 1900 | Upper Kissimmee | LAKE TOHOPEKALIGA | 3.9326 | 1.5915 | WAM 10.0 | Upper_K_Base_Ext | 70 | 10 | Urban | Open Land <Urban> | 171304.7716 | 0.19296 | 1.1818 | 0.783 | 0.6 | 0.066638 | 0.75231
5748 | 5671 | 1900 | 1900 | Upper Kissimmee | LAKE TOHOPEKALIGA | 11.822 | 4.7842 | WAM 10.0 | Upper_K_Base_Ext | 70 | 10 | Urban | Open Land <Urban> | 514965.1509 | 0.19296 | 1.1818 | 0.783 | 0.6 | 0.20032 | 2.2615
5750 | 5673 | 1900 | 1900 | Upper Kissimmee | LAKE TOHOPEKALIGA | 7.9674 | 3.2243 | WAM 10.0 | Upper_K_Base_Ext | 70 | 10 | Urban | Open Land <Urban> | 347191.3367 | 0.19296 | 1.1818 | 0.783 | 0.6 | 0.13501 | 1.5242
6143 | 6088 | 1900 | 1900 | Upper Kissimmee | SHINGLE CREEK | 10.8236 | 4.3802 | WAM 10.0 | Upper_K_Base_Ext | 70 | 10 | Urban | Open Land <Urban> | 1210142.6454 | 0.19296 | 1.1818 | 0.783 | 0.6 | 0.1834 | 2.0705
11725 | 11668 | 2130 | 2130 | Upper Kissimmee | SHINGLE CREEK | 4.8082 | 1.9458 | WAM 10.0 | Upper_K_Base_Ext | 28 | 22 | Unimproved/Woodland Pasture | Woodland Pastures | 873427.2827 | 0.71915 | 10.3127 | 0.783 | 0.6 | 0.30365 | 8.0266
13865 | 13854 | 3100 | 3100 | Upper Kissimmee | LAKE TOHOPEKALIGA | 7.0106 | 2.8371 | WAM 10.0 | Upper_K_Base_Ext | 5 | 30 | Rangeland | Herbaceous (Dry Prairie) | 305380.0396 | 0.09312 | 8.1291 | 0.783 | 0.6 | 0.057329 | 9.2251
15738 | 15682 | 3210 | 3210 | Upper Kissimmee | LAKE TOHOPEKALIGA | 13.8651 | 5.611 | WAM 10.0 | Upper_K_Base_Ext | 5 | 30 | Rangeland | Palmetto Prairies | 678563.8522 | 0.09312 | 8.1291 | 0.783 | 0.6 | 0.11338 | 18.2449
16494 | 16461 | 4110 | 4110 | Upper Kissimmee | LAKE TOHOPEKALIGA | 54.8468 | 22.1957 | WAM 10.0 | Upper_K_Base_Ext | 5 | 40 | Upland Forests | Pine Flatwoods | 4279704.639 | 0.09312 | 8.1291 | 0.783 | 0.6 | 0.44851 | 72.172
16496 | 16463 | 4110 | 4110 | Upper Kissimmee | LAKE TOHOPEKALIGA | 7.081 | 2.8656 | WAM 10.0 | Upper_K_Base_Ext | 5 | 40 | Upland Forests | Pine Flatwoods | 329609.7085 | 0.09312 | 8.1291 | 0.783 | 0.6 | 0.057905 | 9.3178
16497 | 16464 | 4110 | 4110 | Upper Kissimmee | LAKE TOHOPEKALIGA | 38.126 | 15.429 | WAM 10.0 | Upper_K_Base_Ext | 5 | 40 | Upland Forests | Pine Flatwoods | 1660760.4329 | 0.09312 | 8.1291 | 0.783 | 0.6 | 0.31177 | 50.1693
16498 | 16465 | 4110 | 4110 | Upper Kissimmee | LAKE TOHOPEKALIGA | 39.3452 | 15.9224 | WAM 10.0 | Upper_K_Base_Ext | 5 | 40 | Upland Forests | Pine Flatwoods | 1713868.1765 | 0.09312 | 8.1291 | 0.783 | 0.6 | 0.32174 | 51.7736
16500 | 16467 | 4110 | 4110 | Upper Kissimmee | LAKE TOHOPEKALIGA | 6.6873 | 2.7063 | WAM 10.0 | Upper_K_Base_Ext | 5 | 40 | Upland Forests | Pine Flatwoods | 291298.5669 | 0.09312 | 8.1291 | 0.783 | 0.6 | 0.054686 | 8.7997
17587 | 17587 | 4200 | 4200 | Upper Kissimmee | LAKE TOHOPEKALIGA | 2.8445 | 1.1511 | WAM 10.0 | Upper_K_Base_Ext | 7 | 40 | Upland Forests | Upland Hardwood Forests | 250148.6263 | 0.11598 | 7.5584 | 0.783 | 0.6 | 0.028971 | 3.4803
18205 | 18193 | 4270 | 4270 | Upper Kissimmee | LAKE TOHOPEKALIGA | 21.8938 | 8.8601 | WAM 10.0 | Upper_K_Base_Ext | 6 | 40 | Upland Forests | Live Oak | 953690.9351 | 0.1134 | 7.2924 | 0.783 | 0.6 | 0.21802 | 25.8447
18925 | 18844 | 4340 | 4340 | Upper Kissimmee | LAKE TOHOPEKALIGA | 49.8796 | 20.1856 | WAM 10.0 | Upper_K_Base_Ext | 7 | 40 | Upland Forests | Hardwood - Conifererous Mixed | 2172748.3417 | 0.11598 | 7.5584 | 0.783 | 0.6 | 0.50803 | 61.0284
18926 | 18845 | 4340 | 4340 | Upper Kissimmee | LAKE TOHOPEKALIGA | 16.1187 | 6.523 | WAM 10.0 | Upper_K_Base_Ext | 7 | 40 | Upland Forests | Hardwood - Conifererous Mixed | 702128.6369 | 0.11598 | 7.5584 | 0.783 | 0.6 | 0.16417 | 19.7214
18927 | 18846 | 4340 | 4340 | Upper Kissimmee | LAKE TOHOPEKALIGA | 2.6551 | 1.0745 | WAM 10.0 | Upper_K_Base_Ext | 7 | 40 | Upland Forests | Hardwood - Conifererous Mixed | 137876.0539 | 0.11598 | 7.5584 | 0.783 | 0.6 | 0.027042 | 3.2485
18928 | 18847 | 4340 | 4340 | Upper Kissimmee | LAKE TOHOPEKALIGA | 1.2979 | 0.52522 | WAM 10.0 | Upper_K_Base_Ext | 7 | 40 | Upland Forests | Hardwood - Conifererous Mixed | 385857.1803 | 0.11598 | 7.5584 | 0.783 | 0.6 | 0.013219 | 1.5879
18929 | 18848 | 4340 | 4340 | Upper Kissimmee | LAKE TOHOPEKALIGA | 9.6518 | 3.906 | WAM 10.0 | Upper_K_Base_Ext | 7 | 40 | Upland Forests | Hardwood - Conifererous Mixed | 420432.1167 | 0.11598 | 7.5584 | 0.783 | 0.6 | 0.098305 | 11.8091
18930 | 18849 | 4340 | 4340 | Upper Kissimmee | LAKE TOHOPEKALIGA | 18.1413 | 7.3415 | WAM 10.0 | Upper_K_Base_Ext | 7 | 40 | Upland Forests | Hardwood - Conifererous Mixed | 790233.4638 | 0.11598 | 7.5584 | 0.783 | 0.6 | 0.18477 | 22.1962
18931 | 18850 | 4340 | 4340 | Upper Kissimmee | LAKE TOHOPEKALIGA | 13.6428 | 5.5211 | WAM 10.0 | Upper_K_Base_Ext | 7 | 40 | Upland Forests | Hardwood - Conifererous Mixed | 594279.8889 | 0.11598 | 7.5584 | 0.783 | 0.6 | 0.13895 | 16.6922
19834 | 19784 | 5110 | 5110 | Upper Kissimmee | LAKE TOHOPEKALIGA | 2.2811 | 0.92315 | WAM 10.0 | Upper_K_Base_Ext | 9 | 50 | Water Bodies | Natural River, Stream, Waterway | 99366.4738 | 0.12841 | 2.201 | 0.783 | 0.6 | 0.025724 | 0.81275
19835 | 19785 | 5110 | 5110 | Upper Kissimmee | LAKE TOHOPEKALIGA | 1.5203 | 0.61524 | WAM 10.0 | Upper_K_Base_Ext | 9 | 50 | Water Bodies | Natural River, Stream, Waterway | 66223.8733 | 0.12841 | 2.201 | 0.783 | 0.6 | 0.017144 | 0.54167
20018 | 19968 | 5120 | 5120 | Upper Kissimmee | LAKE TOHOPEKALIGA | 4.5533 | 1.8427 | WAM 10.0 | Upper_K_Base_Ext | 9 | 50 | Water Bodies | Channelized Waterways, Canals | 198342.333 | 0.12841 | 2.201 | 0.783 | 0.6 | 0.051347 | 1.6223
20020 | 19970 | 5120 | 5120 | Upper Kissimmee | LAKE TOHOPEKALIGA | 1.1995 | 0.48541 | WAM 10.0 | Upper_K_Base_Ext | 9 | 50 | Water Bodies | Channelized Waterways, Canals | 196135.5919 | 0.12841 | 2.201 | 0.783 | 0.6 | 0.013526 | 0.42736
21034 | 21034 | 5300 | 5300 | Upper Kissimmee | LAKE TOHOPEKALIGA | 7.1871 | 2.9085 | WAM 10.0 | Upper_K_Base_Ext | 9 | 50 | Water Bodies | Reservoirs | 823611.4245 | 0.12841 | 2.201 | 0.783 | 0.6 | 0.081048 | 2.5607
21035 | 21035 | 5300 | 5300 | Upper Kissimmee | LAKE TOHOPEKALIGA | 1.331 | 0.53863 | WAM 10.0 | Upper_K_Base_Ext | 9 | 50 | Water Bodies | Reservoirs | 101484.9757 | 0.12841 | 2.201 | 0.783 | 0.6 | 0.015009 | 0.47421
21037 | 21037 | 5300 | 5300 | Upper Kissimmee | LAKE TOHOPEKALIGA | 15.4538 | 6.2539 | WAM 10.0 | Upper_K_Base_Ext | 9 | 50 | Water Bodies | Reservoirs | 681256.9763 | 0.12841 | 2.201 | 0.783 | 0.6 | 0.17427 | 5.506
21038 | 21038 | 5300 | 5300 | Upper Kissimmee | LAKE TOHOPEKALIGA | 7.3271 | 2.9652 | WAM 10.0 | Upper_K_Base_Ext | 9 | 50 | Water Bodies | Reservoirs | 321986.5511 | 0.12841 | 2.201 | 0.783 | 0.6 | 0.082626 | 2.6106
21039 | 21039 | 5300 | 5300 | Upper Kissimmee | LAKE TOHOPEKALIGA | 1.663 | 0.67299 | WAM 10.0 | Upper_K_Base_Ext | 9 | 50 | Water Bodies | Reservoirs | 72439.7989 | 0.12841 | 2.201 | 0.783 | 0.6 | 0.018753 | 0.59251
21040 | 21040 | 5300 | 5300 | Upper Kissimmee | LAKE TOHOPEKALIGA | 4.3335 | 1.7537 | WAM 10.0 | Upper_K_Base_Ext | 9 | 50 | Water Bodies | Reservoirs | 188768.1023 | 0.12841 | 2.201 | 0.783 | 0.6 | 0.048868 | 1.544
21041 | 21041 | 5300 | 5300 | Upper Kissimmee | LAKE TOHOPEKALIGA | 2.5023 | 1.0126 | WAM 10.0 | Upper_K_Base_Ext | 9 | 50 | Water Bodies | Reservoirs | 108998.8746 | 0.12841 | 2.201 | 0.783 | 0.6 | 0.028218 | 0.89154
21044 | 21044 | 5300 | 5300 | Upper Kissimmee | LAKE TOHOPEKALIGA | 2.1736 | 0.87963 | WAM 10.0 | Upper_K_Base_Ext | 9 | 50 | Water Bodies | Reservoirs | 94682.3182 | 0.12841 | 2.201 | 0.783 | 0.6 | 0.024511 | 0.77444
21047 | 21047 | 5300 | 5300 | Upper Kissimmee | LAKE TOHOPEKALIGA | 3.0507 | 1.2346 | WAM 10.0 | Upper_K_Base_Ext | 9 | 50 | Water Bodies | Reservoirs | 132888.0136 | 0.12841 | 2.201 | 0.783 | 0.6 | 0.034402 | 1.0869
21048 | 21048 | 5300 | 5300 | Upper Kissimmee | LAKE TOHOPEKALIGA | 2.2522 | 0.91143 | WAM 10.0 | Upper_K_Base_Ext | 9 | 50 | Water Bodies | Reservoirs | 98105.4615 | 0.12841 | 2.201 | 0.783 | 0.6 | 0.025398 | 0.80244
21050 | 21050 | 5300 | 5300 | Upper Kissimmee | LAKE TOHOPEKALIGA | 4.0889 | 1.6547 | WAM 10.0 | Upper_K_Base_Ext | 9 | 50 | Water Bodies | Reservoirs | 178110.3215 | 0.12841 | 2.201 | 0.783 | 0.6 | 0.04611 | 1.4568
21051 | 21051 | 5300 | 5300 | Upper Kissimmee | LAKE TOHOPEKALIGA | 1.7472 | 0.70708 | WAM 10.0 | Upper_K_Base_Ext | 9 | 50 | Water Bodies | Reservoirs | 76108.8396 | 0.12841 | 2.201 | 0.783 | 0.6 | 0.019703 | 0.62252
21052 | 21052 | 5300 | 5300 | Upper Kissimmee | LAKE TOHOPEKALIGA | 3.9284 | 1.5898 | WAM 10.0 | Upper_K_Base_Ext | 9 | 50 | Water Bodies | Reservoirs | 220295.3589 | 0.12841 | 2.201 | 0.783 | 0.6 | 0.0443 | 1.3996
21054 | 21054 | 5300 | 5300 | Upper Kissimmee | LAKE TOHOPEKALIGA | 3.2741 | 1.325 | WAM 10.0 | Upper_K_Base_Ext | 9 | 50 | Water Bodies | Reservoirs | 142617.7786 | 0.12841 | 2.201 | 0.783 | 0.6 | 0.036921 | 1.1665
21056 | 21056 | 5300 | 5300 | Upper Kissimmee | LAKE TOHOPEKALIGA | 1.6044 | 0.64928 | WAM 10.0 | Upper_K_Base_Ext | 9 | 50 | Water Bodies | Reservoirs | 69887.3788 | 0.12841 | 2.201 | 0.783 | 0.6 | 0.018093 | 0.57163
21057 | 21057 | 5300 | 5300 | Upper Kissimmee | LAKE TOHOPEKALIGA | 1.9726 | 0.7983 | WAM 10.0 | Upper_K_Base_Ext | 9 | 50 | Water Bodies | Reservoirs | 85928.193 | 0.12841 | 2.201 | 0.783 | 0.6 | 0.022245 | 0.70283
21058 | 21058 | 5300 | 5300 | Upper Kissimmee | LAKE TOHOPEKALIGA | 3.7621 | 1.5225 | WAM 10.0 | Upper_K_Base_Ext | 9 | 50 | Water Bodies | Reservoirs | 163877.1544 | 0.12841 | 2.201 | 0.783 | 0.6 | 0.042425 | 1.3404
21059 | 21059 | 5300 | 5300 | Upper Kissimmee | LAKE TOHOPEKALIGA | 1.2681 | 0.51318 | WAM 10.0 | Upper_K_Base_Ext | 9 | 50 | Water Bodies | Reservoirs | 55237.876 | 0.12841 | 2.201 | 0.783 | 0.6 | 0.0143 | 0.45181
21060 | 21060 | 5300 | 5300 | Upper Kissimmee | LAKE TOHOPEKALIGA | 4.4222 | 1.7896 | WAM 10.0 | Upper_K_Base_Ext | 9 | 50 | Water Bodies | Reservoirs | 192629.6259 | 0.12841 | 2.201 | 0.783 | 0.6 | 0.049868 | 1.5756
21061 | 21061 | 5300 | 5300 | Upper Kissimmee | LAKE TOHOPEKALIGA | 6.6599 | 2.6952 | WAM 10.0 | Upper_K_Base_Ext | 9 | 50 | Water Bodies | Reservoirs | 290104.1218 | 0.12841 | 2.201 | 0.783 | 0.6 | 0.075103 | 2.3729
21062 | 21062 | 5300 | 5300 | Upper Kissimmee | LAKE TOHOPEKALIGA | 4.0702 | 1.6471 | WAM 10.0 | Upper_K_Base_Ext | 9 | 50 | Water Bodies | Reservoirs | 189888.2423 | 0.12841 | 2.201 | 0.783 | 0.6 | 0.045899 | 1.4502
21063 | 21063 | 5300 | 5300 | Upper Kissimmee | LAKE TOHOPEKALIGA | 4.6992 | 1.9017 | WAM 10.0 | Upper_K_Base_Ext | 9 | 50 | Water Bodies | Reservoirs | 204694.6596 | 0.12841 | 2.201 | 0.783 | 0.6 | 0.052991 | 1.6743
21064 | 21064 | 5300 | 5300 | Upper Kissimmee | LAKE TOHOPEKALIGA | 5.2179 | 2.1116 | WAM 10.0 | Upper_K_Base_Ext | 9 | 50 | Water Bodies | Reservoirs | 227289.5116 | 0.12841 | 2.201 | 0.783 | 0.6 | 0.058841 | 1.8591
21066 | 21066 | 5300 | 5300 | Upper Kissimmee | LAKE TOHOPEKALIGA | 2.831 | 1.1457 | WAM 10.0 | Upper_K_Base_Ext | 9 | 50 | Water Bodies | Reservoirs | 123317.2651 | 0.12841 | 2.201 | 0.783 | 0.6 | 0.031925 | 1.0087
21067 | 21067 | 5300 | 5300 | Upper Kissimmee | LAKE TOHOPEKALIGA | 4.3741 | 1.7701 | WAM 10.0 | Upper_K_Base_Ext | 9 | 50 | Water Bodies | Reservoirs | 190534.8337 | 0.12841 | 2.201 | 0.783 | 0.6 | 0.049326 | 1.5584
21069 | 21069 | 5300 | 5300 | Upper Kissimmee | LAKE TOHOPEKALIGA | 1.6241 | 0.65724 | WAM 10.0 | Upper_K_Base_Ext | 9 | 50 | Water Bodies | Reservoirs | 70744.3598 | 0.12841 | 2.201 | 0.783 | 0.6 | 0.018314 | 0.57864
21071 | 21071 | 5300 | 5300 | Upper Kissimmee | LAKE TOHOPEKALIGA | 5.6926 | 2.3037 | WAM 10.0 | Upper_K_Base_Ext | 9 | 50 | Water Bodies | Reservoirs | 247968.624 | 0.12841 | 2.201 | 0.783 | 0.6 | 0.064194 | 2.0282
21081 | 21081 | 5300 | 5300 | Upper Kissimmee | LAKE TOHOPEKALIGA | 1.5928 | 0.64458 | WAM 10.0 | Upper_K_Base_Ext | 9 | 50 | Water Bodies | Reservoirs | 69382.0662 | 0.12841 | 2.201 | 0.783 | 0.6 | 0.017962 | 0.5675
21091 | 21091 | 5300 | 5300 | Upper Kissimmee | LAKE TOHOPEKALIGA | 1.4518 | 0.58751 | WAM 10.0 | Upper_K_Base_Ext | 9 | 50 | Water Bodies | Reservoirs | 63238.3912 | 0.12841 | 2.201 | 0.783 | 0.6 | 0.016371 | 0.51725
21105 | 21105 | 5300 | 5300 | Upper Kissimmee | LAKE TOHOPEKALIGA | 2.6916 | 1.0893 | WAM 10.0 | Upper_K_Base_Ext | 9 | 50 | Water Bodies | Reservoirs | 117245.5435 | 0.12841 | 2.201 | 0.783 | 0.6 | 0.030353 | 0.95899
21108 | 21108 | 5300 | 5300 | Upper Kissimmee | LAKE TOHOPEKALIGA | 8.471 | 3.4281 | WAM 10.0 | Upper_K_Base_Ext | 9 | 50 | Water Bodies | Reservoirs | 368994.1463 | 0.12841 | 2.201 | 0.783 | 0.6 | 0.095526 | 3.0181
23697 | 23686 | 6110 | 6110 | Upper Kissimmee | LAKE TOHOPEKALIGA | 10.1904 | 4.1239 | WAM 10.0 | Upper_K_Base_Ext | 10 | 60 | Wetlands | Bay Swamps | 443891.2484 | 0.70995 | 5.9896 | 0.783 | 0.6 | 0.63533 | 9.8803
24375 | 24375 | 6170 | 6170 | Upper Kissimmee | LAKE TOHOPEKALIGA | 3.4294 | 1.3878 | WAM 10.0 | Upper_K_Base_Ext | 12 | 60 | Wetlands | Mixed Wetland Hardwoods | 216052.4618 | 0.59661 | 6.1431 | 0.783 | 0.6 | 0.17967 | 3.4102
24376 | 24376 | 6170 | 6170 | Upper Kissimmee | LAKE TOHOPEKALIGA | 0.4253 | 0.17211 | WAM 10.0 | Upper_K_Base_Ext | 12 | 60 | Wetlands | Mixed Wetland Hardwoods | 392988.9794 | 0.59661 | 6.1431 | 0.783 | 0.6 | 0.022282 | 0.42292
24377 | 24377 | 6170 | 6170 | Upper Kissimmee | LAKE TOHOPEKALIGA | 2.8249 | 1.1432 | WAM 10.0 | Upper_K_Base_Ext | 12 | 60 | Wetlands | Mixed Wetland Hardwoods | 123051.1619 | 0.59661 | 6.1431 | 0.783 | 0.6 | 0.148 | 2.8091
26886 | 26876 | 6172 | 6172 | Upper Kissimmee | LAKE TOHOPEKALIGA | 6.8423 | 2.769 | WAM 10.0 | Upper_K_Base_Ext | 12 | 60 | Wetlands | Mixed Wetland Hardwoods - Mixed Shrubs | 642029.9469 | 0.59661 | 6.1431 | 0.783 | 0.6 | 0.35849 | 6.8041
26887 | 26877 | 6172 | 6172 | Upper Kissimmee | LAKE TOHOPEKALIGA | 11.6602 | 4.7187 | WAM 10.0 | Upper_K_Base_Ext | 12 | 60 | Wetlands | Mixed Wetland Hardwoods - Mixed Shrubs | 587180.271 | 0.59661 | 6.1431 | 0.783 | 0.6 | 0.61091 | 11.5951
26888 | 26878 | 6172 | 6172 | Upper Kissimmee | LAKE TOHOPEKALIGA | 6.4751 | 2.6204 | WAM 10.0 | Upper_K_Base_Ext | 12 | 60 | Wetlands | Mixed Wetland Hardwoods - Mixed Shrubs | 289157.3296 | 0.59661 | 6.1431 | 0.783 | 0.6 | 0.33925 | 6.4389
26889 | 26879 | 6172 | 6172 | Upper Kissimmee | LAKE TOHOPEKALIGA | 17.9273 | 7.2549 | WAM 10.0 | Upper_K_Base_Ext | 12 | 60 | Wetlands | Mixed Wetland Hardwoods - Mixed Shrubs | 780909.3446 | 0.59661 | 6.1431 | 0.783 | 0.6 | 0.93925 | 17.8271
26890 | 26880 | 6172 | 6172 | Upper Kissimmee | LAKE TOHOPEKALIGA | 6.1162 | 2.4751 | WAM 10.0 | Upper_K_Base_Ext | 12 | 60 | Wetlands | Mixed Wetland Hardwoods - Mixed Shrubs | 266420.3075 | 0.59661 | 6.1431 | 0.783 | 0.6 | 0.32044 | 6.082
26891 | 26881 | 6172 | 6172 | Upper Kissimmee | LAKE TOHOPEKALIGA | 1.404 | 0.56817 | WAM 10.0 | Upper_K_Base_Ext | 12 | 60 | Wetlands | Mixed Wetland Hardwoods - Mixed Shrubs | 61156.6468 | 0.59661 | 6.1431 | 0.783 | 0.6 | 0.073557 | 1.3961
26892 | 26882 | 6172 | 6172 | Upper Kissimmee | LAKE TOHOPEKALIGA | 1.5718 | 0.6361 | WAM 10.0 | Upper_K_Base_Ext | 12 | 60 | Wetlands | Mixed Wetland Hardwoods - Mixed Shrubs | 658929.9303 | 0.59661 | 6.1431 | 0.783 | 0.6 | 0.082352 | 1.5631
26893 | 26883 | 6172 | 6172 | Upper Kissimmee | LAKE TOHOPEKALIGA | 23.0894 | 9.3439 | WAM 10.0 | Upper_K_Base_Ext | 12 | 60 | Wetlands | Mixed Wetland Hardwoods - Mixed Shrubs | 1005769.1183 | 0.59661 | 6.1431 | 0.783 | 0.6 | 1.2097 | 22.9604
26895 | 26885 | 6172 | 6172 | Upper Kissimmee | LAKE TOHOPEKALIGA | 0.14593 | 0.059055 | WAM 10.0 | Upper_K_Base_Ext | 12 | 60 | Wetlands | Mixed Wetland Hardwoods - Mixed Shrubs | 1728444.4912 | 0.59661 | 6.1431 | 0.783 | 0.6 | 0.0076455 | 0.14511
29255 | 29230 | 6210 | 6210 | Upper Kissimmee | LAKE TOHOPEKALIGA | 60.4302 | 24.4553 | WAM 10.0 | Upper_K_Base_Ext | 14 | 60 | Wetlands | Cypress | 6616529.6333 | 0.44771 | 6.326 | 0.783 | 0.6 | 2.3759 | 61.8817
29256 | 29231 | 6210 | 6210 | Upper Kissimmee | LAKE TOHOPEKALIGA | 16.7669 | 6.7853 | WAM 10.0 | Upper_K_Base_Ext | 14 | 60 | Wetlands | Cypress | 4657624.051 | 0.44771 | 6.326 | 0.783 | 0.6 | 0.65921 | 17.1696
29262 | 29237 | 6210 | 6210 | Upper Kissimmee | LAKE TOHOPEKALIGA | 14.3684 | 5.8147 | WAM 10.0 | Upper_K_Base_Ext | 14 | 60 | Wetlands | Cypress | 1848958.6658 | 0.44771 | 6.326 | 0.783 | 0.6 | 0.56491 | 14.7134
29263 | 29238 | 6210 | 6210 | Upper Kissimmee | LAKE TOHOPEKALIGA | 9.3511 | 3.7843 | WAM 10.0 | Upper_K_Base_Ext | 14 | 60 | Wetlands | Cypress | 407332.5282 | 0.44771 | 6.326 | 0.783 | 0.6 | 0.36765 | 9.5757
29264 | 29239 | 6210 | 6210 | Upper Kissimmee | LAKE TOHOPEKALIGA | 2.2242 | 0.90011 | WAM 10.0 | Upper_K_Base_Ext | 14 | 60 | Wetlands | Cypress | 96886.6985 | 0.44771 | 6.326 | 0.783 | 0.6 | 0.087448 | 2.2776
29265 | 29240 | 6210 | 6210 | Upper Kissimmee | LAKE TOHOPEKALIGA | 46.3316 | 18.7497 | WAM 10.0 | Upper_K_Base_Ext | 14 | 60 | Wetlands | Cypress | 2018194.3475 | 0.44771 | 6.326 | 0.783 | 0.6 | 1.8216 | 47.4443
29266 | 29241 | 6210 | 6210 | Upper Kissimmee | LAKE TOHOPEKALIGA | 6.2971 | 2.5484 | WAM 10.0 | Upper_K_Base_Ext | 14 | 60 | Wetlands | Cypress | 274301.6293 | 0.44771 | 6.326 | 0.783 | 0.6 | 0.24758 | 6.4484
29267 | 29242 | 6210 | 6210 | Upper Kissimmee | LAKE TOHOPEKALIGA | 1.4677 | 0.59396 | WAM 10.0 | Upper_K_Base_Ext | 14 | 60 | Wetlands | Cypress | 63932.8808 | 0.44771 | 6.326 | 0.783 | 0.6 | 0.057705 | 1.503
29269 | 29244 | 6210 | 6210 | Upper Kissimmee | LAKE TOHOPEKALIGA | 14.6737 | 5.9382 | WAM 10.0 | Upper_K_Base_Ext | 14 | 60 | Wetlands | Cypress | 639183.2999 | 0.44771 | 6.326 | 0.783 | 0.6 | 0.57691 | 15.0261
30549 | 30471 | 6215 | 6215 | Upper Kissimmee | LAKE TOHOPEKALIGA | 0.84309 | 0.34119 | WAM 10.0 | Upper_K_Base_Ext | 16 | 60 | Wetlands | Cypress - Domes/Heads | 52740.3275 | 0.78656 | 7.0793 | 0.783 | 0.6 | 0.058235 | 0.96615
30550 | 30472 | 6215 | 6215 | Upper Kissimmee | LAKE TOHOPEKALIGA | 1.7613 | 0.71277 | WAM 10.0 | Upper_K_Base_Ext | 16 | 60 | Wetlands | Cypress - Domes/Heads | 76721.3748 | 0.78656 | 7.0793 | 0.783 | 0.6 | 0.12166 | 2.0184
30551 | 30473 | 6215 | 6215 | Upper Kissimmee | LAKE TOHOPEKALIGA | 3.1847 | 1.2888 | WAM 10.0 | Upper_K_Base_Ext | 16 | 60 | Wetlands | Cypress - Domes/Heads | 138722.9014 | 0.78656 | 7.0793 | 0.783 | 0.6 | 0.21997 | 3.6495
30552 | 30474 | 6215 | 6215 | Upper Kissimmee | LAKE TOHOPEKALIGA | 7.8791 | 3.1886 | WAM 10.0 | Upper_K_Base_Ext | 16 | 60 | Wetlands | Cypress - Domes/Heads | 343213.6709 | 0.78656 | 7.0793 | 0.783 | 0.6 | 0.54424 | 9.0292
30553 | 30475 | 6215 | 6215 | Upper Kissimmee | LAKE TOHOPEKALIGA | 16.2594 | 6.58 | WAM 10.0 | Upper_K_Base_Ext | 16 | 60 | Wetlands | Cypress - Domes/Heads | 708258.0871 | 0.78656 | 7.0793 | 0.783 | 0.6 | 1.1231 | 18.6326
30554 | 30476 | 6215 | 6215 | Upper Kissimmee | LAKE TOHOPEKALIGA | 1.9223 | 0.77792 | WAM 10.0 | Upper_K_Base_Ext | 16 | 60 | Wetlands | Cypress - Domes/Heads | 83733.9551 | 0.78656 | 7.0793 | 0.783 | 0.6 | 0.13278 | 2.2028
31572 | 31528 | 6215 | 6215 | Upper Kissimmee | SHINGLE CREEK | 0.073962 | 0.029931 | WAM 10.0 | Upper_K_Base_Ext | 16 | 60 | Wetlands | Cypress - Domes/Heads | 298412.3015 | 0.78656 | 7.0793 | 0.783 | 0.6 | 0.0051088 | 0.084758
31575 | 31531 | 6215 | 6215 | Upper Kissimmee | SHINGLE CREEK | 0.6027 | 0.2439 | WAM 10.0 | Upper_K_Base_Ext | 16 | 60 | Wetlands | Cypress - Domes/Heads | 166473.1596 | 0.78656 | 7.0793 | 0.783 | 0.6 | 0.04163 | 0.69067
33211 | 33211 | 6300 | 6300 | Upper Kissimmee | LAKE TOHOPEKALIGA | 1.3958 | 0.56487 | WAM 10.0 | Upper_K_Base_Ext | 15 | 60 | Wetlands | Wetland Forested Mixed | 554924.5117 | 0.75713 | 6.8155 | 0.783 | 0.6 | 0.092806 | 1.5399
41001 | 40962 | 6410 | 6410 | Upper Kissimmee | LAKE TOHOPEKALIGA | 27.591 | 11.1657 | WAM 10.0 | Upper_K_Base_Ext | 16 | 60 | Wetlands | Freshwater Marshes / Graminoid Prairie - Marsh | 1435613.6715 | 0.78656 | 7.0793 | 0.783 | 0.6 | 1.9058 | 31.6182
41002 | 40963 | 6410 | 6410 | Upper Kissimmee | LAKE TOHOPEKALIGA | 20.1953 | 8.1728 | WAM 10.0 | Upper_K_Base_Ext | 16 | 60 | Wetlands | Freshwater Marshes / Graminoid Prairie - Marsh | 1029070.0678 | 0.78656 | 7.0793 | 0.783 | 0.6 | 1.395 | 23.143
41003 | 40964 | 6410 | 6410 | Upper Kissimmee | LAKE TOHOPEKALIGA | 0.65918 | 0.26676 | WAM 10.0 | Upper_K_Base_Ext | 16 | 60 | Wetlands | Freshwater Marshes / Graminoid Prairie - Marsh | 53055.5997 | 0.78656 | 7.0793 | 0.783 | 0.6 | 0.045531 | 0.75539
41005 | 40966 | 6410 | 6410 | Upper Kissimmee | LAKE TOHOPEKALIGA | 2.2609 | 0.91494 | WAM 10.0 | Upper_K_Base_Ext | 16 | 60 | Wetlands | Freshwater Marshes / Graminoid Prairie - Marsh | 98482.6665 | 0.78656 | 7.0793 | 0.783 | 0.6 | 0.15616 | 2.5909
41006 | 40967 | 6410 | 6410 | Upper Kissimmee | LAKE TOHOPEKALIGA | 0.97825 | 0.39588 | WAM 10.0 | Upper_K_Base_Ext | 16 | 60 | Wetlands | Freshwater Marshes / Graminoid Prairie - Marsh | 177726.1412 | 0.78656 | 7.0793 | 0.783 | 0.6 | 0.067571 | 1.121
41007 | 40968 | 6410 | 6410 | Upper Kissimmee | LAKE TOHOPEKALIGA | 3.1399 | 1.2707 | WAM 10.0 | Upper_K_Base_Ext | 16 | 60 | Wetlands | Freshwater Marshes / Graminoid Prairie - Marsh | 136774.8953 | 0.78656 | 7.0793 | 0.783 | 0.6 | 0.21689 | 3.5982
41012 | 40973 | 6410 | 6410 | Upper Kissimmee | LAKE TOHOPEKALIGA | 10.9758 | 4.4417 | WAM 10.0 | Upper_K_Base_Ext | 16 | 60 | Wetlands | Freshwater Marshes / Graminoid Prairie - Marsh | 478102.6761 | 0.78656 | 7.0793 | 0.783 | 0.6 | 0.75813 | 12.5778
41014 | 40975 | 6410 | 6410 | Upper Kissimmee | LAKE TOHOPEKALIGA | 2.307 | 0.93359 | WAM 10.0 | Upper_K_Base_Ext | 16 | 60 | Wetlands | Freshwater Marshes / Graminoid Prairie - Marsh | 1019761.2607 | 0.78656 | 7.0793 | 0.783 | 0.6 | 0.15935 | 2.6437
50123 | 50075 | 6430 | 6430 | Upper Kissimmee | LAKE TOHOPEKALIGA | 3.2827 | 1.3285 | WAM 10.0 | Upper_K_Base_Ext | 16 | 60 | Wetlands | Wet Prairies | 301607.2155 | 0.78656 | 7.0793 | 0.783 | 0.6 | 0.22675 | 3.7619
51821 | 51821 | 6440 | 6440 | Upper Kissimmee | LAKE TOHOPEKALIGA | 0.11147 | 0.04511 | WAM 10.0 | Upper_K_Base_Ext | 16 | 60 | Wetlands | Emergent Aquatic Vegetation | 340011.2629 | 0.78656 | 7.0793 | 0.783 | 0.6 | 0.0076995 | 0.12774
52702 | 52668 | 8140 | 8140 | Upper Kissimmee | LAKE TOHOPEKALIGA | 147.9829 | 59.8866 | WAM 10.0 | Upper_K_Base_Ext | 18 | 10 | Urban | Roads and Highways | 31613707.3441 | 0.71703 | 3.493 | 0.783 | 0.6 | 9.3181 | 83.6725
52706 | 52672 | 8140 | 8140 | Upper Kissimmee | LAKE TOHOPEKALIGA | 6.41 | 2.594 | WAM 10.0 | Upper_K_Base_Ext | 18 | 10 | Urban | Roads and Highways | 5123554.3486 | 0.71703 | 3.493 | 0.783 | 0.6 | 0.40362 | 3.6243
52707 | 52673 | 8140 | 8140 | Upper Kissimmee | LAKE TOHOPEKALIGA | 28.8302 | 11.6672 | WAM 10.0 | Upper_K_Base_Ext | 18 | 10 | Urban | Roads and Highways | 1386550.1429 | 0.71703 | 3.493 | 0.783 | 0.6 | 1.8154 | 16.3012
52776 | 52742 | 8140 | 8140 | Upper Kissimmee | SHINGLE CREEK | 0.95576 | 0.38678 | WAM 10.0 | Upper_K_Base_Ext | 18 | 10 | Urban | Roads and Highways | 2026607.6722 | 0.71703 | 3.493 | 0.783 | 0.6 | 0.060182 | 0.54041
52777 | 52743 | 8140 | 8140 | Upper Kissimmee | SHINGLE CREEK | 3.9059 | 1.5807 | WAM 10.0 | Upper_K_Base_Ext | 18 | 10 | Urban | Roads and Highways | 931958.0773 | 0.71703 | 3.493 | 0.783 | 0.6 | 0.24595 | 2.2085
[6 empty] | 5882.9941 | [12 empty] | 515.1335 | 10969.1505

## Buenaventura
OBJECTID_1 | OBJECTID | WMD_LU_Cod | LU_Code | Subwatersh | Basin_Name | Area_Hecta | WAMVersion | WAMName | WAM_LUID | LOPP_num | LOPP_num_D | LU_Code_De | LUID_Descr | Areal_TP | Attenu_TP | TP_Load
2563 | 2554 | 1210 | 1210 | Upper Kissimmee | LAKE TOHOPEKALIGA | 94.8507 | WAM 10.0 | Upper_K_Base_Ext | 19 | 10 | Urban | Medium Density: Fixed Single Family Units | Medium Density Residential | 0.60925 | 0.783 | 12.5399
2565 | 2556 | 1210 | 1210 | Upper Kissimmee | LAKE TOHOPEKALIGA | 0.033984 | WAM 10.0 | Upper_K_Base_Ext | 19 | 10 | Urban | Medium Density: Fixed Single Family Units | Medium Density Residential | 0.60925 | 0.783 | 0.004493
2738 | 3651 | 1330 | 1330 | Upper Kissimmee | EAST LAKE TOHOPEKALIGA | 5.2695 | WAM 10.0 | Upper_K_Base_Ext | 21 | 10 | Urban | Multiple Dwelling Units, Low Rise | Multiple Dwelling Units | 1.2503 | 0.783 | 1.4297
2749 | 4272 | 1400 | 1400 | Upper Kissimmee | EAST LAKE TOHOPEKALIGA | 21.2496 | WAM 10.0 | Upper_K_Base_Ext | 3 | 10 | Urban | Commercial and Services | Commercial and Services | 1.775 | 0.783 | 8.1849
2913 | 2841 | 1210 | 1210 | Upper Kissimmee | EAST LAKE TOHOPEKALIGA | 15.091 | WAM 10.0 | Upper_K_Base_Ext | 19 | 10 | Urban | Medium Density: Fixed Single Family Units | Medium Density Residential | 0.60925 | 0.783 | 1.9951
2917 | 2845 | 1210 | 1210 | Upper Kissimmee | EAST LAKE TOHOPEKALIGA | 0.051287 | WAM 10.0 | Upper_K_Base_Ext | 19 | 10 | Urban | Medium Density: Fixed Single Family Units | Medium Density Residential | 0.60925 | 0.783 | 0.0067805
2918 | 2846 | 1210 | 1210 | Upper Kissimmee | EAST LAKE TOHOPEKALIGA | 0.0054399 | WAM 10.0 | Upper_K_Base_Ext | 19 | 10 | Urban | Medium Density: Fixed Single Family Units | Medium Density Residential | 0.60925 | 0.783 | 0.0007192
2920 | 2848 | 1210 | 1210 | Upper Kissimmee | EAST LAKE TOHOPEKALIGA | 8.0264 | WAM 10.0 | Upper_K_Base_Ext | 19 | 10 | Urban | Medium Density: Fixed Single Family Units | Medium Density Residential | 0.60925 | 0.783 | 1.0611
3695 | 3652 | 1330 | 1330 | Upper Kissimmee | EAST LAKE TOHOPEKALIGA | 4.8438 | WAM 10.0 | Upper_K_Base_Ext | 21 | 10 | Urban | Multiple Dwelling Units, Low Rise | Multiple Dwelling Units | 1.2503 | 0.783 | 1.3142
4059 | 4016 | 1400 | 1400 | Upper Kissimmee | LAKE TOHOPEKALIGA | 0.65472 | WAM 10.0 | Upper_K_Base_Ext | 3 | 10 | Urban | Commercial and Services | Commercial and Services | 1.775 | 0.783 | 0.25218
4060 | 4017 | 1400 | 1400 | Upper Kissimmee | LAKE TOHOPEKALIGA | 0.87697 | WAM 10.0 | Upper_K_Base_Ext | 3 | 10 | Urban | Commercial and Services | Commercial and Services | 1.775 | 0.783 | 0.33779
4061 | 4018 | 1400 | 1400 | Upper Kissimmee | LAKE TOHOPEKALIGA | 2.8736 | WAM 10.0 | Upper_K_Base_Ext | 3 | 10 | Urban | Commercial and Services | Commercial and Services | 1.775 | 0.783 | 1.1069
4062 | 4019 | 1400 | 1400 | Upper Kissimmee | LAKE TOHOPEKALIGA | 0.093157 | WAM 10.0 | Upper_K_Base_Ext | 3 | 10 | Urban | Commercial and Services | Commercial and Services | 1.775 | 0.783 | 0.035882
4306 | 4274 | 1400 | 1400 | Upper Kissimmee | EAST LAKE TOHOPEKALIGA | 0.0012067 | WAM 10.0 | Upper_K_Base_Ext | 3 | 10 | Urban | Commercial and Services | Commercial and Services | 1.775 | 0.783 | 0.00046479
4616 | 4584 | 1411 | 1411 | Upper Kissimmee | LAKE TOHOPEKALIGA | 9.3374 | WAM 10.0 | Upper_K_Base_Ext | 3 | 10 | Urban | Shopping Centers | Commercial and Services | 1.775 | 0.783 | 3.5966
4652 | 4620 | 1411 | 1411 | Upper Kissimmee | EAST LAKE TOHOPEKALIGA | 0.92617 | WAM 10.0 | Upper_K_Base_Ext | 3 | 10 | Urban | Shopping Centers | Commercial and Services | 1.775 | 0.783 | 0.35674
4653 | 4621 | 1411 | 1411 | Upper Kissimmee | EAST LAKE TOHOPEKALIGA | 0.16928 | WAM 10.0 | Upper_K_Base_Ext | 3 | 10 | Urban | Shopping Centers | Commercial and Services | 1.775 | 0.783 | 0.065205
5396 | 5318 | 1820 | 1820 | Upper Kissimmee | LAKE TOHOPEKALIGA | 0.32013 | WAM 10.0 | Upper_K_Base_Ext | 23 | 10 | Urban | Golf Course | Managed Landscape | 1.1673 | 0.783 | 0.081091
5397 | 5319 | 1820 | 1820 | Upper Kissimmee | LAKE TOHOPEKALIGA | 9.0906 | WAM 10.0 | Upper_K_Base_Ext | 23 | 10 | Urban | Golf Course | Managed Landscape | 1.1673 | 0.783 | 2.3027
5398 | 5320 | 1820 | 1820 | Upper Kissimmee | LAKE TOHOPEKALIGA | 0.011391 | WAM 10.0 | Upper_K_Base_Ext | 23 | 10 | Urban | Golf Course | Managed Landscape | 1.1673 | 0.783 | 0.0028854
5399 | 5321 | 1820 | 1820 | Upper Kissimmee | LAKE TOHOPEKALIGA | 0.0013474 | WAM 10.0 | Upper_K_Base_Ext | 23 | 10 | Urban | Golf Course | Managed Landscape | 1.1673 | 0.783 | 0.00034131
5400 | 5322 | 1820 | 1820 | Upper Kissimmee | LAKE TOHOPEKALIGA | 2.5053 | WAM 10.0 | Upper_K_Base_Ext | 23 | 10 | Urban | Golf Course | Managed Landscape | 1.1673 | 0.783 | 0.63461
5499 | 5421 | 1820 | 1820 | Upper Kissimmee | EAST LAKE TOHOPEKALIGA | 10.868 | WAM 10.0 | Upper_K_Base_Ext | 23 | 10 | Urban | Golf Course | Managed Landscape | 1.1673 | 0.783 | 2.753
5500 | 5422 | 1820 | 1820 | Upper Kissimmee | EAST LAKE TOHOPEKALIGA | 0.17255 | WAM 10.0 | Upper_K_Base_Ext | 23 | 10 | Urban | Golf Course | Managed Landscape | 1.1673 | 0.783 | 0.043709
5501 | 5423 | 1820 | 1820 | Upper Kissimmee | EAST LAKE TOHOPEKALIGA | 0.22007 | WAM 10.0 | Upper_K_Base_Ext | 23 | 10 | Urban | Golf Course | Managed Landscape | 1.1673 | 0.783 | 0.055745
5738 | 5661 | 1900 | 1900 | Upper Kissimmee | LAKE TOHOPEKALIGA | 4.2118 | WAM 10.0 | Upper_K_Base_Ext | 70 | 10 | Urban | Open Land <Urban> | Undeveloped Urban Land | 0.19296 | 0.783 | 0.17635
6011 | 5945 | 1900 | 1900 | Upper Kissimmee | EAST LAKE TOHOPEKALIGA | 0.28745 | WAM 10.0 | Upper_K_Base_Ext | 70 | 10 | Urban | Open Land <Urban> | Undeveloped Urban Land | 0.19296 | 0.783 | 0.012036
17587 | 17587 | 4200 | 4200 | Upper Kissimmee | LAKE TOHOPEKALIGA | 0.15354 | WAM 10.0 | Upper_K_Base_Ext | 7 | 40 | Upland Forests | Upland Hardwood Forests | Hardwood Conifer Mixed | 0.11598 | 0.783 | 0.0038641
21036 | 21036 | 5300 | 5300 | Upper Kissimmee | LAKE TOHOPEKALIGA | 2.6292 | WAM 10.0 | Upper_K_Base_Ext | 9 | 50 | Water Bodies | Reservoirs | Open Water | 0.12841 | 0.783 | 0.073265
21042 | 21042 | 5300 | 5300 | Upper Kissimmee | LAKE TOHOPEKALIGA | 0.82092 | WAM 10.0 | Upper_K_Base_Ext | 9 | 50 | Water Bodies | Reservoirs | Open Water | 0.12841 | 0.783 | 0.022875
21043 | 21043 | 5300 | 5300 | Upper Kissimmee | LAKE TOHOPEKALIGA | 0.5729 | WAM 10.0 | Upper_K_Base_Ext | 9 | 50 | Water Bodies | Reservoirs | Open Water | 0.12841 | 0.783 | 0.015964
21045 | 21045 | 5300 | 5300 | Upper Kissimmee | LAKE TOHOPEKALIGA | 2.7946 | WAM 10.0 | Upper_K_Base_Ext | 9 | 50 | Water Bodies | Reservoirs | Open Water | 0.12841 | 0.783 | 0.077872
21046 | 21046 | 5300 | 5300 | Upper Kissimmee | LAKE TOHOPEKALIGA | 0.53497 | WAM 10.0 | Upper_K_Base_Ext | 9 | 50 | Water Bodies | Reservoirs | Open Water | 0.12841 | 0.783 | 0.014907
21049 | 21049 | 5300 | 5300 | Upper Kissimmee | LAKE TOHOPEKALIGA | 1.0065 | WAM 10.0 | Upper_K_Base_Ext | 9 | 50 | Water Bodies | Reservoirs | Open Water | 0.12841 | 0.783 | 0.028046
21053 | 21053 | 5300 | 5300 | Upper Kissimmee | LAKE TOHOPEKALIGA | 2.807 | WAM 10.0 | Upper_K_Base_Ext | 9 | 50 | Water Bodies | Reservoirs | Open Water | 0.12841 | 0.783 | 0.07822
21055 | 21055 | 5300 | 5300 | Upper Kissimmee | LAKE TOHOPEKALIGA | 0.00034546 | WAM 10.0 | Upper_K_Base_Ext | 9 | 50 | Water Bodies | Reservoirs | Open Water | 0.12841 | 0.783 | 9.6265e-06
22628 | 22593 | 5300 | 5300 | Upper Kissimmee | EAST LAKE TOHOPEKALIGA | 1.2825 | WAM 10.0 | Upper_K_Base_Ext | 9 | 50 | Water Bodies | Reservoirs | Open Water | 0.12841 | 0.783 | 0.035738
22645 | 22610 | 5300 | 5300 | Upper Kissimmee | EAST LAKE TOHOPEKALIGA | 4.0146 | WAM 10.0 | Upper_K_Base_Ext | 9 | 50 | Water Bodies | Reservoirs | Open Water | 0.12841 | 0.783 | 0.11187
22649 | 22614 | 5300 | 5300 | Upper Kissimmee | EAST LAKE TOHOPEKALIGA | 0.0010767 | WAM 10.0 | Upper_K_Base_Ext | 9 | 50 | Water Bodies | Reservoirs | Open Water | 0.12841 | 0.783 | 3.0003e-05
29256 | 29231 | 6210 | 6210 | Upper Kissimmee | LAKE TOHOPEKALIGA | 0.055725 | WAM 10.0 | Upper_K_Base_Ext | 14 | 60 | Wetlands | Cypress | Cypress | 0.44771 | 0.783 | 0.0054139
29268 | 29243 | 6210 | 6210 | Upper Kissimmee | LAKE TOHOPEKALIGA | 0.0059386 | WAM 10.0 | Upper_K_Base_Ext | 14 | 60 | Wetlands | Cypress | Cypress | 0.44771 | 0.783 | 0.00057695
41004 | 40965 | 6410 | 6410 | Upper Kissimmee | LAKE TOHOPEKALIGA | 0.6539 | WAM 10.0 | Upper_K_Base_Ext | 16 | 60 | Wetlands | Freshwater Marshes / Graminoid Prairie - Marsh | Freshwater Marshes | 0.78656 | 0.783 | 0.11161
52702 | 52668 | 8140 | 8140 | Upper Kissimmee | LAKE TOHOPEKALIGA | 0.12258 | WAM 10.0 | Upper_K_Base_Ext | 18 | 10 | Urban | Roads and Highways | Transportation Corridors | 0.71703 | 0.783 | 0.019074
[6 empty] | 209.4992 | [9 empty] | 38.9506
OBJECTID_1 | OBJECTID | WMD_LU_Cod | LU_Code | Subwatersh | Basin_Name | Area_Hecta | WAMVersion | WAMName | WAM_LUID | LOPP_num | LOPP_num_D | LU_Code_De | LUID_Descr | Areal_TN | Attenu_TN | TN_Load
2563 | 2554 | 1210 | 1210 | Upper Kissimmee | LAKE TOHOPEKALIGA | 94.8507 | WAM 10.0 | Upper_K_Base_Ext | 19 | 10 | Urban | Medium Density: Fixed Single Family Units | Medium Density Residential | 23.3054 | 0.6 | 884.2133
2565 | 2556 | 1210 | 1210 | Upper Kissimmee | LAKE TOHOPEKALIGA | 0.033984 | WAM 10.0 | Upper_K_Base_Ext | 19 | 10 | Urban | Medium Density: Fixed Single Family Units | Medium Density Residential | 23.3054 | 0.6 | 0.31681
2738 | 3651 | 1330 | 1330 | Upper Kissimmee | EAST LAKE TOHOPEKALIGA | 5.2695 | WAM 10.0 | Upper_K_Base_Ext | 21 | 10 | Urban | Multiple Dwelling Units, Low Rise | Multiple Dwelling Units | 6.472 | 0.6 | 13.6416
2749 | 4272 | 1400 | 1400 | Upper Kissimmee | EAST LAKE TOHOPEKALIGA | 21.2496 | WAM 10.0 | Upper_K_Base_Ext | 3 | 10 | Urban | Commercial and Services | Commercial and Services | 7.8338 | 0.6 | 66.586
2913 | 2841 | 1210 | 1210 | Upper Kissimmee | EAST LAKE TOHOPEKALIGA | 15.091 | WAM 10.0 | Upper_K_Base_Ext | 19 | 10 | Urban | Medium Density: Fixed Single Family Units | Medium Density Residential | 23.3054 | 0.6 | 140.6807
2917 | 2845 | 1210 | 1210 | Upper Kissimmee | EAST LAKE TOHOPEKALIGA | 0.051287 | WAM 10.0 | Upper_K_Base_Ext | 19 | 10 | Urban | Medium Density: Fixed Single Family Units | Medium Density Residential | 23.3054 | 0.6 | 0.47811
2918 | 2846 | 1210 | 1210 | Upper Kissimmee | EAST LAKE TOHOPEKALIGA | 0.0054399 | WAM 10.0 | Upper_K_Base_Ext | 19 | 10 | Urban | Medium Density: Fixed Single Family Units | Medium Density Residential | 23.3054 | 0.6 | 0.050712
2920 | 2848 | 1210 | 1210 | Upper Kissimmee | EAST LAKE TOHOPEKALIGA | 8.0264 | WAM 10.0 | Upper_K_Base_Ext | 19 | 10 | Urban | Medium Density: Fixed Single Family Units | Medium Density Residential | 23.3054 | 0.6 | 74.8236
3695 | 3652 | 1330 | 1330 | Upper Kissimmee | EAST LAKE TOHOPEKALIGA | 4.8438 | WAM 10.0 | Upper_K_Base_Ext | 21 | 10 | Urban | Multiple Dwelling Units, Low Rise | Multiple Dwelling Units | 6.472 | 0.6 | 12.5396
4059 | 4016 | 1400 | 1400 | Upper Kissimmee | LAKE TOHOPEKALIGA | 0.65472 | WAM 10.0 | Upper_K_Base_Ext | 3 | 10 | Urban | Commercial and Services | Commercial and Services | 7.8338 | 0.6 | 2.0516
4060 | 4017 | 1400 | 1400 | Upper Kissimmee | LAKE TOHOPEKALIGA | 0.87697 | WAM 10.0 | Upper_K_Base_Ext | 3 | 10 | Urban | Commercial and Services | Commercial and Services | 7.8338 | 0.6 | 2.748
4061 | 4018 | 1400 | 1400 | Upper Kissimmee | LAKE TOHOPEKALIGA | 2.8736 | WAM 10.0 | Upper_K_Base_Ext | 3 | 10 | Urban | Commercial and Services | Commercial and Services | 7.8338 | 0.6 | 9.0046
4062 | 4019 | 1400 | 1400 | Upper Kissimmee | LAKE TOHOPEKALIGA | 0.093157 | WAM 10.0 | Upper_K_Base_Ext | 3 | 10 | Urban | Commercial and Services | Commercial and Services | 7.8338 | 0.6 | 0.29191
4306 | 4274 | 1400 | 1400 | Upper Kissimmee | EAST LAKE TOHOPEKALIGA | 0.0012067 | WAM 10.0 | Upper_K_Base_Ext | 3 | 10 | Urban | Commercial and Services | Commercial and Services | 7.8338 | 0.6 | 0.0037811
4616 | 4584 | 1411 | 1411 | Upper Kissimmee | LAKE TOHOPEKALIGA | 9.3374 | WAM 10.0 | Upper_K_Base_Ext | 3 | 10 | Urban | Shopping Centers | Commercial and Services | 7.8338 | 0.6 | 29.259
4652 | 4620 | 1411 | 1411 | Upper Kissimmee | EAST LAKE TOHOPEKALIGA | 0.92617 | WAM 10.0 | Upper_K_Base_Ext | 3 | 10 | Urban | Shopping Centers | Commercial and Services | 7.8338 | 0.6 | 2.9022
4653 | 4621 | 1411 | 1411 | Upper Kissimmee | EAST LAKE TOHOPEKALIGA | 0.16928 | WAM 10.0 | Upper_K_Base_Ext | 3 | 10 | Urban | Shopping Centers | Commercial and Services | 7.8338 | 0.6 | 0.53046
5396 | 5318 | 1820 | 1820 | Upper Kissimmee | LAKE TOHOPEKALIGA | 0.32013 | WAM 10.0 | Upper_K_Base_Ext | 23 | 10 | Urban | Golf Course | Managed Landscape | 27.2208 | 0.6 | 3.4856
5397 | 5319 | 1820 | 1820 | Upper Kissimmee | LAKE TOHOPEKALIGA | 9.0906 | WAM 10.0 | Upper_K_Base_Ext | 23 | 10 | Urban | Golf Course | Managed Landscape | 27.2208 | 0.6 | 98.9813
5398 | 5320 | 1820 | 1820 | Upper Kissimmee | LAKE TOHOPEKALIGA | 0.011391 | WAM 10.0 | Upper_K_Base_Ext | 23 | 10 | Urban | Golf Course | Managed Landscape | 27.2208 | 0.6 | 0.12402
5399 | 5321 | 1820 | 1820 | Upper Kissimmee | LAKE TOHOPEKALIGA | 0.0013474 | WAM 10.0 | Upper_K_Base_Ext | 23 | 10 | Urban | Golf Course | Managed Landscape | 27.2208 | 0.6 | 0.014671
5400 | 5322 | 1820 | 1820 | Upper Kissimmee | LAKE TOHOPEKALIGA | 2.5053 | WAM 10.0 | Upper_K_Base_Ext | 23 | 10 | Urban | Golf Course | Managed Landscape | 27.2208 | 0.6 | 27.2783
5499 | 5421 | 1820 | 1820 | Upper Kissimmee | EAST LAKE TOHOPEKALIGA | 10.868 | WAM 10.0 | Upper_K_Base_Ext | 23 | 10 | Urban | Golf Course | Managed Landscape | 27.2208 | 0.6 | 118.3342
5500 | 5422 | 1820 | 1820 | Upper Kissimmee | EAST LAKE TOHOPEKALIGA | 0.17255 | WAM 10.0 | Upper_K_Base_Ext | 23 | 10 | Urban | Golf Course | Managed Landscape | 27.2208 | 0.6 | 1.8788
5501 | 5423 | 1820 | 1820 | Upper Kissimmee | EAST LAKE TOHOPEKALIGA | 0.22007 | WAM 10.0 | Upper_K_Base_Ext | 23 | 10 | Urban | Golf Course | Managed Landscape | 27.2208 | 0.6 | 2.3962
5738 | 5661 | 1900 | 1900 | Upper Kissimmee | LAKE TOHOPEKALIGA | 4.2118 | WAM 10.0 | Upper_K_Base_Ext | 70 | 10 | Urban | Open Land <Urban> | Undeveloped Urban Land | 1.1818 | 0.6 | 1.9909
6011 | 5945 | 1900 | 1900 | Upper Kissimmee | EAST LAKE TOHOPEKALIGA | 0.28745 | WAM 10.0 | Upper_K_Base_Ext | 70 | 10 | Urban | Open Land <Urban> | Undeveloped Urban Land | 1.1818 | 0.6 | 0.13588
17587 | 17587 | 4200 | 4200 | Upper Kissimmee | LAKE TOHOPEKALIGA | 0.15354 | WAM 10.0 | Upper_K_Base_Ext | 7 | 40 | Upland Forests | Upland Hardwood Forests | Hardwood Conifer Mixed | 7.5584 | 0.6 | 0.46419
21036 | 21036 | 5300 | 5300 | Upper Kissimmee | LAKE TOHOPEKALIGA | 2.6292 | WAM 10.0 | Upper_K_Base_Ext | 9 | 50 | Water Bodies | Reservoirs | Open Water | 2.201 | 0.6 | 2.3148
21042 | 21042 | 5300 | 5300 | Upper Kissimmee | LAKE TOHOPEKALIGA | 0.82092 | WAM 10.0 | Upper_K_Base_Ext | 9 | 50 | Water Bodies | Reservoirs | Open Water | 2.201 | 0.6 | 0.72275
21043 | 21043 | 5300 | 5300 | Upper Kissimmee | LAKE TOHOPEKALIGA | 0.5729 | WAM 10.0 | Upper_K_Base_Ext | 9 | 50 | Water Bodies | Reservoirs | Open Water | 2.201 | 0.6 | 0.50439
21045 | 21045 | 5300 | 5300 | Upper Kissimmee | LAKE TOHOPEKALIGA | 2.7946 | WAM 10.0 | Upper_K_Base_Ext | 9 | 50 | Water Bodies | Reservoirs | Open Water | 2.201 | 0.6 | 2.4604
21046 | 21046 | 5300 | 5300 | Upper Kissimmee | LAKE TOHOPEKALIGA | 0.53497 | WAM 10.0 | Upper_K_Base_Ext | 9 | 50 | Water Bodies | Reservoirs | Open Water | 2.201 | 0.6 | 0.471
21049 | 21049 | 5300 | 5300 | Upper Kissimmee | LAKE TOHOPEKALIGA | 1.0065 | WAM 10.0 | Upper_K_Base_Ext | 9 | 50 | Water Bodies | Reservoirs | Open Water | 2.201 | 0.6 | 0.88611
21053 | 21053 | 5300 | 5300 | Upper Kissimmee | LAKE TOHOPEKALIGA | 2.807 | WAM 10.0 | Upper_K_Base_Ext | 9 | 50 | Water Bodies | Reservoirs | Open Water | 2.201 | 0.6 | 2.4714
21055 | 21055 | 5300 | 5300 | Upper Kissimmee | LAKE TOHOPEKALIGA | 0.00034546 | WAM 10.0 | Upper_K_Base_Ext | 9 | 50 | Water Bodies | Reservoirs | Open Water | 2.201 | 0.6 | 0.00030415
22628 | 22593 | 5300 | 5300 | Upper Kissimmee | EAST LAKE TOHOPEKALIGA | 1.2825 | WAM 10.0 | Upper_K_Base_Ext | 9 | 50 | Water Bodies | Reservoirs | Open Water | 2.201 | 0.6 | 1.1291
22645 | 22610 | 5300 | 5300 | Upper Kissimmee | EAST LAKE TOHOPEKALIGA | 4.0146 | WAM 10.0 | Upper_K_Base_Ext | 9 | 50 | Water Bodies | Reservoirs | Open Water | 2.201 | 0.6 | 3.5345
22649 | 22614 | 5300 | 5300 | Upper Kissimmee | EAST LAKE TOHOPEKALIGA | 0.0010767 | WAM 10.0 | Upper_K_Base_Ext | 9 | 50 | Water Bodies | Reservoirs | Open Water | 2.201 | 0.6 | 0.00094796
29256 | 29231 | 6210 | 6210 | Upper Kissimmee | LAKE TOHOPEKALIGA | 0.055725 | WAM 10.0 | Upper_K_Base_Ext | 14 | 60 | Wetlands | Cypress | Cypress | 6.326 | 0.6 | 0.14101
29268 | 29243 | 6210 | 6210 | Upper Kissimmee | LAKE TOHOPEKALIGA | 0.0059386 | WAM 10.0 | Upper_K_Base_Ext | 14 | 60 | Wetlands | Cypress | Cypress | 6.326 | 0.6 | 0.015027
41004 | 40965 | 6410 | 6410 | Upper Kissimmee | LAKE TOHOPEKALIGA | 0.6539 | WAM 10.0 | Upper_K_Base_Ext | 16 | 60 | Wetlands | Freshwater Marshes / Graminoid Prairie - Marsh | Freshwater Marshes | 7.0793 | 0.6 | 1.8517
52702 | 52668 | 8140 | 8140 | Upper Kissimmee | LAKE TOHOPEKALIGA | 0.12258 | WAM 10.0 | Upper_K_Base_Ext | 18 | 10 | Urban | Roads and Highways | Transportation Corridors | 3.493 | 0.6 | 0.17127
1511.8806

## Slaman
FID_Projec | Id | Name | FID_LO_TMD | OBJECTID_1 | OBJECTID | WMD_LU_Cod | LU_Code | Subwatersh | Basin_Name | Area_Hecta | WAMVersion | WAMName | WAM_LUID | LOPP_num | LOPP_num_D | LU_Code_De | LUID_Descr | Areal_TP | Attenu_TP | TP_Load
4 | 38 | Slaman Property | 1390 | 1391 | 1341 | 1110 | 1110 | Upper Kissimmee | ALLIGATOR LAKE | 0.13837 | WAM 10.0 | Upper_K_Base_Ext | 2 | 10 | Urban | Low Density: Fixed Single Family Units | Low Density Residential | 0.48649 | 0.783 | 0.014607
4 | 38 | Slaman Property | 2649 | 2650 | 2641 | 1210 | 1210 | Upper Kissimmee | ALLIGATOR LAKE | 0.026107 | WAM 10.0 | Upper_K_Base_Ext | 19 | 10 | Urban | Medium Density: Fixed Single Family Units | Medium Density Residential | 0.60925 | 0.783 | 0.0034516
4 | 38 | Slaman Property | 13895 | 13896 | 13885 | 3100 | 3100 | Upper Kissimmee | ALLIGATOR LAKE | 2.1386 | WAM 10.0 | Upper_K_Base_Ext | 5 | 30 | Rangeland | Herbaceous (Dry Prairie) | Scrub and Brushland | 0.09312 | 0.783 | 0.043214
4 | 38 | Slaman Property | 16563 | 16564 | 16531 | 4110 | 4110 | Upper Kissimmee | ALLIGATOR LAKE | 9.2633 | WAM 10.0 | Upper_K_Base_Ext | 5 | 40 | Upland Forests | Pine Flatwoods | Scrub and Brushland | 0.09312 | 0.783 | 0.18718
4 | 38 | Slaman Property | 16565 | 16566 | 16533 | 4110 | 4110 | Upper Kissimmee | ALLIGATOR LAKE | 0.00047155 | WAM 10.0 | Upper_K_Base_Ext | 5 | 40 | Upland Forests | Pine Flatwoods | Scrub and Brushland | 0.09312 | 0.783 | 9.5287e-06
4 | 38 | Slaman Property | 41242 | 41243 | 41204 | 6410 | 6410 | Upper Kissimmee | ALLIGATOR LAKE | 1.4475 | WAM 10.0 | Upper_K_Base_Ext | 16 | 60 | Wetlands | Freshwater Marshes / Graminoid Prairie - Marsh | Freshwater Marshes | 0.78656 | 0.783 | 0.24707
4 | 38 | Slaman Property | 51964 | 51965 | 51885 | 6440 | 6440 | Upper Kissimmee | ALLIGATOR LAKE | 0.012011 | WAM 10.0 | Upper_K_Base_Ext | 16 | 60 | Wetlands | Emergent Aquatic Vegetation | Freshwater Marshes | 0.78656 | 0.783 | 0.0020502
[10 empty] | 13.0263 | [9 empty] | 0.49758
To conservation
[10 empty] | Area_Hecta | WAMVersion | WAMName | WAM_LUID | LOPP_num | LOPP_num_D | LU_Code_De | LUID_Descr | Areal_TP | Attenu_TP | TP_Load
[10 empty] | 0.13837 | WAM 10.0 | Upper_K_Base_Ext | 5 | 30 | Rangeland | Herbaceous (Dry Prairie) | Scrub and Brushland | 0.09312 | 0.783 | 0.002796
[10 empty] | 0.026107 | WAM 10.0 | Upper_K_Base_Ext | 5 | 30 | Rangeland | Herbaceous (Dry Prairie) | Scrub and Brushland | 0.09312 | 0.783 | 0.00052755
[10 empty] | 2.1386 | WAM 10.0 | Upper_K_Base_Ext | 5 | 30 | Rangeland | Herbaceous (Dry Prairie) | Scrub and Brushland | 0.09312 | 0.783 | 0.043214
[10 empty] | 9.2633 | WAM 10.0 | Upper_K_Base_Ext | 5 | 40 | Upland Forests | Pine Flatwoods | Scrub and Brushland | 0.09312 | 0.783 | 0.18718
[10 empty] | 0.00047155 | WAM 10.0 | Upper_K_Base_Ext | 5 | 40 | Upland Forests | Pine Flatwoods | Scrub and Brushland | 0.09312 | 0.783 | 9.5287e-06
[10 empty] | 1.4475 | WAM 10.0 | Upper_K_Base_Ext | 16 | 60 | Wetlands | Freshwater Marshes / Graminoid Prairie - Marsh | Freshwater Marshes | 0.78656 | 0.783 | 0.24707
[10 empty] | 0.012011 | WAM 10.0 | Upper_K_Base_Ext | 16 | 60 | Wetlands | Emergent Aquatic Vegetation | Freshwater Marshes | 0.78656 | 0.783 | 0.0020502
0.48285
FID_Projec | Id | Name | FID_LO_TMD | OBJECTID_1 | OBJECTID | WMD_LU_Cod | LU_Code | Subwatersh | Basin_Name | Area_Hecta | WAMVersion | WAMName | WAM_LUID | LOPP_num | LOPP_num_D | LU_Code_De | LUID_Descr | Areal_TN | Attenu_TN | TN_Load
4 | 38 | Slaman Property | 1390 | 1391 | 1341 | 1110 | 1110 | Upper Kissimmee | ALLIGATOR LAKE | 0.13837 | WAM 10.0 | Upper_K_Base_Ext | 2 | 10 | Urban | Low Density: Fixed Single Family Units | Low Density Residential | 11.2342 | 0.6 | 0.62179
4 | 38 | Slaman Property | 2649 | 2650 | 2641 | 1210 | 1210 | Upper Kissimmee | ALLIGATOR LAKE | 0.026107 | WAM 10.0 | Upper_K_Base_Ext | 19 | 10 | Urban | Medium Density: Fixed Single Family Units | Medium Density Residential | 23.3054 | 0.6 | 0.24338
4 | 38 | Slaman Property | 13895 | 13896 | 13885 | 3100 | 3100 | Upper Kissimmee | ALLIGATOR LAKE | 2.1386 | WAM 10.0 | Upper_K_Base_Ext | 5 | 30 | Rangeland | Herbaceous (Dry Prairie) | Scrub and Brushland | 8.1291 | 0.6 | 6.9539
4 | 38 | Slaman Property | 16563 | 16564 | 16531 | 4110 | 4110 | Upper Kissimmee | ALLIGATOR LAKE | 9.2633 | WAM 10.0 | Upper_K_Base_Ext | 5 | 40 | Upland Forests | Pine Flatwoods | Scrub and Brushland | 8.1291 | 0.6 | 30.1207
4 | 38 | Slaman Property | 16565 | 16566 | 16533 | 4110 | 4110 | Upper Kissimmee | ALLIGATOR LAKE | 0.00047155 | WAM 10.0 | Upper_K_Base_Ext | 5 | 40 | Upland Forests | Pine Flatwoods | Scrub and Brushland | 8.1291 | 0.6 | 0.0015333
4 | 38 | Slaman Property | 41242 | 41243 | 41204 | 6410 | 6410 | Upper Kissimmee | ALLIGATOR LAKE | 1.4475 | WAM 10.0 | Upper_K_Base_Ext | 16 | 60 | Wetlands | Freshwater Marshes / Graminoid Prairie - Marsh | Freshwater Marshes | 7.0793 | 0.6 | 4.099
4 | 38 | Slaman Property | 51964 | 51965 | 51885 | 6440 | 6440 | Upper Kissimmee | ALLIGATOR LAKE | 0.012011 | WAM 10.0 | Upper_K_Base_Ext | 16 | 60 | Wetlands | Emergent Aquatic Vegetation | Freshwater Marshes | 7.0793 | 0.6 | 0.034013
42.0742
To conservation
[10 empty] | Area_Hecta | WAMVersion | WAMName | WAM_LUID | LOPP_num | LOPP_num_D | LU_Code_De | LUID_Descr | Areal_TN | Attenu_TN | TN_Load
[10 empty] | 0.13837 | WAM 10.0 | Upper_K_Base_Ext | 5 | 30 | Rangeland | Herbaceous (Dry Prairie) | Scrub and Brushland | 8.1291 | 0.6 | 0.44993
[10 empty] | 0.026107 | WAM 10.0 | Upper_K_Base_Ext | 5 | 30 | Rangeland | Herbaceous (Dry Prairie) | Scrub and Brushland | 8.1291 | 0.6 | 0.084891
[10 empty] | 2.1386 | WAM 10.0 | Upper_K_Base_Ext | 5 | 30 | Rangeland | Herbaceous (Dry Prairie) | Scrub and Brushland | 8.1291 | 0.6 | 6.9539
[10 empty] | 9.2633 | WAM 10.0 | Upper_K_Base_Ext | 5 | 40 | Upland Forests | Pine Flatwoods | Scrub and Brushland | 8.1291 | 0.6 | 30.1207
[10 empty] | 0.00047155 | WAM 10.0 | Upper_K_Base_Ext | 5 | 40 | Upland Forests | Pine Flatwoods | Scrub and Brushland | 8.1291 | 0.6 | 0.0015333
[10 empty] | 1.4475 | WAM 10.0 | Upper_K_Base_Ext | 16 | 60 | Wetlands | Freshwater Marshes / Graminoid Prairie - Marsh | Freshwater Marshes | 7.0793 | 0.6 | 4.099
[10 empty] | 0.012011 | WAM 10.0 | Upper_K_Base_Ext | 16 | 60 | Wetlands | Emergent Aquatic Vegetation | Freshwater Marshes | 7.0793 | 0.6 | 0.034013
41.7439

## Bagbey
FID_Projec | Id | Name | FID_LO_TMD | OBJECTID_1 | OBJECTID | WMD_LU_Cod | LU_Code | Subwatersh | Basin_Name | Area_Hecta | WAMVersion | WAMName | WAM_LUID | LOPP_num | LOPP_num_D | LU_Code_De | LUID_Descr | Areal_TP | Attenu_TP | TP_Load
6 | 39 | Bagbey Property | 16563 | 16564 | 16531 | 4110 | 4110 | Upper Kissimmee | ALLIGATOR LAKE | 1.0459 | WAM 10.0 | Upper_K_Base_Ext | 5 | 40 | Upland Forests | Pine Flatwoods | Scrub and Brushland | 0.09312 | 0.783 | 0.021134
6 | 39 | Bagbey Property | 20198 | 20228 | 20191 | 5200 | 5200 | Upper Kissimmee | ALLIGATOR LAKE | 0.0072696 | WAM 10.0 | Upper_K_Base_Ext | 9 | 50 | Water Bodies | Lakes | Open Water | 0.12841 | 0.783 | 0.00020257
6 | 39 | Bagbey Property | 27078 | 27079 | 27069 | 6172 | 6172 | Upper Kissimmee | ALLIGATOR LAKE | 0.28062 | WAM 10.0 | Upper_K_Base_Ext | 12 | 60 | Wetlands | Mixed Wetland Hardwoods - Mixed Shrubs | Mixed Wetland Hardwoods | 0.59661 | 0.783 | 0.03633
6 | 39 | Bagbey Property | 33332 | 33333 | 33261 | 6300 | 6300 | Upper Kissimmee | ALLIGATOR LAKE | 2.8518 | WAM 10.0 | Upper_K_Base_Ext | 15 | 60 | Wetlands | Wetland Forested Mixed | Wetland Forested Mixed | 0.75713 | 0.783 | 0.46853
6 | 39 | Bagbey Property | 41250 | 41251 | 41212 | 6410 | 6410 | Upper Kissimmee | ALLIGATOR LAKE | 0.087821 | WAM 10.0 | Upper_K_Base_Ext | 16 | 60 | Wetlands | Freshwater Marshes / Graminoid Prairie - Marsh | Freshwater Marshes | 0.78656 | 0.783 | 0.01499
6 | 39 | Bagbey Property | 41253 | 41254 | 41215 | 6410 | 6410 | Upper Kissimmee | ALLIGATOR LAKE | 1.8697 | WAM 10.0 | Upper_K_Base_Ext | 16 | 60 | Wetlands | Freshwater Marshes / Graminoid Prairie - Marsh | Freshwater Marshes | 0.78656 | 0.783 | 0.31913

## Mayo
FID_Projec | Id | Name | FID_LO_TMD | OBJECTID_1 | OBJECTID | WMD_LU_Cod | LU_Code | Subwatersh | Basin_Name | Area_Hecta | WAMVersion | WAMName | WAM_LUID | LOPP_num | LOPP_num_D | LU_Code_De | LUID_Descr | Areal_TP | Attenu_TP | TP_Load
5 | 40 | Mayo Property | 1390 | 1391 | 1341 | 1110 | 1110 | Upper Kissimmee | ALLIGATOR LAKE | 0.14182 | WAM 10.0 | Upper_K_Base_Ext | 2 | 10 | Urban | Low Density: Fixed Single Family Units | Low Density Residential | 0.48649 | 0.783 | 0.014972
5 | 40 | Mayo Property | 13895 | 13896 | 13885 | 3100 | 3100 | Upper Kissimmee | ALLIGATOR LAKE | 0.081822 | WAM 10.0 | Upper_K_Base_Ext | 5 | 30 | Rangeland | Herbaceous (Dry Prairie) | Scrub and Brushland | 0.09312 | 0.783 | 0.0016534
5 | 40 | Mayo Property | 16563 | 16564 | 16531 | 4110 | 4110 | Upper Kissimmee | ALLIGATOR LAKE | 1.8565 | WAM 10.0 | Upper_K_Base_Ext | 5 | 40 | Upland Forests | Pine Flatwoods | Scrub and Brushland | 0.09312 | 0.783 | 0.037515
[10 empty] | 2.0802 | [9 empty] | 0.05414
To conservation
[10 empty] | Area_Hecta | WAMVersion | WAMName | WAM_LUID | LOPP_num | LOPP_num_D | LU_Code_De | LUID_Descr | Areal_TP | Attenu_TP | TP_Load
[10 empty] | 0.14182 | WAM 10.0 | Upper_K_Base_Ext | 5 | 30 | Rangeland | Herbaceous (Dry Prairie) | Scrub and Brushland | 0.09312 | 0.783 | 0.0028658
[10 empty] | 0.081822 | WAM 10.0 | Upper_K_Base_Ext | 5 | 30 | Rangeland | Herbaceous (Dry Prairie) | Scrub and Brushland | 0.09312 | 0.783 | 0.0016534
[10 empty] | 1.8565 | WAM 10.0 | Upper_K_Base_Ext | 5 | 40 | Upland Forests | Pine Flatwoods | Scrub and Brushland | 0.09312 | 0.783 | 0.037515
0.042034
FID_Projec | Id | Name | FID_LO_TMD | OBJECTID_1 | OBJECTID | WMD_LU_Cod | LU_Code | Subwatersh | Basin_Name | Area_Hecta | WAMVersion | WAMName | WAM_LUID | LOPP_num | LOPP_num_D | LU_Code_De | LUID_Descr | Areal_TN | Attenu_TN | TN_Load
5 | 40 | Mayo Property | 1390 | 1391 | 1341 | 1110 | 1110 | Upper Kissimmee | ALLIGATOR LAKE | 0.14182 | WAM 10.0 | Upper_K_Base_Ext | 2 | 10 | Urban | Low Density: Fixed Single Family Units | Low Density Residential | 11.2342 | 0.6 | 0.63731
5 | 40 | Mayo Property | 13895 | 13896 | 13885 | 3100 | 3100 | Upper Kissimmee | ALLIGATOR LAKE | 0.081822 | WAM 10.0 | Upper_K_Base_Ext | 5 | 30 | Rangeland | Herbaceous (Dry Prairie) | Scrub and Brushland | 8.1291 | 0.6 | 0.26605
5 | 40 | Mayo Property | 16563 | 16564 | 16531 | 4110 | 4110 | Upper Kissimmee | ALLIGATOR LAKE | 1.8565 | WAM 10.0 | Upper_K_Base_Ext | 5 | 40 | Upland Forests | Pine Flatwoods | Scrub and Brushland | 8.1291 | 0.6 | 6.0367
6.94
To conservation
[10 empty] | Area_Hecta | WAMVersion | WAMName | WAM_LUID | LOPP_num | LOPP_num_D | LU_Code_De | LUID_Descr | Areal_TN | Attenu_TN | TN_Load
[10 empty] | 0.14182 | WAM 10.0 | Upper_K_Base_Ext | 5 | 30 | Rangeland | Herbaceous (Dry Prairie) | Scrub and Brushland | 8.1291 | 0.6 | 0.46115
[10 empty] | 0.081822 | WAM 10.0 | Upper_K_Base_Ext | 5 | 30 | Rangeland | Herbaceous (Dry Prairie) | Scrub and Brushland | 8.1291 | 0.6 | 0.26605
[10 empty] | 1.8565 | WAM 10.0 | Upper_K_Base_Ext | 5 | 40 | Upland Forests | Pine Flatwoods | Scrub and Brushland | 8.1291 | 0.6 | 6.0367
6.7639

## Jim Yates
FID_Projec | Id | Name | FID_LO_TMD | OBJECTID_1 | OBJECTID | WMD_LU_Cod | LU_Code | Subwatersh | Basin_Name | Area_Hecta | WAMVersion | WAMName | WAM_LUID | LOPP_num | LOPP_num_D | LU_Code_De | LUID_Descr | Areal_TP | Attenu_TP | TP_Load
1 | 42 | Jim Yates Property | 3023 | 3024 | 2952 | 1210 | 1210 | Upper Kissimmee | SHINGLE CREEK | 0.015467 | WAM 10.0 | Upper_K_Base_Ext | 19 | 10 | Urban | Medium Density: Fixed Single Family Units | Medium Density Residential | 0.60925 | 0.783 | 0.0020448
1 | 42 | Jim Yates Property | 7882 | 7883 | 7809 | 2110 | 2110 | Upper Kissimmee | SHINGLE CREEK | 1.5872 | WAM 10.0 | Upper_K_Base_Ext | 26 | 21 | Improved Pasture | Improved Pastures | Improved Pasture | 1.6716 | 0.783 | 0.57573
1 | 42 | Jim Yates Property | 19421 | 19422 | 19361 | 4340 | 4340 | Upper Kissimmee | SHINGLE CREEK | 0.28858 | WAM 10.0 | Upper_K_Base_Ext | 7 | 40 | Upland Forests | Hardwood - Conifererous Mixed | Hardwood Conifer Mixed | 0.11598 | 0.783 | 0.0072629
1 | 42 | Jim Yates Property | 30249 | 30250 | 30250 | 6210 | 6210 | Upper Kissimmee | SHINGLE CREEK | 0.24014 | WAM 10.0 | Upper_K_Base_Ext | 14 | 60 | Wetlands | Cypress | Cypress | 0.44771 | 0.783 | 0.02333
[10 empty] | 2.1314 | [9 empty] | 0.60837
To conservation
[10 empty] | Area_Hecta | WAMVersion | WAMName | WAM_LUID | LOPP_num | LOPP_num_D | LU_Code_De | LUID_Descr | Areal_TP | Attenu_TP | TP_Load
[10 empty] | 0.015467 | WAM 10.0 | Upper_K_Base_Ext | 5 | 30 | Rangeland | Herbaceous (Dry Prairie) | Scrub and Brushland | 0.09312 | 0.783 | 0.00031254
[10 empty] | 1.5872 | WAM 10.0 | Upper_K_Base_Ext | 5 | 30 | Rangeland | Herbaceous (Dry Prairie) | Scrub and Brushland | 0.09312 | 0.783 | 0.032072
[10 empty] | 0.28858 | WAM 10.0 | Upper_K_Base_Ext | 7 | 40 | Upland Forests | Hardwood - Conifererous Mixed | Hardwood Conifer Mixed | 0.11598 | 0.783 | 0.0072629
[10 empty] | 0.24014 | WAM 10.0 | Upper_K_Base_Ext | 14 | 60 | Wetlands | Cypress | Cypress | 0.44771 | 0.783 | 0.02333
0.062978
FID_Projec | Id | Name | FID_LO_TMD | OBJECTID_1 | OBJECTID | WMD_LU_Cod | LU_Code | Subwatersh | Basin_Name | Area_Hecta | WAMVersion | WAMName | WAM_LUID | LOPP_num | LOPP_num_D | LU_Code_De | LUID_Descr | Areal_TN | Attenu_TN | TN_Load
1 | 42 | Jim Yates Property | 3023 | 3024 | 2952 | 1210 | 1210 | Upper Kissimmee | SHINGLE CREEK | 0.015467 | WAM 10.0 | Upper_K_Base_Ext | 19 | 10 | Urban | Medium Density: Fixed Single Family Units | Medium Density Residential | 23.3054 | 0.6 | 0.14418
1 | 42 | Jim Yates Property | 7882 | 7883 | 7809 | 2110 | 2110 | Upper Kissimmee | SHINGLE CREEK | 1.5872 | WAM 10.0 | Upper_K_Base_Ext | 26 | 21 | Improved Pasture | Improved Pastures | Improved Pasture | 12.9449 | 0.6 | 8.2183
1 | 42 | Jim Yates Property | 19421 | 19422 | 19361 | 4340 | 4340 | Upper Kissimmee | SHINGLE CREEK | 0.28858 | WAM 10.0 | Upper_K_Base_Ext | 7 | 40 | Upland Forests | Hardwood - Conifererous Mixed | Hardwood Conifer Mixed | 7.5584 | 0.6 | 0.87248
1 | 42 | Jim Yates Property | 30249 | 30250 | 30250 | 6210 | 6210 | Upper Kissimmee | SHINGLE CREEK | 0.24014 | WAM 10.0 | Upper_K_Base_Ext | 14 | 60 | Wetlands | Cypress | Cypress | 6.326 | 0.6 | 0.60766
9.8427
To conservation
[10 empty] | Area_Hecta | WAMVersion | WAMName | WAM_LUID | LOPP_num | LOPP_num_D | LU_Code_De | LUID_Descr | Areal_TN | Attenu_TN | TN_Load
[10 empty] | 0.015467 | WAM 10.0 | Upper_K_Base_Ext | 5 | 30 | Rangeland | Herbaceous (Dry Prairie) | Scrub and Brushland | 8.1291 | 0.6 | 0.050292
[10 empty] | 1.5872 | WAM 10.0 | Upper_K_Base_Ext | 5 | 30 | Rangeland | Herbaceous (Dry Prairie) | Scrub and Brushland | 8.1291 | 0.6 | 5.1609
[10 empty] | 0.28858 | WAM 10.0 | Upper_K_Base_Ext | 7 | 40 | Upland Forests | Hardwood - Conifererous Mixed | Hardwood Conifer Mixed | 7.5584 | 0.6 | 0.87248
[10 empty] | 0.24014 | WAM 10.0 | Upper_K_Base_Ext | 14 | 60 | Wetlands | Cypress | Cypress | 6.326 | 0.6 | 0.60766
6.6913

## Udstad
FID_Projec | Id | Name | FID_LO_TMD | OBJECTID_1 | OBJECTID | WMD_LU_Cod | LU_Code | Subwatersh | Basin_Name | Area_Hecta | WAMVersion | WAMName | WAM_LUID | LOPP_num | LOPP_num_D | LU_Code_De | LUID_Descr | Areal_TP | Attenu_TP | TP_Load
0 | 43 | Udstad Property | 3023 | 3024 | 2952 | 1210 | 1210 | Upper Kissimmee | SHINGLE CREEK | 0.83126 | WAM 10.0 | Upper_K_Base_Ext | 19 | 10 | Urban | Medium Density: Fixed Single Family Units | Medium Density Residential | 0.60925 | 0.783 | 0.1099
0 | 43 | Udstad Property | 7882 | 7883 | 7809 | 2110 | 2110 | Upper Kissimmee | SHINGLE CREEK | 1.3541 | WAM 10.0 | Upper_K_Base_Ext | 26 | 21 | Improved Pasture | Improved Pastures | Improved Pasture | 1.6716 | 0.783 | 0.49119
0 | 43 | Udstad Property | 19421 | 19422 | 19361 | 4340 | 4340 | Upper Kissimmee | SHINGLE CREEK | 0.0011066 | WAM 10.0 | Upper_K_Base_Ext | 7 | 40 | Upland Forests | Hardwood - Conifererous Mixed | Hardwood Conifer Mixed | 0.11598 | 0.783 | 2.785e-05
0 | 43 | Udstad Property | 30249 | 30250 | 30250 | 6210 | 6210 | Upper Kissimmee | SHINGLE CREEK | 0.20105 | WAM 10.0 | Upper_K_Base_Ext | 14 | 60 | Wetlands | Cypress | Cypress | 0.44771 | 0.783 | 0.019532
[10 empty] | 2.3875 | [9 empty] | 0.62065
To conservation
[10 empty] | Area_Hecta | WAMVersion | WAMName | WAM_LUID | LOPP_num | LOPP_num_D | LU_Code_De | LUID_Descr | Areal_TP | Attenu_TP | TP_Load
[10 empty] | 0.83126 | WAM 10.0 | Upper_K_Base_Ext | 5 | 30 | Rangeland | Herbaceous (Dry Prairie) | Scrub and Brushland | 0.09312 | 0.783 | 0.016797
[10 empty] | 1.3541 | WAM 10.0 | Upper_K_Base_Ext | 5 | 30 | Rangeland | Herbaceous (Dry Prairie) | Scrub and Brushland | 0.09312 | 0.783 | 0.027363
[10 empty] | 0.0011066 | WAM 10.0 | Upper_K_Base_Ext | 7 | 40 | Upland Forests | Hardwood - Conifererous Mixed | Hardwood Conifer Mixed | 0.11598 | 0.783 | 2.785e-05
[10 empty] | 0.20105 | WAM 10.0 | Upper_K_Base_Ext | 14 | 60 | Wetlands | Cypress | Cypress | 0.44771 | 0.783 | 0.019532
0.06372
FID_Projec | Id | Name | FID_LO_TMD | OBJECTID_1 | OBJECTID | WMD_LU_Cod | LU_Code | Subwatersh | Basin_Name | Area_Hecta | WAMVersion | WAMName | WAM_LUID | LOPP_num | LOPP_num_D | LU_Code_De | LUID_Descr | Areal_TN | Attenu_TN | TN_Load
0 | 43 | Udstad Property | 3023 | 3024 | 2952 | 1210 | 1210 | Upper Kissimmee | SHINGLE CREEK | 0.83126 | WAM 10.0 | Upper_K_Base_Ext | 19 | 10 | Urban | Medium Density: Fixed Single Family Units | Medium Density Residential | 23.3054 | 0.6 | 7.7491
0 | 43 | Udstad Property | 7882 | 7883 | 7809 | 2110 | 2110 | Upper Kissimmee | SHINGLE CREEK | 1.3541 | WAM 10.0 | Upper_K_Base_Ext | 26 | 21 | Improved Pasture | Improved Pastures | Improved Pasture | 12.9449 | 0.6 | 7.0116
0 | 43 | Udstad Property | 19421 | 19422 | 19361 | 4340 | 4340 | Upper Kissimmee | SHINGLE CREEK | 0.0011066 | WAM 10.0 | Upper_K_Base_Ext | 7 | 40 | Upland Forests | Hardwood - Conifererous Mixed | Hardwood Conifer Mixed | 7.5584 | 0.6 | 0.0033456
0 | 43 | Udstad Property | 30249 | 30250 | 30250 | 6210 | 6210 | Upper Kissimmee | SHINGLE CREEK | 0.20105 | WAM 10.0 | Upper_K_Base_Ext | 14 | 60 | Wetlands | Cypress | Cypress | 6.326 | 0.6 | 0.50873
15.2728
To conservation
[10 empty] | Area_Hecta | WAMVersion | WAMName | WAM_LUID | LOPP_num | LOPP_num_D | LU_Code_De | LUID_Descr | Areal_TN | Attenu_TN | TN_Load
[10 empty] | 0.83126 | WAM 10.0 | Upper_K_Base_Ext | 5 | 30 | Rangeland | Herbaceous (Dry Prairie) | Scrub and Brushland | 8.1291 | 0.6 | 2.7029
[10 empty] | 1.3541 | WAM 10.0 | Upper_K_Base_Ext | 5 | 30 | Rangeland | Herbaceous (Dry Prairie) | Scrub and Brushland | 8.1291 | 0.6 | 4.4031
[10 empty] | 0.0011066 | WAM 10.0 | Upper_K_Base_Ext | 7 | 40 | Upland Forests | Hardwood - Conifererous Mixed | Hardwood Conifer Mixed | 7.5584 | 0.6 | 0.0033456
[10 empty] | 0.20105 | WAM 10.0 | Upper_K_Base_Ext | 14 | 60 | Wetlands | Cypress | Cypress | 6.326 | 0.6 | 0.50873
7.6181

## Proctor
FID_Projec | Id | Name | FID_LO_TMD | OBJECTID_1 | OBJECTID | WMD_LU_Cod | LU_Code | Subwatersh | Basin_Name | Area_Hecta | WAMVersion | WAMName | WAM_LUID | LOPP_num | LOPP_num_D | LU_Code_De | LUID_Descr | Areal_TP | Attenu_TP | TP_Load
2 | 44 | Proctor Property | 1728 | 1729 | 1689 | 1130 | 1130 | Upper Kissimmee | SHINGLE CREEK | 0.2682 | WAM 10.0 | Upper_K_Base_Ext | 2 | 10 | Urban | Low Density: Mixed Units, Fixed and Mobile Home U* | Low Density Residential | 0.48649 | 0.783 | 0.028313
2 | 44 | Proctor Property | 19851 | 19852 | 19802 | 5110 | 5110 | Upper Kissimmee | SHINGLE CREEK | 0.033452 | WAM 10.0 | Upper_K_Base_Ext | 9 | 50 | Water Bodies | Natural River, Stream, Waterway | Open Water | 0.12841 | 0.783 | 0.00093217
[10 empty] | 0.30165 | [9 empty] | 0.029245
To conservation
[10 empty] | Area_Hecta | WAMVersion | WAMName | WAM_LUID | LOPP_num | LOPP_num_D | LU_Code_De | LUID_Descr | Areal_TP | Attenu_TP | TP_Load
[10 empty] | 0.2682 | WAM 10.0 | Upper_K_Base_Ext | 5 | 30 | Rangeland | Herbaceous (Dry Prairie) | Scrub and Brushland | 0.09312 | 0.783 | 0.0054195
[10 empty] | 0.033452 | WAM 10.0 | Upper_K_Base_Ext | 9 | 50 | Water Bodies | Natural River, Stream, Waterway | Open Water | 0.12841 | 0.783 | 0.00093217
0.0063517
FID_Projec | Id | Name | FID_LO_TMD | OBJECTID_1 | OBJECTID | WMD_LU_Cod | LU_Code | Subwatersh | Basin_Name | Area_Hecta | WAMVersion | WAMName | WAM_LUID | LOPP_num | LOPP_num_D | LU_Code_De | LUID_Descr | Areal_TN | Attenu_TN | TN_Load
2 | 44 | Proctor Property | 1728 | 1729 | 1689 | 1130 | 1130 | Upper Kissimmee | SHINGLE CREEK | 0.2682 | WAM 10.0 | Upper_K_Base_Ext | 2 | 10 | Urban | Low Density: Mixed Units, Fixed and Mobile Home U* | Low Density Residential | 11.2342 | 0.6 | 1.2052
2 | 44 | Proctor Property | 19851 | 19852 | 19802 | 5110 | 5110 | Upper Kissimmee | SHINGLE CREEK | 0.033452 | WAM 10.0 | Upper_K_Base_Ext | 9 | 50 | Water Bodies | Natural River, Stream, Waterway | Open Water | 2.201 | 0.6 | 0.029452
1.2347
To conservation
[10 empty] | Area_Hecta | WAMVersion | WAMName | WAM_LUID | LOPP_num | LOPP_num_D | LU_Code_De | LUID_Descr | Areal_TN | Attenu_TN | TN_Load
[10 empty] | 0.2682 | WAM 10.0 | Upper_K_Base_Ext | 5 | 30 | Rangeland | Herbaceous (Dry Prairie) | Scrub and Brushland | 8.1291 | 0.6 | 0.87208
[10 empty] | 0.033452 | WAM 10.0 | Upper_K_Base_Ext | 9 | 50 | Water Bodies | Natural River, Stream, Waterway | Open Water | 2.201 | 0.6 | 0.029452
0.90153

## Twin Oaks
FID_Projec | Id | Name | FID_LO_TMD | OBJECTID_1 | OBJECTID | WMD_LU_Cod | LU_Code | Subwatersh | Basin_Name | Area_Hecta | WAMVersion | WAMName | WAM_LUID | LOPP_num | LOPP_num_D | LU_Code_De | LUID_Descr | Areal_TP | Attenu_TP | TP_Load
3 | 45 | Twin Oaks | 5224 | 5254 | 7140 | 2110 | 2110 | Upper Kissimmee | LAKE TOHOPEKALIGA | 135.113 | WAM 10.0 | Upper_K_Base_Ext | 26 | 21 | Improved Pasture | Improved Pastures | Improved Pasture | 1.6716 | 0.783 | 49.0106
3 | 45 | Twin Oaks | 11102 | 11103 | 11026 | 2130 | 2130 | Upper Kissimmee | LAKE TOHOPEKALIGA | 0.95695 | WAM 10.0 | Upper_K_Base_Ext | 28 | 22 | Unimproved/Woodland Pasture | Woodland Pastures | Woodland Pasture | 0.71915 | 0.783 | 0.14934
3 | 45 | Twin Oaks | 11111 | 11112 | 11035 | 2130 | 2130 | Upper Kissimmee | LAKE TOHOPEKALIGA | 4.3744 | WAM 10.0 | Upper_K_Base_Ext | 28 | 22 | Unimproved/Woodland Pasture | Woodland Pastures | Woodland Pasture | 0.71915 | 0.783 | 0.68266
3 | 45 | Twin Oaks | 20185 | 20215 | 20178 | 5200 | 5200 | Upper Kissimmee | LAKE TOHOPEKALIGA | 0.28525 | WAM 10.0 | Upper_K_Base_Ext | 9 | 50 | Water Bodies | Lakes | Open Water | 0.12841 | 0.783 | 0.0079486
3 | 45 | Twin Oaks | 41057 | 41058 | 41019 | 6410 | 6410 | Upper Kissimmee | LAKE TOHOPEKALIGA | 0.071741 | WAM 10.0 | Upper_K_Base_Ext | 16 | 60 | Wetlands | Freshwater Marshes / Graminoid Prairie - Marsh | Freshwater Marshes | 0.78656 | 0.783 | 0.012245
3 | 45 | Twin Oaks | 50140 | 50141 | 50093 | 6430 | 6430 | Upper Kissimmee | LAKE TOHOPEKALIGA | 19.7421 | WAM 10.0 | Upper_K_Base_Ext | 16 | 60 | Wetlands | Wet Prairies | Freshwater Marshes | 0.78656 | 0.783 | 3.3697
3 | 45 | Twin Oaks | 50144 | 50145 | 50097 | 6430 | 6430 | Upper Kissimmee | LAKE TOHOPEKALIGA | 1.1811 | WAM 10.0 | Upper_K_Base_Ext | 16 | 60 | Wetlands | Wet Prairies | Freshwater Marshes | 0.78656 | 0.783 | 0.20159
[10 empty] | 161.7246 | [9 empty] | 53.434
To conservation
[10 empty] | Area_Hecta | WAMVersion | WAMName | WAM_LUID | LOPP_num | LOPP_num_D | LU_Code_De | LUID_Descr | Areal_TP | Attenu_TP | TP_Load
[10 empty] | 135.113 | WAM 10.0 | Upper_K_Base_Ext | 5 | 30 | Rangeland | Herbaceous (Dry Prairie) | Scrub and Brushland | 0.09312 | 0.783 | 2.7302
[10 empty] | 0.95695 | WAM 10.0 | Upper_K_Base_Ext | 5 | 30 | Rangeland | Herbaceous (Dry Prairie) | Scrub and Brushland | 0.09312 | 0.783 | 0.019337
[10 empty] | 4.3744 | WAM 10.0 | Upper_K_Base_Ext | 5 | 30 | Rangeland | Herbaceous (Dry Prairie) | Scrub and Brushland | 0.09312 | 0.783 | 0.088394
[10 empty] | 0.28525 | WAM 10.0 | Upper_K_Base_Ext | 9 | 50 | Water Bodies | Lakes | Open Water | 0.12841 | 0.783 | 0.0079486
[10 empty] | 0.071741 | WAM 10.0 | Upper_K_Base_Ext | 16 | 60 | Wetlands | Freshwater Marshes / Graminoid Prairie - Marsh | Freshwater Marshes | 0.78656 | 0.783 | 0.012245
[10 empty] | 19.7421 | WAM 10.0 | Upper_K_Base_Ext | 16 | 60 | Wetlands | Wet Prairies | Freshwater Marshes | 0.78656 | 0.783 | 3.3697
[10 empty] | 1.1811 | WAM 10.0 | Upper_K_Base_Ext | 16 | 60 | Wetlands | Wet Prairies | Freshwater Marshes | 0.78656 | 0.783 | 0.20159
6.4294
FID_Projec | Id | Name | FID_LO_TMD | OBJECTID_1 | OBJECTID | WMD_LU_Cod | LU_Code | Subwatersh | Basin_Name | Area_Hecta | WAMVersion | WAMName | WAM_LUID | LOPP_num | LOPP_num_D | LU_Code_De | LUID_Descr | Areal_TN | Attenu_TN | TN_Load
3 | 45 | Twin Oaks | 5224 | 5254 | 7140 | 2110 | 2110 | Upper Kissimmee | LAKE TOHOPEKALIGA | 135.113 | WAM 10.0 | Upper_K_Base_Ext | 26 | 21 | Improved Pasture | Improved Pastures | Improved Pasture | 12.9449 | 0.6 | 699.6084
3 | 45 | Twin Oaks | 11102 | 11103 | 11026 | 2130 | 2130 | Upper Kissimmee | LAKE TOHOPEKALIGA | 0.95695 | WAM 10.0 | Upper_K_Base_Ext | 28 | 22 | Unimproved/Woodland Pasture | Woodland Pastures | Woodland Pasture | 10.3127 | 0.6 | 3.9475
3 | 45 | Twin Oaks | 11111 | 11112 | 11035 | 2130 | 2130 | Upper Kissimmee | LAKE TOHOPEKALIGA | 4.3744 | WAM 10.0 | Upper_K_Base_Ext | 28 | 22 | Unimproved/Woodland Pasture | Woodland Pastures | Woodland Pasture | 10.3127 | 0.6 | 18.0449
3 | 45 | Twin Oaks | 20185 | 20215 | 20178 | 5200 | 5200 | Upper Kissimmee | LAKE TOHOPEKALIGA | 0.28525 | WAM 10.0 | Upper_K_Base_Ext | 9 | 50 | Water Bodies | Lakes | Open Water | 2.201 | 0.6 | 0.25114
3 | 45 | Twin Oaks | 41057 | 41058 | 41019 | 6410 | 6410 | Upper Kissimmee | LAKE TOHOPEKALIGA | 0.071741 | WAM 10.0 | Upper_K_Base_Ext | 16 | 60 | Wetlands | Freshwater Marshes / Graminoid Prairie - Marsh | Freshwater Marshes | 7.0793 | 0.6 | 0.20315
3 | 45 | Twin Oaks | 50140 | 50141 | 50093 | 6430 | 6430 | Upper Kissimmee | LAKE TOHOPEKALIGA | 19.7421 | WAM 10.0 | Upper_K_Base_Ext | 16 | 60 | Wetlands | Wet Prairies | Freshwater Marshes | 7.0793 | 0.6 | 55.9042
3 | 45 | Twin Oaks | 50144 | 50145 | 50097 | 6430 | 6430 | Upper Kissimmee | LAKE TOHOPEKALIGA | 1.1811 | WAM 10.0 | Upper_K_Base_Ext | 16 | 60 | Wetlands | Wet Prairies | Freshwater Marshes | 7.0793 | 0.6 | 3.3445
781.3038
To conservation
[10 empty] | Area_Hecta | WAMVersion | WAMName | WAM_LUID | LOPP_num | LOPP_num_D | LU_Code_De | LUID_Descr | Areal_TN | Attenu_TN | TN_Load
[10 empty] | 135.113 | WAM 10.0 | Upper_K_Base_Ext | 5 | 30 | Rangeland | Herbaceous (Dry Prairie) | Scrub and Brushland | 8.1291 | 0.6 | 439.3365
[10 empty] | 0.95695 | WAM 10.0 | Upper_K_Base_Ext | 5 | 30 | Rangeland | Herbaceous (Dry Prairie) | Scrub and Brushland | 8.1291 | 0.6 | 3.1116
[10 empty] | 4.3744 | WAM 10.0 | Upper_K_Base_Ext | 5 | 30 | Rangeland | Herbaceous (Dry Prairie) | Scrub and Brushland | 8.1291 | 0.6 | 14.224
[10 empty] | 0.28525 | WAM 10.0 | Upper_K_Base_Ext | 9 | 50 | Water Bodies | Lakes | Open Water | 2.201 | 0.6 | 0.25114
[10 empty] | 0.071741 | WAM 10.0 | Upper_K_Base_Ext | 16 | 60 | Wetlands | Freshwater Marshes / Graminoid Prairie - Marsh | Freshwater Marshes | 7.0793 | 0.6 | 0.20315
[10 empty] | 19.7421 | WAM 10.0 | Upper_K_Base_Ext | 16 | 60 | Wetlands | Wet Prairies | Freshwater Marshes | 7.0793 | 0.6 | 55.9042
[10 empty] | 1.1811 | WAM 10.0 | Upper_K_Base_Ext | 16 | 60 | Wetlands | Wet Prairies | Freshwater Marshes | 7.0793 | 0.6 | 3.3445
516.3752

## Cherokee
FID_Projec | Id | Name | FID_LO_TMD | OBJECTID_1 | OBJECTID | WMD_LU_Cod | LU_Code | Subwatersh | Basin_Name | Area_Hecta | WAMVersion | WAMName | WAM_LUID | LOPP_num | LOPP_num_D | LU_Code_De | LUID_Descr | Areal_TP | Attenu_TP | TP_Load
7 | 46 | Cherokee Point | 1367 | 1368 | 1318 | 1110 | 1110 | Upper Kissimmee | LAKE TOHOPEKALIGA | 0.001048 | WAM 10.0 | Upper_K_Base_Ext | 2 | 10 | Urban | Low Density: Fixed Single Family Units | Low Density Residential | 0.48649 | 0.783 | 0.00011063
7 | 46 | Cherokee Point | 7155 | 7156 | 7156 | 2110 | 2110 | Upper Kissimmee | LAKE TOHOPEKALIGA | 3.5004 | WAM 10.0 | Upper_K_Base_Ext | 26 | 21 | Improved Pasture | Improved Pastures | Improved Pasture | 1.6716 | 0.783 | 1.2697
7 | 46 | Cherokee Point | 13870 | 13871 | 13860 | 3100 | 3100 | Upper Kissimmee | LAKE TOHOPEKALIGA | 3.1768 | WAM 10.0 | Upper_K_Base_Ext | 5 | 30 | Rangeland | Herbaceous (Dry Prairie) | Scrub and Brushland | 0.09312 | 0.783 | 0.064194
7 | 46 | Cherokee Point | 20185 | 20215 | 20178 | 5200 | 5200 | Upper Kissimmee | LAKE TOHOPEKALIGA | 59.9312 | WAM 10.0 | Upper_K_Base_Ext | 9 | 50 | Water Bodies | Lakes | Open Water | 0.12841 | 0.783 | 1.67
7 | 46 | Cherokee Point | 50146 | 50147 | 50099 | 6430 | 6430 | Upper Kissimmee | LAKE TOHOPEKALIGA | 2.7054 | WAM 10.0 | Upper_K_Base_Ext | 16 | 60 | Wetlands | Wet Prairies | Freshwater Marshes | 0.78656 | 0.783 | 0.46177
7 | 46 | Cherokee Point | 51933 | 51934 | 51854 | 6440 | 6440 | Upper Kissimmee | LAKE TOHOPEKALIGA | 2.9768 | WAM 10.0 | Upper_K_Base_Ext | 16 | 60 | Wetlands | Emergent Aquatic Vegetation | Freshwater Marshes | 0.78656 | 0.783 | 0.50808
[10 empty] | 72.2916 | [9 empty] | 3.9739
To conservation
[10 empty] | Area_Hecta | WAMVersion | WAMName | WAM_LUID | LOPP_num | LOPP_num_D | LU_Code_De | LUID_Descr | Areal_TP | Attenu_TP | TP_Load
[10 empty] | 0.001048 | WAM 10.0 | Upper_K_Base_Ext | 5 | 30 | Rangeland | Herbaceous (Dry Prairie) | Scrub and Brushland | 0.09312 | 0.783 | 2.1177e-05
[10 empty] | 3.5004 | WAM 10.0 | Upper_K_Base_Ext | 5 | 30 | Rangeland | Herbaceous (Dry Prairie) | Scrub and Brushland | 0.09312 | 0.783 | 0.070732
[10 empty] | 3.1768 | WAM 10.0 | Upper_K_Base_Ext | 5 | 30 | Rangeland | Herbaceous (Dry Prairie) | Scrub and Brushland | 0.09312 | 0.783 | 0.064194
[10 empty] | 59.9312 | WAM 10.0 | Upper_K_Base_Ext | 9 | 50 | Water Bodies | Lakes | Open Water | 0.12841 | 0.783 | 1.67
[10 empty] | 2.7054 | WAM 10.0 | Upper_K_Base_Ext | 16 | 60 | Wetlands | Wet Prairies | Freshwater Marshes | 0.78656 | 0.783 | 0.46177
[10 empty] | 2.9768 | WAM 10.0 | Upper_K_Base_Ext | 16 | 60 | Wetlands | Emergent Aquatic Vegetation | Freshwater Marshes | 0.78656 | 0.783 | 0.50808
2.7748
FID_Projec | Id | Name | FID_LO_TMD | OBJECTID_1 | OBJECTID | WMD_LU_Cod | LU_Code | Subwatersh | Basin_Name | Area_Hecta | WAMVersion | WAMName | WAM_LUID | LOPP_num | LOPP_num_D | LU_Code_De | LUID_Descr | Areal_TN | Attenu_TN | TN_Load
7 | 46 | Cherokee Point | 1367 | 1368 | 1318 | 1110 | 1110 | Upper Kissimmee | LAKE TOHOPEKALIGA | 0.001048 | WAM 10.0 | Upper_K_Base_Ext | 2 | 10 | Urban | Low Density: Fixed Single Family Units | Low Density Residential | 11.2342 | 0.6 | 0.0047093
7 | 46 | Cherokee Point | 7155 | 7156 | 7156 | 2110 | 2110 | Upper Kissimmee | LAKE TOHOPEKALIGA | 3.5004 | WAM 10.0 | Upper_K_Base_Ext | 26 | 21 | Improved Pasture | Improved Pastures | Improved Pasture | 12.9449 | 0.6 | 18.1248
7 | 46 | Cherokee Point | 13870 | 13871 | 13860 | 3100 | 3100 | Upper Kissimmee | LAKE TOHOPEKALIGA | 3.1768 | WAM 10.0 | Upper_K_Base_Ext | 5 | 30 | Rangeland | Herbaceous (Dry Prairie) | Scrub and Brushland | 8.1291 | 0.6 | 10.3299
7 | 46 | Cherokee Point | 20185 | 20215 | 20178 | 5200 | 5200 | Upper Kissimmee | LAKE TOHOPEKALIGA | 59.9312 | WAM 10.0 | Upper_K_Base_Ext | 9 | 50 | Water Bodies | Lakes | Open Water | 2.201 | 0.6 | 52.7642
7 | 46 | Cherokee Point | 50146 | 50147 | 50099 | 6430 | 6430 | Upper Kissimmee | LAKE TOHOPEKALIGA | 2.7054 | WAM 10.0 | Upper_K_Base_Ext | 16 | 60 | Wetlands | Wet Prairies | Freshwater Marshes | 7.0793 | 0.6 | 7.661
7 | 46 | Cherokee Point | 51933 | 51934 | 51854 | 6440 | 6440 | Upper Kissimmee | LAKE TOHOPEKALIGA | 2.9768 | WAM 10.0 | Upper_K_Base_Ext | 16 | 60 | Wetlands | Emergent Aquatic Vegetation | Freshwater Marshes | 7.0793 | 0.6 | 8.4294
97.3139
To conservation
[10 empty] | Area_Hecta | WAMVersion | WAMName | WAM_LUID | LOPP_num | LOPP_num_D | LU_Code_De | LUID_Descr | Areal_TN | Attenu_TN | TN_Load
[10 empty] | 0.001048 | WAM 10.0 | Upper_K_Base_Ext | 5 | 30 | Rangeland | Herbaceous (Dry Prairie) | Scrub and Brushland | 8.1291 | 0.6 | 0.0034076
[10 empty] | 3.5004 | WAM 10.0 | Upper_K_Base_Ext | 5 | 30 | Rangeland | Herbaceous (Dry Prairie) | Scrub and Brushland | 8.1291 | 0.6 | 11.3819
[10 empty] | 3.1768 | WAM 10.0 | Upper_K_Base_Ext | 5 | 30 | Rangeland | Herbaceous (Dry Prairie) | Scrub and Brushland | 8.1291 | 0.6 | 10.3299
[10 empty] | 59.9312 | WAM 10.0 | Upper_K_Base_Ext | 9 | 50 | Water Bodies | Lakes | Open Water | 2.201 | 0.6 | 52.7642
[10 empty] | 2.7054 | WAM 10.0 | Upper_K_Base_Ext | 16 | 60 | Wetlands | Wet Prairies | Freshwater Marshes | 7.0793 | 0.6 | 7.661
[10 empty] | 2.9768 | WAM 10.0 | Upper_K_Base_Ext | 16 | 60 | Wetlands | Emergent Aquatic Vegetation | Freshwater Marshes | 7.0793 | 0.6 | 8.4294
90.5697

## Encata
OBJECTID_1 | OBJECTID | WMD_LU_Cod | LU_Code | Subwatersh | Basin_Name | Area_Hecta | WAMVersion | WAMName | WAM_LUID | LOPP_num | LOPP_num_D | LU_Code_De | LUID_Descr | Areal_TP | Attenu_TP | TP_Load
3932 | 3889 | 1390 | 1390 | Upper Kissimmee | UPPER REEDY CREEK | 20.4073 | WAM 10.0 | Upper_K_Base_Ext | 20 | 10 | Urban | High Density: Under construction | High Density Residential | 0.81161 | 0.783 | 3.5941
4242 | 4199 | 1400 | 1400 | Upper Kissimmee | UPPER REEDY CREEK | 0.51018 | WAM 10.0 | Upper_K_Base_Ext | 3 | 10 | Urban | Commercial and Services | Commercial and Services | 1.775 | 0.783 | 0.19651
21930 | 21883 | 5300 | 5300 | Upper Kissimmee | UPPER REEDY CREEK | 1.9118 | WAM 10.0 | Upper_K_Base_Ext | 9 | 50 | Water Bodies | Reservoirs | Open Water | 0.12841 | 0.783 | 0.053273
27566 | 27556 | 6172 | 6172 | Upper Kissimmee | UPPER REEDY CREEK | 0.0090651 | WAM 10.0 | Upper_K_Base_Ext | 12 | 60 | Wetlands | Mixed Wetland Hardwoods - Mixed Shrubs | Mixed Wetland Hardwoods | 0.59661 | 0.783 | 0.0011736
27578 | 27568 | 6172 | 6172 | Upper Kissimmee | UPPER REEDY CREEK | 0.037782 | WAM 10.0 | Upper_K_Base_Ext | 12 | 60 | Wetlands | Mixed Wetland Hardwoods - Mixed Shrubs | Mixed Wetland Hardwoods | 0.59661 | 0.783 | 0.0048915
32806 | 32795 | 6250 | 6250 | Upper Kissimmee | UPPER REEDY CREEK | 0.37224 | WAM 10.0 | Upper_K_Base_Ext | 15 | 60 | Wetlands | Hydric Pine | Wetland Forested Mixed | 0.75713 | 0.783 | 0.061158
32810 | 32799 | 6250 | 6250 | Upper Kissimmee | UPPER REEDY CREEK | 0.014135 | WAM 10.0 | Upper_K_Base_Ext | 15 | 60 | Wetlands | Hydric Pine | Wetland Forested Mixed | 0.75713 | 0.783 | 0.0023224
42320 | 42291 | 6410 | 6410 | Upper Kissimmee | UPPER REEDY CREEK | 0.034238 | WAM 10.0 | Upper_K_Base_Ext | 16 | 60 | Wetlands | Freshwater Marshes / Graminoid Prairie - Marsh | Freshwater Marshes | 0.78656 | 0.783 | 0.0058439
[6 empty] | 23.2967 | [9 empty] | 3.9193
OBJECTID_1 | OBJECTID | WMD_LU_Cod | LU_Code | Subwatersh | Basin_Name | Area_Hecta | WAMVersion | WAMName | WAM_LUID | LOPP_num | LOPP_num_D | LU_Code_De | LUID_Descr | Areal_TN | Attenu_TN | TN_Load
3932 | 3889 | 1390 | 1390 | Upper Kissimmee | UPPER REEDY CREEK | 20.4073 | WAM 10.0 | Upper_K_Base_Ext | 20 | 10 | Urban | High Density: Under construction | High Density Residential | 4.5321 | 0.6 | 36.9953
4242 | 4199 | 1400 | 1400 | Upper Kissimmee | UPPER REEDY CREEK | 0.51018 | WAM 10.0 | Upper_K_Base_Ext | 3 | 10 | Urban | Commercial and Services | Commercial and Services | 7.8338 | 0.6 | 1.5987
21930 | 21883 | 5300 | 5300 | Upper Kissimmee | UPPER REEDY CREEK | 1.9118 | WAM 10.0 | Upper_K_Base_Ext | 9 | 50 | Water Bodies | Reservoirs | Open Water | 2.201 | 0.6 | 1.6832
27566 | 27556 | 6172 | 6172 | Upper Kissimmee | UPPER REEDY CREEK | 0.0090651 | WAM 10.0 | Upper_K_Base_Ext | 12 | 60 | Wetlands | Mixed Wetland Hardwoods - Mixed Shrubs | Mixed Wetland Hardwoods | 6.1431 | 0.6 | 0.022275
27578 | 27568 | 6172 | 6172 | Upper Kissimmee | UPPER REEDY CREEK | 0.037782 | WAM 10.0 | Upper_K_Base_Ext | 12 | 60 | Wetlands | Mixed Wetland Hardwoods - Mixed Shrubs | Mixed Wetland Hardwoods | 6.1431 | 0.6 | 0.09284
32806 | 32795 | 6250 | 6250 | Upper Kissimmee | UPPER REEDY CREEK | 0.37224 | WAM 10.0 | Upper_K_Base_Ext | 15 | 60 | Wetlands | Hydric Pine | Wetland Forested Mixed | 6.8155 | 0.6 | 1.0148
32810 | 32799 | 6250 | 6250 | Upper Kissimmee | UPPER REEDY CREEK | 0.014135 | WAM 10.0 | Upper_K_Base_Ext | 15 | 60 | Wetlands | Hydric Pine | Wetland Forested Mixed | 6.8155 | 0.6 | 0.038536
42320 | 42291 | 6410 | 6410 | Upper Kissimmee | UPPER REEDY CREEK | 0.034238 | WAM 10.0 | Upper_K_Base_Ext | 16 | 60 | Wetlands | Freshwater Marshes / Graminoid Prairie - Marsh | Freshwater Marshes | 7.0793 | 0.6 | 0.096953
41.5425

## Cypress Palms
OBJECTID_1 | OBJECTID | WMD_LU_Cod | LU_Code | Subwatersh | Basin_Name | Area_Hecta | WAMVersion | WAMName | WAM_LUID | LOPP_num | LOPP_num_D | LU_Code_De | LUID_Descr | Areal_TP | Attenu_TP | TP_Load
3523 | 3460 | 1320 | 1320 | Upper Kissimmee | SHINGLE CREEK | 0.0004895 | WAM 10.0 | Upper_K_Base_Ext | 20 | 10 | Urban | High Density: Mobile Home Units | High Density Residential | 0.81161 | 0.783 | 8.621e-05
3899 | 3856 | 1340 | 1340 | Upper Kissimmee | SHINGLE CREEK | 4.6912 | WAM 10.0 | Upper_K_Base_Ext | 21 | 10 | Urban | Multiple Dwelling Units, High Rise | Multiple Dwelling Units | 1.2503 | 0.783 | 1.2728
5210 | 6096 | 1900 | 1900 | Upper Kissimmee | SHINGLE CREEK | 0.0016219 | WAM 10.0 | Upper_K_Base_Ext | 70 | 10 | Urban | Open Land <Urban> | Undeveloped Urban Land | 0.19296 | 0.783 | 6.7911e-05
25201 | 25141 | 6170 | 6170 | Upper Kissimmee | SHINGLE CREEK | 0.02843 | WAM 10.0 | Upper_K_Base_Ext | 12 | 60 | Wetlands | Mixed Wetland Hardwoods | Mixed Wetland Hardwoods | 0.59661 | 0.783 | 0.0036807
25202 | 25142 | 6170 | 6170 | Upper Kissimmee | SHINGLE CREEK | 0.31307 | WAM 10.0 | Upper_K_Base_Ext | 12 | 60 | Wetlands | Mixed Wetland Hardwoods | Mixed Wetland Hardwoods | 0.59661 | 0.783 | 0.040531
[6 empty] | 5.0348 | [9 empty] | 1.3172
OBJECTID_1 | OBJECTID | WMD_LU_Cod | LU_Code | Subwatersh | Basin_Name | Area_Hecta | WAMVersion | WAMName | WAM_LUID | LOPP_num | LOPP_num_D | LU_Code_De | LUID_Descr | Areal_TN | Attenu_TN | TN_Load
3523 | 3460 | 1320 | 1320 | Upper Kissimmee | SHINGLE CREEK | 0.0004895 | WAM 10.0 | Upper_K_Base_Ext | 20 | 10 | Urban | High Density: Mobile Home Units | High Density Residential | 4.5321 | 0.6 | 0.00088739
3899 | 3856 | 1340 | 1340 | Upper Kissimmee | SHINGLE CREEK | 4.6912 | WAM 10.0 | Upper_K_Base_Ext | 21 | 10 | Urban | Multiple Dwelling Units, High Rise | Multiple Dwelling Units | 6.472 | 0.6 | 12.1444
5210 | 6096 | 1900 | 1900 | Upper Kissimmee | SHINGLE CREEK | 0.0016219 | WAM 10.0 | Upper_K_Base_Ext | 70 | 10 | Urban | Open Land <Urban> | Undeveloped Urban Land | 1.1818 | 0.6 | 0.00076668
25201 | 25141 | 6170 | 6170 | Upper Kissimmee | SHINGLE CREEK | 0.02843 | WAM 10.0 | Upper_K_Base_Ext | 12 | 60 | Wetlands | Mixed Wetland Hardwoods | Mixed Wetland Hardwoods | 6.1431 | 0.6 | 0.06986
25202 | 25142 | 6170 | 6170 | Upper Kissimmee | SHINGLE CREEK | 0.31307 | WAM 10.0 | Upper_K_Base_Ext | 12 | 60 | Wetlands | Mixed Wetland Hardwoods | Mixed Wetland Hardwoods | 6.1431 | 0.6 | 0.76928
12.9852

## Lake Pointe
OBJECTID_1 | OBJECTID | WMD_LU_Cod | LU_Code | Subwatersh | Basin_Name | Area_Hecta | WAMVersion | WAMName | WAM_LUID | LOPP_num | LOPP_num_D | LU_Code_De | LUID_Descr | Areal_TP | Attenu_TP | TP_Load
2344 | 2335 | 1180 | 1180 | Upper Kissimmee | EAST LAKE TOHOPEKALIGA | 0.37582 | WAM 10.0 | Upper_K_Base_Ext | 2 | 10 | Urban | Low Density: Rural Residential | Low Density Residential | 0.48649 | 0.783 | 0.039675
2923 | 2851 | 1210 | 1210 | Upper Kissimmee | EAST LAKE TOHOPEKALIGA | 37.2709 | WAM 10.0 | Upper_K_Base_Ext | 19 | 10 | Urban | Medium Density: Fixed Single Family Units | Medium Density Residential | 0.60925 | 0.783 | 4.9275
17122 | 17111 | 4110 | 4110 | Upper Kissimmee | EAST LAKE TOHOPEKALIGA | 2.5468 | WAM 10.0 | Upper_K_Base_Ext | 5 | 40 | Upland Forests | Pine Flatwoods | Scrub and Brushland | 0.09312 | 0.783 | 0.051463
22704 | 22669 | 5300 | 5300 | Upper Kissimmee | EAST LAKE TOHOPEKALIGA | 4.4566 | WAM 10.0 | Upper_K_Base_Ext | 9 | 50 | Water Bodies | Reservoirs | Open Water | 0.12841 | 0.783 | 0.12418
22705 | 22670 | 5300 | 5300 | Upper Kissimmee | EAST LAKE TOHOPEKALIGA | 1.9105 | WAM 10.0 | Upper_K_Base_Ext | 9 | 50 | Water Bodies | Reservoirs | Open Water | 0.12841 | 0.783 | 0.053237
28402 | 28326 | 6172 | 6172 | Upper Kissimmee | EAST LAKE TOHOPEKALIGA | 2.5616 | WAM 10.0 | Upper_K_Base_Ext | 12 | 60 | Wetlands | Mixed Wetland Hardwoods - Mixed Shrubs | Mixed Wetland Hardwoods | 0.59661 | 0.783 | 0.33163
30173 | 30173 | 6210 | 6210 | Upper Kissimmee | EAST LAKE TOHOPEKALIGA | 1.1266 | WAM 10.0 | Upper_K_Base_Ext | 14 | 60 | Wetlands | Cypress | Cypress | 0.44771 | 0.783 | 0.10945
44820 | 44811 | 6410 | 6410 | Upper Kissimmee | EAST LAKE TOHOPEKALIGA | 0.46008 | WAM 10.0 | Upper_K_Base_Ext | 16 | 60 | Wetlands | Freshwater Marshes / Graminoid Prairie - Marsh | Freshwater Marshes | 0.78656 | 0.783 | 0.078529
44836 | 44827 | 6410 | 6410 | Upper Kissimmee | EAST LAKE TOHOPEKALIGA | 0.89313 | WAM 10.0 | Upper_K_Base_Ext | 16 | 60 | Wetlands | Freshwater Marshes / Graminoid Prairie - Marsh | Freshwater Marshes | 0.78656 | 0.783 | 0.15244
44840 | 44831 | 6410 | 6410 | Upper Kissimmee | EAST LAKE TOHOPEKALIGA | 0.42171 | WAM 10.0 | Upper_K_Base_Ext | 16 | 60 | Wetlands | Freshwater Marshes / Graminoid Prairie - Marsh | Freshwater Marshes | 0.78656 | 0.783 | 0.071979
52532 | 52474 | 7430 | 7430 | Upper Kissimmee | EAST LAKE TOHOPEKALIGA | 6.0145 | WAM 10.0 | Upper_K_Base_Ext | 17 | 70 | Barren Land | Spoil Areas | Barren Land | 0.78679 | 0.783 | 1.0269
52607 | 52573 | 7470 | 7470 | Upper Kissimmee | EAST LAKE TOHOPEKALIGA | 2.7262 | WAM 10.0 | Upper_K_Base_Ext | 17 | 70 | Barren Land | Dikes and Levees | Barren Land | 0.78679 | 0.783 | 0.46545
[6 empty] | 60.7644 | [9 empty] | 7.4324
OBJECTID_1 | OBJECTID | WMD_LU_Cod | LU_Code | Subwatersh | Basin_Name | Area_Hecta | WAMVersion | WAMName | WAM_LUID | LOPP_num | LOPP_num_D | LU_Code_De | LUID_Descr | Areal_TN | Attenu_TN | TN_Load
2344 | 2335 | 1180 | 1180 | Upper Kissimmee | EAST LAKE TOHOPEKALIGA | 0.37582 | WAM 10.0 | Upper_K_Base_Ext | 2 | 10 | Urban | Low Density: Rural Residential | Low Density Residential | 11.2342 | 0.6 | 1.6888
2923 | 2851 | 1210 | 1210 | Upper Kissimmee | EAST LAKE TOHOPEKALIGA | 37.2709 | WAM 10.0 | Upper_K_Base_Ext | 19 | 10 | Urban | Medium Density: Fixed Single Family Units | Medium Density Residential | 23.3054 | 0.6 | 347.4452
17122 | 17111 | 4110 | 4110 | Upper Kissimmee | EAST LAKE TOHOPEKALIGA | 2.5468 | WAM 10.0 | Upper_K_Base_Ext | 5 | 40 | Upland Forests | Pine Flatwoods | Scrub and Brushland | 8.1291 | 0.6 | 8.2812
22704 | 22669 | 5300 | 5300 | Upper Kissimmee | EAST LAKE TOHOPEKALIGA | 4.4566 | WAM 10.0 | Upper_K_Base_Ext | 9 | 50 | Water Bodies | Reservoirs | Open Water | 2.201 | 0.6 | 3.9236
22705 | 22670 | 5300 | 5300 | Upper Kissimmee | EAST LAKE TOHOPEKALIGA | 1.9105 | WAM 10.0 | Upper_K_Base_Ext | 9 | 50 | Water Bodies | Reservoirs | Open Water | 2.201 | 0.6 | 1.682
28402 | 28326 | 6172 | 6172 | Upper Kissimmee | EAST LAKE TOHOPEKALIGA | 2.5616 | WAM 10.0 | Upper_K_Base_Ext | 12 | 60 | Wetlands | Mixed Wetland Hardwoods - Mixed Shrubs | Mixed Wetland Hardwoods | 6.1431 | 0.6 | 6.2944
30173 | 30173 | 6210 | 6210 | Upper Kissimmee | EAST LAKE TOHOPEKALIGA | 1.1266 | WAM 10.0 | Upper_K_Base_Ext | 14 | 60 | Wetlands | Cypress | Cypress | 6.326 | 0.6 | 2.8507
44820 | 44811 | 6410 | 6410 | Upper Kissimmee | EAST LAKE TOHOPEKALIGA | 0.46008 | WAM 10.0 | Upper_K_Base_Ext | 16 | 60 | Wetlands | Freshwater Marshes / Graminoid Prairie - Marsh | Freshwater Marshes | 7.0793 | 0.6 | 1.3028
44836 | 44827 | 6410 | 6410 | Upper Kissimmee | EAST LAKE TOHOPEKALIGA | 0.89313 | WAM 10.0 | Upper_K_Base_Ext | 16 | 60 | Wetlands | Freshwater Marshes / Graminoid Prairie - Marsh | Freshwater Marshes | 7.0793 | 0.6 | 2.5291
44840 | 44831 | 6410 | 6410 | Upper Kissimmee | EAST LAKE TOHOPEKALIGA | 0.42171 | WAM 10.0 | Upper_K_Base_Ext | 16 | 60 | Wetlands | Freshwater Marshes / Graminoid Prairie - Marsh | Freshwater Marshes | 7.0793 | 0.6 | 1.1942
52532 | 52474 | 7430 | 7430 | Upper Kissimmee | EAST LAKE TOHOPEKALIGA | 6.0145 | WAM 10.0 | Upper_K_Base_Ext | 17 | 70 | Barren Land | Spoil Areas | Barren Land | 7.3482 | 0.6 | 17.6783
52607 | 52573 | 7470 | 7470 | Upper Kissimmee | EAST LAKE TOHOPEKALIGA | 2.7262 | WAM 10.0 | Upper_K_Base_Ext | 17 | 70 | Barren Land | Dikes and Levees | Barren Land | 7.3482 | 0.6 | 8.0131
402.8836

## Traditions
OBJECTID_1 | OBJECTID | WMD_LU_Cod | LU_Code | Subwatersh | Basin_Name | Area_Hecta | WAMVersion | WAMName | WAM_LUID | LOPP_num | LOPP_num_D | LU_Code_De | LUID_Descr | Areal_TP | Attenu_TP | TP_Load
4780 | 4748 | 1490 | 1490 | Upper Kissimmee | UPPER REEDY CREEK | 7.4407 | WAM 10.0 | Upper_K_Base_Ext | 3 | 10 | Urban | Commercial and Services Under Construction | Commercial and Services | 1.775 | 0.783 | 2.866
21905 | 21858 | 5300 | 5300 | Upper Kissimmee | UPPER REEDY CREEK | 1.2488 | WAM 10.0 | Upper_K_Base_Ext | 9 | 50 | Water Bodies | Reservoirs | Open Water | 0.12841 | 0.783 | 0.034798
24724 | 24664 | 6170 | 6170 | Upper Kissimmee | UPPER REEDY CREEK | 0.0077373 | WAM 10.0 | Upper_K_Base_Ext | 12 | 60 | Wetlands | Mixed Wetland Hardwoods | Mixed Wetland Hardwoods | 0.59661 | 0.783 | 0.0010017
27567 | 27557 | 6172 | 6172 | Upper Kissimmee | UPPER REEDY CREEK | 0.062856 | WAM 10.0 | Upper_K_Base_Ext | 12 | 60 | Wetlands | Mixed Wetland Hardwoods - Mixed Shrubs | Mixed Wetland Hardwoods | 0.59661 | 0.783 | 0.0081376
33560 | 33488 | 6300 | 6300 | Upper Kissimmee | UPPER REEDY CREEK | 0.017323 | WAM 10.0 | Upper_K_Base_Ext | 15 | 60 | Wetlands | Wetland Forested Mixed | Wetland Forested Mixed | 0.75713 | 0.783 | 0.0028461
[6 empty] | 8.7774 | [9 empty] | 2.9128
OBJECTID_1 | OBJECTID | WMD_LU_Cod | LU_Code | Subwatersh | Basin_Name | Area_Hecta | WAMVersion | WAMName | WAM_LUID | LOPP_num | LOPP_num_D | LU_Code_De | LUID_Descr | Areal_TN | Attenu_TN | TN_Load
4780 | 4748 | 1490 | 1490 | Upper Kissimmee | UPPER REEDY CREEK | 7.4407 | WAM 10.0 | Upper_K_Base_Ext | 3 | 10 | Urban | Commercial and Services Under Construction | Commercial and Services | 7.8338 | 0.6 | 23.3157
21905 | 21858 | 5300 | 5300 | Upper Kissimmee | UPPER REEDY CREEK | 1.2488 | WAM 10.0 | Upper_K_Base_Ext | 9 | 50 | Water Bodies | Reservoirs | Open Water | 2.201 | 0.6 | 1.0995
24724 | 24664 | 6170 | 6170 | Upper Kissimmee | UPPER REEDY CREEK | 0.0077373 | WAM 10.0 | Upper_K_Base_Ext | 12 | 60 | Wetlands | Mixed Wetland Hardwoods | Mixed Wetland Hardwoods | 6.1431 | 0.6 | 0.019013
27567 | 27557 | 6172 | 6172 | Upper Kissimmee | UPPER REEDY CREEK | 0.062856 | WAM 10.0 | Upper_K_Base_Ext | 12 | 60 | Wetlands | Mixed Wetland Hardwoods - Mixed Shrubs | Mixed Wetland Hardwoods | 6.1431 | 0.6 | 0.15445
33560 | 33488 | 6300 | 6300 | Upper Kissimmee | UPPER REEDY CREEK | 0.017323 | WAM 10.0 | Upper_K_Base_Ext | 15 | 60 | Wetlands | Wetland Forested Mixed | Wetland Forested Mixed | 6.8155 | 0.6 | 0.047225
24.6358