## Summary
Project Number | Project Name | Project Type | Area (square feet) | Acres Treated | Sub-Watershed | Basin | TP (kg/yr) | TP Base Load (lbs/yr) | TP Efficiency (%) | TP Reduction (lbs/yr) | TP Reduction (MT/yr) | TN (kg/yr) | TN Base Load (lbs/yr) | TN Efficiency (%) | TN Reduction (lbs/yr) | TN Reduction (MT/yr)
KS-01 | Education and Outreach | Education Efforts | 400631143.099 | 9197.2 | Upper Kissimmee | Shingle Creek, Lake Tohopekaliga, East Lake Tohopekaliga | 4211.0059 | 9283.6788 | 1% | 92.8 | 0.042093 | 11475.5336 | 25299.2211 | 1% | 253 | 0.11476
KS-02 | Street Sweeping | Street Sweeping | N/A | N/A | Upper Kissimmee | Shingle Creek, Lake Tohopekaliga, East Lake Tohopekaliga | N/A | N/A | N/A | 1359.9 | 0.61684 | N/A | N/A | N/A | 1320.5 | 0.59897
KS-03 | Lake Tivoli | On-line Retention BMPs | 5920127.0474 | 135.9 | Upper Kissimmee | Lake Tohopekaliga | 19.1855 | 42.2968 |  | 0 | 0 | 102.1723 | 225.2514 |  |  | 0
KS-04 | Lakefront Park Redevelopment - Swales/ Rain Gardens | Grass Swales Without Swale Blocks or Raised Culverts | 538193.3679 | 12.4 | Upper Kissimmee | Lake Tohopekaliga | 0.92038 | 1.0373 | 10% | 0.1 | 4.5359e-05 | 10.6586 | 23.4983 | 10% | 2.3 | 0.0010433 | TT with 4
KS-05 | Lakefront Park Redevelopment Baffle Boxes | Baffle Boxes- Second Generation | 538193.3679 | 12.4 | Upper Kissimmee | Lake Tohopekaliga | 0.92038 | 1.0373 | 15.5% | 0.2 | 9.0718e-05 | 10.6586 | 21.1983 | 19.05% | 4 | 0.0018144 | TT with 5
KS-06 | Martin Luther King Boulevard Phase III from Thacker Avenue to Dyer Boulevard | Grass Swales Without Swale Blocks or Raised Culverts | N/A | 5.5 | Upper Kissimmee | Lake Tohopekaliga | 0.42479 | 0.93651 | 10% | 0.1 | 4.5359e-05 | 4.6175 | 10.1798 | 10% | 1 | 0.00045359
KS-07 | Emory Avenue Stormwater Management Pond | Wet Detention Pond | 107638.6736 | 2.5 | Upper Kissimmee | Lake Tohopekaliga | 0.025429 | 0.056062 | 11.8% | 0 | 0 | 1.2085 | 2.6642 | 2.8% | 0.1 | 4.5359e-05
KS-08 | Mill Slough Restoration | Shoreline Stabilization |  | 0 | Upper Kissimmee | Lake Tohopekaliga |  | 0 |  |  | 0 |  | 0 |  |  | 0
KS-09 | Woodside Drainage Improvement | Wet Detention Pond |  | 0 | Upper Kissimmee | Lake Tohopekaliga |  | 0 |  |  | 0 |  | 0 |  |  | 0
[9 empty] | Total Reduction | 1453.1 | 0.65912 |  |  |  | 1580.9 | 0.71708

## Wet detention pond calcs
Oak Street Widening W of Main St to US 192
Basin | Req (ac-ft) | Prov (ac-ft) | PPV Prov | PPV Req | Flow Rate | RT Prov | RT Req
A | 1.48 | 1.83 | 4.02 | 3.25 | 0.16005 | 23.8367 | 25.1575
B | 1.2 | 0.9 | 3.56 | 4.75 | 0.15795
Total | 2.68 | 2.73 | 7.58 | 8 | 0.318
residence time = | (wet pond volume)/(annual runoff)*365
| Provided |  | Required |  | Difference
wet pond volume: | 2.73 | ac-ft/yr | 2.68 | ac-ft/yr
annual runoff: | 0 | ac-ft/yr | 0 | ac-ft/yr
residence time | #DIV/0! | days | #DIV/0! | days
TP efficiency | #DIV/0! |  | #DIV/0! |  | #DIV/0!
TN efficiency | #DIV/0! |  | #DIV/0! |  | #DIV/0! |  | no additional treatment
Expansion of Martin Luther King Boulevard Pond
Req (ac-ft) | Prov (ac-ft)
2.44 | 2.44 | no additional treatment provided beyond permit requirements
residence time = | (wet pond volume)/(annual runoff)*365
| Provided |  | Required |  | Difference
wet pond volume: | 1.65 | ac-ft/yr | 0.34 | ac-ft/yr
annual runoff: | 2.5025 | ac-ft/yr | 2.5025 | ac-ft/yr
residence time | 241 | days | 50 | days
TP efficiency | 82.6% |  | 70.8% |  | 11.8%
TN efficiency | 43% |  | 40.2% |  | 2.8%

## Retention calcs
| Provided |  | Required |  | Difference
retention |  | inches |  | inches | 0 | inches
efficiency | 100% |  | #NUM! |  | #NUM!

## 01
CITIES | COUNTIES | LU_Type | TP SUM_Load | CITIES | COUNTIES | LU_Type | TN SUM_Load
Kissimmee | Osceola | Urban | 42.5644 | Kissimmee | Osceola | Urban | 42.5644
Kissimmee | Osceola | Urban | 0.20667 | Kissimmee | Osceola | Urban | 0.20667
Kissimmee | Osceola | Urban | 2.059 | Kissimmee | Osceola | Urban | 2.059
Kissimmee | Osceola | Urban | 2317.2876 | Kissimmee | Osceola | Urban | 2317.2876
Kissimmee | Osceola | Urban | 42.1227 | Kissimmee | Osceola | Urban | 42.1227
Kissimmee | Osceola | Urban | 17.8265 | Kissimmee | Osceola | Urban | 17.8265
Kissimmee | Osceola | Urban | 151.6361 | Kissimmee | Osceola | Urban | 151.6361
Kissimmee | Osceola | Urban | 23.7007 | Kissimmee | Osceola | Urban | 23.7007
Kissimmee | Osceola | Urban | 44.5845 | Kissimmee | Osceola | Urban | 44.5845
Kissimmee | Osceola | Urban | 57.2516 | Kissimmee | Osceola | Urban | 57.2516
Kissimmee | Osceola | Urban | 5.4016 | Kissimmee | Osceola | Urban | 5.4016
Kissimmee | Osceola | Urban | 5.6152 | Kissimmee | Osceola | Urban | 5.6152
Kissimmee | Osceola | Urban | 55.1325 | Kissimmee | Osceola | Urban | 55.1325
Kissimmee | Osceola | Urban | 2.3719 | Kissimmee | Osceola | Urban | 2.3719
Kissimmee | Osceola | Urban | 0.45987 | Kissimmee | Osceola | Urban | 0.45987
Kissimmee | Osceola | Urban | 0.021715 | Kissimmee | Osceola | Urban | 0.021715
Kissimmee | Osceola | Urban | 0 | Kissimmee | Osceola | Urban | 0
Kissimmee | Osceola | Urban | 0.11993 | Kissimmee | Osceola | Urban | 0.11993
Kissimmee | Osceola | Urban | 0.59435 | Kissimmee | Osceola | Urban | 0.59435
Kissimmee | Osceola | Urban | 7.758 | Kissimmee | Osceola | Urban | 7.758
Kissimmee | Osceola | Urban | 22.1646 | Kissimmee | Osceola | Urban | 22.1646
Kissimmee | Osceola | Urban | 27.6926 | Kissimmee | Osceola | Urban | 27.6926
Kissimmee | Osceola | Urban | 5.3057 | Kissimmee | Osceola | Urban | 5.3057
Kissimmee | Osceola | Urban | 13.8923 | Kissimmee | Osceola | Urban | 13.8923
Kissimmee | Osceola | Urban | 0.39752 | Kissimmee | Osceola | Urban | 0.39752
Kissimmee | Osceola | Urban | 0.01628 | Kissimmee | Osceola | Urban | 0.01628
Kissimmee | Osceola | Urban | 5.6977 | Kissimmee | Osceola | Urban | 5.6977
Kissimmee | Osceola | Urban | 2.217 | Kissimmee | Osceola | Urban | 2.217
Kissimmee | Osceola | Urban | 0.22717 | Kissimmee | Osceola | Urban | 0.22717
Kissimmee | Osceola | Urban | 32.2491 | Kissimmee | Osceola | Urban | 32.2491
Kissimmee | Osceola | Urban | 0.67866 | Kissimmee | Osceola | Urban | 0.67866
Kissimmee | Osceola | Urban | 0 | Kissimmee | Osceola | Urban | 0
Kissimmee | Osceola | Urban | 4.4352 | Kissimmee | Osceola | Urban | 4.4352
Kissimmee | Osceola | Urban | 0.034702 | Kissimmee | Osceola | Urban | 0.034702
Kissimmee | Osceola | Urban | 6.3443 | Kissimmee | Osceola | Urban | 81.8978
Kissimmee | Osceola | Urban | 0.1485 | Kissimmee | Osceola | Urban | 0.73754
Kissimmee | Osceola | Urban | 0.35558 | Kissimmee | Osceola | Urban | 8.8625
Kissimmee | Osceola | Urban | 434.2711 | Kissimmee | Osceola | Urban | 3280.9571
Kissimmee | Osceola | Urban | 0.70434 | Kissimmee | Osceola | Urban | 33.1945
Kissimmee | Osceola | Urban | 1.1425 | Kissimmee | Osceola | Urban | 16.1402
Kissimmee | Osceola | Urban | 41.059 | Kissimmee | Osceola | Urban | 250.0874
Kissimmee | Osceola | Urban | 44.9694 | Kissimmee | Osceola | Urban | 301.2805
Kissimmee | Osceola | Urban | 15.1061 | Kissimmee | Osceola | Urban | 64.239
Kissimmee | Osceola | Urban | 165.7635 | Kissimmee | Osceola | Urban | 826.1767
Kissimmee | Osceola | Urban | 28.1518 | Kissimmee | Osceola | Urban | 87.8877
Kissimmee | Osceola | Urban | 5.4277 | Kissimmee | Osceola | Urban | 33.2469
Kissimmee | Osceola | Urban | 161.5191 | Kissimmee | Osceola | Urban | 987.1966
Kissimmee | Osceola | Urban | 75.5358 | Kissimmee | Osceola | Urban | 436.0753
Kissimmee | Osceola | Urban | 0.10998 | Kissimmee | Osceola | Urban | 1.9379
Kissimmee | Osceola | Urban | 4.1991 | Kissimmee | Osceola | Urban | 30.173
Kissimmee | Osceola | Urban | 2.3006 | Kissimmee | Osceola | Urban | 4.2607
Kissimmee | Osceola | Urban | 10.6345 | Kissimmee | Osceola | Urban | 68.451
Kissimmee | Osceola | Urban | 0.95475 | Kissimmee | Osceola | Urban | 6.2373
Kissimmee | Osceola | Urban | 44.592 | Kissimmee | Osceola | Urban | 232.9011
Kissimmee | Osceola | Urban | 71.0616 | Kissimmee | Osceola | Urban | 425.9393
Kissimmee | Osceola | Urban | 19.1595 | Kissimmee | Osceola | Urban | 147.7568
Kissimmee | Osceola | Urban | 15.403 | Kissimmee | Osceola | Urban | 99.6706
Kissimmee | Osceola | Urban | 33.4673 | Kissimmee | Osceola | Urban | 211.4103
Kissimmee | Osceola | Urban | 2.078 | Kissimmee | Osceola | Urban | 15.6166
Kissimmee | Osceola | Urban | 0.10119 | Kissimmee | Osceola | Urban | 1.0307
Kissimmee | Osceola | Urban | 2.7893 | Kissimmee | Osceola | Urban | 13.5564
Kissimmee | Osceola | Urban | 2.1425 | Kissimmee | Osceola | Urban | 16.3053
Kissimmee | Osceola | Urban | 102.2221 | Kissimmee | Osceola | Urban | 742.9373
Kissimmee | Osceola | Urban | 19.0081 | Kissimmee | Osceola | Urban | 129.5349
Kissimmee | Osceola | Urban | 1.7834 | Kissimmee | Osceola | Urban | 10.9001
Kissimmee | Osceola | Urban | 1.2402 | Kissimmee | Osceola | Urban | 2.3895
Kissimmee | Osceola | Urban | 5.1997 | Kissimmee | Osceola | Urban | 12.6602
Kissimmee | Osceola | Urban | 0.33698 | Kissimmee | Osceola | Urban | 2.1615
|  |  | 4211.0059 |  |  |  | 11475.5336

## 03
OBJECTID | FREQUENCY | SUM_Load | OBJECTID | FREQUENCY | SUM_Load
1 | 92 | 0.35776 | 1 | 92 | 32.1225
1 | 92 | 18.8277 | 1 | 91 | 70.0498
|  | 19.1855 |  |  | 102.1723

## 04
OBJECTID | FREQUENCY | SUM_Load | OBJECTID | FREQUENCY | SUM_Load
1 | 21 | 0.00082643 | 1 | 21 | 0.46776
1 | 21 | 1.0364 | 1 | 21 | 10.1909
|  | 1.0373 |  |  | 10.6586

## 05
OBJECTID | FREQUENCY | SUM_Load | OBJECTID | FREQUENCY | SUM_Load
1 | 21 | 0.00082643 | 1 | 21 | 0.46776
1 | 21 | 1.0364 | 1 | 21 | 10.1909
|  | 1.0373 |  |  | 10.6586

## 06
OBJECTID | FREQUENCY | SUM_Load | OBJECTID | FREQUENCY | SUM_Load
1 | 26 | 0.012412 | 1 | 26 | 0.20821
1 | 26 | 0.41238 | 1 | 26 | 4.4093
|  | 0.42479 |  |  | 4.6175

## 07
OBJECTID | FREQUENCY | SUM_Load | OBJECTID | FREQUENCY | SUM_Load
1 | 2 | 0 | 1 | 2 | 0.023268
1 | 2 | 0.025429 | 1 | 2 | 1.1852
|  | 0.025429 |  |  | 1.2085