## Summary
Project Number | Project Name | Project Type | Area (square feet) | Acres Treated | Sub-Watershed | Basin | TP (kg/yr) | TP Base Load (lbs/yr) | TP Efficiency (%) | TP Reduction (lbs/yr) | TP Reduction (MT/yr) | TN (kg/yr) | TN Base Load (lbs/yr) | TN Efficiency (%) | TN Reduction (lbs/yr) | TN Reduction (MT/yr)
FDOT1-01 | State Road 70 from 34th Avenue to 80th Avenue | Wet Detention Pond | 2368050.819 | 54.4 | Taylor Creek/ Nubbin Slough | S-191 | 45.1769 | 99.5981 | 72.9%/2.3% | 37.4489 | 0.016987 | 76.7719 | 169.253 | 41.1%/0.9% | 35.5431 | 0.016122 | 2 to 4 lanes
FDOT1-02 | State Road 70 from 80th Avenue to St. Lucie County Line | Wet Detention Pond | 1722218.7774 | 39.5 | Taylor Creek/ Nubbin Slough | S-191 | 11.5988 | 25.5709 | 72.9%/2.3% | 9.6147 | 0.0043611 | 52.681 | 116.1416 | 41.1%/0.9% | 24.3897 | 0.011063 | 2 to 4 lanes
FDOT1-03 | Street Sweeping | Street Sweeping | N/A | N/A | Taylor Creek/ Nubbin Slough | S-191 | N/A | N/A | N/A | 120.2 | 0.054522 | N/A | N/A | N/A | 144.1 | 0.065363
[9 empty] | Total Reduction | 167.2636 | 0.075869 |  |  |  | 204.0329 | 0.092548

## Wet detention pond calcs
SR 70 from 34th Ave to 80th Ave
Pond # | Required (ac-ft) | Provided (ac-ft) |  | Runoff (ac-ft)
Pond 1 | 1.31 | 1.6 |  | 7.47
Pond 2 | 2.23 | 2.53 |  | 12.66
Pond 3 | 1.71 | 1.91 |  | 11.83
Pond 5+6 | 1.52 | 1.98 |  | 17.25
Pond 7 | 0.91 | 2.35 |  | 8.13
Pond 8 | 1.13 | 1.5 |  | 7.64
| 8.81 | 11.87 |  | 64.98
residence time = | (wet pond volume)/(annual runoff)*365
| Provided |  | Required |  | Difference
wet pond volume: | 11.87 | ac-ft/yr | 8.81 | ac-ft/yr
annual runoff: | 64.98 | ac-ft/yr | 64.98 | ac-ft/yr
residence time | 67 | days | 49 | days
TP efficiency | 72.9% |  | 70.6% |  | 2.3%
TN efficiency | 41.1% |  | 40.2% |  | 0.9%
SR 70 from 80th Avenue to St Lucie County Line
Pond # | Req | Provided
11C | 1.36 | 1.36
13 | 1.79 | 1.8
15D-A/15D-B | 1.48 | 1.5
N-1&N-2 | 0.16 | 0.16
N-3&N-4 | 0.24 | 0.24
S-1&S-2 | 0.19 | 0.19
| 5.22 | 5.25
residence time = | (wet pond volume)/(annual runoff)*365
| Provided |  | Required |  | Difference
wet pond volume: | 5.25 | ac-ft/yr | 5.22 | ac-ft/yr
annual runoff: |  | ac-ft/yr |  | ac-ft/yr
residence time | #DIV/0! | days | #DIV/0! | days
TP efficiency | #DIV/0! |  | #DIV/0! |  | #DIV/0!
TN efficiency | #DIV/0! |  | #DIV/0! |  | #DIV/0!

## 34th to 80th
Rowid | FID | FREQUENCY | TP SUM_LOAD | Rowid | FID | FREQUENCY | TN SUM_LOAD
1 | 0 | 110 | 0 | 1 | 0 | 110 | 0.015561
1 | 0 | 110 | 45.1769 | 1 | 0 | 110 | 76.7563
|  |  | 45.1769 |  |  |  | 76.7719

## 80th to County Line
Rowid | FID | FREQUENCY | TP SUM_LOAD | Rowid | FID | FREQUENCY | TN SUM_LOAD
1 | 0 | 78 | 4.1767e-05 | 1 | 0 | 78 | 0.27271
1 | 0 | 78 | 11.5987 | 1 | 0 | 78 | 52.4082
|  |  | 11.5988 |  |  |  | 52.681