## Summary
Project Number | Project Name | Project Type | Area (square feet) | Acres Treated | Sub-Watershed | Basin | TP (kg/yr) | TP Base Load (lbs/yr) | TP Efficiency (%) | TP Reduction (lbs/yr) | TP Reduction (MT/yr) | TN (kg/yr) | TN Base Load (lbs/yr) | TN Efficiency (%) | TN Reduction (lbs/yr) | TN Reduction (MT/yr)
FDOT4-01 | FM# 432705-1 / SR 710 | Dry Detention Pond | 6350680.4526 | 145.8 | East Lake Okeechobee | C-44/Basin8/S-153 | 7.3634 | 16.2335 | 10% | 1.6 | 0.00072575 | 108.1917 | 238.5219 | 10% | 23.9 | 0.010841
FDOT4-02 | Public Education | Education Efforts | #REF! | #REF! | East Lake Okeechobee | C-44/Basin8/S-153, L-8 | 31.703 | 69.8931 | 0.5% | 0.3 | 0.00013608 | 298.5236 | 658.132 | 0.5% | 3.3 | 0.0014969
FDOT4-03 | Public Education | Education Efforts | #REF! | #REF! | South Lake Okeechobee | South FL Conservancy DD (S-236), S-3, South Shore/ So. Bay DD (Culv 4A), S-5A Basin (S-352-WPB Canal), East Beach DD (Culv 10), S2, 715 Farms (Culv 12A), East Shore DD (Culv 12) | 123.7041 | 272.7209 | 0.5% | 1.4 | 0.00063503 | 2948.0844 | 6499.4136 | 0.5% | 32.5 | 0.014742
FDOT4-04 | Public Education | Education Efforts | #REF! | #REF! | Taylor Creek/Nubbin Slough | S-135, S191 | 6.8192 | 15.0338 | 0.5% | 0.1 | 4.5359e-05 | 59.2336 | 130.5877 | 0.5% | 0.7 | 0.00031751
FDOT4-05 | Street Sweeping | Street Sweeping | N/A | N/A | East Lake Okeechobee | C-44/Basin8/S-153 | N/A | N/A | N/A | 283.3 | 0.1285 | N/A | N/A | N/A | 541.8 | 0.24576
FDOT4-06 | Catch Basin Clean-out | BMP Cleanout | N/A | N/A | East Lake Okeechobee | C-44/Basin8/S-153 | N/A | N/A | N/A | TBD | TBD | N/A | N/A | N/A | TBD | TBD
[9 empty] | Total Reduction | 286.7 | #VALUE! |  |  |  | 602.2 | #VALUE!

## 01
OBJECTID | FREQUENCY | SUM_Load | OBJECTID | FREQUENCY | SUM_Load
1 | 182 | 0 | 1 | 182 | 0
1 | 182 | 7.3634 | 1 | 182 | 108.1917
|  | 7.3634 |  |  | 108.1917

## 02
OBJECTID | LU_Code_20 | LU_Type | FREQUENCY | SUM_Load | OBJECTID | LU_Code_20 | LU_Type | FREQUENCY | SUM_Load
1 | 1110 | Urban | 2 | 0 | 1 | 1110 | Urban | 2 | 6.7662e-05
2 | 1180 | Urban | 108 | 0.00019627 | 2 | 1180 | Urban | 108 | 0.62331
3 | 1320 | Urban | 11 | 7.9865e-05 | 3 | 1320 | Urban | 11 | 0.18116
4 | 1400 | Urban | 74 | 0.0020483 | 4 | 1400 | Urban | 74 | 0.040407
5 | 1480 | Urban | 10 | 2.3211e-06 | 5 | 1480 | Urban | 10 | 0.018741
6 | 1620 | Urban | 3 | 2.209e-07 | 6 | 1620 | Urban | 3 | 1.6497e-05
7 | 1700 | Urban | 11 | 8.1338e-05 | 7 | 1700 | Urban | 11 | 0.25091
8 | 1850 | Urban | 7 | 0 | 8 | 1850 | Urban | 7 | 0
9 | 1900 | Urban | 40 | 0.005432 | 9 | 1900 | Urban | 40 | 0.098515
38 | 7470 | Urban | 53 | 0.038981 | 38 | 7470 | Urban | 53 | 6.3965
39 | 8100 | Urban | 322 | 0.001286 | 39 | 8100 | Urban | 322 | 4.234
40 | 8140 | Urban | 214 | 0.00084531 | 40 | 8140 | Urban | 214 | 1.496
41 | 8320 | Urban | 7 | 0 | 41 | 8320 | Urban | 7 | 0
|  |  |  | 0.048953 |  |  |  |  | 13.3396
OBJECTID | LU_Code_20 | LU_Type | FREQUENCY | SUM_Load | OBJECTID | LU_Code_20 | LU_Type | FREQUENCY | SUM_Load
1 | 1110 | Urban | 2 | 0.0001121 | 1 | 1110 | Urban | 2 | 0.0057773
2 | 1180 | Urban | 108 | 4.027 | 2 | 1180 | Urban | 108 | 56.6359
3 | 1320 | Urban | 11 | 4.3201 | 3 | 1320 | Urban | 11 | 31.4243
4 | 1400 | Urban | 74 | 4.2556 | 4 | 1400 | Urban | 74 | 25.6951
5 | 1480 | Urban | 10 | 0.067483 | 5 | 1480 | Urban | 10 | 4.0123
6 | 1620 | Urban | 3 | 0.0048689 | 6 | 1620 | Urban | 3 | 0.1412
7 | 1700 | Urban | 11 | 0.57897 | 7 | 1700 | Urban | 11 | 4.2079
8 | 1850 | Urban | 7 | 0.20036 | 8 | 1850 | Urban | 7 | 1.942
9 | 1900 | Urban | 40 | 0.51248 | 9 | 1900 | Urban | 40 | 8.0449
38 | 7470 | Urban | 53 | 4.0737 | 38 | 7470 | Urban | 53 | 25.9773
39 | 8100 | Urban | 322 | 7.7949 | 39 | 8100 | Urban | 322 | 74.7001
40 | 8140 | Urban | 214 | 5.7472 | 40 | 8140 | Urban | 214 | 51.0963
41 | 8320 | Urban | 7 | 0.071174 | 41 | 8320 | Urban | 7 | 1.3008
|  |  |  | 31.654 |  |  |  |  | 285.184
|  |  |  | 31.703 |  |  |  |  | 298.5236

## 03
OBJECTID | LU_Code_20 | LU_Type | FREQUENCY | SUM_Load | OBJECTID | LU_Code_20 | LU_Type | FREQUENCY | SUM_Load
1 | 1110 | Urban | 190 | 9.6635e-05 | 1 | 1110 | Urban | 190 | 0.58316
2 | 1130 | Urban | 4 | 1.5143e-08 | 2 | 1130 | Urban | 4 | 4.3201e-05
3 | 1180 | Urban | 26 | 0.00045653 | 3 | 1180 | Urban | 26 | 0.38381
4 | 1210 | Urban | 169 | 0.0004374 | 4 | 1210 | Urban | 169 | 1.1364
5 | 1220 | Urban | 35 | 0.00019609 | 5 | 1220 | Urban | 35 | 0.45807
6 | 1230 | Urban | 4 | 2.2478e-06 | 6 | 1230 | Urban | 4 | 0.020251
7 | 1320 | Urban | 32 | 0.0006331 | 7 | 1320 | Urban | 32 | 0.22653
8 | 1330 | Urban | 26 | 2.8387e-05 | 8 | 1330 | Urban | 26 | 0.24638
9 | 1350 | Urban | 6 | 9.3556e-06 | 9 | 1350 | Urban | 6 | 0.053702
10 | 1400 | Urban | 256 | 0.0017638 | 10 | 1400 | Urban | 256 | 0.39975
11 | 1411 | Urban | 11 | 1.8698e-07 | 11 | 1411 | Urban | 11 | 0.0019707
12 | 1423 | Urban | 2 | 1.3294e-09 | 12 | 1423 | Urban | 2 | 1.4431e-05
13 | 1550 | Urban | 50 | 1.6964e-06 | 13 | 1550 | Urban | 50 | 0.0076349
14 | 1560 | Urban | 5 | 0 | 14 | 1560 | Urban | 5 | 0
15 | 1630 | Urban | 14 | 1.0809e-07 | 15 | 1630 | Urban | 14 | 7.0684e-05
16 | 1700 | Urban | 41 | 0.00028323 | 16 | 1700 | Urban | 41 | 0.033541
17 | 1710 | Urban | 35 | 1.6651e-05 | 17 | 1710 | Urban | 35 | 0.14307
18 | 1760 | Urban | 15 | 0.0053644 | 18 | 1760 | Urban | 15 | 0.24964
19 | 1850 | Urban | 39 | 6.4422e-06 | 19 | 1850 | Urban | 39 | 0.03277
20 | 1900 | Urban | 6 | 1.6311e-06 | 20 | 1900 | Urban | 6 | 0.02282
21 | 1920 | Urban | 16 | 3.5914e-06 | 21 | 1920 | Urban | 16 | 0.046169
38 | 7470 | Urban | 126 | 0.018009 | 38 | 7470 | Urban | 126 | 2.359
39 | 8110 | Urban | 24 | 0 | 39 | 8110 | Urban | 24 | 0.00075661
40 | 8113 | Urban | 2 | 4.1752e-07 | 40 | 8113 | Urban | 2 | 0.002317
41 | 8140 | Urban | 1554 | 0.36539 | 41 | 8140 | Urban | 1554 | 116.5791
42 | 8200 | Urban | 9 | 4.1259e-08 | 42 | 8200 | Urban | 9 | 0.001808
43 | 8320 | Urban | 6 | 2.3142e-09 | 43 | 8320 | Urban | 6 | 1.8105e-05
44 | 8330 | Urban | 3 | 0 | 44 | 8330 | Urban | 3 | 0
45 | 8350 | Urban | 3 | 0.0030376 | 45 | 8350 | Urban | 3 | 1.1042
|  |  |  | 0.39574 |  |  |  |  | 124.0929
OBJECTID | LU_Code_20 | LU_Type | FREQUENCY | SUM_Load | OBJECTID | LU_Code_20 | LU_Type | FREQUENCY | SUM_Load
1 | 1110 | Urban | 190 | 1.4468 | 1 | 1110 | Urban | 190 | 23.0161
2 | 1130 | Urban | 4 | 8.5615e-05 | 2 | 1130 | Urban | 4 | 0.0018751
3 | 1180 | Urban | 26 | 0.50371 | 3 | 1180 | Urban | 26 | 17.1998
4 | 1210 | Urban | 169 | 1.6292 | 4 | 1210 | Urban | 169 | 41.5855
5 | 1220 | Urban | 35 | 0.94685 | 5 | 1220 | Urban | 35 | 18.5887
6 | 1230 | Urban | 4 | 0.024162 | 6 | 1230 | Urban | 4 | 1.1117
7 | 1320 | Urban | 32 | 0.72016 | 7 | 1320 | Urban | 32 | 11.6521
8 | 1330 | Urban | 26 | 0.42445 | 8 | 1330 | Urban | 26 | 6.5606
9 | 1350 | Urban | 6 | 0.086216 | 9 | 1350 | Urban | 6 | 1.7659
10 | 1400 | Urban | 256 | 8.1163 | 10 | 1400 | Urban | 256 | 118.9658
11 | 1411 | Urban | 11 | 0.21059 | 11 | 1411 | Urban | 11 | 3.8177
12 | 1423 | Urban | 2 | 6.5696e-05 | 12 | 1423 | Urban | 2 | 0.0010218
13 | 1550 | Urban | 50 | 1.3783 | 13 | 1550 | Urban | 50 | 14.9137
14 | 1560 | Urban | 5 | 0.00010724 | 14 | 1560 | Urban | 5 | 0.0024732
15 | 1630 | Urban | 14 | 4.2738e-05 | 15 | 1630 | Urban | 14 | 0.0011712
16 | 1700 | Urban | 41 | 1.8391 | 16 | 1700 | Urban | 41 | 29.3971
17 | 1710 | Urban | 35 | 1.3931 | 17 | 1710 | Urban | 35 | 19.1894
18 | 1760 | Urban | 15 | 0.094041 | 18 | 1760 | Urban | 15 | 0.91919
19 | 1850 | Urban | 39 | 1.7204 | 19 | 1850 | Urban | 39 | 28.7145
20 | 1900 | Urban | 6 | 0.034902 | 20 | 1900 | Urban | 6 | 1.3299
21 | 1920 | Urban | 16 | 0.062956 | 21 | 1920 | Urban | 16 | 2.6132
38 | 7470 | Urban | 126 | 2.2914 | 38 | 7470 | Urban | 126 | 13.0991
39 | 8110 | Urban | 24 | 0.42424 | 39 | 8110 | Urban | 24 | 3.7135
40 | 8113 | Urban | 2 | 0.0040092 | 40 | 8113 | Urban | 2 | 0.12546
41 | 8140 | Urban | 1555 | 99.3418 | 41 | 8140 | Urban | 1555 | 2460.5004
42 | 8200 | Urban | 9 | 0.37703 | 42 | 8200 | Urban | 9 | 2.8403
43 | 8320 | Urban | 6 | 1.4674e-05 | 43 | 8320 | Urban | 6 | 0.00058572
44 | 8330 | Urban | 3 | 0.1149 | 44 | 8330 | Urban | 3 | 1.8451
45 | 8350 | Urban | 3 | 0.1235 | 45 | 8350 | Urban | 3 | 0.51973
|  |  |  | 123.3084 |  |  |  |  | 2823.9915
|  |  |  | 123.7041 |  |  |  |  | 2948.0844

## 04
OBJECTID | LU_Code_20 | LU_Type | FREQUENCY | SUM_Load | OBJECTID | LU_Code_20 | LU_Type | FREQUENCY | SUM_Load
1 | 1180 | Urban | 31 | 0.00021879 | 1 | 1180 | Urban | 31 | 0.1533
2 | 1210 | Urban | 6 | 2.7956e-05 | 2 | 1210 | Urban | 6 | 0.019196
3 | 1900 | Urban | 14 | 7.8571e-05 | 3 | 1900 | Urban | 14 | 0.057114
14 | 7470 | Urban | 5 | 0.00072923 | 14 | 7470 | Urban | 5 | 0.063166
15 | 8100 | Urban | 91 | 0 | 15 | 8100 | Urban | 91 | 0.82589
16 | 9520 | Urban | 22 | 0 | 16 | 9520 | Urban | 22 | 0.048889
|  |  |  | 0.0010545 |  |  |  |  | 1.1676
OBJECTID | LU_Code_20 | LU_Type | FREQUENCY | SUM_Load | OBJECTID | LU_Code_20 | LU_Type | FREQUENCY | SUM_Load
1 | 1180 | Urban | 31 | 0.71389 | 1 | 1180 | Urban | 31 | 8.3363
2 | 1210 | Urban | 6 | 0.012218 | 2 | 1210 | Urban | 6 | 0.18612
3 | 1900 | Urban | 14 | 0.04828 | 3 | 1900 | Urban | 14 | 0.69924
14 | 7470 | Urban | 5 | 0.019021 | 14 | 7470 | Urban | 5 | 0.19109
15 | 8100 | Urban | 91 | 3.7652 | 15 | 8100 | Urban | 91 | 42.0837
16 | 9520 | Urban | 22 | 2.2595 | 16 | 9520 | Urban | 22 | 6.5696
|  |  |  | 6.8181 |  |  |  |  | 58.066
|  |  |  | 6.8192 |  |  |  |  | 59.2336