## Summary
Project Number | Project Name | Project Type | Area (square feet) | Acres Treated | Sub-Watershed | Basin | TP (kg/yr) | TP Base Load (lbs/yr) | TP Efficiency (%) | TP Reduction (lbs/yr) | TP Reduction (MT/yr) | TN (kg/yr) | TN Base Load (lbs/yr) | TN Efficiency (%) | TN Reduction (lbs/yr) | TN Reduction (MT/yr)
FDOT5-01 | 239266-B State Road 15 (Hoffner Road) from north of Lee Vista Boulevard to west of State Road 436 (Pond 2) | Wet Detention Pond | 215277.3472 | 4.9 | Upper Kissimmee | Boggy Creek | 0.15127 | 0.3335 | 11.6% | 0 | 0 | 1.1625 | 2.5629 | 5.8% | 0.1 | 4.5359e-05
FDOT5-02 | 239266-A State Road 15 Hoffner Ave from east of State Road 436 to Conway Road (Pond 1) | Wet Detention Pond | 322916.0208 | 7.4 | Upper Kissimmee | Boggy Creek | 0.052734 | 0.11626 | 74.3%/9.7% | 0 | 0 | 1.8062 | 3.982 | 41.5%/5.3% | 0.9 | 0.00040823 | 2 to 4 lanes
FDOT5-03 | 239266-C State Road 15 Hoffner Avenue from west of State 436 to Conway Road (Pond 3) | Wet Detention Pond | 215277.3472 | 4.9 | Upper Kissimmee | Boggy Creek | 0.85958 | 1.895 | 73.8%/9.2% | 0.8 | 0.00036287 | 11.4868 | 25.324 | 41.3%/5.1% | 5.9 | 0.0026762 | 2 to 4 lanes
FDOT5-04 | 239266-D State Road 15 Hoffner Avenue from west of State Road 436 to Conway Road (Pond 4) | Wet Detention Pond | N/A | 23.9 | Upper Kissimmee | Boggy Creek | 1.4898 | 3.2844 | 76.9%/12.3% | 1.5 | 0.00068039 | 22.2721 | 49.1015 | 42.1%/5.9% | 11.8 | 0.0053524 | 3 to 4 lanes
FDOT5-05 | 239535-F State Road 50 from Good Homes Road to Pine Hills Road (Pond 4) | Dry Detention Pond | 9041648.5815 | 207.6 | Upper Kissimmee | Shingle Creek | 11.1519 | 24.5858 | 84.3%/12.6% | 14.8 | 0.0067132 | 61.9117 | 136.4919 | 43.1%/2.5% | 40.4 | 0.018325 | 4 to 6 lanes
FDOT5-06 | 416518-A Interstate (I) 4 Braided Ramp from US 192 Interchange to Osceola Parkway Interchange (Pond SE-1) | Wet Detention Pond | 645832.0415 | 14.8 | Upper Kissimmee | Upper Reedy Creek | 1.2789 | 2.8196 | 64.1%/0.5% | 0.9 | 0.00040823 | 9.5814 | 21.1234 | 35.7%/0.4% | 6 | 0.0027216 | change exit lane
FDOT5-07 | 416518-B Interstate-4 Braided Ramp from US 192 Interchange to Osceola Parkway Interchange (Pond SE-2) | Wet Detention Pond | 215277.3472 | 4.9 | Upper Kissimmee | Upper Reedy Creek | 0.46654 | 1.0285 | 64.2%/0.6% | 0.3 | 0.00013608 | 2.6616 | 5.8679 | 35.9%/0.6% | 1.7 | 0.00077111 | change exit lane
FDOT5-08 | 239682-A State Road 500 (US 17-92) from Aeronautical Drive to Budinger Avenue (Pond 1) | Wet Detention Pond | 538193.3679 | 12.4 | Upper Kissimmee | Lake Tohopekaliga | 1.8028 | 3.9744 | 76.5%/11.9% | 2.2 | 0.0009979 | 16.9237 | 37.3104 | 42.0%/5.8% | 11.2 | 0.0050802 | 4 to 6 lanes
FDOT5-09 | 239682-B State Road 500 (US 17-92) from Aeronautical Drive to Budinger Avenue (Pond 2) | Wet Detention Pond | 430554.6944 | 9.9 | Upper Kissimmee | Lake Tohopekaliga | 1.437 | 3.168 | 76.1%/11.5% | 1.7 | 0.00077111 | 31.5371 | 69.5274 | 42.0%/5.8% | 20.8 | 0.0094347 | 4 to 6 lanes
FDOT5-10 | 239682-C State Road 500 (US 17-92) from Aeronautical Drive to Budinger Avenue (Pond 3) | Wet Detention Pond | 430554.6944 | 9.9 | Upper Kissimmee | Lake Tohopekaliga | 1.8744 | 4.1324 | 73.4%/8.8% | 2.1 | 0.00095254 | 15.0086 | 33.0882 | 41.2%/5.0% | 9.6 | 0.0043545 | 4 to 6 lanes
FDOT5-11 | 239682-D State Road 500 (US 17-92) from Aeronautical Drive to Budinger Avenue (Pond 4) | Wet Detention Pond | 1506941.4302 | 34.6 | Upper Kissimmee | Lake Tohopekaliga | 4.6445 | 10.2393 | 72.9%/8.3% | 5.3 | 0.002404 | 19.6544 | 43.3306 | 41.1%/4.9% | 12.6 | 0.0057153 | 4 to 6 lanes
FDOT5-12 | 418403-A, B State Road 600 (US 17/92) John Young Parkway (JYP) from south of Portage Street to north of Vine Street (US192) (Ponds East and West) | Wet Detention Pond | 107638.6736 | 2.5 | Upper Kissimmee | Lake Tohopekaliga | 0.79388 | 1.7502 | 67.5%/0.9% | 0.8 | 0.00036287 | 4.5362 | 10.0007 | 38.4%/0.6% | 2.8 | 0.0012701 | 4 to 6 lanes
FDOT5-13 | 239454-A widening of SR 436 from SR 528 to SR 552 (Pond A) | Wet Detention Pond | 2583328.1661 | 59.3 | Upper Kissimmee | Boggy Creek | 3.9352 | 8.6756 | 10.6% | 0.9 | 0.00040823 | 12.9666 | 28.5864 | 5.5% | 1.6 | 0.00072575 | new bridge
FDOT5-14 | 239635-A New Bridge State Road 500 at Reedy Creek (Pond 1) | Dry Detention Pond | 107638.6736 | 2.5 | Upper Kissimmee | Lower Reedy Creek | 0.16805 | 0.37048 | 13.96% | 0.1 | 4.5359e-05 | 2.2614 | 4.9855 | 13.96% | 0.7 | 0.00031751 | new bridge
FDOT5-15 | 239635-B New Bridge State Road 500 at Reedy Creek (Pond 2) | Wet Detention Pond | 215277.3472 | 4.9 | Upper Kissimmee | Lower Reedy Creek | 0.45303 | 0.99877 | 64.3%/0.7% | 0.3 | 0.00013608 | 3.7284 | 8.2197 | 35.9%/0.7% | 3 | 0.0013608 | new bridge
FDOT5-16 | 239663-A Widening of State Road 530 from State Road 535 to Hoagland Boulevard (Pond 1) | Wet Detention Pond | 861109.3887 | 19.8 | Upper Kissimmee | Shingle Creek | 0.40049 | 0.88293 | 82.7%/19.1% | 0.5 | 0.0002268 | 3.9578 | 8.7255 | 43.0%/7.7% | 2.7 | 0.0012247 | 4 to 6 lanes
FDOT5-17 | 239663-B Widening of State Road 530 from State Road 535 to Hoagland Boulevard (Pond 2) | Wet Detention Pond | 753470.7151 | 17.3 | Upper Kissimmee | Shingle Creek | 0.84775 | 1.869 | 74.5%/17.2% | 1 | 0.00045359 | 9.4177 | 20.7625 | 41.6%/14.3% | 6.7 | 0.0030391 | 4 to 6 lanes
FDOT5-18 | 239663-C Widening of State Road 530 from State Road 535 to Hoagland Boulevard (Pond 3) | Wet Detention Pond | 645832.0415 | 14.8 | Upper Kissimmee | Shingle Creek | 2.765 | 6.0957 | 81%/17.4% | 3.6 | 0.0016329 | 24.6289 | 54.2974 | 42.8%/7.5% | 16.9 | 0.0076657 | 4 to 6 lanes
FDOT5-19 | 239663-D Widening of State Road 530 from State Road 535 to Hoagland Boulevard (Pond 4) | Wet Detention Pond | 538193.3679 | 12.4 | Upper Kissimmee | Shingle Creek | 1.9974 | 4.4035 | 68.3%/4.7% | 2.1 | 0.00095254 | 7.4472 | 16.4183 | 38.9%/3.6% | 4.5 | 0.0020412 | 4 to 6 lanes
FDOT5-20 | 242436-A State Road 400 Ramps at Gore Avenue Retention Pits (Ponds 1 and 2) | Dry Detention Pond | 215277.3472 | 4.9 | Upper Kissimmee | Boggy Creek | 0.4161 | 0.91735 | 81.6%/16.3% | 0.4 | 0.00018144 | 2.8913 | 6.3743 | 81.6%/16.3% | 3.1 | 0.0014061 | widening
FDOT5-21 | 242484-A Widening of State Road 400 from Universal Boulevard to South Street (Pond 4) | Wet Detention Pond | 861109.3887 | 19.8 | Upper Kissimmee | Boggy Creek | 0.79225 | 1.7466 | 78.2%/13.6% | 0.8 | 0.00036287 | 5.9167 | 13.0441 | 42.4%/6.2% | 3.2 | 0.0014515 | widening
FDOT5-22 | 405515-A and B State Road 400 Wet Detention Pond (Ponds 1 and 2) | Wet Detention Pond | 430554.6944 | 9.9 | Upper Kissimmee | Shingle Creek | 0.71619 | 1.5789 | 67.9%/4.3% | 0.6 | 0.00027216 | 3.5481 | 2.2699 | 38.7%/3.4% | 0.5 | 0.0002268 | two auxiliary lanes
FDOT5-23 | 410732-B State Road 400 Swales | Grass Swales Without Swale Blocks or Raised Culverts | 1399302.7567 | 32.1 | Upper Kissimmee | Shingle Creek | 1.2976 | 2.8608 | 10% | 0.3 | 0.00013608 | 2.9498 | 6.5032 | 10% | 0.7 | 0.00031751 | two auxiliary lanes
FDOT5-24 | Street Sweeping | Street Sweeping | N/A | N/A | Upper Kissimmee | Lake Tohopekaliga, Upper Reedy Creek, Lower Reedy Creek, Shingle Creek, Boggy Creek, Alligator Lake | N/A | N/A | N/A | 288.3 | 0.13077 | N/A | N/A | N/A | 280.2 | 0.1271
FDOT5-25 | Education and Outreach | Education Efforts | 540776696.1123 | 12414.5 | Upper Kissimmee | Lake Kissimmee, Lake Tohopekaliga, Alligator Lake, Lake Jackson, S63A, Lake Conlin (closed basin), Upper Reedy Creek, Lake Rosalie, Horse Creek (closed basin), Lake Hart, Lake Marian, Lake Pierce, Lower Reedy Creek, Lake Marion, Tiger Lake, Lake Gentry, Lake Cypress, East Lake Tohopekaliga, Shingle Creek, Lake Weohyakapka, Boggy Creek | 1769.3488 | 3900.7464 | 0.5% | 19.5 | 0.0088451 | 6154.8207 | 13569.057 | 0.5% | 67.8 | 0.030754
FDOT5-26 | 2396831 Pond 6 (SR 500 widening from Eastern Ave. to Nova Road) | Wet Detention Pond | N/A | 19.1 | Upper Kissimmee | Alligator Lake | N/A | N/A | N/A | 11.7 | 0.005307 | N/A | N/A | N/A | 65.5 | 0.02971
FDOT5-27 | 2396831 Pond 7 (SR 500 widening from Eastern Ave. to Nova Road) | Wet Detention Pond | N/A | 23.2 | Upper Kissimmee | Alligator Lake | N/A | N/A | N/A | 6.9 | 0.0031298 | N/A | N/A | N/A | 79.3 | 0.03597
FDOT5-28 | 407143-4 Ponds WDA 2A and 2B (SR 482 widening from west of Turkey Lake Rd. to east of Universal Blvd.) | Wet Detention Pond | 1829857.451 | 42 | Upper Kissimmee | Shingle Creek | 3.1607 | 6.9681 | 78.2%/0.4% | 3.6 | 0.0016329 | 25.6857 | 56.6274 | 42.4%/0.1% | 16 | 0.0072575 | 4 to 6 lanes
FDOT5-29 | 407143-4 Pond WDA 3 (SR 482 widening from west of Turkey Lake Rd. to east of Universal Blvd.) | Wet Detention Pond | 1184025.4095 | 27.2 | Upper Kissimmee | Shingle Creek | 2.0792 | 4.5839 | 78.5%/2.7% | 2.4 | 0.0010886 | 12.2454 | 26.9965 | 42.4%/0.5% | 7.7 | 0.0034927 | 4 to 6 lanes
FDOT5-30 | 407143-4 Pond WDA 4 (SR 482 widening from west of Turkey Lake Rd. to east of Universal Blvd.) | Wet Detention Pond | 1722218.7774 | 39.5 | Upper Kissimmee | Shingle Creek | 5.9548 | 13.128 | 80.7%/0.6% | 7.1 | 0.0032205 | 28.3476 | 62.4958 | 42.8%/0.1% | 17.9 | 0.0081193 | 4 to 6 lanes
FDOT5-31 | 407143-6 State Road 482 (Sand Lake Rd) at John Young Parkway - Overpass over Sand Lake | Wet Detention Pond | 1399302.7567 | 32.1 | Upper Kissimmee | Shingle Creek | 2.1128 | 4.658 | 78.2%/0.4% | 2.4 | 0.0010886 | 6.7724 | 14.9306 | 42.4%/0.1% | 4.3 | 0.0019504 | 4 to 6 lanes
FDOT5-32 | 239714-SR 600 from W of Poinciana to CR 535 (Pond 1) | Wet Detention Pond | N/A | 13 | Upper Kissimmee | Shingle Creek | N/A | N/A | N/A | 1.1 | 0.00049895 | N/A | N/A | N/A | 1.7 | 0.00077111
FDOT5-33 | 239714-SR 600 from W of Poinciana to CR 535 (Pond 2) | Wet Detention Pond | N/A | 13.3 | Upper Kissimmee | Shingle Creek | N/A | N/A | N/A | 0.8 | 0.00036287 | N/A | N/A | N/A | 1.4 | 0.00063503
FDOT5-34 | 239714-SR 600 from W of Poinciana to CR 535 (Pond 3) | Wet Detention Pond | N/A | 4 | Upper Kissimmee | Shingle Creek | N/A | N/A | N/A | 0.2 | 9.0718e-05 | N/A | N/A | N/A | 0.4 | 0.00018144
FDOT5-35 | 239304-SR 530 from Lake C/L to E of Secret Lake Dr (Pond 1) | Wet Detention Pond | N/A | 10.97 | Upper Kissimmee | Upper Reedy Creek | N/A | N/A | N/A | 0.4 | 0.00018144 | N/A | N/A | N/A | 1.1 | 0.00049895
FDOT5-36 | 239304-SR 530 from Lake C/L to E of Secret Lake Dr (Pond 5) | Wet Detention Pond | N/A | 11.9 | Upper Kissimmee | Upper Reedy Creek | N/A | N/A | N/A | 0.4 | 0.00018144 | N/A | N/A | N/A | 1.1 | 0.00049895
[9 empty] | Total Reduction | 385.8 | 0.175 |  |  |  | 711.8 | 0.32287

## Wet detention pond calcs
SR 15 (Hoffner Rd) From N of Lee Vista Blvd to W of SR 436
| Provided |  | Required |  | Difference
residence time | 104 | days | 21 | days
TN efficiency | 42% |  | 36.2% |  | 5.8%
TP efficiency | 76.2% |  | 64.6% |  | 11.6%
SR 15 Hoffner Ave From W of SR 436 to Conway Road (Pond 1)
| Provided |  | Required |  | Difference
residence time | 81 | days | 21 | days
TN efficiency | 41.5% |  | 36.2% |  | 5.3%
TP efficiency | 74.3% |  | 64.6% |  | 9.7%
SR 15 Hoffner Ave From W of SR 436 to Conway Road (Pond 3)
| Provided |  | Required |  | Difference
residence time | 75 | days | 21 | days
TN efficiency | 41.3% |  | 36.2% |  | 5.1%
TP efficiency | 73.8% |  | 64.6% |  | 9.2%
SR 15 Hoffner Ave From W of SR 436 to Conway Road (Pond 2)
| Provided |  | Required |  | Difference
residence time | 114 | days | 21 | days
TN efficiency | 42.1% |  | 36.2% |  | 5.9%
TP efficiency | 76.9% |  | 64.6% |  | 12.3%
SR 50 From Good Homes RD to Pine Hills RD (Pond 1A) | [7 empty] | 1B
| Provided |  | Required |  | Difference |  |  | 19.23 | 3.54
volume | 16.86 | ac-ft | 3.66 | ac-ft
runoff | 23.24 | ac-ft | 23.24 | ac-ft
residence time | 264.7978 | days | 57.4828 | days
TN efficiency | 43% |  | 40.7% |  | 2.3%
TP efficiency | 83.3% |  | 71.8% |  | 11.5%
SR 50 From Good Homes RD to Pine Hills RD (Pond 1B)
| Provided |  | Required |  | Difference
residence time | 22 | days | 21 | days
TN efficiency | 36.5% |  | 36.2% |  | 0.3%
TP efficiency | 64.9% |  | 64.6% |  | 0.3%
SR 50 From Good Homes RD to Pine Hills RD (Pond 2)
| Provided |  | Required |  | Difference
volume | 52.98 | ac-ft | 4.27 | ac-ft
runoff | 26.59 | ac-ft | 26.59 | ac-ft
residence time | 727.2546 | days | 58.6141 | days
TN efficiency | 43.5% |  | 40.7% |  | 2.8%
TP efficiency | 91.3% |  | 72% |  | 19.3%
SR 50 From Good Homes RD to Pine Hills RD (Pond 3A)
| Provided |  | Required |  | Difference
volume | 23.87 | ac-ft | 3.98 | ac-ft
runoff | 25.07 | ac-ft | 25.07 | ac-ft
residence time | 347.5289 | days | 57.9458 | days
TN efficiency | 43.2% |  | 40.7% |  | 2.5%
TP efficiency | 85.5% |  | 71.9% |  | 13.6%
SR 50 From Good Homes RD to Pine Hills RD (Pond 3B)
| Provided |  | Required |  | Difference
volume | 8.33 | ac-ft | 1.85 | ac-ft
runoff | 15.68 | ac-ft | 15.68 | ac-ft
residence time | 193.9062 | days | 43.0644 | days
TN efficiency | 42.8% |  | 39.7% |  | 3.1%
TP efficiency | 80.9% |  | 69.7% |  | 11.2%
SR 50 From Good Homes RD to Pine Hills RD (Pond 4)
| Provided |  | Required |  | Difference
volume | 34.2 | ac-ft | 6.51 | ac-ft
runoff | 41.8 | ac-ft | 41.8 | ac-ft
residence time | 298.6364 | days | 56.8457 | days
TN efficiency | 43.1% |  | 40.6% |  | 2.5%
TP efficiency | 84.3% |  | 71.7% |  | 12.6%
238421-C Widening of SR 25 from Polk County Line to Boggy Marsh Road (WDA 3)
| Provided |  | Required |  | Difference
residence time | 63 | days | 21 | days
TN efficiency | 40.9% |  | 36.2% |  | 4.7%
TP efficiency | 72.5% |  | 64.6% |  | 7.9%
238421-C Widening of SR 25 from Polk County Line to Boggy Marsh Road (WDA 5)
| Provided |  | Required |  | Difference
residence time | 83 | days | 21 | days
TN efficiency | 41.6% |  | 36.2% |  | 5.4%
TP efficiency | 74.5% |  | 64.6% |  | 9.9%
239454-A Widening of SR436 from SR528 to SR552 (Pond A)
| Provided |  | Required |  | Difference
residence time | 91 | days | 21 | days
TN efficiency | 41.7% |  | 36.2% |  | 5.5%
TP efficiency | 75.2% |  | 64.6% |  | 10.6%
239454-A Widening of SR436 from SR528 to SR552 (Pond B)
| Provided |  | Required |  | Difference
residence time | 78 | days | 21 | days
TN efficiency | 41.4% |  | 36.2% |  | 5.2%
TP efficiency | 74.1% |  | 64.6% |  | 9.5%
242484-A Widening of SR400 from Universal Boulevard to South Street (Pond 4)
| Provided |  | Required |  | Difference
residence time | 135.7 | days | 21 | days
TN efficiency | 42.4% |  | 36.2% |  | 6.2%
TP efficiency | 78.2% |  | 64.6% |  | 13.6%
242499-B Widening of SR400 from John Young Parkway to Seminole County Line (Pond 1100-1)
| Provided |  | Required |  | Difference
residence time | 27 | days | 21 | days
TN efficiency | 37.6% |  | 36.2% |  | 1.4%
TP efficiency | 66.4% |  | 64.6% |  | 1.8%
416518-A I-4 Braided Ramp from US 192 Interchange to Osceola Parkway Interchange (Pond SE-1)
| Provided |  | Required |  | Difference
volume | 1.65 | ac-ft | 1.55 | ac-ft
runoff | 30.92 | ac-ft | 30.92 | ac-ft
residence time | 19.4777 | days | 18.2972 | days
TN efficiency | 35.7% |  | 35.3% |  | 0.4%
TP efficiency | 64.1% |  | 63.6% |  | 0.5%
416518-A I-4 Braided Ramp from US 192 Interchange to Osceola Parkway Interchange (Pond SE-2)
| Provided |  | Required |  | Difference
volume | 0.93 | ac-ft | 0.85 | ac-ft
runoff | 17.04 | ac-ft | 17.04 | ac-ft
residence time | 19.9208 | days | 18.2072 | days
TN efficiency | 35.9% |  | 35.3% |  | 0.6%
TP efficiency | 64.2% |  | 63.6% |  | 0.6%
416518-A I-4 Braided Ramp from US 192 Interchange to Osceola Parkway Interchange (Pond SE-3)
| Provided |  | Required |  | Difference
volume | 1.73 | ac-ft | 1.69 | ac-ft
runoff | 33.79 | ac-ft | 33.79 | ac-ft
residence time | 18.6875 | days | 18.2554 | days
TN efficiency | 35.4% |  | 35.3% |  | 0.1%
TP efficiency | 63.8% |  | 63.6% |  | 0.2%
239682-A SR 500 (US 17-92) From Aeronautical Drive to Budinger Avenue (Pond 1)
| Provided |  | Required |  | Difference
volume | 11.49 | ac-ft | 2.23 | ac-ft
runoff | 38.827 | ac-ft | 38.827 | ac-ft
residence time | 108.0138 | days | 20.9635 | days
TN efficiency | 42% |  | 36.2% |  | 5.8%
TP efficiency | 76.5% |  | 64.6% |  | 11.9%
239682-A SR 500 (US 17-92) From Aeronautical Drive to Budinger Avenue (Pond 2)
| Provided |  | Required |  | Difference
volume | 13.03 | ac-ft | 2.68 | ac-ft
runoff | 46.586 | ac-ft | 46.586 | ac-ft
residence time | 102.0897 | days | 20.9977 | days
TN efficiency | 42% |  | 36.2% |  | 5.8%
TP efficiency | 76.1% |  | 64.6% |  | 11.5%
239682-A SR 500 (US 17-92) From Aeronautical Drive to Budinger Avenue (Pond 3)
| Provided |  | Required |  | Difference
volume | 8.39 | ac-ft | 2.47 | ac-ft
runoff | 42.874 | ac-ft | 42.874 | ac-ft
residence time | 71.4267 | days | 21.0279 | days
TN efficiency | 41.2% |  | 36.2% |  | 5%
TP efficiency | 73.4% |  | 64.6% |  | 8.8%
239682-A SR 500 (US 17-92) From Aeronautical Drive to Budinger Avenue (Pond 4)
| Provided |  | Required |  | Difference
volume | 16.05 | ac-ft | 5.05 | ac-ft
runoff | 87.707 | ac-ft | 87.707 | ac-ft
residence time | 66.7934 | days | 21.016 | days
TN efficiency | 41.1% |  | 36.2% |  | 4.9%
TP efficiency | 72.9% |  | 64.6% |  | 8.3%
418403-A and B SR 600 (US 17/92) JYP From S. Of Portage St. to N. of Vine Street (US192) (Ponds East and West)
| Provided |  | Required |  | Difference
volume | 3.57 | ac-ft | 3.15 | ac-ft
runoff | 41.107 | ac-ft | 41.107 | ac-ft
residence time | 31.699 | days | 27.9697 | days
TN efficiency | 38.4% |  | 37.8% |  | 0.6%
TP efficiency | 67.5% |  | 66.6% |  | 0.9%
239416-F Widening of SR500 from Osceola County Line to Taft-Vineland (Pond 2)
| Provided |  | Required |  | Difference
volume | 1.4 | ac-ft | 1.34 | ac-ft |  |  | orange pond 2
runoff |  | ac-ft |  | ac-ft
residence time | #DIV/0! | days | #DIV/0! | days
TN efficiency | #DIV/0! |  | #DIV/0! |  | #DIV/0!
TP efficiency | #DIV/0! |  | #DIV/0! |  | #DIV/0!
239416-F Widening of SR500 from Osceola County Line to Taft-Vineland (Pond 7)
| Provided |  | Required |  | Difference
volume | 2.64 | ac-ft | 2.64 | ac-ft |  |  | exist orange pond 7
runoff |  | ac-ft |  | ac-ft
residence time | #DIV/0! | days | #DIV/0! | days
TN efficiency | #DIV/0! |  | #DIV/0! |  | #DIV/0!
TP efficiency | #DIV/0! |  | #DIV/0! |  | #DIV/0!
239416-F Widening of SR500 from Osceola County Line to Taft-Vineland (Pond 6A and 6B)
| Provided |  | Required |  | Difference
volume | 10.64 | ac-ft | 7.74 | ac-ft
runoff |  | ac-ft |  | ac-ft |  | existing SR417 ponds
residence time | #DIV/0! | days | #DIV/0! | days
TN efficiency | #DIV/0! |  | #DIV/0! |  | #DIV/0!
TP efficiency | #DIV/0! |  | #DIV/0! |  | #DIV/0!
239416-F Widening of SR500 from Osceola County Line to Taft-Vineland (Pond 4)
| Provided |  | Required |  | Difference
volume | 3.24 | ac-ft | 3.12 | ac-ft
runoff |  | ac-ft |  | ac-ft |  | orange pond 4
residence time | #DIV/0! | days | #DIV/0! | days
TN efficiency | #DIV/0! |  | #DIV/0! |  | #DIV/0!
TP efficiency | #DIV/0! |  | #DIV/0! |  | #DIV/0!
239416-F Widening of SR500 from Osceola County Line to Taft-Vineland (Pond 3)
| Provided |  | Required |  | Difference
volume | 3.71 | ac-ft | 3.5 | ac-ft
runoff |  | ac-ft |  | ac-ft |  | exist orange pond 3
residence time | #DIV/0! | days | #DIV/0! | days
TN efficiency | #DIV/0! |  | #DIV/0! |  | #DIV/0!
TP efficiency | #DIV/0! |  | #DIV/0! |  | #DIV/0!
239663-A Widening of SR 530 from SR 535 to Hoagland Boulevard (Pond 1)
| Provided |  | Required |  | Difference
volume | 69.04 | ac-ft | 5.16 | ac-ft
runoff | 103.2 | ac-ft | 103.2 | ac-ft
residence time | 244.1822 | days | 18.25 | days
TN efficiency | 43% |  | 35.3% |  | 7.7%
TP efficiency | 82.7% |  | 63.6% |  | 19.1%
239663-B Widening of SR 530 from SR 535 to Hoagland Boulevard (Pond 2)
| Provided |  | Required |  | Difference
volume | 17.61 | ac-ft | 1.55 | ac-ft
runoff | 77.7 | ac-ft | 77.7 | ac-ft
residence time | 82.7239 | days | 7.2812 | days
TN efficiency | 41.6% |  | 27.3% |  | 14.3%
TP efficiency | 74.5% |  | 57.3% |  | 17.2%
239663-C Widening of SR 530 from SR 535 to Hoagland Boulevard (Pond 3)
| Provided |  | Required |  | Difference
volume | 6.51 | ac-ft | 0.61 | ac-ft
runoff | 12.2 | ac-ft | 12.2 | ac-ft
residence time | 194.7664 | days | 18.25 | days
TN efficiency | 42.8% |  | 35.3% |  | 7.5%
TP efficiency | 81% |  | 63.6% |  | 17.4%
239663-D Widening of SR 530 from SR 535 to Hoagland Boulevard (Pond 4)
| Provided |  | Required |  | Difference
volume | 2.13 | ac-ft | 1.1 | ac-ft
runoff | 21.9 | ac-ft | 21.9 | ac-ft
residence time | 35.5 | days | 18.3333 | days
TN efficiency | 38.9% |  | 35.3% |  | 3.6%
TP efficiency | 68.3% |  | 63.6% |  | 4.7%
239708-A SR500 in Osceola County (Pond 1)
| Provided |  | Required |  | Difference
volume | 1.2 | ac-ft | 0.74 | ac-ft
runoff |  | ac-ft |  | ac-ft
residence time | #DIV/0! | days | #DIV/0! | days
TN efficiency | #DIV/0! |  | #DIV/0! |  | #DIV/0!
TP efficiency | #DIV/0! |  | #DIV/0! |  | #DIV/0!
239708-B SR500 in Osceola County (Pond 2)
| Provided |  | Required |  | Difference
volume | 2.38 | ac-ft | 2.38 | ac-ft
runoff |  | ac-ft |  | ac-ft
residence time | #DIV/0! | days | #DIV/0! | days
TN efficiency | #DIV/0! |  | #DIV/0! |  | #DIV/0!
TP efficiency | #DIV/0! |  | #DIV/0! |  | #DIV/0!
239708-C SR500 in Osceola County (Pond 3)
| Provided |  | Required |  | Difference
volume | 1.73 | ac-ft | 1.73 | ac-ft
runoff |  | ac-ft |  | ac-ft
residence time | #DIV/0! | days | #DIV/0! | days
TN efficiency | #DIV/0! |  | #DIV/0! |  | #DIV/0!
TP efficiency | #DIV/0! |  | #DIV/0! |  | #DIV/0!
239708-D SR500 in Osceola County (Pond 4)
| Provided |  | Required |  | Difference
volume | 2.2 | ac-ft | 1 | ac-ft
runoff |  | ac-ft |  | ac-ft
residence time | #DIV/0! | days | #DIV/0! | days
TN efficiency | #DIV/0! |  | #DIV/0! |  | #DIV/0!
TP efficiency | #DIV/0! |  | #DIV/0! |  | #DIV/0!
239725-B Widening of SR500 from Osceola Parkway to Orange County Line (Pond 2)
| Provided |  | Required |  | Difference
volume | 0.54 | ac-ft | 0.53 | ac-ft
runoff |  | ac-ft |  | ac-ft
residence time | #DIV/0! | days | #DIV/0! | days
TN efficiency | #DIV/0! |  | #DIV/0! |  | #DIV/0!
TP efficiency | #DIV/0! |  | #DIV/0! |  | #DIV/0!
239725-A Widening of SR500 from Osceola Parkway to Orange County Line (Pond 1)
| Provided |  | Required |  | Difference
volume | 0.36 | ac-ft | 0.32 | ac-ft
runoff |  | ac-ft |  | ac-ft
residence time | #DIV/0! | days | #DIV/0! | days
TN efficiency | #DIV/0! |  | #DIV/0! |  | #DIV/0!
TP efficiency | #DIV/0! |  | #DIV/0! |  | #DIV/0!
405515-A and B SR400 Wet Detention Pond (Pond 1 and 2)
| Provided |  | Required |  | Difference
volume | 1.44 | ac-ft | 0.78 | ac-ft
runoff | 15.6 | ac-ft | 15.6 | ac-ft
residence time | 33.6923 | days | 18.25 | days
TN efficiency | 38.7% |  | 35.3% |  | 3.4%
TP efficiency | 67.9% |  | 63.6% |  | 4.3%
239635-B New Bridge SR 500 at Reedy Creek (Pond 2)
| Provided |  | Required |  | Difference
volume | 0.63 | ac-ft | 0.57 | ac-ft
runoff | 11.475 | ac-ft | 11.475 | ac-ft
residence time | 20.0392 | days | 18.1307 | days
TN efficiency | 35.9% |  | 35.2% |  | 0.7%
TP efficiency | 64.3% |  | 63.6% |  | 0.7%
407143-4 Ponds WDA 2A and 2B
| Provided |  | Required |  | Difference
volume | 3.13 | ac-ft | 2.97 | ac-ft
runoff | 8.4456 | ac-ft | 8.4456 | ac-ft
residence time | 135.2716 | days | 128.3568 | days
TN efficiency | 42.4% |  | 42.3% |  | 0.1%
TP efficiency | 78.2% |  | 77.8% |  | 0.4%
407143-4 Pond WDA 3
| Provided |  | Required |  | Difference
volume | 1.14 | ac-ft | 0.79 | ac-ft
runoff | 2.9394 | ac-ft | 2.9394 | ac-ft
residence time | 141.5595 | days | 98.0983 | days
TN efficiency | 42.4% |  | 41.9% |  | 0.5%
TP efficiency | 78.5% |  | 75.8% |  | 2.7%
407143-4 Pond WDA 4
| Provided |  | Required |  | Difference
volume | 6.08 | ac-ft | 5.59 | ac-ft
runoff | 11.7852 | ac-ft | 11.7852 | ac-ft
residence time | 188.304 | days | 173.1282 | days
TN efficiency | 42.8% |  | 42.7% |  | 0.1%
TP efficiency | 80.7% |  | 80.1% |  | 0.6%

## Retention calcs
238421-C Widening of SR 25 from Polk County Line to Boggy Marsh Road (WDA 3)
| Provided |  | Required |  | Difference
retention | 3.6 | inches | 1 | inches | 2.6 | inches
efficiency | 100% |  | 74.05% |  | 25.95%
242436-A SR400 Ramps at Gore Ave Retention Pits (Pond 1 and 2)
| Provided |  | Required |  | Difference
retention | 1.27 | inches | 0.76 | inches | 0.51 | inches
efficiency | 81.65% |  | 65.33% |  | 16.32%
242499-C Widening of SR400 from John Young Parkway to Seminole County Line (Pond 1200-1 and 1200-2)
| Provided |  | Required |  | Difference
retention | 7.3 | inches | 1.4 | inches | 5.9 | inches
efficiency | 100% |  | 84.74% |  | 15.26%
242499-D Widening of SR400 from John Young Parkway to Seminole County Line (Pond 1300-1)
| Provided |  | Required |  | Difference
retention | 1.4 | inches | 0.5 | inches | 0.9 | inches
efficiency | 84.74% |  | 52.02% |  | 32.72%
242499-E Widening of SR400 from John Young Parkway to Seminole County Line (Pond 2 and 1400-1)
| Provided |  | Required |  | Difference
retention | 4.7 | inches | 1 | inches | 3.7 | inches
efficiency | 100% |  | 74.05% |  | 25.95%
242499-D Widening of SR400 from John Young Parkway to Seminole County Line (Pond 1300-2)
| Provided |  | Required |  | Difference
retention | 1.4 | inches | 0.5 | inches | 0.9 | inches
efficiency | 84.74% |  | 52.02% |  | 32.72%
239635-A New Bridge SR 500 at Reedy Creek (Pond 1)
| Provided |  | Required |  | Difference
retention | 1.35 | inches | 0.87 | inches | 0.48 | inches
efficiency | 83.59% |  | 69.62% |  | 13.96%

## 01
OBJECTID | FREQUENCY | TP SUM_Load | OBJECTID | FREQUENCY | TN SUM_Load
1 | 9 | 0 | 1 | 9 | 8.0841e-06
1 | 9 | 0.15127 | 1 | 9 | 1.1625
|  | 0.15127 |  |  | 1.1625

## 02
OBJECTID | FREQUENCY | SUM_Load | OBJECTID | FREQUENCY | SUM_Load
1 | 9 | 0.020873 | 1 | 9 | 1.5938
1 | 9 | 0.031861 | 1 | 9 | 0.21239
|  | 0.052734 |  |  | 1.8062

## 03
OBJECTID | FREQUENCY | SUM_Load | OBJECTID | FREQUENCY | SUM_Load
1 | 25 | 0.072111 | 1 | 25 | 8.3848
1 | 25 | 0.78747 | 1 | 25 | 3.102
|  | 0.85958 |  |  | 11.4868

## 04
OBJECTID | FREQUENCY | SUM_Load | OBJECTID | FREQUENCY | SUM_Load
1 | 32 | 0.19551 | 1 | 32 | 9.2786
1 | 32 | 1.2943 | 1 | 32 | 12.9935
|  | 1.4898 |  |  | 22.2721

## 05
OBJECTID | FREQUENCY | SUM_Load | OBJECTID | FREQUENCY | SUM_Load
1 | 206 | 0.015303 | 1 | 206 | 4.6422
1 | 206 | 11.1366 | 1 | 206 | 57.2695
|  | 11.1519 |  |  | 61.9117

## 06
OBJECTID | FREQUENCY | SUM_Load | OBJECTID | FREQUENCY | SUM_Load
1 | 22 | 0 | 1 | 22 | 0.22585
1 | 22 | 1.2789 | 1 | 22 | 9.3556
|  | 1.2789 |  |  | 9.5814

## 07
OBJECTID | FREQUENCY | SUM_Load | OBJECTID | FREQUENCY | SUM_Load
1 | 7 | 0 | 1 | 7 | 0.10078
1 | 7 | 0.46654 | 1 | 7 | 2.5609
|  | 0.46654 |  |  | 2.6616

## 08
OBJECTID | FREQUENCY | SUM_Load | OBJECTID | FREQUENCY | SUM_Load
1 | 26 | 0.065693 | 1 | 26 | 1.2522
1 | 26 | 1.7371 | 1 | 26 | 15.6715
|  | 1.8028 |  |  | 16.9237

## 09
OBJECTID | FREQUENCY | SUM_Load | OBJECTID | FREQUENCY | SUM_Load
1 | 16 | 0.052837 | 1 | 16 | 14.4486
1 | 16 | 1.3842 | 1 | 16 | 17.0885
|  | 1.437 |  |  | 31.5371

## 10
OBJECTID | FREQUENCY | SUM_Load | OBJECTID | FREQUENCY | SUM_Load
1 | 30 | 0.012736 | 1 | 30 | 1.5917
1 | 30 | 1.8617 | 1 | 30 | 13.4169
|  | 1.8744 |  |  | 15.0086

## 11
OBJECTID | FREQUENCY | SUM_Load | OBJECTID | FREQUENCY | SUM_Load
1 | 55 | 0 | 1 | 55 | 0.49392
1 | 55 | 4.6445 | 1 | 55 | 19.1605
|  | 4.6445 |  |  | 19.6544

## 12
OBJECTID | FREQUENCY | SUM_Load | OBJECTID | FREQUENCY | SUM_Load
1 | 8 | 0.02977 | 1 | 8 | 0.48208
1 | 8 | 0.76411 | 1 | 8 | 4.0542
|  | 0.79388 |  |  | 4.5362

## 13
OBJECTID | FREQUENCY | SUM_Load | OBJECTID | FREQUENCY | SUM_Load
1 | 57 | 0 | 1 | 57 | 0.60197
1 | 57 | 3.9352 | 1 | 57 | 12.3646
|  | 3.9352 |  |  | 12.9666

## 14
OBJECTID | FREQUENCY | SUM_Load | OBJECTID | FREQUENCY | SUM_Load
1 | 7 | 0.025376 | 1 | 7 | 0.78563
1 | 7 | 0.14267 | 1 | 7 | 1.4758
|  | 0.16805 |  |  | 2.2614

## 15
OBJECTID | FREQUENCY | SUM_Load | OBJECTID | FREQUENCY | SUM_Load
1 | 15 | 0.033256 | 1 | 15 | 0.7677
1 | 15 | 0.41978 | 1 | 15 | 2.9607
|  | 0.45303 |  |  | 3.7284

## 16
OBJECTID | FREQUENCY | SUM_Load | OBJECTID | FREQUENCY | SUM_Load
1 | 27 | 1.2112e-05 | 1 | 27 | 0.18613
1 | 27 | 0.40048 | 1 | 27 | 3.7717
|  | 0.40049 |  |  | 3.9578

## 17
OBJECTID | FREQUENCY | SUM_Load | OBJECTID | FREQUENCY | SUM_Load
1 | 27 | 0.00027907 | 1 | 27 | 0.31521
1 | 27 | 0.84747 | 1 | 27 | 9.1025
|  | 0.84775 |  |  | 9.4177

## 18
OBJECTID | FREQUENCY | SUM_Load | OBJECTID | FREQUENCY | SUM_Load
1 | 24 | 7.9478e-05 | 1 | 24 | 0.2252
1 | 24 | 2.7649 | 1 | 24 | 24.4037
|  | 2.765 |  |  | 24.6289

## 19
OBJECTID | FREQUENCY | SUM_Load | OBJECTID | FREQUENCY | SUM_Load
1 | 21 | 0 | 1 | 21 | 0.16007
1 | 21 | 1.9974 | 1 | 21 | 7.2872
|  | 1.9974 |  |  | 7.4472

## 20
OBJECTID | FREQUENCY | SUM_Load | OBJECTID | FREQUENCY | SUM_Load
1 | 17 | 0.019183 | 1 | 17 | 0.50031
1 | 17 | 0.39692 | 1 | 17 | 2.391
|  | 0.4161 |  |  | 2.8913

## 21
OBJECTID | FREQUENCY | SUM_Load | OBJECTID | FREQUENCY | SUM_Load
1 | 27 | 0 | 1 | 27 | 0.34554
1 | 27 | 0.79225 | 1 | 27 | 5.5712
|  | 0.79225 |  |  | 5.9167

## 22
OBJECTID | FREQUENCY | SUM_Load | OBJECTID | FREQUENCY | SUM_Load
1 | 14 | 0.000104 | 1 | 14 | 0.15904
1 | 14 | 0.71608 | 1 | 14 | 2.1109
|  | 0.71619 |  |  | 2.2699

## 23
OBJECTID | FREQUENCY | SUM_Load | OBJECTID | FREQUENCY | SUM_Load
1 | 14 | 0 | 1 | 14 | 0.26213
1 | 14 | 1.2976 | 1 | 14 | 2.6877
|  | 1.2976 |  |  | 2.9498

## 25
LU_Type | FDOT_District | TP SUM_Load | LU_Type | FDOT_District | TN SUM_Load
Urban | FDOT5 | 0 | Urban | FDOT5 | 4.0554
Urban | FDOT5 | 1.1078 | Urban | FDOT5 | 0.55878
Urban | FDOT5 | 12.5903 | Urban | FDOT5 | 0.80977
Urban | FDOT5 | 0.023331 | Urban | FDOT5 | 0.011286
Urban | FDOT5 | 0.0049854 | Urban | FDOT5 | 0.28257
Urban | FDOT5 | 7.7406 | Urban | FDOT5 | 0.13249
Urban | FDOT5 | 0.0084674 | Urban | FDOT5 | 0.50191
Urban | FDOT5 | 8.0343 | Urban | FDOT5 | 0.028923
Urban | FDOT5 | 0 | Urban | FDOT5 | 0.60467
Urban | FDOT5 | 4.0554 | Urban | FDOT5 | 0.38212
Urban | FDOT5 | 35.9995 | Urban | FDOT5 | 0.047301
Urban | FDOT5 | 28.0358 | Urban | FDOT5 | 77.9383
Urban | FDOT5 | 0.55878 | Urban | FDOT5 | 0.060386
Urban | FDOT5 | 25.2093 | Urban | FDOT5 | 0.098526
Urban | FDOT5 | 59.3626 | Urban | FDOT5 | 0.023331
Urban | FDOT5 | 0.16498 | Urban | FDOT5 | 0.70521
Urban | FDOT5 | 0.70521 | Urban | FDOT5 | 0.06844
Urban | FDOT5 | 2.4121 | Urban | FDOT5 | 2.0316
Urban | FDOT5 | 22.0351 | Urban | FDOT5 | 0
Urban | FDOT5 | 0.017897 | Urban | FDOT5 | 0.23982
Urban | FDOT5 | 0.21222 | Urban | FDOT5 | 0.011955
Urban | FDOT5 | 37.4972 | Urban | FDOT5 | 0.0049854
Urban | FDOT5 | 1.219 | Urban | FDOT5 | 28.0358
Urban | FDOT5 | 0.39797 | Urban | FDOT5 | 22.0351
Urban | FDOT5 | 0.00087706 | Urban | FDOT5 | 5.5578
Urban | FDOT5 | 0.80977 | Urban | FDOT5 | 0.0022886
Urban | FDOT5 | 0.45968 | Urban | FDOT5 | 0
Urban | FDOT5 | 5.5578 | Urban | FDOT5 | 0.18692
Urban | FDOT5 | 0.011286 | Urban | FDOT5 | 0.16255
Urban | FDOT5 | 0.040451 | Urban | FDOT5 | 0.037796
Urban | FDOT5 | 0.0022886 | Urban | FDOT5 | 4.6955
Urban | FDOT5 | 0.37851 | Urban | FDOT5 | 0.020958
Urban | FDOT5 | 0.076427 | Urban | FDOT5 | 0.021334
Urban | FDOT5 | 0.0012152 | Urban | FDOT5 | 0.027084
Urban | FDOT5 | 0 | Urban | FDOT5 | 0.0032876
Urban | FDOT5 | 0.28257 | Urban | FDOT5 | 0.099665
Urban | FDOT5 | 0.87275 | Urban | FDOT5 | 0.067333
Urban | FDOT5 | 0.49743 | Urban | FDOT5 | 0.010305
Urban | FDOT5 | 0.016827 | Urban | FDOT5 | 0.0046972
Urban | FDOT5 | 0.06844 | Urban | FDOT5 | 1.8548
Urban | FDOT5 | 0.18692 | Urban | FDOT5 | 1.4399
Urban | FDOT5 | 0.13249 | Urban | FDOT5 | 0.20197
Urban | FDOT5 | 0.11955 | Urban | FDOT5 | 0.32373
Urban | FDOT5 | 0.14857 | Urban | FDOT5 | 63.9029
Urban | FDOT5 | 0.16255 | Urban | FDOT5 | 0.0070206
Urban | FDOT5 | 0.037796 | Urban | FDOT5 | 0.011772
Urban | FDOT5 | 0.030344 | Urban | FDOT5 | 0
Urban | FDOT5 | 0.57669 | Urban | FDOT5 | 1.1078
Urban | FDOT5 | 0.50191 | Urban | FDOT5 | 35.9995
Urban | FDOT5 | 8.5467 | Urban | FDOT5 | 25.2093
Urban | FDOT5 | 1.5496 | Urban | FDOT5 | 0.16498
Urban | FDOT5 | 0.11017 | Urban | FDOT5 | 0.21222
Urban | FDOT5 | 0.0018757 | Urban | FDOT5 | 1.219
Urban | FDOT5 | 0.012829 | Urban | FDOT5 | 0.45968
Urban | FDOT5 | 2.0316 | Urban | FDOT5 | 0.040451
Urban | FDOT5 | 0.038552 | Urban | FDOT5 | 0.37851
Urban | FDOT5 | 4.6955 | Urban | FDOT5 | 0.87275
Urban | FDOT5 | 0.028923 | Urban | FDOT5 | 0.016827
Urban | FDOT5 | 0.10856 | Urban | FDOT5 | 0.11955
Urban | FDOT5 | 0.008613 | Urban | FDOT5 | 0.030344
Urban | FDOT5 | 0.0045507 | Urban | FDOT5 | 8.5467
Urban | FDOT5 | 0.00079806 | Urban | FDOT5 | 0.11017
Urban | FDOT5 | 0 | Urban | FDOT5 | 0.0018757
Urban | FDOT5 | 0.0095893 | Urban | FDOT5 | 0.10856
Urban | FDOT5 | 0.020958 | Urban | FDOT5 | 0.0045507
Urban | FDOT5 | 0.00031104 | Urban | FDOT5 | 0.00079806
Urban | FDOT5 | 0.019343 | Urban | FDOT5 | 0.00031104
Urban | FDOT5 | 0 | Urban | FDOT5 | 0.057317
Urban | FDOT5 | 0.021334 | Urban | FDOT5 | 0.016788
Urban | FDOT5 | 0.057317 | Urban | FDOT5 | 8.2544e-07
Urban | FDOT5 | 0.022214 | Urban | FDOT5 | 0.444
Urban | FDOT5 | 0.027084 | Urban | FDOT5 | 0.42634
Urban | FDOT5 | 0.016788 | Urban | FDOT5 | 0.0042223
Urban | FDOT5 | 0.13471 | Urban | FDOT5 | 1.1615
Urban | FDOT5 | 0.0032876 | Urban | FDOT5 | 4.7624e-05
Urban | FDOT5 | 8.2544e-07 | Urban | FDOT5 | 0.0012742
Urban | FDOT5 | 0.14407 | Urban | FDOT5 | 0.89182
Urban | FDOT5 | 0.0070552 | Urban | FDOT5 | 0.042812
Urban | FDOT5 | 0 | Urban | FDOT5 | 0.0025993
Urban | FDOT5 | 0.444 | Urban | FDOT5 | 1.7084
Urban | FDOT5 | 0.039922 | Urban | FDOT5 | 0.0018623
Urban | FDOT5 | 0.23982 | Urban | FDOT5 | 0.016875
Urban | FDOT5 | 0.02167 | Urban | FDOT5 | 0
Urban | FDOT5 | 0.099665 | Urban | FDOT5 | 0.0071332
Urban | FDOT5 | 0.42634 | Urban | FDOT5 | 0.0024425
Urban | FDOT5 | 0.039078 | Urban | FDOT5 | 215.0545
Urban | FDOT5 | 0.0076869 | Urban | FDOT5 | 5.4017
Urban | FDOT5 | 0.067333 | Urban | FDOT5 | 13.7397
Urban | FDOT5 | 0.0042223 | Urban | FDOT5 | 0.031884
Urban | FDOT5 | 1.1615 | Urban | FDOT5 | 0
Urban | FDOT5 | 3.0678 | Urban | FDOT5 | 0.00032437
Urban | FDOT5 | 4.7624e-05 | Urban | FDOT5 | 0.001339
Urban | FDOT5 | 0.00060385 | Urban | FDOT5 | 0.0096269
Urban | FDOT5 | 0.010305 | Urban | FDOT5 | 0.7413
Urban | FDOT5 | 0.60467 | Urban | FDOT5 | 0.00012322
Urban | FDOT5 | 0.0012742 | Urban | FDOT5 | 0
Urban | FDOT5 | 0.0040291 | Urban | FDOT5 | 2.4121
Urban | FDOT5 | 0.0046972 | Urban | FDOT5 | 0.00087706
Urban | FDOT5 | 0.38212 | Urban | FDOT5 | 0.0012152
Urban | FDOT5 | 0.89182 | Urban | FDOT5 | 0.038552
Urban | FDOT5 | 0.60521 | Urban | FDOT5 | 0.0095893
Urban | FDOT5 | 0.00046549 | Urban | FDOT5 | 0.02167
Urban | FDOT5 | 0.042812 | Urban | FDOT5 | 0.0076869
Urban | FDOT5 | 0.15523 | Urban | FDOT5 | 0.00060385
Urban | FDOT5 | 0.07101 | Urban | FDOT5 | 0.07101
Urban | FDOT5 | 1.8548 | Urban | FDOT5 | 0.002487
Urban | FDOT5 | 0.0025993 | Urban | FDOT5 | 9.3521
Urban | FDOT5 | 0.047301 | Urban | FDOT5 | 12.5903
Urban | FDOT5 | 1.7084 | Urban | FDOT5 | 7.7406
Urban | FDOT5 | 0.014371 | Urban | FDOT5 | 0.0084674
Urban | FDOT5 | 0.0018623 | Urban | FDOT5 | 8.0343
Urban | FDOT5 | 1.4399 | Urban | FDOT5 | 59.3626
Urban | FDOT5 | 0.016875 | Urban | FDOT5 | 0.017897
Urban | FDOT5 | 0 | Urban | FDOT5 | 37.4972
Urban | FDOT5 | 0.001088 | Urban | FDOT5 | 0.39797
Urban | FDOT5 | 0.32861 | Urban | FDOT5 | 0.076427
Urban | FDOT5 | 0.13653 | Urban | FDOT5 | 0.49743
Urban | FDOT5 | 0 | Urban | FDOT5 | 0.14857
Urban | FDOT5 | 0.0071332 | Urban | FDOT5 | 0.57669
Urban | FDOT5 | 0.17646 | Urban | FDOT5 | 1.5496
Urban | FDOT5 | 0.002487 | Urban | FDOT5 | 0.012829
Urban | FDOT5 | 0.20197 | Urban | FDOT5 | 0.008613
Urban | FDOT5 | 0.32373 | Urban | FDOT5 | 0.019343
Urban | FDOT5 | 0.0024425 | Urban | FDOT5 | 0
Urban | FDOT5 | 77.9383 | Urban | FDOT5 | 0.022214
Urban | FDOT5 | 215.0545 | Urban | FDOT5 | 0.13471
Urban | FDOT5 | 275.9573 | Urban | FDOT5 | 0.14407
Urban | FDOT5 | 0.099552 | Urban | FDOT5 | 0.0070552
Urban | FDOT5 | 5.4017 | Urban | FDOT5 | 0.039922
Urban | FDOT5 | 13.7397 | Urban | FDOT5 | 0.039078
Urban | FDOT5 | 8.5823 | Urban | FDOT5 | 3.0678
Urban | FDOT5 | 0.011955 | Urban | FDOT5 | 0.0040291
Urban | FDOT5 | 9.3521 | Urban | FDOT5 | 0.60521
Urban | FDOT5 | 63.9029 | Urban | FDOT5 | 0.15523
Urban | FDOT5 | 0.031884 | Urban | FDOT5 | 0.014371
Urban | FDOT5 | 0.0020452 | Urban | FDOT5 | 0.001088
Urban | FDOT5 | 0 | Urban | FDOT5 | 0.32861
Urban | FDOT5 | 0.00032437 | Urban | FDOT5 | 0.13653
Urban | FDOT5 | 0.032075 | Urban | FDOT5 | 0.17646
Urban | FDOT5 | 0.0070206 | Urban | FDOT5 | 275.9573
Urban | FDOT5 | 0.001339 | Urban | FDOT5 | 8.5823
Urban | FDOT5 | 0.019323 | Urban | FDOT5 | 0.0020452
Urban | FDOT5 | 0.03113 | Urban | FDOT5 | 0.032075
Urban | FDOT5 | 0.011772 | Urban | FDOT5 | 0.019323
Urban | FDOT5 | 0.060386 | Urban | FDOT5 | 0.03113
Urban | FDOT5 | 0.0096269 | Urban | FDOT5 | 0
Urban | FDOT5 | 0.7413 | Urban | FDOT5 | 0.00046549
Urban | FDOT5 | 0.098526 | Urban | FDOT5 | 0
Urban | FDOT5 | 0.00012322 | Urban | FDOT5 | 0.099552
Urban | FDOT5 | 0.018859 | Urban | FDOT5 | 0.12603
Urban | FDOT5 | 0.13679 | Urban | FDOT5 | 0.74593
Urban | FDOT5 | 1.131 | Urban | FDOT5 | 13.3869
Urban | FDOT5 | 0.027291 | Urban | FDOT5 | 0.067618
Urban | FDOT5 | 4.7908e-05 | Urban | FDOT5 | 0.00030453
Urban | FDOT5 | 0.36074 | Urban | FDOT5 | 7.8423
Urban | FDOT5 | 0.010945 | Urban | FDOT5 | 0.074015
Urban | FDOT5 | 1.3169 | Urban | FDOT5 | 14.5038
Urban | FDOT5 | 0.0062415 | Urban | FDOT5 | 0.045886
Urban | FDOT5 | 0.042489 | Urban | FDOT5 | 0.36958
Urban | FDOT5 | 1.1884 | Urban | FDOT5 | 16.4357
Urban | FDOT5 | 0.34573 | Urban | FDOT5 | 3.4755
Urban | FDOT5 | 0.010101 | Urban | FDOT5 | 0.087093
Urban | FDOT5 | 3.7399 | Urban | FDOT5 | 34.7383
Urban | FDOT5 | 2.6672 | Urban | FDOT5 | 49.0332
Urban | FDOT5 | 0.072949 | Urban | FDOT5 | 0.43869
Urban | FDOT5 | 0.012651 | Urban | FDOT5 | 0.54395
Urban | FDOT5 | 1.0294 | Urban | FDOT5 | 5.6225
Urban | FDOT5 | 2.4455 | Urban | FDOT5 | 15.6544
Urban | FDOT5 | 0.00048725 | Urban | FDOT5 | 0.0048525
Urban | FDOT5 | 0.0075703 | Urban | FDOT5 | 0.059181
Urban | FDOT5 | 0.2271 | Urban | FDOT5 | 3.0317
Urban | FDOT5 | 0.28716 | Urban | FDOT5 | 1.4149
Urban | FDOT5 | 0.10327 | Urban | FDOT5 | 0.51706
Urban | FDOT5 | 0.0031355 | Urban | FDOT5 | 0.0064622
Urban | FDOT5 | 0.018043 | Urban | FDOT5 | 0.14865
Urban | FDOT5 | 0.0007227 | Urban | FDOT5 | 0.0059405
Urban | FDOT5 | 0.16489 | Urban | FDOT5 | 1.8125
Urban | FDOT5 | 0.0014703 | Urban | FDOT5 | 0.014676
Urban | FDOT5 | 0.1524 | Urban | FDOT5 | 0.98627
Urban | FDOT5 | 0.0021425 | Urban | FDOT5 | 0.0076749
Urban | FDOT5 | 0.018749 | Urban | FDOT5 | 0.22143
Urban | FDOT5 | 0.70058 | Urban | FDOT5 | 4.767
Urban | FDOT5 | 0.008796 | Urban | FDOT5 | 0.062156
Urban | FDOT5 | 0.19459 | Urban | FDOT5 | 0.34512
Urban | FDOT5 | 0.015742 | Urban | FDOT5 | 0.1466
Urban | FDOT5 | 1.1388 | Urban | FDOT5 | 7.6313
Urban | FDOT5 | 1.478 | Urban | FDOT5 | 13.8097
Urban | FDOT5 | 0.089164 | Urban | FDOT5 | 0.56222
Urban | FDOT5 | 0.064598 | Urban | FDOT5 | 0.2004
Urban | FDOT5 | 0.56508 | Urban | FDOT5 | 3.1503
Urban | FDOT5 | 0.0076992 | Urban | FDOT5 | 0.071589
Urban | FDOT5 | 0.55752 | Urban | FDOT5 | 3.7567
Urban | FDOT5 | 0.055841 | Urban | FDOT5 | 0.34277
Urban | FDOT5 | 0.81418 | Urban | FDOT5 | 3.7173
Urban | FDOT5 | 0.089034 | Urban | FDOT5 | 1.3081
Urban | FDOT5 | 0.13371 | Urban | FDOT5 | 0.5186
Urban | FDOT5 | 0.13964 | Urban | FDOT5 | 0.97194
Urban | FDOT5 | 0.15503 | Urban | FDOT5 | 1.6284
Urban | FDOT5 | 12.1265 | Urban | FDOT5 | 73.268
Urban | FDOT5 | 10.8588 | Urban | FDOT5 | 61.2426
Urban | FDOT5 | 0.70348 | Urban | FDOT5 | 2.6227
Urban | FDOT5 | 0.016365 | Urban | FDOT5 | 0.040979
Urban | FDOT5 | 0.13141 | Urban | FDOT5 | 1.1754
Urban | FDOT5 | 2.5117 | Urban | FDOT5 | 8.0078
Urban | FDOT5 | 1.2632 | Urban | FDOT5 | 9.5659
Urban | FDOT5 | 10.22 | Urban | FDOT5 | 49.2923
Urban | FDOT5 | 0.022971 | Urban | FDOT5 | 0.19627
Urban | FDOT5 | 0.73311 | Urban | FDOT5 | 2.5476
Urban | FDOT5 | 0.14171 | Urban | FDOT5 | 0.71746
Urban | FDOT5 | 0.026496 | Urban | FDOT5 | 0.041517
Urban | FDOT5 | 0.0025808 | Urban | FDOT5 | 0.01718
Urban | FDOT5 | 0.11875 | Urban | FDOT5 | 0.20713
Urban | FDOT5 | 0.15108 | Urban | FDOT5 | 0.94788
Urban | FDOT5 | 0.29417 | Urban | FDOT5 | 1.5978
Urban | FDOT5 | 0.0034128 | Urban | FDOT5 | 0.032179
Urban | FDOT5 | 0.24124 | Urban | FDOT5 | 1.9078
Urban | FDOT5 | 0.0037688 | Urban | FDOT5 | 0.0060256
Urban | FDOT5 | 0.0064055 | Urban | FDOT5 | 0.063863
Urban | FDOT5 | 0.6646 | Urban | FDOT5 | 3.6154
Urban | FDOT5 | 0.26861 | Urban | FDOT5 | 1.9345
Urban | FDOT5 | 0.13615 | Urban | FDOT5 | 0.68268
Urban | FDOT5 | 0.1176 | Urban | FDOT5 | 0.89933
Urban | FDOT5 | 0.71455 | Urban | FDOT5 | 3.9548
Urban | FDOT5 | 0.014743 | Urban | FDOT5 | 0.12549
Urban | FDOT5 | 9.0766e-07 | Urban | FDOT5 | 3.0892e-05
Urban | FDOT5 | 0.044253 | Urban | FDOT5 | 0.43092
Urban | FDOT5 | 0.021853 | Urban | FDOT5 | 0.13618
Urban | FDOT5 | 5.7272e-06 | Urban | FDOT5 | 5.2029e-05
Urban | FDOT5 | 0.32991 | Urban | FDOT5 | 2.0765
Urban | FDOT5 | 0.45564 | Urban | FDOT5 | 3.1285
Urban | FDOT5 | 0.1882 | Urban | FDOT5 | 0.60216
Urban | FDOT5 | 0.20644 | Urban | FDOT5 | 1.5014
Urban | FDOT5 | 0.24342 | Urban | FDOT5 | 1.8963
Urban | FDOT5 | 0.52601 | Urban | FDOT5 | 3.0167
Urban | FDOT5 | 0.41322 | Urban | FDOT5 | 3.6424
Urban | FDOT5 | 0.022243 | Urban | FDOT5 | 0.24193
Urban | FDOT5 | 0.18036 | Urban | FDOT5 | 1.732
Urban | FDOT5 | 0.023537 | Urban | FDOT5 | 0.22197
Urban | FDOT5 | 0.8685 | Urban | FDOT5 | 8.4653
Urban | FDOT5 | 0.17868 | Urban | FDOT5 | 3.5882
Urban | FDOT5 | 0.00019549 | Urban | FDOT5 | 0.00055657
Urban | FDOT5 | 0.013442 | Urban | FDOT5 | 0.044693
Urban | FDOT5 | 0.011969 | Urban | FDOT5 | 0.019589
Urban | FDOT5 | 0.012091 | Urban | FDOT5 | 0.11131
Urban | FDOT5 | 0.0010218 | Urban | FDOT5 | 0.014252
Urban | FDOT5 | 0.20484 | Urban | FDOT5 | 1.8578
Urban | FDOT5 | 0.1153 | Urban | FDOT5 | 0.89466
Urban | FDOT5 | 0.026265 | Urban | FDOT5 | 0.23624
Urban | FDOT5 | 1.9302 | Urban | FDOT5 | 14.1327
Urban | FDOT5 | 1.6691 | Urban | FDOT5 | 9.3327
Urban | FDOT5 | 0.00050244 | Urban | FDOT5 | 0.0038122
Urban | FDOT5 | 0.30604 | Urban | FDOT5 | 0.4938
Urban | FDOT5 | 0.35531 | Urban | FDOT5 | 3.1219
Urban | FDOT5 | 0.50203 | Urban | FDOT5 | 4.0321
Urban | FDOT5 | 1.1613 | Urban | FDOT5 | 5.0311
Urban | FDOT5 | 0.013764 | Urban | FDOT5 | 0.026426
Urban | FDOT5 | 0.0092066 | Urban | FDOT5 | 0.091609
Urban | FDOT5 | 1.2586 | Urban | FDOT5 | 9.0315
Urban | FDOT5 | 0.12766 | Urban | FDOT5 | 0.49428
Urban | FDOT5 | 0.0024978 | Urban | FDOT5 | 0.0079572
Urban | FDOT5 | 0.32012 | Urban | FDOT5 | 1.4344
Urban | FDOT5 | 0.0053926 | Urban | FDOT5 | 0.024564
Urban | FDOT5 | 1.358e-05 | Urban | FDOT5 | 2.9629e-05
Urban | FDOT5 | 0.0052284 | Urban | FDOT5 | 0.013224
Urban | FDOT5 | 0.28312 | Urban | FDOT5 | 1.2571
Urban | FDOT5 | 1.009 | Urban | FDOT5 | 2.6066
Urban | FDOT5 | 0.00018035 | Urban | FDOT5 | 0.00077145
Urban | FDOT5 | 0.014377 | Urban | FDOT5 | 0.065971
Urban | FDOT5 | 0.045503 | Urban | FDOT5 | 0.47386
Urban | FDOT5 | 0.0086039 | Urban | FDOT5 | 0.034346
Urban | FDOT5 | 0.14019 | Urban | FDOT5 | 1.5898
Urban | FDOT5 | 0.95634 | Urban | FDOT5 | 4.3753
Urban | FDOT5 | 0.0048314 | Urban | FDOT5 | 0.039705
Urban | FDOT5 | 1.7477 | Urban | FDOT5 | 17.0137
Urban | FDOT5 | 247.2411 | Urban | FDOT5 | 1404.0348
Urban | FDOT5 | 291.9024 | Urban | FDOT5 | 2191.9751
Urban | FDOT5 | 0.033455 | Urban | FDOT5 | 0.29039
Urban | FDOT5 | 9.5927 | Urban | FDOT5 | 38.1838
Urban | FDOT5 | 8.232 | Urban | FDOT5 | 33.4816
Urban | FDOT5 | 31.244 | Urban | FDOT5 | 243.345
Urban | FDOT5 | 0.028619 | Urban | FDOT5 | 0.24067
Urban | FDOT5 | 28.1465 | Urban | FDOT5 | 158.5015
Urban | FDOT5 | 109.4474 | Urban | FDOT5 | 558.165
Urban | FDOT5 | 1.4526 | Urban | FDOT5 | 10.2539
Urban | FDOT5 | 0.03466 | Urban | FDOT5 | 0.39595
Urban | FDOT5 | 0.0086569 | Urban | FDOT5 | 0.23086
Urban | FDOT5 | 0.0016143 | Urban | FDOT5 | 0.014145
Urban | FDOT5 | 0.182 | Urban | FDOT5 | 0.65968
Urban | FDOT5 | 0.35943 | Urban | FDOT5 | 1.997
Urban | FDOT5 | 0.0063227 | Urban | FDOT5 | 0.056725
Urban | FDOT5 | 0.16894 | Urban | FDOT5 | 1.3382
Urban | FDOT5 | 0.088552 | Urban | FDOT5 | 0.77872
Urban | FDOT5 | 0.13949 | Urban | FDOT5 | 0.85933
Urban | FDOT5 | 0.0080115 | Urban | FDOT5 | 0.067669
Urban | FDOT5 | 0.068874 | Urban | FDOT5 | 0.41783
Urban | FDOT5 | 9.3955e-05 | Urban | FDOT5 | 4.9219e-05
Urban | FDOT5 | 0.0094324 | Urban | FDOT5 | 0.077431
Urban | FDOT5 | 0.00062929 | Urban | FDOT5 | 0.0068778
|  | 1769.3488 |  |  | 6154.8207

## 28
OBJECTID | FREQUENCY | SUM_Load | OBJECTID | FREQUENCY | SUM_Load
1 | 27 | 0 | 1 | 27 | 0.47032
1 | 27 | 3.1607 | 1 | 27 | 25.2154
|  | 3.1607 |  |  | 25.6857

## 29
OBJECTID | FREQUENCY | SUM_Load | OBJECTID | FREQUENCY | SUM_Load
1 | 16 | 0 | 1 | 16 | 0.40589
1 | 16 | 2.0792 | 1 | 16 | 11.8395
|  | 2.0792 |  |  | 12.2454

## 30
OBJECTID | FREQUENCY | SUM_Load | OBJECTID | FREQUENCY | SUM_Load
1 | 19 | 0 | 1 | 19 | 0.54238
1 | 19 | 5.9548 | 1 | 19 | 27.8052
|  | 5.9548 |  |  | 28.3476

## 31
OBJECTID | FREQUENCY | SUM_Load | OBJECTID | FREQUENCY | SUM_Load
1 | 28 | 0 | 1 | 28 | 0.43467
1 | 28 | 2.1128 | 1 | 28 | 6.3377
|  | 2.1128 |  |  | 6.7724