## Sheet1
Lead Entity | Partners | Project Number | Project Name | Project Description | Project Type | Project Status | Acres Treated | TN Reduction (lbs/yr) | TN Reduction (mt/yr) | TP Reduction (lbs/yr) | TP Reduction (mt/yr) | Location | Basin | Cost Estimate | Cost Annual O&M | Funding Source | Funding Amount | DEP Contract Agreement Number
Highlands County | DEP/SFWMD/FDACS | F-01 | Smart Fertilizer | Watershed wide ban on fertilizer use during certain portion on the year. Specifically for residential use. | Enhanced Public Education | Planned | TBD | TBD | TBD | TBD | TBD | Fisheating Creek | Fisheating Creek/L-61 | TBD | TBD | TBD | TBD | N/A
Highlands County | DEP/SFWMD/FDACS | F-02 | Happy Planters | Re-planting grant for loss vegetation on their waterbodies. | Creating/ Enhancing Living Shoreline | Planned | TBD | TBD | TBD | TBD | TBD | Fisheating Creek | Fisheating Creek/L-61 | TBD | TBD | TBD | TBD | N/A
Coordinating Agency | N/A | F-03 | Fisheating Creek Marsh Watershed Project | Dispersed water management. | Dispersed Water Management (DWM) | Conceptual | TBD | TBD | TBD | 6287.6 | 2.852 | Fisheating Creek | Fisheating Creek/L-61 | TBD | TBD
Coordinating Agency | N/A | F-04 | Fisheating Creek | Alternative Water Storage and Disposal Interim Project. | Stormwater Reuse | Conceptual | TBD | TBD | TBD | 330.8 | 0.15005 | Fisheating Creek | Fisheating Creek | TBD | TBD
Highlands County | DEP/SFWMD/FDACS | F-05 | Smart Fertilizer | Watershed wide ban on fertilizer use during certain portion on the year. Specifically for residential use. | Enhanced Public Education | Planned | TBD | TBD | TBD | TBD | TBD | Indian Prairie | C-41A, C-41, L-59E | TBD | TBD | TBD | TBD | N/A
Highlands County | DEP/SFWMD/FDACS | F-06 | Happy Planters | Re-planting grant for loss vegetation on their waterbodies. | Creating/ Enhancing Living Shoreline | Planned | TBD | TBD | TBD | TBD | TBD | Indian Prairie | C-41A, C-41, L-59E | TBD | TBD | TBD | TBD | N/A
Highlands County | DEP/SFWMD/FDACS | F-07 | IMWID Phase III | Continue purchasing property for the current water quality poroject. We still need 500 acres to get the estimated 90% reduction. | Dispersed Water Management (DWM) | Conceptual | 500 | TBD | TBD | TBD | TBD | Indian Prairie | C-41 | TBD | TBD | TBD | TBD | N/A
Coordinating Agency | N/A | F-08 | Pearce/Hartman Property | Alternative Water Storage and Disposal Interim Project. | Stormwater Reuse | Conceptual | TBD | TBD | TBD | 1582.5 | 0.71781 | Indian Prairie | L-48, L-59E | TBD | TBD
Coordinating Agency | N/A | F-09 | Buckhead Ridge Property | Alternative Water Storage and Disposal Interim Project. | Stormwater Reuse | Conceptual | TBD | TBD | TBD | 23.5 | 0 | Indian Prairie | L-48 | TBD | TBD
Coordinating Agency | N/A | F-10 | Harney Pond | Alternative Water Storage and Disposal Interim Project. | Stormwater Reuse | Conceptual | TBD | TBD | TBD | 27.8 | 0.01261 | Indian Prairie | C-41 | TBD | TBD
Coordinating Agency | N/A | F-11 | Indian Prairie | Alternative Water Storage and Disposal Interim Project. | Stormwater Reuse | Conceptual | TBD | TBD | TBD | 47 | 0.021319 | Indian Prairie | TBD | TBD | TBD
Coordinating Agency | N/A | F-12 | S-68 STA | Stormwater treatment area. | Stormwater Treatment Areas (STAs) | Conceptual | TBD | TBD | TBD | 17107.9 | 7.76 | Indian Prairie | C-41 | TBD | TBD
Coordinating Agency | N/A | F-13 | Istokpoga/ Kissimmee Reservoir and STA | Reservoir and stormwater treatment area. | Stormwater Treatment Areas (STAs) | Conceptual | TBD | TBD | TBD | 19246.4 | 8.73 | Indian Prairie | C-41 | TBD | TBD
Coordinating Agency | N/A | F-14 | West Water Hole Expansion | This public private partnership project will treat and remove phosphorus and nitrogen from the regional system by adding 500 acres to the existing project. | Dispersed Water Management (DWM) | Conceptual | TBD | TBD | TBD | 2138.5 | 0.97001 | Indian Prairie | C-40 | TBD | TBD
Highlands County | DEP/SFWMD/FDACS | F-15 | Smart Fertilizer | Watershed wide ban on fertilizer use during certain portion on the year. Specifically for residential use. | Enhanced Public Education | Planned | TBD | TBD | TBD | TBD | TBD | Lake Istokpoga | Lake Istokpoga, Josephine Creek, Arbuckle Creek, Lake Arbuckle | TBD | TBD | TBD | TBD | N/A
Highlands County | DEP/SFWMD/FDACS | F-16 | Happy Planters | Re-planting grant for loss vegetation on their waterbodies. | Creating/ Enhancing Living Shoreline | Planned | TBD | TBD | TBD | TBD | TBD | Lake Istokpoga | Lake Istokpoga, Josephine Creek, Arbuckle Creek, Lake Arbuckle | TBD | TBD | TBD | TBD | N/A
Highlands County | DEP/SFWMD/FDACS | F-17 | Arbuckle Creek Supports Istokpoga | There is a property for sale at the mouth of Arbuckle creek. It not only contains the creek itself but a decent sized piece of land on the east side of the creek. Maybe purchase this land and run a portion of Arbuckle Creek through a series of filtering ponds before being release into Istokpoga. These areas are often turned into parks as well. | Dispersed Water Management (DWM) | Conceptual | TBD | TBD | TBD | TBD | TBD | Lake Istokpoga | Arbuckle Creek | TBD | TBD | TBD | TBD | N/A
City of Sebring | N/A | F-18 | Lakeview Drive Roadway and Drainage Improvements | Repair/replace/rehab drainage infrastructure and roadway. | Stormwater System Rehabilitation | Planned | TBD | TBD | TBD | TBD | TBD | Lake Istokpoga | Josephine Creek | TBD | TBD | Working to obtain SRF | TBD | N/A
Highlands County | DEP/SFWMD/FDACS | F-19 | Smart Fertilizer | Watershed wide ban on fertilizer use during certain portion on the year. Specifically for residential use. | Enhanced Public Education | Planned | TBD | TBD | TBD | TBD | TBD | Lower Kissimmee | Kissimmee River, S-65E | TBD | TBD | TBD | TBD | N/A
Highlands County | DEP/SFWMD/FDACS | F-20 | Happy Planters | Re-planting grant for loss vegetation on their waterbodies. | Creating/ Enhancing Living Shoreline | Planned | TBD | TBD | TBD | TBD | TBD | Lower Kissimmee | Kissimmee River, S-65E | TBD | TBD | TBD | TBD | N/A
Coordinating Agency | N/A | F-21 | Grassy Island Flow Equalization Basin | Flow equalization basin to provide the inflows needed to maintain the wetland vegetation at the Taylor Creek STA. | Regional Stormwater Treatment | Conceptual | TBD | TBD | TBD | 1741.7 | 0.79002 | Taylor Creek/ Nubbin Slough | S-191 | TBD | TBD
Coordinating Agency | N/A | F-22 | Lemkin Creek Urban Stormwater Facility | The alternatives consist a shallow impoundment and a shallow wetland treatment system. | Regional Stormwater Treatment | Conceptual | TBD | TBD | TBD | 1915.8 | 0.86899 | Taylor Creek/ Nubbin Slough | S-133 | TBD | TBD
Coordinating Agency | N/A | F-23 | Okeechobee County East/West Stormwater Conveyance Project | Dispersed water management. | Dispersed Water Management (DWM) | Conceptual | TBD | TBD | TBD | 557.3 | 0.25279 | Taylor Creek/ Nubbin Slough |  | TBD | TBD
Coordinating Agency | N/A | F-24 | Brady Ranch STA | Stormwater treatment area. | Stormwater Treatment Areas (STAs) | Conceptual | TBD | TBD | TBD | 8708.3 | 3.95 | Taylor Creek/ Nubbin Slough | S-191 | TBD | TBD
Coordinating Agency | N/A | F-25 | C-38 Reservoir Assisted STA | Treat water from three priority basins (S-154, S-154C and S-133). | Stormwater Treatment Areas (STAs) | Conceptual | TBD | TBD | TBD | TBD | TBD | Taylor Creek/ Nubbin Slough | S-154, S-154C, S-133 | TBD | TBD
Landowner | TBD | F-26 | Urban Regional Basin Stormwater Treatment Area in Southwest Okeechobee County | Provide additional water quality and stormwater detention area for urbanized area. Regional drainage system fed from Highway 70 and urbanized residential area. Regional onsite drainage canal and expansion for additional water quality is available. | BMP Treatment Train | Conceptual | 500 | TBD | TBD | TBD | TBD | Taylor Creek/Nubbin Slough | S-191 | 350000 | 7500 | TBD | TBD | N/A
FDOT D1 | N/A | F-27 | 443172-1 | State Road 15 (US 98) from SE 36th Avenue to SE 38th Avenue. | Stormwater System Rehabilitation | Planned | TBD | TBD | TBD | TBD | TBD | Taylor Creek/Nubbin Slough | S-133 | TBD | TBD | TBD | TBD | N/A
FDOT D1 | N/A | F-28 | 439032-1 | US 98/US 441 from SW 23rd Street to SW 14th Street. | Wet Detention Pond | Planned | TBD | TBD | TBD | TBD | TBD | Taylor Creek/Nubbin Slough | S-133 | TBD | TBD | TBD | TBD | N/A
Okeechobee Utility Authority | TBD | F-29 | Treasure Island Septic to Sewer | Elimination of up to 2,430 connections. | OSTDS Phase Out | Conceptual | TBD | 18396 | 8.3443 | 0 | 0 | Taylor Creek/Nubbin Slough | S-133 | 24300000 | TBD | Loan/Grant | 24300000 | N/A | reduced estimated by 30% and applied attenuation
Okeechobee Utility Authority | TBD | F-30 | Southwest Wastewater Service Area | Elimination of up to 738 connections. | OSTDS Phase Out | Conceptual | TBD | 5628 | 2.5528 | 0 | 0 | Taylor Creek/Nubbin Slough | S-133 | 13950000 | TBD | Loan/Grant | 13950000 | N/A | reduced estimated by 30% and applied attenuation
Okeechobee Utility Authority | TBD | F-31 | Pine Ridge Park Septic to Sewer | Elimination of up to 80 connections. | OSTDS Phase Out | Conceptual | TBD | 630 | 0.28576 | 0 | 0 | Taylor Creek/Nubbin Slough | S-133 | 1500000 | TBD | Loan/Grant | 1500000 | N/A | reduced estimated by 30% and applied attenuation
Okeechobee Utility Authority | TBD | F-32 | Okee-Tantie Wastewater Improvements | Elimination of up to 633 connections. | OSTDS Phase Out | Conceptual | TBD | 4788 | 2.1718 | 0 | 0 | Taylor Creek/Nubbin Slough | S-133 | 10500000 | TBD | Loan/Grant | 10500000 | N/A | reduced estimated by 30% and applied attenuation
Polk County | SWFWMD / NRCS / FDOT | F-33 | Crooked Lake Surface Water Restoration | Block old agricultural ditches thrugh wetland for re-hydration. | Hydrologic Restoration | Planned | 4660 | 1241.1 | 0.56295 | 2019.8 | 0.91617 | Upper Kissimmee | Lake Arbuckle | 804150 | 4000 | Polk County/ SFWMD | County - $402,075/ SFWMD - $402,075 | N/A
Polk County | SWFWMD | F-34 | Sunset Trail Water Quality Improvements (Crooked Lake Basin) | Divert roadway runoff to treatment area. | BMP Treatment Train | Planned | 75 | 36 | 0.016329 | 19.6 | 0.0088904 | Upper Kissimmee | Lake Arbuckle | TBD | TBD | TBD | TBD | N/A
Polk County | DEP | F-35 | Lake Rosalie Canal Restoration (Lake Kissimmee State Park) | Restore historical flow patterns to adjacent wetlands. | Hydrologic Restoration | Conceptual | 600 | 8.3 | 0.0037648 | 8 | 0.0036287 | Upper Kissimmee | Lake Rosalie | TBD | TBD | TBD | TBD | N/A
Polk County | City Davenport | F-36 | Restoration of Lake Play and Nearby Wetlands | Water quality treatment, habitat enhancement. | Hydrologic Restoration | Conceptual | TBD | 18.2 | 0.0082554 | 15.9 | 0.0072121 | Upper Kissimmee | Horse Creek | TBD | TBD | TBD | TBD | N/A
Coordinating Agency | N/A | F-37 | In-Lake Strategies | Low-stage, Muck Scraping, and Tilling | Muck Removal/Restoration Dredging | Conceptual | TBD | TBD | TBD | TBD | TBD | In-Lake | In-Lake | TBD | TBD
Coordinating Agency | N/A | F-38 | In-Lake Strategies | New concepts and technologies for in-lake phosphorus treatment. | Muck Removal/Restoration Dredging | Conceptual | TBD | TBD | TBD | TBD | TBD | In-Lake | In-Lake | TBD | TBD