## Summary
Project Number | Project Name | Project Type | Area (square feet) | Acres Treated | Sub-Watershed | Basin | TP (kg/yr) | TP Base Load (lbs/yr) | TP Efficiency (%) | TP Reduction (lbs/yr) | TP Reduction (MT/yr) | TN (kg/yr) | TN Base Load (lbs/yr) | TN Efficiency (%) | TN Reduction (lbs/yr) | TN Reduction (MT/yr)
OK-01 | Douglas Park South | Dry Detention Pond | 3444437.5549 | 79.1 | Taylor Creek/ Nubbin Slough | S-133 | 24.3009 | 53.5744 | 10% | 5.4 | 0.0024494 | 172.2382 | 379.7201 | 10% | 38 | 0.017237
OK-02 | Oak Park | Grass Swales With Swale Blocks or Raised Culverts | 2906244.1869 | 66.7 | Taylor Creek/ Nubbin Slough | S-133 | 26.9783 | 59.477 | 10% | 5.9 | 0.0026762 | 213.153 | 469.922 | 10% | 47 | 0.021319
OK-03 | Southwest 21st Street | Grass Swales With Swale Blocks or Raised Culverts | 107638.6736 | 2.5 | Taylor Creek/ Nubbin Slough | S-133 | 0.29449 | 0.64924 | 10% | 0.1 | 4.5359e-05 | 2.6177 | 5.771 | 10% | 0.6 | 0.00027216
OK-04 | Southwest Drainage Area Improvements | Grass Swales With Swale Blocks or Raised Culverts | 1722218.7774 | 39.5 | Taylor Creek/ Nubbin Slough | S-133 | 3.3823 | 7.4568 | 2.3% | 0.2 | 9.0718e-05 | 90.585 | 199.7056 | 0.5% | 1 | 0.00045359
OK-05 | Okeechobee County 2008 Disaster Recovery Community Development Block Grant | Stormwater System Rehabilitation | 753470.7151 | 17.3 | Taylor Creek/ Nubbin Slough | S-154 | 3.8345 | 8.4537 | 10% | 0.8 | 0.00036287 | 25.218 | 55.5961 | 10% | 5.6 | 0.0025401
OK-06 | Southwest Drainage Area Improvements Whidden Ditch (Phase III) | Stormwater System Rehabilitation |  | 0 | Taylor Creek/ Nubbin Slough | S-133 |  | 0 | 10% | 0 | 0 |  | 0 | 10% | 0 | 0
OK-07 | Lock 7 Bypass Culvert System | Stormwater System Rehabilitation | N/A | N/A | Taylor Creek/ Nubbin Slough | S-133 | N/A | N/A | N/A | N/A | N/A | N/A | N/A | N/A | N/A | N/A
[9 empty] | Total Reductions | 12.4 | 0.0056245 |  |  |  | 92.2 | 0.041821

## 01
Rowid | FID | FREQUENCY | SUM_LOAD | Rowid | FID | FREQUENCY | SUM_LOAD
1 | 0 | 50 | 0 | 1 | 0 | 50 | 2.2062
1 | 0 | 50 | 24.3009 | 1 | 0 | 50 | 170.0319
|  |  | 24.3009 |  |  |  | 172.2382

## 02
Rowid | FID | FREQUENCY | SUM_LOAD | Rowid | FID | FREQUENCY | SUM_LOAD
1 | 0 | 33 | 0 | 1 | 0 | 33 | 2.4153
1 | 0 | 33 | 26.9783 | 1 | 0 | 33 | 210.7377
|  |  | 26.9783 |  |  |  | 213.153

## 03
Rowid | FID | FREQUENCY | SUM_LOAD | Rowid | FID | FREQUENCY | SUM_LOAD
1 | 0 | 7 | 0 | 1 | 0 | 7 | 0.084711
1 | 0 | 7 | 0.29449 | 1 | 0 | 7 | 2.533
|  |  | 0.29449 |  |  |  | 2.6177

## 04
Rowid | FID | FREQUENCY | SUM_LOAD | Rowid | FID | FREQUENCY | SUM_LOAD
1 | 0 | 34 | 0 | 1 | 0 | 34 | 0.2554
1 | 0 | 34 | 3.3823 | 1 | 0 | 34 | 90.3295
|  |  | 3.3823 |  |  |  | 90.585

## 05
Rowid | FID | FREQUENCY | SUM_LOAD | Rowid | FID | FREQUENCY | SUM_LOAD
1 | 0 | 24 | 0 | 1 | 0 | 24 | 0.047016
1 | 0 | 24 | 3.8345 | 1 | 0 | 24 | 25.1709
|  |  | 3.8345 |  |  |  | 25.218