## Summary
Project Number | Project Name | Project Type | Area (square feet) | Acres Treated | Sub-Watershed | Basin | TP (kg/yr) | TP Base Load (lbs/yr) | TP Efficiency (%) | TP Reduction (lbs/yr) | TP Reduction (MT/yr) | TN (kg/yr) | TN Base Load (lbs/yr) | TN Efficiency (%) | TN Reduction (lbs/yr) | TN Reduction (MT/yr)
OC-01 | Education and Outreach | Education Efforts | 2877827577.0824 | 66065.8 | Upper Kissimmee | Upper Reedy Creek, Shingle Creek, Boggy Creek, Lake Tohopekaliga, East Lake Tohopekaliga, Lake Hart, Lower Reedy Creek | 69491.2826 | 153202.0537 | 6% | 9192.1 | 4.1695 | 111775.0248 | 246421.7482 | 6% | 14785.3 | 6.7065
OC-02 | Lake Conway Street Sweeping | Street Sweeping | N/A | N/A | Upper Kissimmee | Boggy Creek | N/A | N/A | N/A | 157.9 | 0.071622 | N/A | N/A | N/A | 212.9 | 0.09657
OC-03 | Lake Holden Street Sweeping | Street Sweeping | N/A | N/A | Upper Kissimmee | Boggy Creek | N/A | N/A | N/A | 26 | 0.011793 | N/A | N/A | N/A | 35.3 | 0.016012
OC-04 | Lake Jessamine Street Sweeping | Street Sweeping | N/A | N/A | Upper Kissimmee | Boggy Creek | N/A | N/A | N/A | 23.3 | 0.010569 | N/A | N/A | N/A | 31 | 0.014061
OC-05 | Shingle/Boggy/Hart Basin Street Sweeping | Street Sweeping | N/A | N/A | Upper Kissimmee | Shingle Creek, Boggy Creek, Lake Hart | N/A | N/A | N/A | 130.4 | 0.059148 | N/A | N/A | N/A | 176.2 | 0.079923
OC-07 | Lake Conway Curb Inlet Basket (CIB) Existing | Catch Basin Inserts/Inlet Filter Cleanout | N/A | 71 | Upper Kissimmee | Boggy Creek | N/A | N/A | N/A | 3.7 | 0.0016783 | N/A | N/A | N/A | 3.6 | 0.0016329
OC-09 | Lake Pineloch CIB | Catch Basin Inserts/Inlet Filter Cleanout | N/A | 14 | Upper Kissimmee | Boggy Creek | N/A | N/A | N/A | 0.9 | 0.00040823 | N/A | N/A | N/A | 0.9 | 0.00040823
OC-10 | Lake Anderson CIB | Catch Basin Inserts/Inlet Filter Cleanout | Canceled | Canceled | Upper Kissimmee | Canceled | Canceled | Canceled | Canceled | Canceled | Canceled | Canceled | Canceled | Canceled | Canceled | Canceled
OC-11 | Lake Holden CIB | Catch Basin Inserts/Inlet Filter Cleanout | N/A | 72 | Upper Kissimmee | Shingle Creek | N/A | N/A | N/A | 6.1 | 0.0027669 | N/A | N/A | N/A | 6.2 | 0.0028123
OC-12 | Lake Jessamine CIB | Catch Basin Inserts/Inlet Filter Cleanout | N/A | 63 | Upper Kissimmee | Boggy Creek | N/A | N/A | N/A | 2.9 | 0.0013154 | N/A | N/A | N/A | 2.9 | 0.0013154
OC-13 | Lake Floy CIB | Catch Basin Inserts/Inlet Filter Cleanout | N/A | 6 | Upper Kissimmee | Shingle Creek | N/A | N/A | N/A | 1.1 | 0.00049895 | N/A | N/A | N/A | 1.1 | 0.00049895
OC-14 | Lake Cane CIB | Catch Basin Inserts/Inlet Filter Cleanout | N/A | 11 | Upper Kissimmee | Shingle Creek | N/A | N/A | N/A | 0.8 | 0.00036287 | N/A | N/A | N/A | 0.9 | 0.00040823
OC-15 | Lake Odell CIB | Catch Basin Inserts/Inlet Filter Cleanout | N/A | 2 | Upper Kissimmee | Shingle Creek | N/A | N/A | N/A | 0.2 | 9.0718e-05 | N/A | N/A | N/A | 0.2 | 9.0718e-05
OC-16 | Lake Tyler CIB | Catch Basin Inserts/Inlet Filter Cleanout | N/A | 7 | Upper Kissimmee | Shingle Creek | N/A | N/A | N/A | 1.1 | 0.00049895 | N/A | N/A | N/A | 1.1 | 0.00049895
OC-17 | Lake Down/Windermere CIB | Catch Basin Inserts/Inlet Filter Cleanout | N/A | 34 | Upper Kissimmee | Shingle Creek | N/A | N/A | N/A | 3.8 | 0.0017237 | N/A | N/A | N/A | 3.8 | 0.0017237
OC-18 | Lake Tibet CIB | Catch Basin Inserts/Inlet Filter Cleanout | N/A | 58 | Upper Kissimmee | Upper Reedy Creek | N/A | N/A | N/A | 3 | 0.0013608 | N/A | N/A | N/A | 3.1 | 0.0014061
OC-19 | Lisa Waterway Continuous Deflective Seperation (CDS) Unit | Hydrodynamic Separators | N/A | N/A | Upper Kissimmee | Boggy Creek | N/A | N/A | N/A | 1.7 | 0.00077111 | N/A | N/A | N/A | 2.6 | 0.0011793
OC-20 | Randolph Avenue CDS Unit | Hydrodynamic Separators | N/A | Not provided | Upper Kissimmee | Boggy Creek | 0.11852 | 0.26128 | 10% | 0 | 0 | 0.6688 | 1.4745 | 0% | 0 | 0
OC-21 | Randolph Avenue Stormceptor™ | Hydrodynamic Separators | N/A | Not provided | Upper Kissimmee | Boggy Creek | 0.11852 | 0.26128 | 13% | 0 | 0 | 0.6688 | 1.4745 | 2% | 0 | 0
OC-22 | Randolph (Hansel) Avenue Pond | Wet Detention Pond | N/A | Not provided | Upper Kissimmee | Boggy Creek | 0.11852 | 0.26128 | 10% | 0 | 0 | 0.6688 | 1.4745 | 10% | 0.1 | 4.5359e-05
OC-23 | Lake Mary Jess Pond | Wet Detention Pond | 1184025.4095 | 27.2 | Upper Kissimmee | Boggy Creek | 7.8653 | 17.34 | 61.8% | 10.7 | 0.0048534 | 12.6863 | 27.9685 | 33.4% | 9.3 | 0.0042184
OC-24 | Lake Odell Sediment Sump | Control Structure | N/A | N/A | Upper Kissimmee | Shingle Creek | N/A | N/A | N/A | 2.2 | 0.0009979 | N/A | N/A | N/A | 2.1 | 0.00095254
OC-25 | Lake Jennie Jewell Nutrient Separating Baffle Box (NSBB) | Baffle Boxes- Second Generation with Media | 1076386.7359 | 24.7 | Upper Kissimmee | Boggy Creek | 1.8696 | 4.1218 | 15.5% | 0.6 | 0.00027216 | 246.8484 | 544.2076 | 19.05% | 103.7 | 0.047038
OC-26 | Lake Anderson Alum Treatment System | Alum Injection Systems | 7427068.4777 | 170.5 | Upper Kissimmee | Boggy Creek | 6.6891 | 14.7469 | 90% | 13.3 | 0.0060328 | 709.8895 | 1565.0383 | 50% | 782.5 | 0.35494
OC-27 | Lake Jessamine Surface Alum | Alum Injection Systems | 12809002.1571 | 294.1 | Upper Kissimmee | Boggy Creek | 7.0765 | 15.601 | 90% | 14 | 0.0063503 | 98.0382 | 216.1372 | 50% | 108.1 | 0.049033
OC-28 | Lake Down Alum Treatment Facility | Alum Injection Systems | 16468717.0592 | 378.1 | Upper Kissimmee | Upper Reedy Creek | 17.9274 | 39.5231 | 90% | 35.6 | 0.016148 | 288.2877 | 635.5655 | 50% | 317.8 | 0.14415
OC-29 | Lake Conway Hydrologic and Nutrient Study | Study | N/A | N/A | Upper Kissimmee | Boggy Creek | N/A | N/A | N/A | N/A | N/A | N/A | N/A | N/A | N/A | N/A
OC-30 | Lake Jennie Jewel CIB Installation | Catch Basin Inserts/Inlet Filter Cleanout | N/A | N/A | Upper Kissimmee | Boggy Creek | N/A | N/A | N/A | 2 | 0.00090718 | N/A | N/A | N/A | 2 | 0.00090718
OC-31 | Jewell-Gatlin NSBB | Baffle Boxes- Second Generation with Media | Canceled | Canceled | Upper Kissimmee | Canceled | Canceled | Canceled | Canceled | Canceled | Canceled | Canceled | Canceled | Canceled | Canceled | Canceled
OC-32 | Lake Gem Mary Loading Assessment | Study | N/A | N/A | Upper Kissimmee | Boggy Creek | N/A | N/A | N/A | N/A | N/A | N/A | N/A | N/A | N/A | N/A
OC-33 | Lake Conway Old Dominion Road NSBB | Baffle Boxes- Second Generation with Media |  | 0 | Upper Kissimmee | Boggy Creek |  | 0 | 15.5% | 0 | 0 |  | 0 | 19.05% | 0 | 0
OC-34 | Lake Conway Pershing CDS | Hydrodynamic Separators |  | 0 | Upper Kissimmee | Boggy Creek |  | 0 | 10% | 0 | 0 |  | 0 | 0% | 0 | 0
OC-35 | Lake Conway Cullen Lakeshore CDS | Hydrodynamic Separators |  | 0 | Upper Kissimmee | Boggy Creek |  | 0 | 10% | 0 | 0 |  | 0 | 0% | 0 | 0
OC-36 | Lake Jessamine 608 Viscaya NSB1 | Baffle Boxes- Second Generation with Media |  | 0 | Upper Kissimmee | Boggy Creek |  | 0 | 15.5% | 0 | 0 |  | 0 | 19.05% | 0 | 0
OC-37 | Lake Jessamine 616 Viscaya NSB1 | Baffle Boxes- Second Generation with Media |  | 0 | Upper Kissimmee | Boggy Creek |  | 0 | 15.5% | 0 | 0 |  | 0 | 19.05% | 0 | 0
OC-38 | Lake Jessamine Silvera Avenue NSB1 | Baffle Boxes- Second Generation with Media |  | 0 | Upper Kissimmee | Boggy Creek |  | 0 | 15.5% | 0 | 0 |  | 0 | 19.05% | 0 | 0
OC-39 | Lake Tyler Apts. 8 CDS | Hydrodynamic Separators |  | 0 | Upper Kissimmee | Boggy Creek |  | 0 | 10% | 0 | 0 |  | 0 | 0% | 0 | 0
OC-40 | Lake Tyler Apts. 9 CDS | Hydrodynamic Separators |  | 0 | Upper Kissimmee | Boggy Creek |  | 0 | 10% | 0 | 0 |  | 0 | 0% | 0 | 0
OC-41 | Hidden Cove Apts. 7 CDS | Hydrodynamic Separators |  | 0 | Upper Kissimmee | Boggy Creek |  | 0 | 10% | 0 | 0 |  | 0 | 0% | 0 | 0
OC-42 | Lake Tibet Houston Pl. NSBB | Baffle Boxes- Second Generation with Media |  | 0 | Upper Kissimmee | Upper Reedy Creek |  | 0 | 15.5% | 0 | 0 |  | 0 | 19.05% | 0 | 0
OC-43 | Lake Down Subbasin 9 NSBB | Baffle Boxes- Second Generation |  | 0 | Upper Kissimmee | Upper Reedy Creek |  | 0 | 15.5% | 0 | 0 |  | 0 | 19.05% | 0 | 0
OC-44 | Lake Jessamine Hydrologic Nutrient Budget Study | Study | N/A | N/A | Upper Kissimmee | Boggy Creek | N/A | N/A | N/A | N/A | N/A | N/A | N/A | N/A | N/A | N/A
OC-45 | Anderson Street Sweeping | Street Sweeping | Canceled | Canceled | Upper Kissimmee | Canceled | Canceled | Canceled | Canceled | Canceled | Canceled | Canceled | Canceled | Canceled | Canceled | Canceled
OC-46 | Bass Lake CIB | Catch Basin Inserts/Inlet Filter Cleanout | N/A | N/A | Upper Kissimmee | Bogg Creek | N/A | N/A | N/A | 1 | 0.00045359 | N/A | N/A | N/A | 1 | 0.00045359
OC-47 | Jennie Jewel Alum | Alum Injection Systems | 3013882.8605 | 69.2 | Upper Kissimmee | Boggy Creek | 0.53249 | 1.1739 | 90% | 1.1 | 0.00049895 | 17.9423 | 39.556 | 90% | 35.6 | 0.016148
OC-48 | LaGrange CIB | Catch Basin Inserts/Inlet Filter Cleanout | N/A | N/A | Upper Kissimmee | Boggy Creek | N/A | N/A | N/A | 1 | 0.00045359 | N/A | N/A | N/A | 2 | 0.00090718
OC-49 | Lake Christie NSBB | Baffle Boxes- Second Generation with Media |  | 0 | Upper Kissimmee | Shingle Creek |  | 0 | 15.5% | 0 | 0 |  | 0 | 19.05% | 0 | 0
OC-50 | Lake Pineloch NSBB | Baffle Boxes- Second Generation with Media |  | 0 | Upper Kissimmee | Boggy Creek |  | 0 | 15.5% | 0 | 0 |  | 0 | 19.05% | 0 | 0
OC-51 | Shingle Creek Hydro/ Nutrient Assessment | Study | N/A | N/A | Upper Kissimmee | Shingle Creek | N/A | N/A | N/A | N/A | N/A | N/A | N/A | N/A | N/A | N/A
OC-52 | Boggy Creek B-14 Pipeline (Segment B) | Stormwater System Rehabilitation |  | 0 | Upper Kissimmee | Boggy Creek |  | 0 |  | 0 | 0 |  | 0 |  | 0 | 0
OC-53 | Bonnie Brook Erosion Control | Shoreline Stabilization |  | 0 | Upper Kissimmee | Shingle Creek |  | 0 |  | 0 | 0 |  | 0 |  | 0 | 0
OC-54 | B-14 Wheatberry Court | Shoreline Stabilization |  | 0 | Upper Kissimmee | Boggy Creek |  | 0 |  | 0 | 0 |  | 0 |  | 0 | 0
OC-55 | Boggy Creek B-14 Pipeline (Segments A, C, and D) | Stormwater System Rehabilitation |  | 0 | Upper Kissimmee | Boggy Creek |  | 0 |  | 0 | 0 |  | 0 |  | 0 | 0
OC-56 | Lake Hickorynut Hydro/Nutrient Source Assessment | Study | N/A | N/A | Upper Kissimmee | Upper Reedy Creek | N/A | N/A | N/A | N/A | N/A | N/A | N/A | N/A | N/A | N/A
OC-57 | Lake Gem Mary Alum Treatment Design | Alum Injection Systems |  | 0 | Upper Kissimmee | Boggy Creek |  |  | 90% | 0 | 0 |  |  | 50% | 0 | 0
OC-58 | Lake Gem Mary Alum Treatment | Alum Injection Systems | 2690966.8397 | 61.8 | Upper Kissimmee | Boggy Creek | 6.0909 | 13.428 | 90% | 12.1 | 0.0054885 | 492.6435 | 1086.0929 | 50% | 543 | 0.2463
OC-59 | Shingle Creek Feasibility Study | Study | N/A | N/A | Upper Kissimmee | Shingle Creek | N/A | N/A | N/A | N/A | N/A | N/A | N/A | N/A | N/A | N/A
OC-60 | Holden Heights Community Improvements Phase IV | OSTDS Phase Out | N/A | N/A | Upper Kissimmee | Shingle Creek | N/A | N/A | N/A | 0 | 0 | N/A | N/A | N/A | 494.8 | 0.22444
OC-61 | Hamlin Water Reclamation Facility (WRF) | WWTF Nutrient Reduction | N/A | N/A | Upper Kissimmee | Shingle Creek | N/A | N/A | N/A |  | 0 | N/A | N/A | N/A |  | 0
[9 empty] | Total Reductions | 9648.6 | 4.3765 |  |  |  | 17669.1 | 8.0146

## Wet detention pond calcs
Lake Mary Jess Pond
residence time | 14.07 | days
TP efficiency | 61.8%
TN efficiency | 33.4%

## 01
COUNTIES | LU_Type | TP SUM_Load | COUNTIES | LU_Type | TN SUM_Load
Orange | Urban | 6.8858e-06 | Orange | Urban | 6.8858e-06
Orange | Urban | 33.7921 | Orange | Urban | 33.7921
Orange | Urban | 3248.0052 | Orange | Urban | 3248.0052
Orange | Urban | 0.44076 | Orange | Urban | 0.44076
Orange | Urban | 28.0936 | Orange | Urban | 28.0936
Orange | Urban | 904.9638 | Orange | Urban | 904.9638
Orange | Urban | 69.6835 | Orange | Urban | 69.6835
Orange | Urban | 13440.5068 | Orange | Urban | 13440.5068
Orange | Urban | 41081.9935 | Orange | Urban | 41081.9935
Orange | Urban | 1319.5066 | Orange | Urban | 1319.5066
Orange | Urban | 863.9243 | Orange | Urban | 863.9243
Orange | Urban | 101.4778 | Orange | Urban | 101.4778
Orange | Urban | 92.4654 | Orange | Urban | 92.4654
Orange | Urban | 92.5367 | Orange | Urban | 92.5367
Orange | Urban | 379.109 | Orange | Urban | 379.109
Orange | Urban | 68.3206 | Orange | Urban | 68.3206
Orange | Urban | 65.6053 | Orange | Urban | 65.6053
Orange | Urban | 438.8384 | Orange | Urban | 438.8384
Orange | Urban | 37.8578 | Orange | Urban | 37.8578
Orange | Urban | 0.12536 | Orange | Urban | 0.12536
Orange | Urban | 0.055906 | Orange | Urban | 0.055906
Orange | Urban | 23.7317 | Orange | Urban | 23.7317
Orange | Urban | 6.2319 | Orange | Urban | 6.2319
Orange | Urban | 1.5601 | Orange | Urban | 1.5601
Orange | Urban | 17.9071 | Orange | Urban | 17.9071
Orange | Urban | 3.0435 | Orange | Urban | 3.0435
Orange | Urban | 1.3644 | Orange | Urban | 1.3644
Orange | Urban | 1.4845 | Orange | Urban | 1.4845
Orange | Urban | 209.9837 | Orange | Urban | 209.9837
Orange | Urban | 96.0918 | Orange | Urban | 96.0918
Orange | Urban | 0.0013754 | Orange | Urban | 0.0013754
Orange | Urban | 0.1726 | Orange | Urban | 0.1726
Orange | Urban | 831.3793 | Orange | Urban | 831.3793
Orange | Urban | 37.3041 | Orange | Urban | 37.3041
Orange | Urban | 12.432 | Orange | Urban | 12.432
Orange | Urban | 263.7939 | Orange | Urban | 263.7939
Orange | Urban | 28.6323 | Orange | Urban | 28.6323
Orange | Urban | 0.020625 | Orange | Urban | 0.020625
Orange | Urban | 86.6847 | Orange | Urban | 86.6847
Orange | Urban | 0.23778 | Orange | Urban | 0.23778
Orange | Urban | 5.8437 | Orange | Urban | 5.8437
Orange | Urban | 1.0283 | Orange | Urban | 1.0283
Orange | Urban | 0.63591 | Orange | Urban | 0.63591
Orange | Urban | 0.13489 | Orange | Urban | 0.13489
Orange | Urban | 246.6949 | Orange | Urban | 246.6949
Orange | Urban | 8.2875 | Orange | Urban | 8.2875
Orange | Urban | 3.7297 | Orange | Urban | 3.7297
Orange | Urban | 6.216 | Orange | Urban | 6.216
Orange | Urban | 92.2368 | Orange | Urban | 92.2368
Orange | Urban | 4.2951 | Orange | Urban | 4.2951
Orange | Urban | 112.1756 | Orange | Urban | 112.1756
Orange | Urban | 86.9233 | Orange | Urban | 86.9233
Orange | Urban | 12.4569 | Orange | Urban | 12.4569
Orange | Urban | 5.469e-06 | Orange | Urban | 4.6729e-05
Orange | Urban | 1.2812 | Orange | Urban | 26.6644
Orange | Urban | 131.8341 | Orange | Urban | 2630.0847
Orange | Urban | 0.58513 | Orange | Urban | 3.1963
Orange | Urban | 0.79897 | Orange | Urban | 10.6914
Orange | Urban | 101.1816 | Orange | Urban | 1010.9672
Orange | Urban | 6.9094 | Orange | Urban | 76.1864
Orange | Urban | 99.9219 | Orange | Urban | 2885.2072
Orange | Urban | 1536.4508 | Orange | Urban | 23321.8231
Orange | Urban | 4.9492 | Orange | Urban | 83.8807
Orange | Urban | 128.7919 | Orange | Urban | 1097.5925
Orange | Urban | 1.7209 | Orange | Urban | 9.3129
Orange | Urban | 51.9677 | Orange | Urban | 391.5872
Orange | Urban | 17.789 | Orange | Urban | 108.5778
Orange | Urban | 260.9723 | Orange | Urban | 1541.7713
Orange | Urban | 48.9301 | Orange | Urban | 329.2235
Orange | Urban | 46.004 | Orange | Urban | 333.2655
Orange | Urban | 1205.3755 | Orange | Urban | 5896.3026
Orange | Urban | 141.9491 | Orange | Urban | 677.9744
Orange | Urban | 29.1827 | Orange | Urban | 138.0001
Orange | Urban | 0.38713 | Orange | Urban | 8.6896
Orange | Urban | 2.04 | Orange | Urban | 11.2377
Orange | Urban | 84.2386 | Orange | Urban | 408.0234
Orange | Urban | 112.6312 | Orange | Urban | 494.3647
Orange | Urban | 4.4542 | Orange | Urban | 21.1042
Orange | Urban | 1.612 | Orange | Urban | 1.2482
Orange | Urban | 0.40441 | Orange | Urban | 0.175
Orange | Urban | 2.264 | Orange | Urban | 7.0706
Orange | Urban | 117.6058 | Orange | Urban | 638.0504
Orange | Urban | 161.0368 | Orange | Urban | 802.1754
Orange | Urban | 0.037441 | Orange | Urban | 0.03554
Orange | Urban | 0.28373 | Orange | Urban | 2.4238
Orange | Urban | 168.7308 | Orange | Urban | 1332.7408
Orange | Urban | 46.0085 | Orange | Urban | 260.176
Orange | Urban | 0.16504 | Orange | Urban | 1.5295
Orange | Urban | 210.1941 | Orange | Urban | 1113.4231
Orange | Urban | 36.7016 | Orange | Urban | 164.7274
Orange | Urban | 0.33627 | Orange | Urban | 0.49088
Orange | Urban | 42.8254 | Orange | Urban | 182.5005
Orange | Urban | 0.079597 | Orange | Urban | 0.33269
Orange | Urban | 6.665 | Orange | Urban | 29.6897
Orange | Urban | 0.2433 | Orange | Urban | 2.386
Orange | Urban | 2.9425 | Orange | Urban | 16.3047
Orange | Urban | 14.5438 | Orange | Urban | 100.4184
Orange | Urban | 125.2342 | Orange | Urban | 732.8232
Orange | Urban | 0.060251 | Orange | Urban | 0.53995
Orange | Urban | 3.0027 | Orange | Urban | 27.4138
Orange | Urban | 9.195 | Orange | Urban | 61.9586
Orange | Urban | 13.4482 | Orange | Urban | 92.2273
Orange | Urban | 1.7431 | Orange | Urban | 9.8034
Orange | Urban | 22.1061 | Orange | Urban | 127.2374
Orange | Urban | 12.6795 | Orange | Urban | 73.1158
Orange | Urban | 0.7688 | Orange | Urban | 8.2592
|  | 69491.2826 |  |  | 111775.0248

## 20
OBJECTID | FREQUENCY | SUM_Load | OBJECTID | FREQUENCY | SUM_Load
1 | 4 | 0.00020982 | 1 | 4 | 0.045044
1 | 4 | 0.11831 | 1 | 4 | 0.62376
|  | 0.11852 |  |  | 0.6688

## 21
OBJECTID | FREQUENCY | SUM_Load | OBJECTID | FREQUENCY | SUM_Load
1 | 4 | 0.00020982 | 1 | 4 | 0.045044
1 | 4 | 0.11831 | 1 | 4 | 0.62376
|  | 0.11852 |  |  | 0.6688

## 22
OBJECTID | FREQUENCY | SUM_Load | OBJECTID | FREQUENCY | SUM_Load
1 | 4 | 0.00020982 | 1 | 4 | 0.045044
1 | 4 | 0.11831 | 1 | 4 | 0.62376
|  | 0.11852 |  |  | 0.6688

## 23
OBJECTID | FREQUENCY | SUM_Load | OBJECTID | FREQUENCY | SUM_Load
1 | 29 | 0.052117 | 1 | 29 | 0.69736
1 | 29 | 7.8132 | 1 | 29 | 11.9889
|  | 7.8653 |  |  | 12.6863

## 25
OBJECTID | FREQUENCY | SUM_Load | OBJECTID | FREQUENCY | SUM_Load
1 | 24 | 0.99342 | 1 | 24 | 200.406
1 | 24 | 0.87619 | 1 | 24 | 46.4424
|  | 1.8696 |  |  | 246.8484

## 26
OBJECTID | FREQUENCY | SUM_Load | OBJECTID | FREQUENCY | SUM_Load
1 | 103 | 4.3432 | 1 | 103 | 681.2688
1 | 103 | 2.3458 | 1 | 103 | 28.6207
|  | 6.6891 |  |  | 709.8895

## 27
OBJECTID | FREQUENCY | SUM_Load | OBJECTID | FREQUENCY | SUM_Load
1 | 174 | 0.33082 | 1 | 174 | 4.6936
1 | 174 | 6.7457 | 1 | 174 | 93.3446
|  | 7.0765 |  |  | 98.0382

## 28
OBJECTID | FREQUENCY | SUM_Load | OBJECTID | FREQUENCY | SUM_Load
1 | 186 | 7.6944 | 1 | 186 | 183.3365
1 | 186 | 10.2329 | 1 | 186 | 104.9511
|  | 17.9274 |  |  | 288.2877

## 47
OBJECTID | FREQUENCY | SUM_Load | OBJECTID | FREQUENCY | SUM_Load
1 | 52 | 0.10919 | 1 | 52 | 13.1502
1 | 52 | 0.4233 | 1 | 52 | 4.7921
|  | 0.53249 |  |  | 17.9423

## 58
OBJECTID | FREQUENCY | SUM_Load | OBJECTID | FREQUENCY | SUM_Load
1 | 42 | 1.7202 | 1 | 42 | 316.0746
1 | 42 | 4.3707 | 1 | 42 | 176.5689
|  | 6.0909 |  |  | 492.6435