## Summary
Project Number | Project Name | Project Type | Area (square feet) | Acres Treated | Sub-Watershed | Basin | TP (kg/yr) | TP Base Load (lbs/yr) | TP Efficiency (%) | TP Reduction (lbs/yr) | TP Reduction (MT/yr) | TN (kg/yr) | TN Base Load (lbs/yr) | TN Efficiency (%) | TN Reduction (lbs/yr) | TN Reduction (MT/yr)
OSC-01 | Narcoossee Road IB Ponds 2 and 3 | Wet Detention Pond | 5489572.3531 | 126 | Upper Kissimmee | East Lake Tohopekaliga | 5.4401 | 11.9935 | 7.65% | 0.9 | 0.00040823 | 92.2294 | 203.3311 | 4.6% | 9.4 | 0.0042638
OSC-02 | Narcoossee Road III Ponds C3A & C3B | Wet Detention Pond | 1291664.0831 | 29.7 | Upper Kissimmee | East Lake Tohopekaliga | 2.1558 | 4.7526 | 13.3% | 0.6 | 0.00027216 | 11.1636 | 24.6114 | 11.4% | 2.8 | 0.0012701
OSC-03 | Narcoossee Road III Pond D3 | Wet Detention Pond | 968748.0623 | 22.2 | Upper Kissimmee | East Lake Tohopekaliga | 1.9746 | 4.3533 | 12.9% | 0.6 | 0.00027216 | 55.2607 | 121.8289 | 7.3% | 8.9 | 0.004037
OSC-04 | Narcoossee Road III Pond E1 | Wet Detention Pond | 538193.3679 | 12.4 | Upper Kissimmee | East Lake Tohopekaliga | 4.4848 | 9.8874 | 7.1% | 0.7 | 0.00031751 | 46.8023 | 103.1815 | 4.9% | 5.1 | 0.0023133
OSC-05 | Neptune Road I - Ponds 100, 200, and 300 | Wet Detention Pond | 10010396.6438 | 229.8 | Upper Kissimmee | Lake Tohopekaliga | 35.092 | 77.3646 | 76.7% | 59.3 | 0.026898 | 1437.2631 | 3168.6227 | 42.1% | 1334 | 0.60509
OSC-06 | Old Wilson Road Pond D002-P | On-line Retention BMPs | 2798605.5133 | 64.2 | Upper Kissimmee | Upper Reedy Creek | 0.0098775 | 0.021776 | 33.5%/1% | 0 | 0 | 44.9127 | 99.0155 | 33.5%/1% | 17.1 | 0.0077564 | 2 to 4 lanes
OSC-07 | Old Wilson Road Pond D004-P | On-line Retention BMPs | 1399302.7567 | 32.1 | Upper Kissimmee | Upper Reedy Creek | 0.39027 | 0.86039 | 69.9%/33.4% | 0.44463 | 0.00020168 | 16.3987 | 36.153 | 69.9%/33.4% | 18.6829 | 0.0084744 | 2 to 4 lanes
OSC-08 | Old Wilson Road Pond E002-P | On-line Retention BMPs | 1184025.4095 | 27.2 | Upper Kissimmee | Upper Reedy Creek | 0.64965 | 1.4322 | 62.6%/25.4% | 0.62983 | 0.00028569 | 16.5479 | 36.4819 | 62.6%/25.4% | 16.0431 | 0.007277 | 2 to 4 lanes
OSC-09 | Stewart Street Regional Pond Retrofit | Wet Detention Pond | 97628276.9454 | 2241.2 | Upper Kissimmee | Lake Tohopekaliga | 241.9539 | 533.417 | 63.1% | 336.6 | 0.15268 | 3695.5838 | 8147.3676 | 34.8% | 2835.3 | 1.2861
OSC-10 | Education and Outreach | Education Efforts | 3198913740.3997 | 73437 | Upper Kissimmee | Lake Kissimmee, Lake Tohopekaliga, Lake Myrtle, Alligator Lake, Lake Jackson, S63A, Lake Conlin, Upper Reedy Creek, Horse Creek, Lake Marian, Lower Reedy Creek, Marion Creek, Lake Gentry, Lake Cypress, East Lake Tohopekaliga, Shingle Creek, Lake Hatchineha | 67587.6829 | 149005.3347 | 6% | 8940.3 | 4.0553 | 136217.0734 | 300307.2415 | 6% | 18018.4 | 8.173
OSC-11 | Education and Outreach | Education Efforts | 7211791.1305 | 165.6 | Lower Kissimee | S-65A, Kissimmee River | 31.9363 | 70.4075 | 6% | 4.2 | 0.0019051 | 95.651 | 210.8744 | 6% | 12.7 | 0.0057606
OSC-12 | East Lake Reserve Stormwater Reuse | Stormwater Reuse | 5489572.3531 | 126 | Upper Kissimmee | East Lake Tohopekaliga | 16.2402 | 20.545 | 90% | 18.5 | 0.0083915 | 221.2637 | 487.8029 | 90% | 439 | 0.19913
OSC-13 | Neptune Rd. Stormwater Reuse | Stormwater Reuse | 1506941.4302 | 34.6 | Upper Kissimmee | Lake Tohopekaliga | 6.7991 | 6.5493 | 90% | 5.9 | 0.0026762 | 62.8393 | 138.537 | 90% | 124.7 | 0.056563
OSC-14 | Bellalago and Isles of Bellalago Stormwater Reuse | Stormwater Reuse | 58985993.1269 | 1354.1 | Upper Kissimmee | Lake Tohopekaliga | 100.9157 | 131.3537 | 90% | 118.2 | 0.053615 | 1119.5954 | 2468.2854 | 90% | 2221.5 | 1.0077
OSC-15 | Poinciana Commerce Center Reuse | Stormwater Reuse | 322916.0208 | 7.4 | Upper Kissimmee | Lower Reedy Creek | 0.33058 | 0.44026 | 90% | 0.4 | 0.00018144 | 3.7552 | 8.2787 | 90% | 7.5 | 0.0034019
OSC-16 | Kissimmee Bay Reuse | Stormwater Reuse | 11624976.7476 | 266.9 | Upper Kissimmee | East Lake Tohopekaliga | 26.8476 | 30.9609 | 100% | 31 | 0.014061 | 200.4568 | 441.9317 | 100% | 441.9 | 0.20044
OSC-17 | Remington Reuse | Stormwater Reuse | 7427068.4777 | 170.5 | Upper Kissimmee | East Lake Tohopekaliga | 12.4674 | 12.7122 | 90% | 11.4 | 0.005171 | 103.3193 | 227.7801 | 90% | 205 | 0.092986
OSC-18 | Eagle Lake Reuse | Stormwater Reuse | 18621490.5309 | 427.5 | Upper Kissimmee | Lake Tohopekaliga, Upper Reedy Creek | 45.5576 | 54.3409 | 90% | 48.9 | 0.022181 | 449.6765 | 991.3669 | 90% | 892.2 | 0.4047
OSC-19 | La Quinta Inn Reuse | Stormwater Reuse | 753470.7151 | 17.3 | Upper Kissimmee | Shingle Creek | 3.7423 | 2.6487 | 90% | 2.4 | 0.0010886 | 24.8775 | 54.8455 | 90% | 49.4 | 0.022407
OSC-20 | Lake Toho Regional Water Storage Facility (Judge Farms) | Stormwater Treatment Areas (STAs) | 256502959.163 | 5888.5 | Upper Kissimmee | Lake Tohopekaliga | 872.5332 | 934.5979 | 80% | 747.7 | 0.33915 | 11575.1297 | 25518.7927 | 80% | 20415 | 9.2601 | with Kissimmee
OSC-21 | Street Sweeping | Street Sweeping | N/A | N/A | Upper Kissimmee | Lake Kissimmee, Arbuckle Creek, Lake Tohopekaliga, Lake Myrtle, Alligator Lake, Lake Arbuckle, Lake Jackson, S-63A, Catfish Creek, Lake Conlin, Upper Reedy Creek, Lake Rosalie, Horse Creek, Lake Hart, Lake Pierce, Lower Reedy Creek, Marion Creek, Lake Marion, Tiger Lake, Lake Gentry, Lake Cypress, East Lake Tohopekaliga, Shingle Creek, Lake Hatchineha, Lake Weohyakapka | N/A | N/A | N/A | 39.3 | 0.017826 | N/A | N/A | N/A | 38.1 | 0.017282
OSC-22 | Buenaventura Lakes Golf Course Ponds | Wet Detention Pond | 22604121.4537 | 518.9 | Upper Kissimmee | Lake Tohopekaliga | 82.2268 | 181.2791 | 2.1% | 3.8 | 0.0017237 | 616.0608 | 1358.1815 | 0.4% | 5.4 | 0.0024494
OSC-23 | Slaman | Land Preservation | 1291664.0831 | 29.7 | Upper Kissimmee | Alligator Lake | 1.3636 | 3.0061 | 100% | 3 | 0.0013608 | 8.4053 | 18.5305 | 100% | 18.5 | 0.0083915 | Conversion to Conservation Area
OSC-24 | Jim Yates | Land Preservation | 5489572.3531 | 126 | Upper Kissimmee | East Lake Tohopekaliga | 20.545 | 45.294 | 100% | 45.3 | 0.020548 | 221.2637 | 487.8029 | 100% | 487.8 | 0.22126 | Conversion from cattle ranching to Conservation Area
OSC-25 | Udstad | Land Preservation | 215277.3472 | 4.9 | Upper Kissimmee | Shingle Creek | 1.0638 | 2.3452 | 100% | 2.3 | 0.0010433 | 5.5392 | 12.2118 | 100% | 12.2 | 0.0055338 | Conversion to Conservation Area
OSC-26 | Proctor | Land Preservation | 1506941.4302 | 34.6 | Upper Kissimmee | Lake Tohopekaliga | 6.568 | 14.48 | 100% | 14.5 | 0.0065771 | 62.8393 | 138.537 | 100% | 138.5 | 0.062823 | Conversion to Conservation Area
OSC-27 | Twin Oaks | Land Preservation | 107638.6736 | 2.5 | Upper Kissimmee | East Lake Tohopekaliga | 0.23667 | 0.52177 | 100% | 0.5 | 0.0002268 | 1.83 | 4.0344 | 100% | 4 | 0.0018144 | Conversion of approximately 283 acres of upland ranching to conservation area, the remaining area was wetlands that have a restoration plan
OSC-28 | Cherokee Point | Land Preservation | 58985993.1269 | 1354.1 | Upper Kissimmee | Lake Tohopekaliga, Upper Reedy Creek | 131.3537 | 289.5854 | 100% | 289.6 | 0.13136 | 1119.5954 | 2468.2854 | 100% | 2468.3 | 1.1196 | Conversion from ranching to Conservation Area
OSC-29 | Encatada Resort | Stormwater Reuse | 2475689.4926 | 56.8 | Upper Kissimmee | Upper Reedy Creek | 0.98859 | 2.1795 | 80% | 1.7 | 0.00077111 | 31.5186 | 69.4866 | 80% | 55.6 | 0.02522
OSC-30 | Cypress Palms Condos | Stormwater Reuse | 538193.3679 | 12.4 | Upper Kissimmee | Shingle Creek | 0.64543 | 1.4229 | 80% | 1.1 | 0.00049895 | 7.3464 | 16.1961 | 80% | 13 | 0.0058967
OSC-31 | Lake Pointe | Stormwater Reuse | 538193.3679 | 12.4 | Upper Kissimmee | East Lake Tohopekaliga | 23.4632 | 51.7276 | 80% | 41.4 | 0.018779 | 159.2381 | 351.06 | 80% | 280.8 | 0.12737
OSC-32 | Traditions at Westside | Stormwater Reuse | 1184025.4095 | 27.2 | Upper Kissimmee | Upper Reedy Creek | 0.63976 | 1.4104 | 80% | 1.1 | 0.00049895 | 5.7139 | 12.597 | 80% | 10.1 | 0.0045813
OSC-33 | Hoagland Blvd Phase III | Hydrodynamic Separators | 322916.0208 | 7.4 | Upper Kissimmee | Shingle Creek, Upper Kissimmee | 1.9579 | 4.3165 | 10% | 0.4 | 0.00018144 | 14.6682 | 32.3378 | 0% | 0 | 0
[9 empty] | Total Reduction | 10772.6745 | 4.8864 |  |  |  | 50606.926 | 22.9549

## Wet detention pond calcs
John Young Parkway
| Provided |  | Required |  | Difference
residence time | 21.5 | days | 21 | days
TN efficiency | 36.3% |  | 36.2% |  | 0.1%
TP efficiency | 64.8% |  | 64.6% |  | 0.2%
Narcoossee Rd IB Pond 2 and 3
Pond 2 | Provided |  | Required |  | Difference
residence time | 68 | days | 21 | days
TN efficiency | 41.1% |  | 36.2% |  | 4.9% | TN avg | 4.6%
TP efficiency | 73% |  | 64.6% |  | 8.4% | TP avg | 7.65%
Pond 3 | Provided |  | Required |  | Difference
residence time | 55 | days | 21 | days
TN efficiency | 40.5% |  | 36.2% |  | 4.3%
TP efficiency | 71.5% |  | 64.6% |  | 6.9%
Narcoossee Rd III Pond C3A & C3B
| Provided |  | Required |  | Difference
residence time | 58.7 | days | 8.9 | days
TN efficiency | 40.7% |  | 29.3% |  | 11.4%
TP efficiency | 72% |  | 58.7% |  | 13.3%
Narcoossee Rd III Pond D3 Comp
| Provided |  | Required |  | Difference
residence time | 98.4 | days | 16.5 | days
TN efficiency | 41.9% |  | 34.6% |  | 7.3%
TP efficiency | 75.8% |  | 62.9% |  | 12.9%
Narcoossee Rd III Pond E1 Comp
| Provided |  | Required |  | Difference
residence time | 49.2 | days | 18.3 | days
TN efficiency | 40.2% |  | 35.3% |  | 4.9%
TP efficiency | 70.7% |  | 63.6% |  | 7.1%
Neptune Road I
residence time = | (wet pond volume)/(annual runoff)*365
Provided
wet pond volume: | 19.4 | ac-ft/yr
annual runoff: | 63.9 | ac-ft/yr
residence time | 111 | days
TP efficiency | 76.7%
TN efficiency | 42.1%
Stewart Street
Provided
residence time | 17 | days
TN efficiency | 34.8%
TP efficiency | 63.1%
Buenaventura Lakes Golf Course Ponds
residence time = | (wet pond volume)/(annual runoff)*365
| New |  | Existing |  | Difference
wet pond volume: | 160.4 | ac-ft/yr | 121.12 | ac-ft/yr
residence time | 174 | days | 132 | days
TP efficiency | 80.1% |  | 78% |  | 2.1%
TN efficiency | 42.7% |  | 42.3% |  | 0.4%

## Retention calcs
Poinciana III Swales 1, 2, and 3
required | 4.62 | ac-ft | 0.99355 | inches | 73.84%
provided | 4.65 | ac-ft | 1 | inches | 74.05% | 0.2057%
Old Wilson Road D002-P
| Provided |  | Required |  | Difference
retention | 0.8 | inches | 0.75 | inches | 0.05 | inches
efficiency | 33.48% |  | 32.45% |  | 1.026%
Old Wilson Road D004-P
| Provided |  | Required |  | Difference
retention | 7.94 | inches | 0.97 | inches | 6.97 | inches
efficiency | 69.95% |  | 36.54% |  | 33.41%
Old Wilson Road E002-P
| Provided |  | Required |  | Difference
retention | 4.99 | inches | 1.01 | inches | 3.98 | inches
efficiency | 62.57% |  | 37.18% |  | 25.38%
Basin | Req (ac-ft) | Prov (ac-ft) | Acres
D002-P | 0.89 | 0.95 | 14.21
D004-P | 1.57 | 12.87 | 19.44
E002-P | 1.41 | 6.95 | 16.71

## Reuse calcs
Project | Capacity (gallonsyr) | Capacity (ac-ft/yr) | Amount Used | Reuse (ac-ft/yr)
East Lake Reserve | 4682200 | 14.3691 | 90% | 12.9322
Bass Road Lanfill | 1151800 | 3.5347 | 90% | 3.1813
Neptune Road | 3367100 | 10.3332 | 90% | 9.2999
Waterside Vista | 291800 | 0.8955 | 90% | 0.80595
Bellalago & Isles of Bellalago | 302000000 | 926.8027 | 90% | 834.1225
Poinciana Commerce Center | 2500000 | 7.6722 | 90% | 6.905
Kissimmee Bay (actual data) | 79244370 | 243.1917 | 100% | 243.1917
Remington | 174000000 | 533.9857 | 90% | 480.5871
Eagle Lake | 19997400 | 61.3697 | 90% | 55.2327
La Quinta Inn | 3162700 | 9.706 | 90% | 8.7354
Judge Farms | 1460000000 | 4480.5695 | 80% | 3584.4556
Encatada Resort | 102160000 | 313.5171 | 80% | 250.8137
Cypress Palms Condos | 430000 | 1.3196 | 80% | 1.0557
Lake Pointe | 3840000 | 11.7845 | 80% | 9.4276
Traditions at Westside | 23240000 | 71.3208 | 80% | 57.0567

## 01
OBJECTID | FREQUENCY | SUM_Load | OBJECTID | FREQUENCY | SUM_Load
1 | 44 | 0.50832 | 1 | 44 | 45.6675
1 | 44 | 4.9318 | 1 | 44 | 46.5619
|  | 5.4401 |  |  | 92.2294

## 02
OBJECTID | FREQUENCY | SUM_Load | OBJECTID | FREQUENCY | SUM_Load
1 | 22 | 0.072346 | 1 | 22 | 2.9183
1 | 22 | 2.0834 | 1 | 22 | 8.2453
|  | 2.1558 |  |  | 11.1636

## 03
OBJECTID | FREQUENCY | SUM_Load | OBJECTID | FREQUENCY | SUM_Load
1 | 33 | 0.33742 | 1 | 33 | 32.428
1 | 33 | 1.6372 | 1 | 33 | 22.8327
|  | 1.9746 |  |  | 55.2607

## 04
OBJECTID | FREQUENCY | SUM_Load | OBJECTID | FREQUENCY | SUM_Load
1 | 41 | 0.19919 | 1 | 41 | 23.6453
1 | 41 | 4.2857 | 1 | 41 | 23.157
|  | 4.4848 |  |  | 46.8023

## 05
OBJECTID | FREQUENCY | SUM_Load | OBJECTID | FREQUENCY | SUM_Load
1 | 157 | 4.2222 | 1 | 157 | 780.6826
1 | 157 | 30.8698 | 1 | 157 | 656.5805
|  | 35.092 |  |  | 1437.2631

## 06
OBJECTID | FREQUENCY | SUM_Load | OBJECTID | FREQUENCY | SUM_Load
1 | 40 | 0.0042026 | 1 | 40 | 28.0853
1 | 40 | 0.0056749 | 1 | 40 | 16.8273
|  | 0.0098775 |  |  | 44.9127

## 07
OBJECTID | FREQUENCY | SUM_Load | OBJECTID | FREQUENCY | SUM_Load
1 | 29 | 0.18061 | 1 | 29 | 13.706
1 | 29 | 0.20966 | 1 | 29 | 2.6927
|  | 0.39027 |  |  | 16.3987

## 08
OBJECTID | FREQUENCY | SUM_Load | OBJECTID | FREQUENCY | SUM_Load
1 | 17 | 0.002482 | 1 | 17 | 6.3406
1 | 17 | 0.64716 | 1 | 17 | 10.2073
|  | 0.64965 |  |  | 16.5479

## 09
OBJECTID | FREQUENCY | SUM_Load | OBJECTID | FREQUENCY | SUM_Load
1 | 1006 | 30.7765 | 1 | 1006 | 1449.0887
1 | 1006 | 211.1774 | 1 | 1006 | 2246.4951
|  | 241.9539 |  |  | 3695.5838

## 10
COUNTIES | LU_Type | SUM_Load | COUNTIES | LU_Type | SUM_Load
Osceola | Urban | 2.8767e-05 | Osceola | Urban | 2.8767e-05
Osceola | Urban | 0.00033928 | Osceola | Urban | 0.00033928
Osceola | Urban | 6269.0615 | Osceola | Urban | 6269.0615
Osceola | Urban | 120.2693 | Osceola | Urban | 120.2693
Osceola | Urban | 688.3021 | Osceola | Urban | 688.3021
Osceola | Urban | 7504.1543 | Osceola | Urban | 7504.1543
Osceola | Urban | 33247.8343 | Osceola | Urban | 33247.8343
Osceola | Urban | 2541.6089 | Osceola | Urban | 2541.6089
Osceola | Urban | 5237.9689 | Osceola | Urban | 5237.9689
Osceola | Urban | 1973.0189 | Osceola | Urban | 1973.0189
Osceola | Urban | 55.5805 | Osceola | Urban | 55.5805
Osceola | Urban | 138.9818 | Osceola | Urban | 138.9818
Osceola | Urban | 363.6115 | Osceola | Urban | 363.6115
Osceola | Urban | 86.1908 | Osceola | Urban | 86.1908
Osceola | Urban | 263.2835 | Osceola | Urban | 263.2835
Osceola | Urban | 255.848 | Osceola | Urban | 255.848
Osceola | Urban | 6.5285 | Osceola | Urban | 6.5285
Osceola | Urban | 11.0644 | Osceola | Urban | 11.0644
Osceola | Urban | 15.0874 | Osceola | Urban | 15.0874
Osceola | Urban | 3.5928 | Osceola | Urban | 3.5928
Osceola | Urban | 14.51 | Osceola | Urban | 14.51
Osceola | Urban | 14.4301 | Osceola | Urban | 14.4301
Osceola | Urban | 0 | Osceola | Urban | 0
Osceola | Urban | 0.68429 | Osceola | Urban | 0.68429
Osceola | Urban | 1.8676 | Osceola | Urban | 1.8676
Osceola | Urban | 0 | Osceola | Urban | 0
Osceola | Urban | 94.2346 | Osceola | Urban | 94.2346
Osceola | Urban | 49.5359 | Osceola | Urban | 49.5359
Osceola | Urban | 0.13981 | Osceola | Urban | 0.13981
Osceola | Urban | 849.5151 | Osceola | Urban | 849.5151
Osceola | Urban | 22.1461 | Osceola | Urban | 22.1461
Osceola | Urban | 30.2949 | Osceola | Urban | 30.2949
Osceola | Urban | 306.1848 | Osceola | Urban | 306.1848
Osceola | Urban | 1.7751 | Osceola | Urban | 1.7751
Osceola | Urban | 276.417 | Osceola | Urban | 276.417
Osceola | Urban | 21.0223 | Osceola | Urban | 21.0223
Osceola | Urban | 10.6921 | Osceola | Urban | 10.6921
Osceola | Urban | 15.0371 | Osceola | Urban | 15.0371
Osceola | Urban | 38.2472 | Osceola | Urban | 38.2472
Osceola | Urban | 0 | Osceola | Urban | 0
Osceola | Urban | 0 | Osceola | Urban | 0
Osceola | Urban | 139.1475 | Osceola | Urban | 139.1475
Osceola | Urban | 0.65362 | Osceola | Urban | 0.65362
Osceola | Urban | 29.1694 | Osceola | Urban | 29.1694
Osceola | Urban | 3.0424 | Osceola | Urban | 3.0424
Osceola | Urban | 0.93191 | Osceola | Urban | 0.93191
Osceola | Urban | 47.9837 | Osceola | Urban | 47.9837
Osceola | Urban | 42.0916 | Osceola | Urban | 42.0916
Osceola | Urban | 0.00012524 | Osceola | Urban | 0.001061
Osceola | Urban | 0.00026947 | Osceola | Urban | 0.0023024
Osceola | Urban | 368.9726 | Osceola | Urban | 5835.0416
Osceola | Urban | 15.0273 | Osceola | Urban | 152.1106
Osceola | Urban | 55.7151 | Osceola | Urban | 684.9484
Osceola | Urban | 949.1541 | Osceola | Urban | 9323.5306
Osceola | Urban | 2292.3646 | Osceola | Urban | 33124.1785
Osceola | Urban | 86.9468 | Osceola | Urban | 2196.8193
Osceola | Urban | 127.7737 | Osceola | Urban | 3845.0717
Osceola | Urban | 341.9888 | Osceola | Urban | 2849.0989
Osceola | Urban | 70.3817 | Osceola | Urban | 576.4905
Osceola | Urban | 99.7205 | Osceola | Urban | 578.951
Osceola | Urban | 250.8797 | Osceola | Urban | 1953.2779
Osceola | Urban | 30.1281 | Osceola | Urban | 286.0484
Osceola | Urban | 82.4807 | Osceola | Urban | 487.6944
Osceola | Urban | 675.2603 | Osceola | Urban | 4367.4949
Osceola | Urban | 79.9398 | Osceola | Urban | 578.6378
Osceola | Urban | 8.929 | Osceola | Urban | 87.2235
Osceola | Urban | 6.8419 | Osceola | Urban | 43.7088
Osceola | Urban | 23.2994 | Osceola | Urban | 147.6711
Osceola | Urban | 52.6276 | Osceola | Urban | 294.5059
Osceola | Urban | 8.4776 | Osceola | Urban | 39.5807
Osceola | Urban | 3.4054 | Osceola | Urban | 21.8659
Osceola | Urban | 1.0749 | Osceola | Urban | 3.0026
Osceola | Urban | 1.6599 | Osceola | Urban | 11.5734
Osceola | Urban | 0.67244 | Osceola | Urban | 4.4037
Osceola | Urban | 119.1736 | Osceola | Urban | 785.9535
Osceola | Urban | 196.5584 | Osceola | Urban | 1318.6208
Osceola | Urban | 0.11786 | Osceola | Urban | 1.3678
Osceola | Urban | 126.2533 | Osceola | Urban | 1267.8426
Osceola | Urban | 4.6517 | Osceola | Urban | 57.9383
Osceola | Urban | 89.7069 | Osceola | Urban | 580.1213
Osceola | Urban | 220.6454 | Osceola | Urban | 1451.4929
Osceola | Urban | 4.6383 | Osceola | Urban | 33.4231
Osceola | Urban | 117.1571 | Osceola | Urban | 692.9778
Osceola | Urban | 8.117 | Osceola | Urban | 36.9614
Osceola | Urban | 14.0969 | Osceola | Urban | 53.4395
Osceola | Urban | 60.6404 | Osceola | Urban | 136.0104
Osceola | Urban | 17.6206 | Osceola | Urban | 142.8512
Osceola | Urban | 0.0075857 | Osceola | Urban | 0.26275
Osceola | Urban | 5.5672 | Osceola | Urban | 30.9131
Osceola | Urban | 77.5805 | Osceola | Urban | 604.7506
Osceola | Urban | 11.2589 | Osceola | Urban | 100.0592
Osceola | Urban | 40.9923 | Osceola | Urban | 299.5487
Osceola | Urban | 7.4402 | Osceola | Urban | 57.6278
Osceola | Urban | 3.8081 | Osceola | Urban | 38.9232
Osceola | Urban | 19.7216 | Osceola | Urban | 119.714
Osceola | Urban | 16.4647 | Osceola | Urban | 121.5981
|  | 67587.6829 |  |  | 136217.0734

## 11
COUNTIES | LU_Type | TP SUM_Load | COUNTIES | LU_Type | TN SUM_Load
Osceola | Urban | 0 | Osceola | Urban | 0
Osceola | Urban | 0 | Osceola | Urban | 0.079616
Osceola | Urban | 0 | Osceola | Urban | 0
Osceola | Urban | 0.071312 | Osceola | Urban | 6.5847
Osceola | Urban | 0.0041737 | Osceola | Urban | 0.23868
Osceola | Urban | 5.4546e-07 | Osceola | Urban | 1.2769e-05
Osceola | Urban | 1.3034e-05 | Osceola | Urban | 0.00030513
Osceola | Urban | 0.00023961 | Osceola | Urban | 0.80702
Osceola | Urban | 1.4852e-06 | Osceola | Urban | 0.0047505
Osceola | Urban | 0.043941 | Osceola | Urban | 0.29842
Osceola | Urban | 0.82518 | Osceola | Urban | 4.059
Osceola | Urban | 5.0922 | Osceola | Urban | 22.8765
Osceola | Urban | 20.8863 | Osceola | Urban | 36.392
Osceola | Urban | 2.5389 | Osceola | Urban | 8.4287
Osceola | Urban | 0.00010348 | Osceola | Urban | 0.00013984
Osceola | Urban | 0.0078826 | Osceola | Urban | 0.04621
Osceola | Urban | 2.2877 | Osceola | Urban | 14.7761
Osceola | Urban | 0.17839 | Osceola | Urban | 1.0588
|  | 31.9363 |  |  | 95.651

## 12
OBJECTID | FREQUENCY | SUM_Load | OBJECTID | FREQUENCY | SUM_Load
1 | 70 | 4.019 | 1 | 70 | 112.7705
1 | 70 | 16.5261 | 1 | 70 | 108.4932
|  | 20.545 |  |  | 221.2637

## 13
OBJECTID | FREQUENCY | SUM_Load | OBJECTID | FREQUENCY | SUM_Load
1 | 36 | 0.078129 | 1 | 36 | 25.7779
1 | 36 | 6.4712 | 1 | 36 | 37.0614
|  | 6.5493 |  |  | 62.8393

## 14
OBJECTID | FREQUENCY | SUM_Load | OBJECTID | FREQUENCY | SUM_Load
1 | 635 | 26.558 | 1 | 635 | 456.5398
1 | 635 | 104.7957 | 1 | 635 | 663.0556
|  | 131.3537 |  |  | 1119.5954

## 15
OBJECTID | FREQUENCY | SUM_Load | OBJECTID | FREQUENCY | SUM_Load
1 | 14 | 0.003141 | 1 | 14 | 0.053542
1 | 14 | 0.43712 | 1 | 14 | 3.7016
|  | 0.44026 |  |  | 3.7552

## 16
OBJECTID | FREQUENCY | SUM_Load | OBJECTID | FREQUENCY | SUM_Load
1 | 137 | 3.3104 | 1 | 137 | 52.9305
1 | 137 | 27.6505 | 1 | 137 | 147.5263
|  | 30.9609 |  |  | 200.4568

## 17
OBJECTID | FREQUENCY | SUM_Load | OBJECTID | FREQUENCY | SUM_Load
1 | 131 | 0.64398 | 1 | 131 | 16.6099
1 | 131 | 12.0682 | 1 | 131 | 86.7094
|  | 12.7122 |  |  | 103.3193

## 18
OBJECTID | FREQUENCY | SUM_Load | OBJECTID | FREQUENCY | SUM_Load
1 | 218 | 8.2112 | 1 | 218 | 135.9893
1 | 218 | 46.1297 | 1 | 219 | 313.6871
|  | 54.3409 |  |  | 449.6765

## 19
OBJECTID | FREQUENCY | SUM_Load | OBJECTID | FREQUENCY | SUM_Load
1 | 10 | 0 | 1 | 10 | 0.016759
1 | 10 | 2.6487 | 1 | 10 | 24.8607
|  | 2.6487 |  |  | 24.8775

## 20
OBJECTID | FREQUENCY | SUM_Load | OBJECTID | FREQUENCY | SUM_Load
1 | 2531 | 64.4419 | 1 | 2531 | 4491.7907
1 | 2531 | 870.156 | 1 | 2531 | 7083.3389
|  | 934.5979 |  |  | 11575.1297

## 22
OBJECTID | FREQUENCY | SUM_Load | OBJECTID | FREQUENCY | SUM_Load
1 | 259 | 10.7281 | 1 | 259 | 167.7995
1 | 259 | 71.4987 | 1 | 259 | 448.2613
|  | 82.2268 |  |  | 616.0608

## 23
OBJECTID | FREQUENCY | SUM_Load | OBJECTID | FREQUENCY | SUM_Load
1 | 28 | 0.057997 | 1 | 28 | 1.2159
1 | 28 | 1.3056 | 1 | 28 | 7.1894
|  | 1.3636 |  |  | 8.4053

## 24
OBJECTID | FREQUENCY | SUM_Load | OBJECTID | FREQUENCY | SUM_Load
1 | 70 | 4.019 | 1 | 70 | 112.7705
1 | 70 | 16.5261 | 1 | 70 | 108.4932
|  | 20.545 |  |  | 221.2637

## 25
OBJECTID | FREQUENCY | SUM_Load | OBJECTID | FREQUENCY | SUM_Load
1 | 7 | 0.096869 | 1 | 7 | 1.4898
1 | 7 | 0.9669 | 1 | 7 | 4.0494
|  | 1.0638 |  |  | 5.5392

## 26
OBJECTID | FREQUENCY | SUM_Load | OBJECTID | FREQUENCY | SUM_Load
1 | 7 | 0.096869 | 1 | 36 | 25.7779
1 | 36 | 6.4712 | 1 | 36 | 37.0614
|  | 6.568 |  |  | 62.8393

## 27
OBJECTID | FREQUENCY | SUM_Load | OBJECTID | FREQUENCY | SUM_Load
1 | 2 | 0.048163 | 1 | 2 | 0.72756
1 | 2 | 0.18851 | 1 | 2 | 1.1024
|  | 0.23667 |  |  | 1.83

## 28
OBJECTID | FREQUENCY | SUM_Load | OBJECTID | FREQUENCY | SUM_Load
1 | 635 | 26.558 | 1 | 635 | 456.5398
1 | 635 | 104.7957 | 1 | 635 | 663.0556
|  | 131.3537 |  |  | 1119.5954

## 29
OBJECTID | FREQUENCY | SUM_Load | OBJECTID | FREQUENCY | SUM_Load
1 | 41 | 0 | 1 | 41 | 21.3815
1 | 41 | 0.98859 | 1 | 41 | 10.1371
|  | 0.98859 |  |  | 31.5186

## 30
OBJECTID | FREQUENCY | SUM_Load | OBJECTID | FREQUENCY | SUM_Load
1 | 15 | 0 | 1 | 15 | 0.26441
1 | 15 | 0.64543 | 1 | 15 | 7.082
|  | 0.64543 |  |  | 7.3464

## 31
OBJECTID | FREQUENCY | SUM_Load | OBJECTID | FREQUENCY | SUM_Load
1 | 80 | 3.5388 | 1 | 80 | 58.4504
1 | 80 | 19.9244 | 1 | 80 | 100.7877
|  | 23.4632 |  |  | 159.2381

## 32
OBJECTID | FREQUENCY | SUM_Load | OBJECTID | FREQUENCY | SUM_Load
1 | 16 | 0 | 1 | 16 | 0
1 | 16 | 0.63976 | 1 | 16 | 5.7139
|  | 0.63976 |  |  | 5.7139

## 33
OBJECTID | FREQUENCY | SUM_Load | OBJECTID | FREQUENCY | SUM_Load
1 | 20 | 0.062094 | 1 | 20 | 5.0015
1 | 20 | 1.8958 | 1 | 20 | 9.6667
|  | 1.9579 |  |  | 14.6682