## Summary
Project Number | Project Name | Project Type | Area (square feet) | Acres Treated | Sub-Watershed | Basin | TP (kg/yr) | TP Base Load (lbs/yr) | TP Efficiency (%) | TP Reduction (lbs/yr) | TP Reduction (MT/yr) | TN (kg/yr) | TN Base Load (lbs/yr) | TN Efficiency (%) | TN Reduction (lbs/yr) | TN Reduction (MT/yr)
PC-01 | Education and Outreach | Education Efforts | N/A | 12720.9 | Lake Istokpoga | Lake Arbuckle, Arbuckle Creek | 1877.24 | 4138.6058 | 4.5% | 186.2 | 0.084459 | 8307.4027 | 18314.6879 | 4.5% | 824.2 | 0.37385
PC-02 | Education and Outreach | Education Efforts | 244662705.0682 | 5616.7 | Lower Kissimmee | Kissimmee River, S-65A | 321.1633 | 708.044 | 4.5% | 31.9 | 0.01447 | 9248.9103 | 20390.3569 | 4.5% | 917.6 | 0.41622
PC-03 | Education and Outreach | Education Efforts | 2214988625.119 | 50849.1 | Upper Kissimmee | Lake Kissimmee, Catfish Creek, Upper Reedy Creek, Lake Rosalie, Horse Creek, Lake Pierce, Lower Reedy Creek, Marion Creek, Lake Marion, Tiger Lake, Lake Hatchineha, Lake Wohyakapka | 48078.0733 | 105994.0081 | 4.5% | 4769.7 | 2.1635 | 76619.7821 | 168917.7048 | 4.5% | 7601.3 | 3.4479
PC-04 | Sumica Preserve Water Storage/ Hydrologic Restoration | Wetland Restoration | 184707963.879 | 4240.3 | Upper Kissimmee | Tiger Lake | 217.0354 | 478.4812 | N/A | 31.8 | 0.014424 | 1665.1924 | 3671.1209 | N/A | 464.6 | 0.21074
[9 empty] | Total Reduction | 5019.6 | 2.2769 |  |  |  | 9807.7 | 4.4487

## Sumica Calcs
Project | Sub-Watershed | Storage (ac-ft/yr) | Storage (liters/year) | Concentration (ppm) | TP Reduction (kg/yr) | TP Reduction with Attenuation (kg/yr)
Sumica Preserve | Upper Kissimmee | 281 | 346608401.3393 | 0.1 | 34.6608 | 7.5

## 01
COUNTIES | LU_Type | TP SUM_Load | COUNTIES | LU_Type | TN SUM_Load
Polk | Urban | 6.9291 | Polk | Urban | 1450.9097
Polk | Urban | 0.020715 | Polk | Urban | 6.3711
Polk | Urban | 0.54242 | Polk | Urban | 115.76
Polk | Urban | 3.8168 | Polk | Urban | 843.8099
Polk | Urban | 0.034678 | Polk | Urban | 256.4836
Polk | Urban | 0.00058644 | Polk | Urban | 5.6955
Polk | Urban | 0.00087038 | Polk | Urban | 1.9645
Polk | Urban | 0.00070099 | Polk | Urban | 0.26772
Polk | Urban | 0.0081674 | Polk | Urban | 68.9364
Polk | Urban | 0 | Polk | Urban | 0.0055685
Polk | Urban | 0 | Polk | Urban | 0.011504
Polk | Urban | 0.02216 | Polk | Urban | 32.227
Polk | Urban | 0.00037028 | Polk | Urban | 1.1069
Polk | Urban | 0.020868 | Polk | Urban | 27.6546
Polk | Urban | 0.00072356 | Polk | Urban | 0.51626
Polk | Urban | 0.027905 | Polk | Urban | 20.4959
Polk | Urban | 0.0028428 | Polk | Urban | 21.0605
Polk | Urban | 0.00023319 | Polk | Urban | 2.4687
Polk | Urban | 0 | Polk | Urban | 0.096166
Polk | Urban | 0 | Polk | Urban | 1.1468
Polk | Urban | 0.00016532 | Polk | Urban | 1.3181
Polk | Urban | 4.8667e-06 | Polk | Urban | 0.35758
Polk | Urban | 0.38568 | Polk | Urban | 110.5778
Polk | Urban | 0.0039515 | Polk | Urban | 1.1119
Polk | Urban | 0.0052922 | Polk | Urban | 6.0063
Polk | Urban | 0.0011376 | Polk | Urban | 0.028629
Polk | Urban | 1.4607e-05 | Polk | Urban | 0.00024467
Polk | Urban | 0.014412 | Polk | Urban | 2.4166
Polk | Urban | 0.00012166 | Polk | Urban | 0.10037
Polk | Urban | 0.024087 | Polk | Urban | 15.5443
Polk | Urban | 0.0015065 | Polk | Urban | 0.025203
Polk | Urban | 0.0099236 | Polk | Urban | 2.3789
Polk | Urban | 0 | Polk | Urban | 0.36332
Polk | Urban | 46.1878 | Polk | Urban | 1427.9262
Polk | Urban | 0.25341 | Polk | Urban | 4.9692
Polk | Urban | 3.7932 | Polk | Urban | 134.9317
Polk | Urban | 18.6891 | Polk | Urban | 954.1373
Polk | Urban | 858.4086 | Polk | Urban | 659.767
Polk | Urban | 10.1601 | Polk | Urban | 9.2311
Polk | Urban | 2.2715 | Polk | Urban | 3.6562
Polk | Urban | 16.5621 | Polk | Urban | 21.7484
Polk | Urban | 533.2213 | Polk | Urban | 254.9464
Polk | Urban | 0.66774 | Polk | Urban | 0.4207
Polk | Urban | 4.6746 | Polk | Urban | 5.5196
Polk | Urban | 32.6635 | Polk | Urban | 101.8255
Polk | Urban | 1.839 | Polk | Urban | 5.6454
Polk | Urban | 25.8348 | Polk | Urban | 103.1403
Polk | Urban | 0.3545 | Polk | Urban | 1.2288
Polk | Urban | 1.8451 | Polk | Urban | 12.1165
Polk | Urban | 22.9592 | Polk | Urban | 67.4137
Polk | Urban | 0.34384 | Polk | Urban | 0.87753
Polk | Urban | 46.3803 | Polk | Urban | 244.1851
Polk | Urban | 7.1665 | Polk | Urban | 19.784
Polk | Urban | 4.1034 | Polk | Urban | 9.6462
Polk | Urban | 13.8389 | Polk | Urban | 14.231
Polk | Urban | 76.2099 | Polk | Urban | 340.3329
Polk | Urban | 0.39918 | Polk | Urban | 2.385
Polk | Urban | 12.6906 | Polk | Urban | 91.985
Polk | Urban | 0.11197 | Polk | Urban | 0.47689
Polk | Urban | 0.0007396 | Polk | Urban | 0.0029758
Polk | Urban | 0.17196 | Polk | Urban | 3.497
Polk | Urban | 0.97783 | Polk | Urban | 4.1485
Polk | Urban | 11.5647 | Polk | Urban | 52.4792
Polk | Urban | 105.3887 | Polk | Urban | 743.2595
Polk | Urban | 5.6301 | Polk | Urban | 13.9073
Polk | Urban | 0.00031546 | Polk | Urban | 0.36332
|  | 1877.24 |  |  | 8307.4027

## 02
COUNTIES | LU_Type | TP SUM_Load | COUNTIES | LU_Type | TN SUM_Load
Polk | Urban | 0.67956 | Polk | Urban | 104.0202
Polk | Urban | 0.56117 | Polk | Urban | 77.273
Polk | Urban | 0.095459 | Polk | Urban | 13.4653
Polk | Urban | 0.30522 | Polk | Urban | 42.2293
Polk | Urban | 26.9401 | Polk | Urban | 3770.7474
Polk | Urban | 0.1029 | Polk | Urban | 14.7714
Polk | Urban | 0 | Polk | Urban | 0.11268
Polk | Urban | 0.00074583 | Polk | Urban | 2.4133
Polk | Urban | 0 | Polk | Urban | 0.19197
Polk | Urban | 0.013942 | Polk | Urban | 2.2998
Polk | Urban | 0 | Polk | Urban | 0
Polk | Urban | 0.085915 | Polk | Urban | 10.8104
Polk | Urban | 7.8991e-05 | Polk | Urban | 0.011208
Polk | Urban | 0.00054293 | Polk | Urban | 1.2362
Polk | Urban | 0 | Polk | Urban | 0.041187
Polk | Urban | 0.51212 | Polk | Urban | 51.0866
Polk | Urban | 0.0020167 | Polk | Urban | 0.047135
Polk | Urban | 2.5965e-07 | Polk | Urban | 6.0783e-06
Polk | Urban | 0 | Polk | Urban | 0
Polk | Urban | 0 | Polk | Urban | 0.09824
Polk | Urban | 0.00045362 | Polk | Urban | 0.064613
Polk | Urban | 0.054563 | Polk | Urban | 7.7141
Polk | Urban | 0 | Polk | Urban | 0.41612
Polk | Urban | 4.3768 | Polk | Urban | 141.537
Polk | Urban | 2.4107 | Polk | Urban | 91.469
Polk | Urban | 0.37558 | Polk | Urban | 15.7889
Polk | Urban | 1.3515 | Polk | Urban | 49.1962
Polk | Urban | 141.3263 | Polk | Urban | 4263.5588
Polk | Urban | 0.45944 | Polk | Urban | 18.3591
Polk | Urban | 2.6487 | Polk | Urban | 10.6173
Polk | Urban | 6.2613 | Polk | Urban | 82.6565
Polk | Urban | 0.86157 | Polk | Urban | 10.0484
Polk | Urban | 4.3369 | Polk | Urban | 62.6245
Polk | Urban | 7.8503 | Polk | Urban | 41.6597
Polk | Urban | 6.6128 | Polk | Urban | 51.4406
Polk | Urban | 0.0007998 | Polk | Urban | 0.016239
Polk | Urban | 0.71208 | Polk | Urban | 5.5861
Polk | Urban | 0.044062 | Polk | Urban | 0.31852
Polk | Urban | 99.4361 | Polk | Urban | 239.1079
Polk | Urban | 0.32687 | Polk | Urban | 0.54066
Polk | Urban | 4.9238e-05 | Polk | Urban | 6.6535e-05
Polk | Urban | 0.053089 | Polk | Urban | 0.44695
Polk | Urban | 11.0802 | Polk | Urban | 47.3493
Polk | Urban | 0.0059983 | Polk | Urban | 0.10292
Polk | Urban | 0.38062 | Polk | Urban | 9.8721
Polk | Urban | 0.89672 | Polk | Urban | 7.5635
|  | 321.1633 |  |  | 9248.9103

## 03
COUNTIES | LU_Type | TP SUM_Load | COUNTIES | LU_Type | TN SUM_Load
Polk | Urban | 17.1313 | Polk | Urban | 17.1313
Polk | Urban | 4.8327 | Polk | Urban | 4.8327
Polk | Urban | 0.092607 | Polk | Urban | 0.092607
Polk | Urban | 3.9492 | Polk | Urban | 3.9492
Polk | Urban | 103.2441 | Polk | Urban | 103.2441
Polk | Urban | 1.0538 | Polk | Urban | 1.0538
Polk | Urban | 0.20072 | Polk | Urban | 0.20072
Polk | Urban | 0.28343 | Polk | Urban | 0.28343
Polk | Urban | 0.01047 | Polk | Urban | 0.01047
Polk | Urban | 1.4073 | Polk | Urban | 1.4073
Polk | Urban | 0.69828 | Polk | Urban | 0.69828
Polk | Urban | 0.15003 | Polk | Urban | 0.15003
Polk | Urban | 20.1065 | Polk | Urban | 20.1065
Polk | Urban | 0.35479 | Polk | Urban | 0.35479
Polk | Urban | 1.4047 | Polk | Urban | 1.4047
Polk | Urban | 0.31623 | Polk | Urban | 0.31623
Polk | Urban | 0.33212 | Polk | Urban | 0.33212
Polk | Urban | 0.19284 | Polk | Urban | 0.19284
Polk | Urban | 0 | Polk | Urban | 0
Polk | Urban | 0.5186 | Polk | Urban | 0.5186
Polk | Urban | 0.02523 | Polk | Urban | 0.02523
Polk | Urban | 0.45743 | Polk | Urban | 0.45743
Polk | Urban | 22.3458 | Polk | Urban | 22.3458
Polk | Urban | 0.0088376 | Polk | Urban | 0.0088376
Polk | Urban | 0.0083726 | Polk | Urban | 0.0083726
Polk | Urban | 0 | Polk | Urban | 0
Polk | Urban | 68.3569 | Polk | Urban | 68.3569
Polk | Urban | 172.6487 | Polk | Urban | 172.6487
Polk | Urban | 0.08549 | Polk | Urban | 0.08549
Polk | Urban | 3666.3259 | Polk | Urban | 3666.3259
Polk | Urban | 1875.833 | Polk | Urban | 1875.833
Polk | Urban | 503.4264 | Polk | Urban | 503.4264
Polk | Urban | 1723.6881 | Polk | Urban | 1723.6881
Polk | Urban | 4065.4763 | Polk | Urban | 4065.4763
Polk | Urban | 9.3643 | Polk | Urban | 9.3643
Polk | Urban | 13322.6025 | Polk | Urban | 13322.6025
Polk | Urban | 10334.0323 | Polk | Urban | 10334.0323
Polk | Urban | 1546.2474 | Polk | Urban | 1546.2474
Polk | Urban | 2581.7097 | Polk | Urban | 2581.7097
Polk | Urban | 1409.6341 | Polk | Urban | 1409.6341
Polk | Urban | 440.098 | Polk | Urban | 440.098
Polk | Urban | 442.6454 | Polk | Urban | 442.6454
Polk | Urban | 198.2481 | Polk | Urban | 198.2481
Polk | Urban | 299.6765 | Polk | Urban | 299.6765
Polk | Urban | 94.4856 | Polk | Urban | 94.4856
Polk | Urban | 248.7013 | Polk | Urban | 248.7013
Polk | Urban | 20.634 | Polk | Urban | 20.634
Polk | Urban | 154.22 | Polk | Urban | 154.22
Polk | Urban | 12.4994 | Polk | Urban | 12.4994
Polk | Urban | 291.9547 | Polk | Urban | 291.9547
Polk | Urban | 37.7394 | Polk | Urban | 37.7394
Polk | Urban | 98.0565 | Polk | Urban | 98.0565
Polk | Urban | 0 | Polk | Urban | 0
Polk | Urban | 18.1148 | Polk | Urban | 18.1148
Polk | Urban | 137.8742 | Polk | Urban | 137.8742
Polk | Urban | 31.3683 | Polk | Urban | 31.3683
Polk | Urban | 55.2402 | Polk | Urban | 55.2402
Polk | Urban | 583.4979 | Polk | Urban | 583.4979
Polk | Urban | 0.12606 | Polk | Urban | 0.12606
Polk | Urban | 14.4314 | Polk | Urban | 14.4314
Polk | Urban | 602.9271 | Polk | Urban | 602.9271
Polk | Urban | 225.328 | Polk | Urban | 225.328
Polk | Urban | 120.9291 | Polk | Urban | 120.9291
Polk | Urban | 6.5299 | Polk | Urban | 6.5299
Polk | Urban | 16.241 | Polk | Urban | 16.241
Polk | Urban | 9.3507 | Polk | Urban | 9.3507
Polk | Urban | 1.5383 | Polk | Urban | 1.5383
Polk | Urban | 0.78987 | Polk | Urban | 0.78987
Polk | Urban | 7.0645 | Polk | Urban | 7.0645
Polk | Urban | 26.6007 | Polk | Urban | 26.6007
Polk | Urban | 8.3917 | Polk | Urban | 8.3917
Polk | Urban | 8.8612 | Polk | Urban | 8.8612
Polk | Urban | 5.2213 | Polk | Urban | 5.2213
Polk | Urban | 0.92047 | Polk | Urban | 0.92047
Polk | Urban | 27.2326 | Polk | Urban | 27.2326
Polk | Urban | 1.1574 | Polk | Urban | 1.1574
Polk | Urban | 0.21659 | Polk | Urban | 6.6178
Polk | Urban | 0.1255 | Polk | Urban | 1.1539
Polk | Urban | 0.043177 | Polk | Urban | 0.44031
Polk | Urban | 0.2732 | Polk | Urban | 2.9565
Polk | Urban | 0.99111 | Polk | Urban | 16.573
Polk | Urban | 0.012258 | Polk | Urban | 0.13227
Polk | Urban | 0.0087745 | Polk | Urban | 0.093327
Polk | Urban | 0.0040777 | Polk | Urban | 0.0521
Polk | Urban | 0.074457 | Polk | Urban | 0.75329
Polk | Urban | 0.047382 | Polk | Urban | 0.63585
Polk | Urban | 0.017841 | Polk | Urban | 0.15797
Polk | Urban | 0.0054692 | Polk | Urban | 0.046803
Polk | Urban | 3.6633 | Polk | Urban | 32.3286
Polk | Urban | 1.1559 | Polk | Urban | 8.9574
Polk | Urban | 0.52896 | Polk | Urban | 3.6127
Polk | Urban | 0.0042006 | Polk | Urban | 0.053152
Polk | Urban | 0.057246 | Polk | Urban | 1.0866
Polk | Urban | 0.054519 | Polk | Urban | 0.028339
Polk | Urban | 0.0012444 | Polk | Urban | 0.010628
Polk | Urban | 0.03988 | Polk | Urban | 0.36621
Polk | Urban | 0.11172 | Polk | Urban | 0.71478
Polk | Urban | 0.0026657 | Polk | Urban | 0.016523
Polk | Urban | 0.54243 | Polk | Urban | 4.4276
Polk | Urban | 0.026644 | Polk | Urban | 0.3239
Polk | Urban | 0.00076586 | Polk | Urban | 0.0066111
Polk | Urban | 0.039989 | Polk | Urban | 0.14549
Polk | Urban | 1.3247 | Polk | Urban | 16.8842
Polk | Urban | 34.2123 | Polk | Urban | 346.0882
Polk | Urban | 0.29797 | Polk | Urban | 3.4041
Polk | Urban | 60.6513 | Polk | Urban | 1057.8364
Polk | Urban | 91.8432 | Polk | Urban | 1374.1729
Polk | Urban | 20.2849 | Polk | Urban | 257.4346
Polk | Urban | 23.5989 | Polk | Urban | 437.9751
Polk | Urban | 333.3161 | Polk | Urban | 5935.7388
Polk | Urban | 0.31003 | Polk | Urban | 2.8573
Polk | Urban | 77.5585 | Polk | Urban | 1660.0379
Polk | Urban | 641.8332 | Polk | Urban | 8098.0345
Polk | Urban | 22.2887 | Polk | Urban | 616.1638
Polk | Urban | 85.649 | Polk | Urban | 2195.5987
Polk | Urban | 123.3139 | Polk | Urban | 1288.0083
Polk | Urban | 38.1886 | Polk | Urban | 459.69
Polk | Urban | 33.5445 | Polk | Urban | 326.6534
Polk | Urban | 13.8726 | Polk | Urban | 156.2961
Polk | Urban | 70.6599 | Polk | Urban | 515.3985
Polk | Urban | 10.8362 | Polk | Urban | 135.6333
Polk | Urban | 78.5753 | Polk | Urban | 687.229
Polk | Urban | 19.7444 | Polk | Urban | 142.0303
Polk | Urban | 21.8644 | Polk | Urban | 252.8611
Polk | Urban | 0.7326 | Polk | Urban | 7.2904
Polk | Urban | 21.923 | Polk | Urban | 76.3056
Polk | Urban | 0.13057 | Polk | Urban | 1.1591
Polk | Urban | 9.408 | Polk | Urban | 19.4698
Polk | Urban | 0.0075458 | Polk | Urban | 0.062764
Polk | Urban | 5.571 | Polk | Urban | 33.1967
Polk | Urban | 51.3959 | Polk | Urban | 464.1896
Polk | Urban | 24.3716 | Polk | Urban | 214.5184
Polk | Urban | 6.123 | Polk | Urban | 108.9979
Polk | Urban | 86.9508 | Polk | Urban | 888.7424
Polk | Urban | 3.315 | Polk | Urban | 28.8907
Polk | Urban | 3.3354 | Polk | Urban | 37.4478
Polk | Urban | 26.3842 | Polk | Urban | 286.8963
Polk | Urban | 275.4394 | Polk | Urban | 2338.2464
Polk | Urban | 17.1971 | Polk | Urban | 151.3327
Polk | Urban | 1.7275 | Polk | Urban | 15.4355
Polk | Urban | 6.5915 | Polk | Urban | 33.6422
Polk | Urban | 0.95735 | Polk | Urban | 5.2018
Polk | Urban | 2.6936 | Polk | Urban | 18.0268
Polk | Urban | 0.71609 | Polk | Urban | 1.5609
Polk | Urban | 2.2019 | Polk | Urban | 19.4646
Polk | Urban | 0.26646 | Polk | Urban | 3.8325
Polk | Urban | 2.5612 | Polk | Urban | 13.2672
Polk | Urban | 0.97035 | Polk | Urban | 13.9688
Polk | Urban | 2.8228 | Polk | Urban | 26.107
Polk | Urban | 1.1686 | Polk | Urban | 9.205
Polk | Urban | 3.6024 | Polk | Urban | 43.5881
Polk | Urban | 0.43855 | Polk | Urban | 4.7654
|  | 48078.0733 |  |  | 76619.7821

## 04
OBJECTID | FREQUENCY | SUM_Load | OBJECTID | FREQUENCY | SUM_Load
1 | 1800 | 0.032499 | 1 | 1800 | 2.5837
1 | 1800 | 217.0029 | 1 | 1800 | 1662.6088
|  | 217.0354 |  |  | 1665.1924