## Summary
Project Number | Project Name | Project Type | Area (square feet) | Acres Treated | Sub-Watershed | Basin | TP (kg/yr) | TP Base Load (lbs/yr) | TP Efficiency (%) | TP Reduction (lbs/yr) | TP Reduction (MT/yr) | TN (kg/yr) | TN Base Load (lbs/yr) | TN Efficiency (%) | TN Reduction (lbs/yr) | TN Reduction (MT/yr)
SLID-01 | Spring Lake Improvement District (SLID) Improvements Phases 1-3 | Stormwater Treatment Areas (STAs) | 101395630.5211 | 2327.7 | Lake Istokpoga | Josephine Creek | 1011.2424 | 2229.4079 | 6.3% | 140.5 | 0.06373 | 8415.549 | 18553.1096 | 2.3% | 426.7 | 0.19355
SLID-02 | SLID Improvements Phase 4 | Stormwater Treatment Areas (STAs) | Canceled | Canceled | Lake Istokpoga | Canceled | Canceled | Canceled | Canceled | Canceled | Canceled | Canceled | Canceled | Canceled | Canceled | Canceled
|  |  |  | Total Reduction | [5 empty] | 140.5 | 0.06373 |  |  |  | 426.7 | 0.19355

## Sheet1
| Provided |  | Required |  | Difference
volume | 451.13 | ac-ft | 191.37 | ac-ft
runoff | 1683.7333 | ac-ft | 1683.7333 | ac-ft
residence time | 97.796 | days | 41.4852 | days
TN efficiency | 41.9% |  | 39.6% |  | 2.3%
TP efficiency | 75.7% |  | 69.4% |  | 6.3%

## 01
OBJECTID | FREQUENCY | TP SUM_Load | OBJECTID | FREQUENCY | TN SUM_Load
1 | 1057 | 9.1065 | 1 | 1057 | 3330.1787
1 | 1057 | 1002.1359 | 1 | 1057 | 5085.3702
|  | 1011.2424 |  |  | 8415.549