## TRA Evaluation Summary TN
Prioritization Key:
TN (mg/L)
Priority 1 | >3.08 |  |  |  |  | Move up one priority category
Priority 2 | 1.54-3.08 |  |  |  |  | Move down one priority category
Priority 3 | <=1.54
Step 1: 5-yr Avg Concentrations |  |  |  |  | Step 2: FWM Concentration |  |  |  |  | Step 3: Unit Area Loads (UAL) | [6 empty] | Step 4: Trend Analyses (from 5-year review)
TN |  |  |  |  | TN |  |  |  |  | TN | [6 empty] | TN
Subwatershed | Basin | Concentration (mg/L) | Priority Category |  | Subwatershed | Basin | Concentration (mg/L) | Priority Category |  | Subwatershed | Basin | UAL (lbs/ac) | Target UAL (lbs/ac) | % Over Target UAL | Updated Priority Category |  | Subwatershed | Basin | Trend Analysis Result | Final Priority Category
East Lake Okeechobee | C-44/Basin 8/S-153 | 2.0104 | 2 |  | East Lake Okeechobee | C-44/Basin 8/S-153 | 2.2771 | 2 |  | East Lake Okeechobee | C-44/Basin 8/S-153 | 0.31772 | 0.031576 | 906.2% | 1 |  | East Lake Okeechobee | C-44/Basin 8/S-153 | Insufficient Data | 1
East Lake Okeechobee | L-8 | Insufficient Data | Insufficient Data |  | East Lake Okeechobee | L-8 | 1.636 | 2 |  | East Lake Okeechobee | L-8 | 0.66004 | 0.031576 | 1990% | 1 |  | East Lake Okeechobee | L-8 | No Significant Trend | 1
Fisheating Creek | FISHEATING CREEK/L-61 | 1.7945 | 2 |  | Fisheating Creek | FISHEATING CREEK/L-61 | 1.4733 | 3 |  | Fisheating Creek | FISHEATING CREEK/L-61 | 1.3194 | 0.084526 | 1461% | 1 |  | Fisheating Creek | FISHEATING CREEK/L-61 | No Significant Trend | 1
Fisheating Creek | NICODEMUS SLOUGH NORTH | 1.6136 | 2 |  | Fisheating Creek | NICODEMUS SLOUGH NORTH | 2.0066 | 2 |  | Fisheating Creek | NICODEMUS SLOUGH NORTH | 0.31907 | 0.084526 | 277.5% | 1 |  | Fisheating Creek | NICODEMUS SLOUGH NORTH | Insufficient Data | 1
Indian Prairie | C-40 | 2.0663 | 2 |  | Indian Prairie | C-40 | 2.7858 | 2 |  | Indian Prairie | C-40 | 3.7795 | 0.16483 | 2193% | 1 |  | Indian Prairie | C-40 | Insufficient Data | 1
Indian Prairie | C-41 | 2.8205 | 2 |  | Indian Prairie | C-41 | 3.4608 | 1 |  | Indian Prairie | C-41 | 3.2921 | 0.16483 | 1897% | 1 |  | Indian Prairie | C-41 | Insufficient Data | 1
Indian Prairie | C-41A | 1.4222 | 3 |  | Indian Prairie | C-41A | 1.9766 | 2 |  | Indian Prairie | C-41A | 10.2358 | 0.16483 | 6110% | 1 |  | Indian Prairie | C-41A | Insufficient Data | 1
Indian Prairie | L-48 | 1.95 | 2 |  | Indian Prairie | L-48 | 2.0803 | 2 |  | Indian Prairie | L-48 | 3.2154 | 0.16483 | 1851% | 1 |  | Indian Prairie | L-48 | Significant Decreasing | 2
Indian Prairie | L-49 | 1.4571 | 3 | →→→ | Indian Prairie | L-49 | 1.5051 | 3 | →→→ | Indian Prairie | L-49 | 2.7277 | 0.16483 | 1555% | 2 | →→→ | Indian Prairie | L-49 | Significant Decreasing | 3
Indian Prairie | L-59E | 2.8218 | 2 |  | Indian Prairie | L-59E | 2.3395 | 2 |  | Indian Prairie | L-59E | 2.0627 | 0.16483 | 1151% | 1 |  | Indian Prairie | L-59E | Insufficient Data | 1
Indian Prairie | L-59W | 1.7414 | 2 |  | Indian Prairie | L-59W | 1.9696 | 2 |  | Indian Prairie | L-59W | 16.9149 | 0.16483 | 10162% | 1 |  | Indian Prairie | L-59W | Significant Decreasing | 2
Indian Prairie | L-60E | 1.6475 | 2 |  | Indian Prairie | L-60E | 1.8335 | 2 |  | Indian Prairie | L-60E | 5.101 | 0.16483 | 2995% | 1 |  | Indian Prairie | L-60E | Significant Decreasing | 2
Indian Prairie | L-60W | 1.6412 | 2 |  | Indian Prairie | L-60W | 1.6443 | 2 |  | Indian Prairie | L-60W | 2.6287 | 0.16483 | 1495% | 1 |  | Indian Prairie | L-60W | No Significant Trend | 1
Indian Prairie | L-61E | 2.36 | 2 |  | Indian Prairie | L-61E | 1.4362 | 3 |  | Indian Prairie | L-61E | 5.4909 | 0.16483 | 3231% | 1 |  | Indian Prairie | L-61E | No Significant Trend | 1
Indian Prairie | S-131 | 1.39 | 3 |  | Indian Prairie | S-131 | 1.4663 | 3 |  | Indian Prairie | S-131 | 3.003 | 0.16483 | 1722% | 2 |  | Indian Prairie | S-131 | Significant Decreasing | 3
Lake Istokpoga | ARBUCKLE CREEK | 1.3058 | 3 |  | Lake Istokpoga | ARBUCKLE CREEK | Insufficient Data | Insufficient Data |  | Lake Istokpoga | ARBUCKLE CREEK | Insufficient Data | 0.08671 | Insufficient Data | 3 |  | Lake Istokpoga | ARBUCKLE CREEK | Insufficient Data | 3
Lake Istokpoga | JOSEPHINE CREEK | Insufficient Data | Insufficient Data |  | Lake Istokpoga | JOSEPHINE CREEK | Insufficient Data | Insufficient Data |  | Lake Istokpoga | JOSEPHINE CREEK | Insufficient Data | 0.08671 | Insufficient Data | insufficient data |  | Lake Istokpoga | JOSEPHINE CREEK | Insufficient Data | insufficient data
Lake Istokpoga | LAKE ARBUCKLE | 1.0163 | 3 |  | Lake Istokpoga | LAKE ARBUCKLE | Insufficient Data | Insufficient Data |  | Lake Istokpoga | LAKE ARBUCKLE | Insufficient Data | 0.08671 | Insufficient Data | 3 |  | Lake Istokpoga | LAKE ARBUCKLE | Insufficient Data | 3
Lake Istokpoga | LAKE ISTOKPOGA | 1.6057 | 2 |  | Lake Istokpoga | LAKE ISTOKPOGA | 1.5289 | 3 |  | Lake Istokpoga | LAKE ISTOKPOGA | 1.5494 | 0.08671 | 1687% | 1 |  | Lake Istokpoga | LAKE ISTOKPOGA | Insufficient Data | 1
Lower Kissimmee | KISSIMMEE RIVER | Insufficient Data | Insufficient Data |  | Lower Kissimmee | KISSIMMEE RIVER | Insufficient Data | Insufficient Data |  | Lower Kissimmee | KISSIMMEE RIVER | Insufficient Data | 0.06776 | Insufficient Data | insufficient data |  | Lower Kissimmee | KISSIMMEE RIVER | Insufficient Data | insufficient data
Lower Kissimmee | S-65A | 1.2247 | 3 |  | Lower Kissimmee | S-65A | Insufficient Data | Insufficient Data |  | Lower Kissimmee | S-65A | Insufficient Data | 0.06776 | Insufficient Data | 3 |  | Lower Kissimmee | S-65A | Insufficient Data | 3
Lower Kissimmee | S-65E | 1.3387 | 3 |  | Lower Kissimmee | S-65E | 1.044 | 3 |  | Lower Kissimmee | S-65E | 1.0762 | 0.06776 | 1488% | 2 |  | Lower Kissimmee | S-65E | Significant Decreasing | 3
South Lake Okeechobee | 715 Farms (Culv 12A) | Insufficient Data | Insufficient Data |  | South Lake Okeechobee | 715 Farms (Culv 12A) | Insufficient Data | Insufficient Data |  | South Lake Okeechobee | 715 Farms (Culv 12A) | No flow | 0.048071 | Insufficient Data | insufficient data |  | South Lake Okeechobee | 715 Farms (Culv 12A) | Insufficient Data | insufficient data
South Lake Okeechobee | East Beach DD (Culv 10) | Insufficient Data | Insufficient Data |  | South Lake Okeechobee | East Beach DD (Culv 10) | 3.4329 | 1 |  | South Lake Okeechobee | East Beach DD (Culv 10) | 0.11071 | 0.048071 | 130.3% | 1 |  | South Lake Okeechobee | East Beach DD (Culv 10) | Insufficient Data | 1
South Lake Okeechobee | East Shore DD (Culv 12) | Insufficient Data | Insufficient Data |  | South Lake Okeechobee | East Shore DD (Culv 12) | Insufficient Data | Insufficient Data |  | South Lake Okeechobee | East Shore DD (Culv 12) | No flow | 0.048071 | Insufficient Data | insufficient data |  | South Lake Okeechobee | East Shore DD (Culv 12) | Insufficient Data | insufficient data
South Lake Okeechobee | S2 | 2.9504 | 2 |  | South Lake Okeechobee | S2 | 6.1398 | 1 |  | South Lake Okeechobee | S2 | 2.0025 | 0.048071 | 4066% | 1 |  | South Lake Okeechobee | S2 | Insufficient Data | 1
South Lake Okeechobee | S-3 | 3.145 | 1 |  | South Lake Okeechobee | S-3 | 4.5567 | 1 |  | South Lake Okeechobee | S-3 | 1.1064 | 0.048071 | 2202% | 1 |  | South Lake Okeechobee | S-3 | Insufficient Data | 1
South Lake Okeechobee | S-4 | 2.4638 | 2 |  | South Lake Okeechobee | S-4 | 2.9287 | 2 |  | South Lake Okeechobee | S-4 | 3.5465 | 0.048071 | 7278% | 1 |  | South Lake Okeechobee | S-4 | No Significant Trend | 1
South Lake Okeechobee | S-5A Basin (S-352-WPB Canal) | 2.0168 | 2 |  | South Lake Okeechobee | S-5A Basin (S-352-WPB Canal) | 9.3969 | 1 |  | South Lake Okeechobee | S-5A Basin (S-352-WPB Canal) | 0.038198 | 0.048071 | -20.54% | 2 |  | South Lake Okeechobee | S-5A Basin (S-352-WPB Canal) | Insufficient Data | 2
South Lake Okeechobee | South FL Conservancy DD (S-236) | 3.1083 | 1 |  | South Lake Okeechobee | South FL Conservancy DD (S-236) | 2.6339 | 2 |  | South Lake Okeechobee | South FL Conservancy DD (S-236) | 0.11104 | 0.048071 | 131% | 1 |  | South Lake Okeechobee | South FL Conservancy DD (S-236) | Insufficient Data | 1
South Lake Okeechobee | South Shore/ So. Bay DD (Culv 4A) | Insufficient Data | Insufficient Data |  | South Lake Okeechobee | South Shore/ So. Bay DD (Culv 4A) | 2.9959 | 2 |  | South Lake Okeechobee | South Shore/ So. Bay DD (Culv 4A) | 0.072142 | 0.048071 | 50.07% | 1 |  | South Lake Okeechobee | South Shore/ So. Bay DD (Culv 4A) | Insufficient Data | 1
Taylor Creek/Nubbin Slough | S-133 | 1.8833 | 2 |  | Taylor Creek/Nubbin Slough | S-133 | 1.7467 | 2 |  | Taylor Creek/Nubbin Slough | S-133 | 3.1553 | 0.10081 | 3030% | 1 |  | Taylor Creek/Nubbin Slough | S-133 | No Significant Trend | 1
Taylor Creek/Nubbin Slough | S-135 | 1.5545 | 2 |  | Taylor Creek/Nubbin Slough | S-135 | 1.546 | 2 |  | Taylor Creek/Nubbin Slough | S-135 | 4.8309 | 0.10081 | 4692% | 1 |  | Taylor Creek/Nubbin Slough | S-135 | No Significant Trend | 1
Taylor Creek/Nubbin Slough | S-154 | 1.6997 | 2 |  | Taylor Creek/Nubbin Slough | S-154 | 2.0441 | 2 |  | Taylor Creek/Nubbin Slough | S-154 | 2.9641 | 0.10081 | 2840% | 1 |  | Taylor Creek/Nubbin Slough | S-154 | No Significant Trend | 1
Taylor Creek/Nubbin Slough | S-154C | 2.1756 | 2 |  | Taylor Creek/Nubbin Slough | S-154C | 2.4984 | 2 |  | Taylor Creek/Nubbin Slough | S-154C | 5.9772 | 0.10081 | 5829% | 1 |  | Taylor Creek/Nubbin Slough | S-154C | No Significant Trend | 1
Taylor Creek/Nubbin Slough | S191 | 1.814 | 2 |  | Taylor Creek/Nubbin Slough | S191 | 1.9198 | 2 |  | Taylor Creek/Nubbin Slough | S191 | 2.6572 | 0.10081 | 2536% | 1 |  | Taylor Creek/Nubbin Slough | S191 | No Significant Trend | 1
Upper Kissimmee | ALLIGATOR LAKE | Insufficient Data | Insufficient Data |  | Upper Kissimmee | ALLIGATOR LAKE | Insufficient Data | Insufficient Data |  | Upper Kissimmee | ALLIGATOR LAKE | Insufficient Data | 0.061256 | Insufficient Data | insufficient data |  | Upper Kissimmee | ALLIGATOR LAKE | Insufficient Data | insufficient data
Upper Kissimmee | BOGGY CREEK | 0.63246 | 3 |  | Upper Kissimmee | BOGGY CREEK | Insufficient Data | Insufficient Data |  | Upper Kissimmee | BOGGY CREEK | Insufficient Data | 0.061256 | Insufficient Data | 3 |  | Upper Kissimmee | BOGGY CREEK | Insufficient Data | 3
Upper Kissimmee | CATFISH CREEK | 1.7767 | 2 |  | Upper Kissimmee | CATFISH CREEK | Insufficient Data | Insufficient Data |  | Upper Kissimmee | CATFISH CREEK | Insufficient Data | 0.061256 | Insufficient Data | 2 |  | Upper Kissimmee | CATFISH CREEK | Insufficient Data | 2
Upper Kissimmee | EAST LAKE TOHOPEKALIGA | 0.70613 | 3 |  | Upper Kissimmee | EAST LAKE TOHOPEKALIGA | Insufficient Data | Insufficient Data |  | Upper Kissimmee | EAST LAKE TOHOPEKALIGA | Insufficient Data | 0.061256 | Insufficient Data | 3 |  | Upper Kissimmee | EAST LAKE TOHOPEKALIGA | Insufficient Data | 3
Upper Kissimmee | HORSE CREEK (CLOSED BASIN) | 1.3168 | 3 |  | Upper Kissimmee | HORSE CREEK (CLOSED BASIN) | Insufficient Data | Insufficient Data |  | Upper Kissimmee | HORSE CREEK (CLOSED BASIN) | Insufficient Data | 0.061256 | Insufficient Data | 3 |  | Upper Kissimmee | HORSE CREEK (CLOSED BASIN) | Insufficient Data | 3
Upper Kissimmee | LAKE CONLIN (CLOSED BASIN) | Insufficient Data | Insufficient Data |  | Upper Kissimmee | LAKE CONLIN (CLOSED BASIN) | Insufficient Data | Insufficient Data |  | Upper Kissimmee | LAKE CONLIN (CLOSED BASIN) | Insufficient Data | 0.061256 | Insufficient Data | insufficient data |  | Upper Kissimmee | LAKE CONLIN (CLOSED BASIN) | Insufficient Data | insufficient data
Upper Kissimmee | LAKE CYPRESS | 1.1668 | 3 |  | Upper Kissimmee | LAKE CYPRESS | Insufficient Data | Insufficient Data |  | Upper Kissimmee | LAKE CYPRESS | Insufficient Data | 0.061256 | Insufficient Data | 3 |  | Upper Kissimmee | LAKE CYPRESS | Insufficient Data | 3
Upper Kissimmee | LAKE GENTRY | Insufficient Data | Insufficient Data |  | Upper Kissimmee | LAKE GENTRY | Insufficient Data | Insufficient Data |  | Upper Kissimmee | LAKE GENTRY | Insufficient Data | 0.061256 | Insufficient Data | insufficient data |  | Upper Kissimmee | LAKE GENTRY | Insufficient Data | insufficient data
Upper Kissimmee | LAKE HART | Insufficient Data | Insufficient Data |  | Upper Kissimmee | LAKE HART | Insufficient Data | Insufficient Data |  | Upper Kissimmee | LAKE HART | Insufficient Data | 0.061256 | Insufficient Data | insufficient data |  | Upper Kissimmee | LAKE HART | Insufficient Data | insufficient data
Upper Kissimmee | LAKE HATCHINEHA | Insufficient Data | Insufficient Data |  | Upper Kissimmee | LAKE HATCHINEHA | Insufficient Data | Insufficient Data |  | Upper Kissimmee | LAKE HATCHINEHA | Insufficient Data | 0.061256 | Insufficient Data | insufficient data |  | Upper Kissimmee | LAKE HATCHINEHA | Insufficient Data | insufficient data
Upper Kissimmee | LAKE JACKSON | Insufficient Data | Insufficient Data |  | Upper Kissimmee | LAKE JACKSON | Insufficient Data | Insufficient Data |  | Upper Kissimmee | LAKE JACKSON | Insufficient Data | 0.061256 | Insufficient Data | insufficient data |  | Upper Kissimmee | LAKE JACKSON | Insufficient Data | insufficient data
Upper Kissimmee | LAKE KISSIMMEE | 1.3658 | 3 |  | Upper Kissimmee | LAKE KISSIMMEE | 1.2217 | 3 |  | Upper Kissimmee | LAKE KISSIMMEE | 1.0033 | 0.061256 | 1538% | 2 |  | Upper Kissimmee | LAKE KISSIMMEE | Insufficient Data | 2
Upper Kissimmee | LAKE MARIAN | Insufficient Data | Insufficient Data |  | Upper Kissimmee | LAKE MARIAN | Insufficient Data | Insufficient Data |  | Upper Kissimmee | LAKE MARIAN | Insufficient Data | 0.061256 | Insufficient Data | insufficient data |  | Upper Kissimmee | LAKE MARIAN | Insufficient Data | insufficient data
Upper Kissimmee | LAKE MARION | Insufficient Data | Insufficient Data |  | Upper Kissimmee | LAKE MARION | Insufficient Data | Insufficient Data |  | Upper Kissimmee | LAKE MARION | Insufficient Data | 0.061256 | Insufficient Data | insufficient data |  | Upper Kissimmee | LAKE MARION | Insufficient Data | insufficient data
Upper Kissimmee | LAKE MYRTLE | Insufficient Data | Insufficient Data |  | Upper Kissimmee | LAKE MYRTLE | Insufficient Data | Insufficient Data |  | Upper Kissimmee | LAKE MYRTLE | Insufficient Data | 0.061256 | Insufficient Data | insufficient data |  | Upper Kissimmee | LAKE MYRTLE | Insufficient Data | insufficient data
Upper Kissimmee | LAKE PIERCE | 1.9742 | 2 |  | Upper Kissimmee | LAKE PIERCE | Insufficient Data | Insufficient Data |  | Upper Kissimmee | LAKE PIERCE | Insufficient Data | 0.061256 | Insufficient Data | 2 |  | Upper Kissimmee | LAKE PIERCE | Insufficient Data | 2
Upper Kissimmee | LAKE ROSALIE | Insufficient Data | Insufficient Data |  | Upper Kissimmee | LAKE ROSALIE | Insufficient Data | Insufficient Data |  | Upper Kissimmee | LAKE ROSALIE | Insufficient Data | 0.061256 | Insufficient Data | insufficient data |  | Upper Kissimmee | LAKE ROSALIE | Insufficient Data | insufficient data
Upper Kissimmee | LAKE TOHOPEKALIGA | Insufficient Data | Insufficient Data |  | Upper Kissimmee | LAKE TOHOPEKALIGA | Insufficient Data | Insufficient Data |  | Upper Kissimmee | LAKE TOHOPEKALIGA | Insufficient Data | 0.061256 | Insufficient Data | insufficient data |  | Upper Kissimmee | LAKE TOHOPEKALIGA | Insufficient Data | insufficient data
Upper Kissimmee | LAKE WEOHYAKAPKA | 0.874 | 3 |  | Upper Kissimmee | LAKE WEOHYAKAPKA | Insufficient Data | Insufficient Data |  | Upper Kissimmee | LAKE WEOHYAKAPKA | Insufficient Data | 0.061256 | Insufficient Data | 3 |  | Upper Kissimmee | LAKE WEOHYAKAPKA | Insufficient Data | 3
Upper Kissimmee | LOWER REEDY CREEK | 1.2098 | 3 |  | Upper Kissimmee | LOWER REEDY CREEK | Insufficient Data | Insufficient Data |  | Upper Kissimmee | LOWER REEDY CREEK | Insufficient Data | 0.061256 | Insufficient Data | 3 |  | Upper Kissimmee | LOWER REEDY CREEK | Insufficient Data | 3
Upper Kissimmee | MARION CREEK | Insufficient Data | Insufficient Data |  | Upper Kissimmee | MARION CREEK | Insufficient Data | Insufficient Data |  | Upper Kissimmee | MARION CREEK | Insufficient Data | 0.061256 | Insufficient Data | insufficient data |  | Upper Kissimmee | MARION CREEK | Insufficient Data | insufficient data
Upper Kissimmee | S63A | Insufficient Data | Insufficient Data |  | Upper Kissimmee | S63A | Insufficient Data | Insufficient Data |  | Upper Kissimmee | S63A | Insufficient Data | 0.061256 | Insufficient Data | insufficient data |  | Upper Kissimmee | S63A | Insufficient Data | insufficient data
Upper Kissimmee | SHINGLE CREEK | 0.60533 | 3 |  | Upper Kissimmee | SHINGLE CREEK | Insufficient Data | Insufficient Data |  | Upper Kissimmee | SHINGLE CREEK | Insufficient Data | 0.061256 | Insufficient Data | 3 |  | Upper Kissimmee | SHINGLE CREEK | Insufficient Data | 3
Upper Kissimmee | TIGER LAKE | 0.87167 | 3 |  | Upper Kissimmee | TIGER LAKE | Insufficient Data | Insufficient Data |  | Upper Kissimmee | TIGER LAKE | Insufficient Data | 0.061256 | Insufficient Data | 3 |  | Upper Kissimmee | TIGER LAKE | Insufficient Data | 3
Upper Kissimmee | UPPER REEDY CREEK | Insufficient Data | Insufficient Data |  | Upper Kissimmee | UPPER REEDY CREEK | Insufficient Data | Insufficient Data |  | Upper Kissimmee | UPPER REEDY CREEK | Insufficient Data | 0.061256 | Insufficient Data | insufficient data |  | Upper Kissimmee | UPPER REEDY CREEK | Insufficient Data | insufficient data
West Lake Okeechobee | EAST CALOOSAHATCHEE | 2.045 | 2 |  | West Lake Okeechobee | EAST CALOOSAHATCHEE | 2.72 | 2 |  | West Lake Okeechobee | EAST CALOOSAHATCHEE | 8.8538e-05 | 0.000208 | -57.43% | 3 |  | West Lake Okeechobee | EAST CALOOSAHATCHEE | Insufficient Data | 3
West Lake Okeechobee | HICPOCHEE NORTH | Insufficient Data | Insufficient Data |  | West Lake Okeechobee | HICPOCHEE NORTH | Insufficient Data | Insufficient Data |  | West Lake Okeechobee | HICPOCHEE NORTH | Insufficient Data | 0.000208 | Insufficient Data | insufficient data |  | West Lake Okeechobee | HICPOCHEE NORTH | Insufficient Data | insufficient data
West Lake Okeechobee | NICODEMUS SLOUGH SOUTH | Insufficient Data | Insufficient Data |  | West Lake Okeechobee | NICODEMUS SLOUGH SOUTH | 6.5437 | 1 |  | West Lake Okeechobee | NICODEMUS SLOUGH SOUTH | 0.032652 | 0.000208 | 15598% | 1 |  | West Lake Okeechobee | NICODEMUS SLOUGH SOUTH | Insufficient Data | 1

## TRA Evaluation Summary TP
Prioritization Key:
TP (mg/L)
Priority 1 | >0.24 |  |  |  |  | Move up one priority category
Priority 2 | 0.12-0.24 |  |  |  |  | Move down one priority category
Priority 3 | <=0.12
Step 1: 5-yr Avg Concentrations |  |  |  |  | Step 2: FWM Concentration |  |  |  |  | Step 3: Unit Area Loads (UAL) | [6 empty] | Step 4: Trend Analyses (from 5-year review)
TP |  |  |  |  | TP |  |  |  |  | TP | [6 empty] | TP
Subwatershed | Basin | Concentration (mg/L) | Priority Category |  | Subwatershed | Basin | Concentration (mg/L) | Priority Category |  | Subwatershed | Basin | UAL (lbs/ac) | Target UAL (lbs/ac) | % Over Target UAL | Updated Priority Category |  | Subwatershed | Basin | Trend Analysis Result | Final Priority Category
East Lake Okeechobee | C-44/Basin 8/S-153 | 0.2011 | 2 |  | East Lake Okeechobee | C-44/Basin 8/S-153 | 0.24867 | 1 |  | East Lake Okeechobee | C-44/Basin 8/S-153 | 0.054733 | 0.027207 | 101.2% | 1 |  | East Lake Okeechobee | C-44/Basin 8/S-153 | Significant Increasing | 1
East Lake Okeechobee | L-8 | Insufficient Data | Insufficient Data |  | East Lake Okeechobee | L-8 | 0.15285 | 2 |  | East Lake Okeechobee | L-8 | 0.050213 | 0.027207 | 84.56% | 1 |  | East Lake Okeechobee | L-8 | Significant Increasing | 1
Fisheating Creek | FISHEATING CREEK/L-61 | 0.16648 | 2 |  | Fisheating Creek | FISHEATING CREEK/L-61 | 0.17838 | 2 |  | Fisheating Creek | FISHEATING CREEK/L-61 | 0.33015 | 0.088058 | 274.9% | 1 |  | Fisheating Creek | FISHEATING CREEK/L-61 | Significant Increasing | 1
Fisheating Creek | NICODEMUS SLOUGH NORTH | 0.073441 | 3 |  | Fisheating Creek | NICODEMUS SLOUGH NORTH | 0.053397 | 3 |  | Fisheating Creek | NICODEMUS SLOUGH NORTH | 0.017548 | 0.088058 | -80.07% | 3 |  | Fisheating Creek | NICODEMUS SLOUGH NORTH | Insufficient Data | insufficient data
Indian Prairie | C-40 | 0.23229 | 2 |  | Indian Prairie | C-40 | 0.44015 | 1 |  | Indian Prairie | C-40 | 0.87493 | 0.14337 | 510.3% | 1 |  | Indian Prairie | C-40 | Significant Increasing | 1
Indian Prairie | C-41 | 0.20985 | 2 |  | Indian Prairie | C-41 | 0.1494 | 2 |  | Indian Prairie | C-41 | 0.62269 | 0.14337 | 334.3% | 1 |  | Indian Prairie | C-41 | Insufficient Data | insufficient data
Indian Prairie | C-41A | 0.072042 | 3 |  | Indian Prairie | C-41A | 0.45191 | 1 |  | Indian Prairie | C-41A | 1.2228 | 0.14337 | 752.9% | 1 |  | Indian Prairie | C-41A | Significant Increasing | 1
Indian Prairie | L-48 | 0.12976 | 2 |  | Indian Prairie | L-48 | 0.18963 | 2 |  | Indian Prairie | L-48 | 0.45129 | 0.14337 | 214.8% | 1 |  | Indian Prairie | L-48 | No Significant Trend | 1
Indian Prairie | L-49 | 0.045845 | 3 | →→→ | Indian Prairie | L-49 | 0.052723 | 3 | →→→ | Indian Prairie | L-49 | 0.14712 | 0.14337 | 2.614% | 2 | →→→ | Indian Prairie | L-49 | Significant Decreasing | 3
Indian Prairie | L-59E | 0.19875 | 2 |  | Indian Prairie | L-59E | 0.16533 | 2 |  | Indian Prairie | L-59E | 0.22444 | 0.14337 | 56.55% | 1 |  | Indian Prairie | L-59E | Insufficient Data | insufficient data
Indian Prairie | L-59W | 0.22541 | 2 |  | Indian Prairie | L-59W | 0.26744 | 1 |  | Indian Prairie | L-59W | 3.5362 | 0.14337 | 2367% | 1 |  | Indian Prairie | L-59W | Significant Decreasing | 2
Indian Prairie | L-60E | 0.17828 | 2 |  | Indian Prairie | L-60E | 0.21939 | 2 |  | Indian Prairie | L-60E | 0.93976 | 0.14337 | 555.5% | 1 |  | Indian Prairie | L-60E | No Significant Trend | 1
Indian Prairie | L-60W | 0.11706 | 3 |  | Indian Prairie | L-60W | 0.12986 | 2 |  | Indian Prairie | L-60W | 0.31963 | 0.14337 | 122.9% | 1 |  | Indian Prairie | L-60W | No Significant Trend | 1
Indian Prairie | L-61E | 0.12739 | 2 |  | Indian Prairie | L-61E | 0.14181 | 2 |  | Indian Prairie | L-61E | 0.83476 | 0.14337 | 482.2% | 1 |  | Indian Prairie | L-61E | No Significant Trend | 1
Indian Prairie | S-131 | 0.094693 | 3 |  | Indian Prairie | S-131 | 0.096468 | 3 |  | Indian Prairie | S-131 | 0.3042 | 0.14337 | 112.2% | 2 |  | Indian Prairie | S-131 | No Significant Trend | 2
Lake Istokpoga | ARBUCKLE CREEK | 0.12079 | 2 |  | Lake Istokpoga | ARBUCKLE CREEK | Insufficient Data | Insufficient Data |  | Lake Istokpoga | ARBUCKLE CREEK | Insufficient Data | 0.046795 | Insufficient Data | 2 |  | Lake Istokpoga | ARBUCKLE CREEK | Insufficient Data | insufficient data
Lake Istokpoga | JOSEPHINE CREEK | 0.058005 | 3 |  | Lake Istokpoga | JOSEPHINE CREEK | Insufficient Data | Insufficient Data |  | Lake Istokpoga | JOSEPHINE CREEK | Insufficient Data | 0.046795 | Insufficient Data | 3 |  | Lake Istokpoga | JOSEPHINE CREEK | No Significant Trend | 3
Lake Istokpoga | LAKE ARBUCKLE | 0.083833 | 3 |  | Lake Istokpoga | LAKE ARBUCKLE | Insufficient Data | Insufficient Data |  | Lake Istokpoga | LAKE ARBUCKLE | Insufficient Data | 0.046795 | Insufficient Data | 3 |  | Lake Istokpoga | LAKE ARBUCKLE | Insufficient Data | insufficient data
Lake Istokpoga | LAKE ISTOKPOGA | 0.09476 | 3 |  | Lake Istokpoga | LAKE ISTOKPOGA | 0.094743 | 3 |  | Lake Istokpoga | LAKE ISTOKPOGA | 0.082675 | 0.046795 | 76.68% | 2 |  | Lake Istokpoga | LAKE ISTOKPOGA | Significant Increasing | 1
Lower Kissimmee | KISSIMMEE RIVER | 0.096473 | 3 |  | Lower Kissimmee | KISSIMMEE RIVER | Insufficient Data | Insufficient Data |  | Lower Kissimmee | KISSIMMEE RIVER | Insufficient Data | 0.1135 | Insufficient Data | 3 |  | Lower Kissimmee | KISSIMMEE RIVER | Insufficient Data | insufficient data
Lower Kissimmee | S-65A | 0.07884 | 3 |  | Lower Kissimmee | S-65A | Insufficient Data | Insufficient Data |  | Lower Kissimmee | S-65A | Insufficient Data | 0.1135 | Insufficient Data | 3 |  | Lower Kissimmee | S-65A | Insufficient Data | insufficient data
Lower Kissimmee | S-65E | 0.10062 | 3 |  | Lower Kissimmee | S-65E | 0.20079 | 2 |  | Lower Kissimmee | S-65E | 0.40105 | 0.1135 | 253.4% | 1 |  | Lower Kissimmee | S-65E | Significant Increasing | 1
South Lake Okeechobee | 715 Farms (Culv 12A) | Insufficient Data | Insufficient Data |  | South Lake Okeechobee | 715 Farms (Culv 12A) | Insufficient Data | Insufficient Data |  | South Lake Okeechobee | 715 Farms (Culv 12A) | Insufficient Data | 0.030847 | Insufficient Data | insufficient data |  | South Lake Okeechobee | 715 Farms (Culv 12A) | Insufficient Data | Insufficient Data
South Lake Okeechobee | East Beach DD (Culv 10) | Insufficient Data | Insufficient Data |  | South Lake Okeechobee | East Beach DD (Culv 10) | 0.77566 | 1 |  | South Lake Okeechobee | East Beach DD (Culv 10) | 0.0053221 | 0.030847 | -82.75% | 2 |  | South Lake Okeechobee | East Beach DD (Culv 10) | Insufficient Data | insufficient data
South Lake Okeechobee | East Shore DD (Culv 12) | Insufficient Data | Insufficient Data |  | South Lake Okeechobee | East Shore DD (Culv 12) | Insufficient Data | Insufficient Data |  | South Lake Okeechobee | East Shore DD (Culv 12) | Insufficient Data | 0.030847 | Insufficient Data | insufficient data |  | South Lake Okeechobee | East Shore DD (Culv 12) | Insufficient Data | Insufficient Data
South Lake Okeechobee | S2 | 0.17516 | 2 |  | South Lake Okeechobee | S2 | 0.25246 | 1 |  | South Lake Okeechobee | S2 | 0.017519 | 0.030847 | -43.21% | 2 |  | South Lake Okeechobee | S2 | Insufficient Data | insufficient data
South Lake Okeechobee | S-3 | 0.17847 | 2 |  | South Lake Okeechobee | S-3 | 0.2087 | 2 |  | South Lake Okeechobee | S-3 | 0.010781 | 0.030847 | -65.05% | 3 |  | South Lake Okeechobee | S-3 | Insufficient Data | insufficient data
South Lake Okeechobee | S-4 | 0.31416 | 1 |  | South Lake Okeechobee | S-4 | 0.36705 | 1 |  | South Lake Okeechobee | S-4 | 0.094571 | 0.030847 | 206.6% | 1 |  | South Lake Okeechobee | S-4 | Significant Increasing | 1
South Lake Okeechobee | S-5A Basin (S-352-WPB Canal) | 0.1888 | 2 |  | South Lake Okeechobee | S-5A Basin (S-352-WPB Canal) | 0.27395 | 1 |  | South Lake Okeechobee | S-5A Basin (S-352-WPB Canal) | 0.00023694 | 0.030847 | -99.23% | 2 |  | South Lake Okeechobee | S-5A Basin (S-352-WPB Canal) | Insufficient Data | insufficient data
South Lake Okeechobee | South FL Conservancy DD (S-236) | 0.1038 | 3 |  | South Lake Okeechobee | South FL Conservancy DD (S-236) | 0.221 | 2 |  | South Lake Okeechobee | South FL Conservancy DD (S-236) | 0.0019824 | 0.030847 | -93.57% | 3 |  | South Lake Okeechobee | South FL Conservancy DD (S-236) | Insufficient Data | insufficient data
South Lake Okeechobee | South Shore/ So. Bay DD (Culv 4A) | Insufficient Data | Insufficient Data |  | South Lake Okeechobee | South Shore/ So. Bay DD (Culv 4A) | 0.28161 | 1 |  | South Lake Okeechobee | South Shore/ So. Bay DD (Culv 4A) | 0.0014428 | 0.030847 | -95.32% | 2 |  | South Lake Okeechobee | South Shore/ So. Bay DD (Culv 4A) | Insufficient Data | insufficient data
Taylor Creek/Nubbin Slough | S-133 | 0.19741 | 2 |  | Taylor Creek/Nubbin Slough | S-133 | 0.2368 | 2 |  | Taylor Creek/Nubbin Slough | S-133 | 0.56326 | 0.2222 | 153.5% | 1 |  | Taylor Creek/Nubbin Slough | S-133 | No Significant Trend | 1
Taylor Creek/Nubbin Slough | S-135 | 0.11292 | 3 |  | Taylor Creek/Nubbin Slough | S-135 | 0.14439 | 2 |  | Taylor Creek/Nubbin Slough | S-135 | 0.59406 | 0.2222 | 167.3% | 1 |  | Taylor Creek/Nubbin Slough | S-135 | Significant Increasing | 1
Taylor Creek/Nubbin Slough | S-154 | 0.27409 | 1 |  | Taylor Creek/Nubbin Slough | S-154 | 0.54192 | 1 |  | Taylor Creek/Nubbin Slough | S-154 | 1.0347 | 0.2222 | 365.6% | 1 |  | Taylor Creek/Nubbin Slough | S-154 | No Significant Trend | 1
Taylor Creek/Nubbin Slough | S-154C | 0.492 | 1 |  | Taylor Creek/Nubbin Slough | S-154C | 0.70865 | 1 |  | Taylor Creek/Nubbin Slough | S-154C | 2.2323 | 0.2222 | 904.6% | 1 |  | Taylor Creek/Nubbin Slough | S-154C | No Significant Trend | 1
Taylor Creek/Nubbin Slough | S191 | 0.49258 | 1 |  | Taylor Creek/Nubbin Slough | S191 | 0.61592 | 1 |  | Taylor Creek/Nubbin Slough | S191 | 1.1225 | 0.2222 | 405.2% | 1 |  | Taylor Creek/Nubbin Slough | S191 | Significant Increasing | 1
Upper Kissimmee | ALLIGATOR LAKE | Insufficient Data | Insufficient Data |  | Upper Kissimmee | ALLIGATOR LAKE | Insufficient Data | Insufficient Data |  | Upper Kissimmee | ALLIGATOR LAKE | Insufficient Data | 0.034036 | Insufficient Data | insufficient data |  | Upper Kissimmee | ALLIGATOR LAKE | Insufficient Data | Insufficient Data
Upper Kissimmee | BOGGY CREEK | 0.036034 | 3 |  | Upper Kissimmee | BOGGY CREEK | Insufficient Data | Insufficient Data |  | Upper Kissimmee | BOGGY CREEK | Insufficient Data | 0.034036 | Insufficient Data | 3 |  | Upper Kissimmee | BOGGY CREEK | Significant Increasing | 2
Upper Kissimmee | CATFISH CREEK | 0.070722 | 3 |  | Upper Kissimmee | CATFISH CREEK | Insufficient Data | Insufficient Data |  | Upper Kissimmee | CATFISH CREEK | Insufficient Data | 0.034036 | Insufficient Data | 3 |  | Upper Kissimmee | CATFISH CREEK | Insufficient Data | insufficient data
Upper Kissimmee | EAST LAKE TOHOPEKALIGA | 0.023133 | 3 |  | Upper Kissimmee | EAST LAKE TOHOPEKALIGA | Insufficient Data | Insufficient Data |  | Upper Kissimmee | EAST LAKE TOHOPEKALIGA | Insufficient Data | 0.034036 | Insufficient Data | 3 |  | Upper Kissimmee | EAST LAKE TOHOPEKALIGA | No Significant Trend | 3
Upper Kissimmee | HORSE CREEK (CLOSED BASIN) | 0.067 | 3 |  | Upper Kissimmee | HORSE CREEK (CLOSED BASIN) | Insufficient Data | Insufficient Data |  | Upper Kissimmee | HORSE CREEK (CLOSED BASIN) | Insufficient Data | 0.034036 | Insufficient Data | 3 |  | Upper Kissimmee | HORSE CREEK (CLOSED BASIN) | Insufficient Data | insufficient data
Upper Kissimmee | LAKE CONLIN (CLOSED BASIN) | Insufficient Data | Insufficient Data |  | Upper Kissimmee | LAKE CONLIN (CLOSED BASIN) | Insufficient Data | Insufficient Data |  | Upper Kissimmee | LAKE CONLIN (CLOSED BASIN) | Insufficient Data | 0.034036 | Insufficient Data | insufficient data |  | Upper Kissimmee | LAKE CONLIN (CLOSED BASIN) | Insufficient Data | Insufficient Data
Upper Kissimmee | LAKE CYPRESS | 0.045 | 3 |  | Upper Kissimmee | LAKE CYPRESS | Insufficient Data | Insufficient Data |  | Upper Kissimmee | LAKE CYPRESS | Insufficient Data | 0.034036 | Insufficient Data | 3 |  | Upper Kissimmee | LAKE CYPRESS | Insufficient Data | insufficient data
Upper Kissimmee | LAKE GENTRY | 0.073931 | 3 |  | Upper Kissimmee | LAKE GENTRY | Insufficient Data | Insufficient Data |  | Upper Kissimmee | LAKE GENTRY | Insufficient Data | 0.034036 | Insufficient Data | 3 |  | Upper Kissimmee | LAKE GENTRY | Insufficient Data | insufficient data
Upper Kissimmee | LAKE HART | 0.021049 | 3 |  | Upper Kissimmee | LAKE HART | Insufficient Data | Insufficient Data |  | Upper Kissimmee | LAKE HART | Insufficient Data | 0.034036 | Insufficient Data | 3 |  | Upper Kissimmee | LAKE HART | Insufficient Data | insufficient data
Upper Kissimmee | LAKE HATCHINEHA | 0.065159 | 3 |  | Upper Kissimmee | LAKE HATCHINEHA | Insufficient Data | Insufficient Data |  | Upper Kissimmee | LAKE HATCHINEHA | Insufficient Data | 0.034036 | Insufficient Data | 3 |  | Upper Kissimmee | LAKE HATCHINEHA | Insufficient Data | insufficient data
Upper Kissimmee | LAKE JACKSON | 0.076508 | 3 |  | Upper Kissimmee | LAKE JACKSON | Insufficient Data | Insufficient Data |  | Upper Kissimmee | LAKE JACKSON | Insufficient Data | 0.034036 | Insufficient Data | 3 |  | Upper Kissimmee | LAKE JACKSON | Insufficient Data | insufficient data
Upper Kissimmee | LAKE KISSIMMEE | 0.08402 | 3 |  | Upper Kissimmee | LAKE KISSIMMEE | 0.077943 | 3 |  | Upper Kissimmee | LAKE KISSIMMEE | 0.10281 | 0.034036 | 202.1% | 2 |  | Upper Kissimmee | LAKE KISSIMMEE | Significant Increasing | 1
Upper Kissimmee | LAKE MARIAN | 1.2814 | 1 |  | Upper Kissimmee | LAKE MARIAN | Insufficient Data | Insufficient Data |  | Upper Kissimmee | LAKE MARIAN | Insufficient Data | 0.034036 | Insufficient Data | 1 |  | Upper Kissimmee | LAKE MARIAN | Insufficient Data | insufficient data
Upper Kissimmee | LAKE MARION | 0.1 | 3 |  | Upper Kissimmee | LAKE MARION | Insufficient Data | Insufficient Data |  | Upper Kissimmee | LAKE MARION | Insufficient Data | 0.034036 | Insufficient Data | 3 |  | Upper Kissimmee | LAKE MARION | Insufficient Data | insufficient data
Upper Kissimmee | LAKE MYRTLE | Insufficient Data | Insufficient Data |  | Upper Kissimmee | LAKE MYRTLE | Insufficient Data | Insufficient Data |  | Upper Kissimmee | LAKE MYRTLE | Insufficient Data | 0.034036 | Insufficient Data | insufficient data |  | Upper Kissimmee | LAKE MYRTLE | Insufficient Data | Insufficient Data
Upper Kissimmee | LAKE PIERCE | 0.051667 | 3 |  | Upper Kissimmee | LAKE PIERCE | Insufficient Data | Insufficient Data |  | Upper Kissimmee | LAKE PIERCE | Insufficient Data | 0.034036 | Insufficient Data | 3 |  | Upper Kissimmee | LAKE PIERCE | Insufficient Data | insufficient data
Upper Kissimmee | LAKE ROSALIE | 0.078978 | 3 |  | Upper Kissimmee | LAKE ROSALIE | Insufficient Data | Insufficient Data |  | Upper Kissimmee | LAKE ROSALIE | Insufficient Data | 0.034036 | Insufficient Data | 3 |  | Upper Kissimmee | LAKE ROSALIE | Insufficient Data | insufficient data
Upper Kissimmee | LAKE TOHOPEKALIGA | 0.041923 | 3 |  | Upper Kissimmee | LAKE TOHOPEKALIGA | Insufficient Data | Insufficient Data |  | Upper Kissimmee | LAKE TOHOPEKALIGA | Insufficient Data | 0.034036 | Insufficient Data | 3 |  | Upper Kissimmee | LAKE TOHOPEKALIGA | Significant Decreasing | 3
Upper Kissimmee | LAKE WEOHYAKAPKA | 0.033667 | 3 |  | Upper Kissimmee | LAKE WEOHYAKAPKA | Insufficient Data | Insufficient Data |  | Upper Kissimmee | LAKE WEOHYAKAPKA | Insufficient Data | 0.034036 | Insufficient Data | 3 |  | Upper Kissimmee | LAKE WEOHYAKAPKA | Insufficient Data | insufficient data
Upper Kissimmee | LOWER REEDY CREEK | 0.085663 | 3 |  | Upper Kissimmee | LOWER REEDY CREEK | Insufficient Data | Insufficient Data |  | Upper Kissimmee | LOWER REEDY CREEK | Insufficient Data | 0.034036 | Insufficient Data | 3 |  | Upper Kissimmee | LOWER REEDY CREEK | Insufficient Data | insufficient data
Upper Kissimmee | MARION CREEK | 0.067227 | 3 |  | Upper Kissimmee | MARION CREEK | Insufficient Data | Insufficient Data |  | Upper Kissimmee | MARION CREEK | Insufficient Data | 0.034036 | Insufficient Data | 3 |  | Upper Kissimmee | MARION CREEK | Insufficient Data | insufficient data
Upper Kissimmee | S63A | Insufficient Data | Insufficient Data |  | Upper Kissimmee | S63A | Insufficient Data | Insufficient Data |  | Upper Kissimmee | S63A | Insufficient Data | 0.034036 | Insufficient Data | insufficient data |  | Upper Kissimmee | S63A | Insufficient Data | Insufficient Data
Upper Kissimmee | SHINGLE CREEK | 0.048 | 3 |  | Upper Kissimmee | SHINGLE CREEK | Insufficient Data | Insufficient Data |  | Upper Kissimmee | SHINGLE CREEK | Insufficient Data | 0.034036 | Insufficient Data | 3 |  | Upper Kissimmee | SHINGLE CREEK | Insufficient Data | insufficient data
Upper Kissimmee | TIGER LAKE | 0.13925 | 2 |  | Upper Kissimmee | TIGER LAKE | Insufficient Data | Insufficient Data |  | Upper Kissimmee | TIGER LAKE | Insufficient Data | 0.034036 | Insufficient Data | 2 |  | Upper Kissimmee | TIGER LAKE | Insufficient Data | insufficient data
Upper Kissimmee | UPPER REEDY CREEK | 0.0445 | 3 |  | Upper Kissimmee | UPPER REEDY CREEK | Insufficient Data | Insufficient Data |  | Upper Kissimmee | UPPER REEDY CREEK | Insufficient Data | 0.034036 | Insufficient Data | 3 |  | Upper Kissimmee | UPPER REEDY CREEK | Insufficient Data | insufficient data
West Lake Okeechobee | EAST CALOOSAHATCHEE | 0.18334 | 2 |  | West Lake Okeechobee | EAST CALOOSAHATCHEE | 0.20498 | 2 |  | West Lake Okeechobee | EAST CALOOSAHATCHEE | 4.6707e-06 | 3.5469e-05 | -86.83% | 3 |  | West Lake Okeechobee | EAST CALOOSAHATCHEE | Insufficient Data | insufficient data
West Lake Okeechobee | HICPOCHEE NORTH | 0.13 | 2 |  | West Lake Okeechobee | HICPOCHEE NORTH | Insufficient Data | Insufficient Data |  | West Lake Okeechobee | HICPOCHEE NORTH | Insufficient Data | 3.5469e-05 | Insufficient Data | 2 |  | West Lake Okeechobee | HICPOCHEE NORTH | Insufficient Data | insufficient data
West Lake Okeechobee | NICODEMUS SLOUGH SOUTH | Insufficient Data | Insufficient Data |  | West Lake Okeechobee | NICODEMUS SLOUGH SOUTH | 0.094969 | 3 |  | West Lake Okeechobee | NICODEMUS SLOUGH SOUTH | 0.00033171 | 3.5469e-05 | 835.2% | 2 |  | West Lake Okeechobee | NICODEMUS SLOUGH SOUTH | Insufficient Data | insufficient data

## Conc. Averages
Subwatershed | Basin | Station | WY POR | Avg. TN (mg/L) | Avg. TP (mg/L)
East Lake Okeechobee | C-44/Basin 8/S-153 | S308C | 2014-2018 | 0.2011 | 2.0104 | TMDL Target TN Concentration (mg/L): | N/A
East Lake Okeechobee | L-8 | 5147 (C10A) | 2014-2018 | Insufficient Data | Insufficient Data | TMDL Target TP Concentration (mg/L): | 0.04
Fisheating Creek | FISHEATING CREEK/L-61 | FECSR78 | 2014-2018 | 0.16648 | 1.7945
Fisheating Creek | NICODEMUS SLOUGH NORTH | CULV5 | 2014-2018 | 0.073441 | 1.6136
Indian Prairie | C-40 | S72 | 2014-2018 | 0.23229 | 2.0663
Indian Prairie | C-41 | S71 | 2014-2018 | 0.20985 | 2.8205
Indian Prairie | C-41A | S84 | 2014-2018 | 0.072042 | 1.4222
Indian Prairie | L-48 | S127 | 2014-2018 | 0.12976 | 1.95
Indian Prairie | L-49 | S129 | 2014-2018 | 0.045845 | 1.4571
Indian Prairie | L-59E | L59E | 2014-2018 | 0.19875 | 2.8218
Indian Prairie | L-59W | L59W | 2014-2018 | 0.22541 | 1.7414
Indian Prairie | L-60E | L60E | 2014-2018 | 0.17828 | 1.6475
Indian Prairie | L-60W | L60W | 2014-2018 | 0.11706 | 1.6412
Indian Prairie | L-61E | L61E | 2014-2018 | 0.12739 | 2.36
Indian Prairie | S-131 | S131 | 2014-2018 | 0.094693 | 1.39
Lake Istokpoga | ARBUCKLE CREEK | 30854 | 2014-2018 | 0.12079 | 1.3058
Lake Istokpoga | JOSEPHINE CREEK | LI02362923 | 2014-2018 | 0.058005 | Insufficient Data
Lake Istokpoga | LAKE ARBUCKLE | ARBUCKLE1-274119812344 | 2014-2018 | 0.083833 | 1.0163
Lake Istokpoga | LAKE ISTOKPOGA | 30853 (S-68) | 2014-2018 | 0.09476 | 1.6057
Lower Kissimmee | KISSIMMEE RIVER | S65D | 2014-2018 | 0.096473 | Insufficient Data
Lower Kissimmee | S-65A | 18085 | 2014-2018 | 0.07884 | 1.2247
Lower Kissimmee | S-65E | S65E | 2014-2018 | 0.10062 | 1.3387
South Lake Okeechobee | 715 Farms (Culv 12A) | S274 (C12A) | 2014-2018 | Insufficient Data | Insufficient Data
South Lake Okeechobee | East Beach DD (Culv 10) | S273 (C10) | 2014-2018 | Insufficient Data | Insufficient Data
South Lake Okeechobee | East Shore DD (Culv 12) | S275 (C12) | 2014-2018 | Insufficient Data | Insufficient Data
South Lake Okeechobee | S2 | S2 | 2014-2018 | 0.17516 | 2.9504
South Lake Okeechobee | S-3 | S3 | 2014-2018 | 0.17847 | 3.145
South Lake Okeechobee | S-4 | S4 | 2014-2018 | 0.31416 | 2.4638
South Lake Okeechobee | S-5A Basin (S-352-WPB Canal) | S352 | 2014-2018 | 0.1888 | 2.0168
South Lake Okeechobee | South FL Conservancy DD (S-236) | S236 | 2014-2018 | 0.1038 | 3.1083
South Lake Okeechobee | South Shore/ So. Bay DD (Culv 4A) | C4A | 2014-2018 | Insufficient Data | Insufficient Data
Taylor Creek/Nubbin Slough | S-133 | S133 | 2014-2018 | 0.19741 | 1.8833
Taylor Creek/Nubbin Slough | S-135 | S135 | 2014-2018 | 0.11292 | 1.5545
Taylor Creek/Nubbin Slough | S-154 | S154 | 2014-2018 | 0.27409 | 1.6997
Taylor Creek/Nubbin Slough | S-154C | S154C | 2014-2018 | 0.492 | 2.1756
Taylor Creek/Nubbin Slough | S191 | S191 | 2014-2018 | 0.49258 | 1.814
Upper Kissimmee | ALLIGATOR LAKE | S60 | 2014-2018 | Insufficient Data | Insufficient Data
Upper Kissimmee | BOGGY CREEK | ABOGGN | 2014-2018 | 0.036034 | 0.63246
Upper Kissimmee | CATFISH CREEK | 34008 | 2014-2018 | 0.070722 | 1.7767
Upper Kissimmee | EAST LAKE TOHOPEKALIGA | BS-59 | 2014-2018 | 0.023133 | 0.70613
Upper Kissimmee | HORSE CREEK (CLOSED BASIN) | Horse Crk2 | 2014-2018 | 0.067 | 1.3168
Upper Kissimmee | LAKE CONLIN (CLOSED BASIN) |  | 2014-2018 | Insufficient Data | Insufficient Data
Upper Kissimmee | LAKE CYPRESS | 4002 | 2014-2018 | 0.045 | 1.1668
Upper Kissimmee | LAKE GENTRY | GENTRYDTCH | 2014-2018 | 0.073931 | Insufficient Data
Upper Kissimmee | LAKE HART | MJ01253123 | 2014-2018 | 0.021049 | Insufficient Data
Upper Kissimmee | LAKE HATCHINEHA | EC-37 | 2014-2018 | 0.065159 | Insufficient Data
Upper Kissimmee | LAKE JACKSON | LJACKDSCH | 2014-2018 | 0.076508 | Insufficient Data
Upper Kissimmee | LAKE KISSIMMEE | S65 | 2014-2018 | 0.08402 | 1.3658
Upper Kissimmee | LAKE MARIAN | ML22303313 | 2014-2018 | 1.2814 | Insufficient Data
Upper Kissimmee | LAKE MARION | 51242 | 2014-2018 | 0.1 | Insufficient Data
Upper Kissimmee | LAKE MYRTLE |  | 2014-2018 | Insufficient Data | Insufficient Data
Upper Kissimmee | LAKE PIERCE | Pierce1 | 2014-2018 | 0.051667 | 1.9742
Upper Kissimmee | LAKE ROSALIE | KUB009 | 2014-2018 | 0.078978 | Insufficient Data
Upper Kissimmee | LAKE TOHOPEKALIGA | CL18273011 | 2014-2018 | 0.041923 | Insufficient Data
Upper Kissimmee | LAKE WEOHYAKAPKA | Weohyakapka1 | 2014-2018 | 0.033667 | 0.874
Upper Kissimmee | LOWER REEDY CREEK | CREEDYBR | 2014-2018 | 0.085663 | 1.2098
Upper Kissimmee | MARION CREEK | DLMARNCR-DLONDNCR | 2014-2018 | 0.067227 | Insufficient Data
Upper Kissimmee | S63A | S63A | 2014-2018 | Insufficient Data | Insufficient Data
Upper Kissimmee | SHINGLE CREEK | SCD | 2014-2018 | 0.048 | 0.60533
Upper Kissimmee | TIGER LAKE | Tiger1-G4CE0070 | 2014-2018 | 0.13925 | 0.87167
Upper Kissimmee | UPPER REEDY CREEK | C-12E-RC-13H | 2014-2018 | 0.0445 | Insufficient Data
West Lake Okeechobee | EAST CALOOSAHATCHEE | S77 | 2014-2018 | 0.18334 | 2.045
West Lake Okeechobee | HICPOCHEE NORTH | G3SD0087 | 2014-2018 | 0.13 | Insufficient Data
West Lake Okeechobee | NICODEMUS SLOUGH SOUTH | C5A | 2014-2018 | Insufficient Data | Insufficient Data

## Conc. Data
STATION_ID | RESULT_UNIT | SAMPLE_COLLECTION_TYPE | ANALYTE_NAME | ACTIVITY_START_DATE | DEP_RESULT_VALUE
34008 | mg/L | Intermediate Grab | Nitrogen- Total | 2017-03-20 14:26 | 2.47
34008 | mg/L | Intermediate Grab | Nitrogen- Total | 2017-07-10 14:06 | 1.96
34008 | mg/L | Intermediate Grab | Nitrogen- Total | 2017-08-09 13:50 | 1.71
34008 | mg/L | Intermediate Grab | Nitrogen- Total | 2017-08-21 14:04 | 1.53
34008 | mg/L | Intermediate Grab | Nitrogen- Total | 2017-09-05 11:30 | 1.45
34008 | mg/L | Intermediate Grab | Nitrogen- Total | 2017-10-04 14:58 | 1.93
34008 | mg/L | Intermediate Grab | Nitrogen- Total | 2017-10-18 17:46 | 1.64
34008 | mg/L | Intermediate Grab | Nitrogen- Total | 2017-11-02 13:52 | 2.07
34008 | mg/L | Intermediate Grab | Nitrogen- Total | 2017-11-13 16:21 | 2.15
34008 | mg/L | Intermediate Grab | Nitrogen- Total | 2017-11-27 10:27 | 2.36
34008 | mg/L | Intermediate Grab | Nitrogen- Total | 2017-12-12 12:53 | 1.51
34008 | mg/L | Intermediate Grab | Nitrogen- Total | 2018-01-22 14:35 | 1.89
34008 | mg/L | Intermediate Grab | Nitrogen- Total | 2018-02-05 13:32 | 1.75
34008 | mg/L | Intermediate Grab | Nitrogen- Total | 2018-02-19 14:06 | 1.63
34008 | mg/L | Intermediate Grab | Nitrogen- Total | 2018-03-05 11:32 | 1.49
34008 | mg/L | Intermediate Grab | Nitrogen- Total | 2018-03-20 14:38 | 1.56
34008 | mg/L | Intermediate Grab | Nitrogen- Total | 2018-04-02 11:45 | 1.56
34008 | mg/L | Intermediate Grab | Nitrogen- Total | 2018-04-16 14:07 | 1.32
34008 | mg/L | Intermediate Grab | Phosphorus- Total | 2017-03-20 14:26 | 0.047
34008 | mg/L | Intermediate Grab | Phosphorus- Total | 2017-07-10 14:06 | 0.072
34008 | mg/L | Intermediate Grab | Phosphorus- Total | 2017-08-09 13:50 | 0.047
34008 | mg/L | Intermediate Grab | Phosphorus- Total | 2017-08-21 14:04 | 0.038
34008 | mg/L | Intermediate Grab | Phosphorus- Total | 2017-09-05 11:30 | 0.136
34008 | mg/L | Intermediate Grab | Phosphorus- Total | 2017-10-04 14:58 | 0.049
34008 | mg/L | Intermediate Grab | Phosphorus- Total | 2017-10-18 17:46 | 0.159
34008 | mg/L | Intermediate Grab | Phosphorus- Total | 2017-11-02 13:52 | 0.038
34008 | mg/L | Intermediate Grab | Phosphorus- Total | 2017-11-13 16:21 | 0.044
34008 | mg/L | Intermediate Grab | Phosphorus- Total | 2017-11-27 10:27 | 0.048
34008 | mg/L | Intermediate Grab | Phosphorus- Total | 2017-12-12 12:53 | 0.049
34008 | mg/L | Intermediate Grab | Phosphorus- Total | 2018-01-22 14:35 | 0.07
34008 | mg/L | Intermediate Grab | Phosphorus- Total | 2018-02-05 13:32 | 0.076
34008 | mg/L | Intermediate Grab | Phosphorus- Total | 2018-02-19 14:06 | 0.082
34008 | mg/L | Intermediate Grab | Phosphorus- Total | 2018-03-05 11:32 | 0.076
34008 | mg/L | Intermediate Grab | Phosphorus- Total | 2018-03-20 14:38 | 0.079
34008 | mg/L | Intermediate Grab | Phosphorus- Total | 2018-04-02 11:45 | 0.089
34008 | mg/L | Intermediate Grab | Phosphorus- Total | 2018-04-16 14:07 | 0.074
4002 | mg/L | Intermediate Grab | Nitrate-Nitrite (N) | 2016-08-22 12:00 | 0.0025
4002 | mg/L | Intermediate Grab | Nitrate-Nitrite (N) | 2016-10-17 11:57 | 0.027
4002 | mg/L | Intermediate Grab | Nitrate-Nitrite (N) | 2016-12-12 11:26 | 0.074
4002 | mg/L | Intermediate Grab | Nitrate-Nitrite (N) | 2017-02-06 12:26 | 0.005
4002 | mg/L | Intermediate Grab | Nitrate-Nitrite (N) | 2017-04-03 12:57 | 0.0025
4002 | mg/L | Intermediate Grab | Nitrate-Nitrite (N) | 2017-06-12 13:52 | 0.0025
4002 | mg/L | Intermediate Grab | Nitrate-Nitrite (N) | 2017-08-15 11:53 | 0.007
4002 | mg/L | Intermediate Grab | Nitrate-Nitrite (N) | 2017-10-24 12:00 | 0.039
4002 | mg/L | Intermediate Grab | Nitrate-Nitrite (N) | 2017-12-19 11:34 | 0.0025
4002 | mg/L | Intermediate Grab | Nitrate-Nitrite (N) | 2018-02-20 13:12 | 0.079
4002 | mg/L | Intermediate Grab | Nitrate-Nitrite (N) | 2018-04-24 11:16 | 0.0025
4002 | mg/L | Intermediate Grab | Nitrogen- Total | 2016-08-22 12:00 | 1.04
4002 | mg/L | Intermediate Grab | Nitrogen- Total | 2016-10-17 11:57 | 1.07
4002 | mg/L | Intermediate Grab | Nitrogen- Total | 2016-12-12 11:26 | 1.17
4002 | mg/L | Intermediate Grab | Nitrogen- Total | 2017-02-06 12:26 | 0.888
4002 | mg/L | Intermediate Grab | Nitrogen- Total | 2017-04-03 12:57 | 1.48
4002 | mg/L | Intermediate Grab | Nitrogen- Total | 2017-06-12 13:52 | 1.36
4002 | mg/L | Intermediate Grab | Nitrogen- Total | 2017-08-15 11:53 | 1.22
4002 | mg/L | Intermediate Grab | Nitrogen- Total | 2017-10-24 12:00 | 1.07
4002 | mg/L | Intermediate Grab | Nitrogen- Total | 2018-02-20 13:12 | 1.18
4002 | mg/L | Intermediate Grab | Nitrogen- Total | 2018-04-24 11:16 | 1.19
4002 | mg/L | Intermediate Grab | Phosphorus- Total | 2016-08-22 12:00 | 0.03
4002 | mg/L | Intermediate Grab | Phosphorus- Total | 2016-10-17 11:57 | 0.055
4002 | mg/L | Intermediate Grab | Phosphorus- Total | 2016-12-12 11:26 | 0.047
4002 | mg/L | Intermediate Grab | Phosphorus- Total | 2017-02-06 12:26 | 0.031
4002 | mg/L | Intermediate Grab | Phosphorus- Total | 2017-04-03 12:57 | 0.072
4002 | mg/L | Intermediate Grab | Phosphorus- Total | 2017-06-12 13:52 | 0.04
4002 | mg/L | Intermediate Grab | Phosphorus- Total | 2017-08-15 11:53 | 0.036
4002 | mg/L | Intermediate Grab | Phosphorus- Total | 2017-10-24 12:00 | 0.042
4002 | mg/L | Intermediate Grab | Phosphorus- Total | 2017-12-19 11:34 | 0.037
4002 | mg/L | Intermediate Grab | Phosphorus- Total | 2018-02-20 13:12 | 0.049
4002 | mg/L | Intermediate Grab | Phosphorus- Total | 2018-04-24 11:16 | 0.056
51242 | mg/L | Direct Grab | Nitrate-Nitrite (N) | 2017-04-24 12:20 | 0.002
51242 | mg/L | Direct Grab | Nitrogen- Total Kjeldahl | 2017-04-24 12:20 | 2.5
51242 | mg/L | Direct Grab | Phosphorus- Total | 2017-04-24 12:20 | 0.1
ABOGGN | mg/L | Intermediate Grab | Nitrogen- Total | 2016-08-08 | 0.444
ABOGGN | mg/L | Intermediate Grab | Nitrogen- Total | 2016-10-17 | 0.496
ABOGGN | mg/L | Intermediate Grab | Nitrogen- Total | 2016-12-12 | 0.392
ABOGGN | mg/L | Intermediate Grab | Nitrogen- Total | 2017-02-06 | 0.892
ABOGGN | mg/L | Intermediate Grab | Nitrogen- Total | 2017-04-03 | 0.51
ABOGGN | mg/L | Intermediate Grab | Nitrogen- Total | 2017-05-01 | 0.423
ABOGGN | mg/L | Intermediate Grab | Nitrogen- Total | 2017-06-12 | 0.677
ABOGGN | mg/L | Intermediate Grab | Nitrogen- Total | 2017-07-05 | 0.58
ABOGGN | mg/L | Intermediate Grab | Nitrogen- Total | 2017-08-15 | 0.612
ABOGGN | mg/L | Intermediate Grab | Nitrogen- Total | 2017-09-27 | 0.622
ABOGGN | mg/L | Intermediate Grab | Nitrogen- Total | 2017-10-24 | 0.53
ABOGGN | mg/L | Intermediate Grab | Nitrogen- Total | 2017-11-21 | 0.474
ABOGGN | mg/L | Intermediate Grab | Nitrogen- Total | 2018-01-09 | 1.57
ABOGGN | mg/L | Intermediate Grab | Phosphorus- Total | 2016-08-08 | 0.029
ABOGGN | mg/L | Intermediate Grab | Phosphorus- Total | 2016-10-17 | 0.032
ABOGGN | mg/L | Intermediate Grab | Phosphorus- Total | 2016-12-12 | 0.027
ABOGGN | mg/L | Intermediate Grab | Phosphorus- Total | 2017-02-06 | 0.048
ABOGGN | mg/L | Intermediate Grab | Phosphorus- Total | 2017-04-03 | 0.071
ABOGGN | mg/L | Intermediate Grab | Phosphorus- Total | 2017-05-01 | 0.072
ABOGGN | mg/L | Intermediate Grab | Phosphorus- Total | 2017-06-12 | 0.041
ABOGGN | mg/L | Intermediate Grab | Phosphorus- Total | 2017-07-05 | 0.028
ABOGGN | mg/L | Intermediate Grab | Phosphorus- Total | 2017-09-27 | 0.062
ABOGGN | mg/L | Intermediate Grab | Phosphorus- Total | 2017-10-24 | 0.032
ABOGGN | mg/L | Intermediate Grab | Phosphorus- Total | 2017-11-21 | 0.024
ABOGGN | mg/L | Intermediate Grab | Phosphorus- Total | 2017-12-19 | 0.029
ABOGGN | mg/L | Intermediate Grab | Phosphorus- Total | 2018-01-09 | 0.197
ABOGGN | mg/L | Routine Sample | Nitrate-Nitrite (N) | 2013-06-24 | 0.016
ABOGGN | mg/L | Routine Sample | Nitrate-Nitrite (N) | 2013-07-15 | 0.016
ABOGGN | mg/L | Routine Sample | Nitrate-Nitrite (N) | 2013-08-12 | 0.02
ABOGGN | mg/L | Routine Sample | Nitrate-Nitrite (N) | 2013-09-23 | 0.012
ABOGGN | mg/L | Routine Sample | Nitrate-Nitrite (N) | 2013-10-16 | 0.02
ABOGGN | mg/L | Routine Sample | Nitrate-Nitrite (N) | 2013-11-20 | 0.014
ABOGGN | mg/L | Routine Sample | Nitrate-Nitrite (N) | 2013-12-09 | 0.015
ABOGGN | mg/L | Routine Sample | Nitrate-Nitrite (N) | 2014-01-22 | 0.006
ABOGGN | mg/L | Routine Sample | Nitrate-Nitrite (N) | 2014-02-19 | 0.006
ABOGGN | mg/L | Routine Sample | Nitrate-Nitrite (N) | 2014-05-12 | 0.011
ABOGGN | mg/L | Routine Sample | Nitrogen- Total Kjeldahl | 2013-05-13 | 0.53
ABOGGN | mg/L | Routine Sample | Nitrogen- Total Kjeldahl | 2013-06-24 | 0.64
ABOGGN | mg/L | Routine Sample | Nitrogen- Total Kjeldahl | 2013-07-15 | 0.59
ABOGGN | mg/L | Routine Sample | Nitrogen- Total Kjeldahl | 2013-08-12 | 0.6
ABOGGN | mg/L | Routine Sample | Nitrogen- Total Kjeldahl | 2013-09-23 | 0.5
ABOGGN | mg/L | Routine Sample | Nitrogen- Total Kjeldahl | 2013-10-16 | 0.52
ABOGGN | mg/L | Routine Sample | Nitrogen- Total Kjeldahl | 2013-11-20 | 0.46
ABOGGN | mg/L | Routine Sample | Nitrogen- Total Kjeldahl | 2013-12-09 | 0.42
ABOGGN | mg/L | Routine Sample | Nitrogen- Total Kjeldahl | 2014-01-22 | 0.33
ABOGGN | mg/L | Routine Sample | Nitrogen- Total Kjeldahl | 2014-02-19 | 0.43
ABOGGN | mg/L | Routine Sample | Nitrogen- Total Kjeldahl | 2014-03-10 | 0.42
ABOGGN | mg/L | Routine Sample | Nitrogen- Total Kjeldahl | 2014-04-14 | 0.47
ABOGGN | mg/L | Routine Sample | Nitrogen- Total Kjeldahl | 2014-05-12 | 0.54
ABOGGN | mg/L | Routine Sample | Phosphorus- Total | 2013-05-13 | 0.021
ABOGGN | mg/L | Routine Sample | Phosphorus- Total | 2013-06-24 | 0.043
ABOGGN | mg/L | Routine Sample | Phosphorus- Total | 2013-07-15 | 0.034
ABOGGN | mg/L | Routine Sample | Phosphorus- Total | 2013-08-12 | 0.037
ABOGGN | mg/L | Routine Sample | Phosphorus- Total | 2013-09-23 | 0.03
ABOGGN | mg/L | Routine Sample | Phosphorus- Total | 2013-10-16 | 0.027
ABOGGN | mg/L | Routine Sample | Phosphorus- Total | 2013-11-20 | 0.028
ABOGGN | mg/L | Routine Sample | Phosphorus- Total | 2013-12-09 | 0.028
ABOGGN | mg/L | Routine Sample | Phosphorus- Total | 2014-01-22 | 0.015
ABOGGN | mg/L | Routine Sample | Phosphorus- Total | 2014-02-19 | 0.015
ABOGGN | mg/L | Routine Sample | Phosphorus- Total | 2014-03-10 | 0.014
ABOGGN | mg/L | Routine Sample | Phosphorus- Total | 2014-04-14 | 0.017
ABOGGN | mg/L | Routine Sample | Phosphorus- Total | 2014-05-12 | 0.029
ABOGGN | mg/L | Routine Sample | Phosphorus- Total | 2014-06-16 | 0.031
ABOGGN | mg/L | Routine Sample | Phosphorus- Total | 2014-07-14 | 0.034
ABOGGN | mg/L | Routine Sample | Phosphorus- Total | 2014-08-11 | 0.039
ABOGGN | mg/L | Routine Sample | Phosphorus- Total | 2014-10-13 | 0.033
ABOGGN | mg/L | Routine Sample | Phosphorus- Total | 2014-11-17 | 0.02
ABOGGN | mg/L | Routine Sample | Phosphorus- Total | 2014-12-08 | 0.029
ABOGGN | mg/L | Routine Sample | Phosphorus- Total | 2015-01-12 | 0.017
ABOGGN | mg/L | Routine Sample | Phosphorus- Total | 2015-02-09 | 0.018
ABOGGN | mg/L | Routine Sample | Phosphorus- Total | 2015-03-09 | 0.017
ABOGGN | mg/L | Routine Sample | Phosphorus- Total | 2015-04-13 | 0.045
ABOGGN | mg/L | Routine Sample | Phosphorus- Total | 2015-05-11 | 0.091
ABOGGN | mg/L | Routine Sample | Phosphorus- Total | 2015-06-08 | 0.027
ABOGGN | mg/L | Routine Sample | Phosphorus- Total | 2015-07-13 | 0.026
ABOGGN | mg/L | Routine Sample | Phosphorus- Total | 2015-08-10 | 0.037
ABOGGN | mg/L | Routine Sample | Phosphorus- Total | 2015-09-14 | 0.05
ABOGGN | mg/L | Routine Sample | Phosphorus- Total | 2015-10-19 | 0.031
ABOGGN | mg/L | Routine Sample | Phosphorus- Total | 2015-11-16 | 0.03
ABOGGN | mg/L | Routine Sample | Phosphorus- Total | 2016-02-08 | 0.018
ABOGGN | mg/L | Routine Sample | Phosphorus- Total | 2016-04-18 | 0.019
ABOGGN | mg/L | Routine Sample | Phosphorus- Total | 2016-06-13 | 0.034
ABOGGN | mg/L | (blank) | Phosphorus- Total | 2013-05-13 09:27 | 0.021
ABOGGN | mg/L | (blank) | Phosphorus- Total | 2013-06-24 09:38 | 0.043
ABOGGN | mg/L | (blank) | Phosphorus- Total | 2013-07-15 09:49 | 0.034
ABOGGN | mg/L | (blank) | Phosphorus- Total | 2013-08-12 09:11 | 0.037
ABOGGN | mg/L | (blank) | Phosphorus- Total | 2013-09-23 11:45 | 0.03
ABOGGN | mg/L | (blank) | Phosphorus- Total | 2013-10-16 09:50 | 0.027
ABOGGN | mg/L | (blank) | Phosphorus- Total | 2013-11-20 09:16 | 0.028
ABOGGN | mg/L | (blank) | Phosphorus- Total | 2014-01-22 09:52 | 0.015
ABOGGN | mg/L | (blank) | Phosphorus- Total | 2014-02-19 09:17 | 0.015
ABOGGN | mg/L | (blank) | Phosphorus- Total | 2014-03-10 09:23 | 0.014
ABOGGN | mg/L | (blank) | Phosphorus- Total | 2014-04-14 09:12 | 0.017
ABOGGN | mg/L | (blank) | Phosphorus- Total | 2014-05-12 09:28 | 0.029
ABOGGN | mg/L | (blank) | Phosphorus- Total | 2014-07-14 11:24 | 0.034
ABOGGN | mg/L | (blank) | Phosphorus- Total | 2014-08-11 09:04 | 0.039
ABOGGN | mg/L | (blank) | Phosphorus- Total | 2014-09-15 09:27 | 0.033
ABOGGN | mg/L | (blank) | Phosphorus- Total | 2014-10-13 08:49 | 0.033
ABOGGN | mg/L | (blank) | Phosphorus- Total | 2014-11-17 09:54 | 0.02
ABOGGN | mg/L | (blank) | Phosphorus- Total | 2014-12-08 09:45 | 0.029
ABOGGN | mg/L | (blank) | Phosphorus- Total | 2015-01-12 10:04 | 0.017
ABOGGN | mg/L | (blank) | Phosphorus- Total | 2015-02-09 09:50 | 0.018
ABOGGN | mg/L | (blank) | Phosphorus- Total | 2015-03-09 09:53 | 0.017
ABOGGN | mg/L | (blank) | Phosphorus- Total | 2015-04-13 10:01 | 0.045
ABOGGN | mg/L | (blank) | Phosphorus- Total | 2015-05-11 09:39 | 0.091
ABOGGN | mg/L | (blank) | Phosphorus- Total | 2015-06-08 09:18 | 0.027
ABOGGN | mg/L | (blank) | Phosphorus- Total | 2015-07-13 09:32 | 0.026
ABOGGN | mg/L | (blank) | Phosphorus- Total | 2015-08-10 10:11 | 0.037
ABOGGN | mg/L | (blank) | Phosphorus- Total | 2015-09-14 10:22 | 0.05
ABOGGN | mg/L | (blank) | Phosphorus- Total | 2015-10-19 10:58 | 0.031
ABOGGN | mg/L | (blank) | Phosphorus- Total | 2015-11-16 09:35 | 0.03
ABOGGN | mg/L | (blank) | Phosphorus- Total | 2016-02-08 09:02 | 0.018
ABOGGN | mg/L | (blank) | Phosphorus- Total | 2016-04-18 11:40 | 0.019
ABOGGN | mg/L | (blank) | Phosphorus- Total | 2016-06-13 09:03 | 0.034
ABOGGN | mg/L | (blank) | Phosphorus- Total | 2016-08-08 09:00 | 0.029
ABOGGN | mg/L | (blank) | Phosphorus- Total | 2016-10-17 12:44 | 0.032
ABOGGN | mg/L | (blank) | Phosphorus- Total | 2016-12-12 11:27 | 0.027
ABOGGN | mg/L | (blank) | Phosphorus- Total | 2017-05-01 10:04 | 0.072
ABOGGN | mg/L | (blank) | Phosphorus- Total | 2017-06-12 10:17 | 0.041
ABOGGN | mg/L | (blank) | Phosphorus- Total | 2017-07-05 10:09 | 0.028
ABOGGN | mg/L | (blank) | Phosphorus- Total | 2017-09-27 10:17 | 0.062
ABOGGN | mg/L | (blank) | Phosphorus- Total | 2017-10-24 11:05 | 0.032
ABOGGN | mg/L | (blank) | Phosphorus- Total | 2017-11-21 12:41 | 0.024
ABOGGN | mg/L | (blank) | Phosphorus- Total | 2017-12-19 10:41 | 0.029
ABOGGN | mg/L | (blank) | Phosphorus- Total | 2018-01-09 12:18 | 0.197
BS-59 | mg/L | Intermediate Grab | Nitrogen- Total | 2016-08-08 | 0.641
BS-59 | mg/L | Intermediate Grab | Nitrogen- Total | 2016-10-17 | 0.563
BS-59 | mg/L | Intermediate Grab | Nitrogen- Total | 2016-12-12 | 0.604
BS-59 | mg/L | Intermediate Grab | Nitrogen- Total | 2017-02-06 | 0.556
BS-59 | mg/L | Intermediate Grab | Nitrogen- Total | 2017-04-03 | 0.575
BS-59 | mg/L | Intermediate Grab | Nitrogen- Total | 2017-05-01 | 0.647
BS-59 | mg/L | Intermediate Grab | Nitrogen- Total | 2017-06-12 | 0.582
BS-59 | mg/L | Intermediate Grab | Nitrogen- Total | 2017-07-05 | 0.599
BS-59 | mg/L | Intermediate Grab | Nitrogen- Total | 2017-08-15 | 0.623
BS-59 | mg/L | Intermediate Grab | Nitrogen- Total | 2017-09-27 | 0.574
BS-59 | mg/L | Intermediate Grab | Nitrogen- Total | 2017-10-24 | 0.738
BS-59 | mg/L | Intermediate Grab | Nitrogen- Total | 2017-11-21 | 0.831
BS-59 | mg/L | Intermediate Grab | Nitrogen- Total | 2018-01-09 | 1.68
BS-59 | mg/L | Intermediate Grab | Nitrogen- Total | 2018-02-20 | 0.704
BS-59 | mg/L | Intermediate Grab | Nitrogen- Total | 2018-03-06 | 0.69
BS-59 | mg/L | Intermediate Grab | Nitrogen- Total | 2018-04-24 | 0.691
BS-59 | mg/L | Intermediate Grab | Phosphorus- Total | 2016-08-08 | 0.018
BS-59 | mg/L | Intermediate Grab | Phosphorus- Total | 2016-10-17 | 0.019
BS-59 | mg/L | Intermediate Grab | Phosphorus- Total | 2016-12-12 | 0.016
BS-59 | mg/L | Intermediate Grab | Phosphorus- Total | 2017-02-06 | 0.014
BS-59 | mg/L | Intermediate Grab | Phosphorus- Total | 2017-04-03 | 0.013
BS-59 | mg/L | Intermediate Grab | Phosphorus- Total | 2017-05-01 | 0.02
BS-59 | mg/L | Intermediate Grab | Phosphorus- Total | 2017-06-12 | 0.016
BS-59 | mg/L | Intermediate Grab | Phosphorus- Total | 2017-07-05 | 0.017
BS-59 | mg/L | Intermediate Grab | Phosphorus- Total | 2017-09-27 | 0.029
BS-59 | mg/L | Intermediate Grab | Phosphorus- Total | 2017-10-24 | 0.027
BS-59 | mg/L | Intermediate Grab | Phosphorus- Total | 2017-11-21 | 0.03
BS-59 | mg/L | Intermediate Grab | Phosphorus- Total | 2017-12-19 | 0.03
BS-59 | mg/L | Intermediate Grab | Phosphorus- Total | 2018-01-09 | 0.196
BS-59 | mg/L | Intermediate Grab | Phosphorus- Total | 2018-02-20 | 0.022
BS-59 | mg/L | Intermediate Grab | Phosphorus- Total | 2018-03-06 | 0.025
BS-59 | mg/L | Intermediate Grab | Phosphorus- Total | 2018-04-24 | 0.022
BS-59 | mg/L | Routine Sample | Nitrate-Nitrite (N) | 2013-09-23 | 0.008
BS-59 | mg/L | Routine Sample | Nitrate-Nitrite (N) | 2013-10-16 | 0.02
BS-59 | mg/L | Routine Sample | Nitrate-Nitrite (N) | 2014-01-22 | 0.005
BS-59 | mg/L | Routine Sample | Nitrate-Nitrite (N) | 2014-02-19 | 0.005
BS-59 | mg/L | Routine Sample | Nitrogen- Total Kjeldahl | 2013-05-13 | 0.69
BS-59 | mg/L | Routine Sample | Nitrogen- Total Kjeldahl | 2013-06-24 | 0.62
BS-59 | mg/L | Routine Sample | Nitrogen- Total Kjeldahl | 2013-07-15 | 0.67
BS-59 | mg/L | Routine Sample | Nitrogen- Total Kjeldahl | 2013-08-12 | 0.66
BS-59 | mg/L | Routine Sample | Nitrogen- Total Kjeldahl | 2013-09-23 | 0.69
BS-59 | mg/L | Routine Sample | Nitrogen- Total Kjeldahl | 2013-10-16 | 0.68
BS-59 | mg/L | Routine Sample | Nitrogen- Total Kjeldahl | 2013-11-20 | 0.78
BS-59 | mg/L | Routine Sample | Nitrogen- Total Kjeldahl | 2013-12-09 | 0.71
BS-59 | mg/L | Routine Sample | Nitrogen- Total Kjeldahl | 2014-01-22 | 0.62
BS-59 | mg/L | Routine Sample | Nitrogen- Total Kjeldahl | 2014-02-19 | 0.62
BS-59 | mg/L | Routine Sample | Nitrogen- Total Kjeldahl | 2014-03-10 | 0.63
BS-59 | mg/L | Routine Sample | Nitrogen- Total Kjeldahl | 2014-04-14 | 0.6
BS-59 | mg/L | Routine Sample | Nitrogen- Total Kjeldahl | 2014-05-12 | 0.62
BS-59 | mg/L | Routine Sample | Phosphorus- Total | 2013-05-13 | 0.014
BS-59 | mg/L | Routine Sample | Phosphorus- Total | 2013-06-24 | 0.014
BS-59 | mg/L | Routine Sample | Phosphorus- Total | 2013-07-15 | 0.016
BS-59 | mg/L | Routine Sample | Phosphorus- Total | 2013-08-12 | 0.015
BS-59 | mg/L | Routine Sample | Phosphorus- Total | 2013-09-23 | 0.018
BS-59 | mg/L | Routine Sample | Phosphorus- Total | 2013-10-16 | 0.017
BS-59 | mg/L | Routine Sample | Phosphorus- Total | 2013-11-20 | 0.022
BS-59 | mg/L | Routine Sample | Phosphorus- Total | 2013-12-09 | 0.02
BS-59 | mg/L | Routine Sample | Phosphorus- Total | 2014-01-22 | 0.013
BS-59 | mg/L | Routine Sample | Phosphorus- Total | 2014-02-19 | 0.014
BS-59 | mg/L | Routine Sample | Phosphorus- Total | 2014-03-10 | 0.013
BS-59 | mg/L | Routine Sample | Phosphorus- Total | 2014-04-14 | 0.013
BS-59 | mg/L | Routine Sample | Phosphorus- Total | 2014-05-12 | 0.014
BS-59 | mg/L | Routine Sample | Phosphorus- Total | 2014-06-16 | 0.017
BS-59 | mg/L | Routine Sample | Phosphorus- Total | 2014-07-14 | 0.014
BS-59 | mg/L | Routine Sample | Phosphorus- Total | 2014-08-11 | 0.016
BS-59 | mg/L | Routine Sample | Phosphorus- Total | 2014-10-13 | 0.022
BS-59 | mg/L | Routine Sample | Phosphorus- Total | 2014-11-17 | 0.029
BS-59 | mg/L | Routine Sample | Phosphorus- Total | 2014-12-08 | 0.017
BS-59 | mg/L | Routine Sample | Phosphorus- Total | 2015-01-12 | 0.017
BS-59 | mg/L | Routine Sample | Phosphorus- Total | 2015-02-09 | 0.018
BS-59 | mg/L | Routine Sample | Phosphorus- Total | 2015-03-09 | 0.022
BS-59 | mg/L | Routine Sample | Phosphorus- Total | 2015-04-13 | 0.02
BS-59 | mg/L | Routine Sample | Phosphorus- Total | 2015-05-11 | 0.024
BS-59 | mg/L | Routine Sample | Phosphorus- Total | 2015-06-08 | 0.023
BS-59 | mg/L | Routine Sample | Phosphorus- Total | 2015-07-13 | 0.019
BS-59 | mg/L | Routine Sample | Phosphorus- Total | 2015-08-10 | 0.019
BS-59 | mg/L | Routine Sample | Phosphorus- Total | 2015-09-14 | 0.019
BS-59 | mg/L | Routine Sample | Phosphorus- Total | 2015-10-19 | 0.023
BS-59 | mg/L | Routine Sample | Phosphorus- Total | 2015-11-16 | 0.042
BS-59 | mg/L | Routine Sample | Phosphorus- Total | 2015-12-14 | 0.027
BS-59 | mg/L | Routine Sample | Phosphorus- Total | 2016-02-08 | 0.018
BS-59 | mg/L | Routine Sample | Phosphorus- Total | 2016-04-18 | 0.021
BS-59 | mg/L | Routine Sample | Phosphorus- Total | 2016-06-13 | 0.016
BS-59 | mg/L | (blank) | Phosphorus- Total | 2013-05-13 08:39 | 0.014
BS-59 | mg/L | (blank) | Phosphorus- Total | 2013-06-24 08:47 | 0.014
BS-59 | mg/L | (blank) | Phosphorus- Total | 2013-07-15 09:00 | 0.016
BS-59 | mg/L | (blank) | Phosphorus- Total | 2013-08-12 08:37 | 0.015
BS-59 | mg/L | (blank) | Phosphorus- Total | 2013-09-23 10:19 | 0.018
BS-59 | mg/L | (blank) | Phosphorus- Total | 2014-02-19 08:34 | 0.014
BS-59 | mg/L | (blank) | Phosphorus- Total | 2014-03-10 08:31 | 0.013
BS-59 | mg/L | (blank) | Phosphorus- Total | 2014-04-14 08:32 | 0.013
BS-59 | mg/L | (blank) | Phosphorus- Total | 2014-05-12 08:49 | 0.014
BS-59 | mg/L | (blank) | Phosphorus- Total | 2014-06-16 09:18 | 0.017
BS-59 | mg/L | (blank) | Phosphorus- Total | 2014-07-14 08:41 | 0.014
BS-59 | mg/L | (blank) | Phosphorus- Total | 2014-08-11 08:32 | 0.016
BS-59 | mg/L | (blank) | Phosphorus- Total | 2014-09-15 08:42 | 0.015
BS-59 | mg/L | (blank) | Phosphorus- Total | 2014-12-08 09:00 | 0.017
BS-59 | mg/L | (blank) | Phosphorus- Total | 2015-01-12 09:23 | 0.017
BS-59 | mg/L | (blank) | Phosphorus- Total | 2015-02-09 09:09 | 0.018
BS-59 | mg/L | (blank) | Phosphorus- Total | 2015-03-09 09:05 | 0.022
BS-59 | mg/L | (blank) | Phosphorus- Total | 2015-04-13 09:12 | 0.02
BS-59 | mg/L | (blank) | Phosphorus- Total | 2015-07-13 08:53 | 0.019
BS-59 | mg/L | (blank) | Phosphorus- Total | 2015-08-10 09:31 | 0.019
BS-59 | mg/L | (blank) | Phosphorus- Total | 2015-09-14 09:24 | 0.019
BS-59 | mg/L | (blank) | Phosphorus- Total | 2016-02-08 08:27 | 0.018
BS-59 | mg/L | (blank) | Phosphorus- Total | 2016-04-18 10:44 | 0.021
BS-59 | mg/L | (blank) | Phosphorus- Total | 2016-06-13 08:25 | 0.016
BS-59 | mg/L | (blank) | Phosphorus- Total | 2016-10-17 12:14 | 0.019
BS-59 | mg/L | (blank) | Phosphorus- Total | 2017-04-03 09:35 | 0.013
BS-59 | mg/L | (blank) | Phosphorus- Total | 2017-06-12 09:00 | 0.016
BS-59 | mg/L | (blank) | Phosphorus- Total | 2017-07-05 09:15 | 0.017
BS-59 | mg/L | (blank) | Phosphorus- Total | 2017-09-27 09:33 | 0.029
BS-59 | mg/L | (blank) | Phosphorus- Total | 2017-10-24 10:08 | 0.027
BS-59 | mg/L | (blank) | Phosphorus- Total | 2018-01-09 11:13 | 0.196
BS-59 | mg/L | (blank) | Phosphorus- Total | 2018-02-20 09:39 | 0.022
BS-59 | mg/L | (blank) | Phosphorus- Total | 2018-04-24 09:02 | 0.022
C-12E-RC-13H | mg/L | Direct Grab | Nitrate-Nitrite (N) | 2017-10-18 08:56 | 0.038
C-12E-RC-13H | mg/L | Direct Grab | Nitrate-Nitrite (N) | 2017-11-14 09:16 | 0.047
C-12E-RC-13H | mg/L | Direct Grab | Nitrate-Nitrite (N) | 2017-12-11 09:28 | 0.078
C-12E-RC-13H | mg/L | Direct Grab | Nitrate-Nitrite (N) | 2018-01-17 08:40 | 0.083
C-12E-RC-13H | mg/L | Direct Grab | Nitrate-Nitrite (N) | 2018-02-13 08:37 | 0.018
C-12E-RC-13H | mg/L | Direct Grab | Nitrate-Nitrite (N) | 2018-02-27 09:35 | 0.138
C-12E-RC-13H | mg/L | Direct Grab | Nitrate-Nitrite (N) | 2018-03-20 08:54 | 0.034
C-12E-RC-13H | mg/L | Direct Grab | Nitrate-Nitrite (N) | 2018-04-25 09:18 | 0.018
C-12E-RC-13H | mg/L | Direct Grab | Nitrogen- Total Kjeldahl | 2017-10-18 08:56 | 1
C-12E-RC-13H | mg/L | Direct Grab | Nitrogen- Total Kjeldahl | 2017-11-14 09:16 | 0.93
C-12E-RC-13H | mg/L | Direct Grab | Nitrogen- Total Kjeldahl | 2017-12-11 09:28 | 0.88
C-12E-RC-13H | mg/L | Direct Grab | Nitrogen- Total Kjeldahl | 2018-01-17 08:40 | 0.72
C-12E-RC-13H | mg/L | Direct Grab | Nitrogen- Total Kjeldahl | 2018-02-13 08:37 | 0.91
C-12E-RC-13H | mg/L | Direct Grab | Nitrogen- Total Kjeldahl | 2018-02-27 09:35 | 1.36
C-12E-RC-13H | mg/L | Direct Grab | Nitrogen- Total Kjeldahl | 2018-03-20 08:54 | 0.74
C-12E-RC-13H | mg/L | Direct Grab | Nitrogen- Total Kjeldahl | 2018-04-25 09:18 | 0.97
C-12E-RC-13H | mg/L | Direct Grab | Phosphorus- Total | 2017-10-18 08:56 | 0.039
C-12E-RC-13H | mg/L | Direct Grab | Phosphorus- Total | 2017-11-14 09:16 | 0.028
C-12E-RC-13H | mg/L | Direct Grab | Phosphorus- Total | 2017-12-11 09:28 | 0.039
C-12E-RC-13H | mg/L | Direct Grab | Phosphorus- Total | 2018-01-17 08:40 | 0.025
C-12E-RC-13H | mg/L | Direct Grab | Phosphorus- Total | 2018-02-13 08:37 | 0.036
C-12E-RC-13H | mg/L | Direct Grab | Phosphorus- Total | 2018-02-27 09:35 | 0.083
C-12E-RC-13H | mg/L | Direct Grab | Phosphorus- Total | 2018-03-20 08:54 | 0.034
C-12E-RC-13H | mg/L | Direct Grab | Phosphorus- Total | 2018-04-25 09:18 | 0.072
CL18273011 | mg/L | (blank) | Phosphorus- Total | 2013-05-06 09:06 | 0.06
CL18273011 | mg/L | (blank) | Phosphorus- Total | 2013-06-17 08:35 | 0.039
CL18273011 | mg/L | (blank) | Phosphorus- Total | 2013-07-03 09:16 | 0.035
CL18273011 | mg/L | (blank) | Phosphorus- Total | 2013-07-18 08:50 | 0.036
CL18273011 | mg/L | (blank) | Phosphorus- Total | 2013-07-31 08:50 | 0.034
CL18273011 | mg/L | (blank) | Phosphorus- Total | 2013-08-15 09:27 | 0.033
CL18273011 | mg/L | (blank) | Phosphorus- Total | 2013-08-28 09:01 | 0.036
CL18273011 | mg/L | (blank) | Phosphorus- Total | 2013-09-11 09:06 | 0.04
CL18273011 | mg/L | (blank) | Phosphorus- Total | 2013-09-24 08:34 | 0.04
CL18273011 | mg/L | (blank) | Phosphorus- Total | 2014-01-30 08:22 | 0.076
CL18273011 | mg/L | (blank) | Phosphorus- Total | 2014-02-10 09:03 | 0.038
CL18273011 | mg/L | (blank) | Phosphorus- Total | 2014-02-24 09:18 | 0.045
CL18273011 | mg/L | (blank) | Phosphorus- Total | 2014-03-10 08:40 | 0.056
CL18273011 | mg/L | (blank) | Phosphorus- Total | 2014-03-24 09:24 | 0.064
CL18273011 | mg/L | (blank) | Phosphorus- Total | 2014-04-10 08:42 | 0.051
CL18273011 | mg/L | (blank) | Phosphorus- Total | 2014-04-21 09:35 | 0.068
CL18273011 | mg/L | (blank) | Phosphorus- Total | 2014-05-07 10:01 | 0.047
CL18273011 | mg/L | (blank) | Phosphorus- Total | 2014-05-20 10:38 | 0.064
CL18273011 | mg/L | (blank) | Phosphorus- Total | 2014-06-02 09:22 | 0.048
CL18273011 | mg/L | (blank) | Phosphorus- Total | 2014-06-16 09:04 | 0.051
CL18273011 | mg/L | (blank) | Phosphorus- Total | 2014-06-30 09:23 | 0.053
CL18273011 | mg/L | (blank) | Phosphorus- Total | 2014-07-14 08:33 | 0.045
CL18273011 | mg/L | (blank) | Phosphorus- Total | 2014-07-28 09:00 | 0.042
CL18273011 | mg/L | (blank) | Phosphorus- Total | 2014-08-11 09:25 | 0.043
CL18273011 | mg/L | (blank) | Phosphorus- Total | 2014-08-27 09:00 | 0.037
CL18273011 | mg/L | (blank) | Phosphorus- Total | 2014-09-10 09:11 | 0.034
CL18273011 | mg/L | (blank) | Phosphorus- Total | 2014-09-23 09:14 | 0.035
CL18273011 | mg/L | (blank) | Phosphorus- Total | 2014-10-07 09:01 | 0.027
CL18273011 | mg/L | (blank) | Phosphorus- Total | 2014-12-01 10:43 | 0.026
CL18273011 | mg/L | (blank) | Phosphorus- Total | 2014-12-17 09:09 | 0.019
CL18273011 | mg/L | (blank) | Phosphorus- Total | 2014-12-31 08:36 | 0.032
CL18273011 | mg/L | (blank) | Phosphorus- Total | 2015-01-13 10:00 | 0.022
CL18273011 | mg/L | (blank) | Phosphorus- Total | 2015-01-29 09:20 | 0.04
CL18273011 | mg/L | (blank) | Phosphorus- Total | 2015-02-10 09:52 | 0.036
CL18273011 | mg/L | (blank) | Phosphorus- Total | 2015-02-23 08:50 | 0.021
CL18273011 | mg/L | (blank) | Phosphorus- Total | 2015-03-09 09:20 | 0.034
CL18273011 | mg/L | (blank) | Phosphorus- Total | 2015-03-23 09:21 | 0.031
CL18273011 | mg/L | (blank) | Phosphorus- Total | 2015-04-09 09:38 | 0.035
CL18273011 | mg/L | (blank) | Phosphorus- Total | 2015-04-23 09:09 | 0.033
CL18273011 | mg/L | (blank) | Phosphorus- Total | 2015-06-30 08:46 | 0.06
CL18273011 | mg/L | (blank) | Phosphorus- Total | 2015-07-29 08:55 | 0.055
CL18273011 | mg/L | (blank) | Phosphorus- Total | 2015-08-12 09:14 | 0.044
CL18273011 | mg/L | (blank) | Phosphorus- Total | 2015-08-24 08:48 | 0.036
CL18273011 | mg/L | (blank) | Phosphorus- Total | 2015-09-10 09:34 | 0.028
CL18273011 | mg/L | (blank) | Phosphorus- Total | 2015-09-22 10:35 | 0.029
CL18273011 | mg/L | (blank) | Phosphorus- Total | 2015-11-30 08:30 | 0.032
CL18273011 | mg/L | (blank) | Phosphorus- Total | 2016-01-25 10:11 | 0.055
CL18273011 | mg/L | (blank) | Phosphorus- Total | 2016-02-22 08:50 | 0.03
CL18273011 | mg/L | (blank) | Phosphorus- Total | 2016-03-21 08:30 | 0.08
CL18273011 | mg/L | (blank) | Phosphorus- Total | 2016-04-18 09:03 | 0.049
CL18273011 | mg/L | (blank) | Phosphorus- Total | 2016-05-16 08:09 | 0.03
CL18273011 | mg/L | (blank) | Phosphorus- Total | 2016-06-27 09:21 | 0.036
CL18273011 | mg/L | (blank) | Phosphorus- Total | 2016-08-22 09:48 | 0.031
CL18273011 | mg/L | (blank) | Phosphorus- Total | 2016-09-19 09:24 | 0.031
CL18273011 | mg/L | (blank) | Phosphorus- Total | 2017-03-29 08:44 | 0.026
CL18273011 | mg/L | (blank) | Phosphorus- Total | 2017-04-20 09:18 | 0.031
CL18273011 | mg/L | (blank) | Phosphorus- Total | 2017-06-22 08:22 | 0.038
CL18273011 | mg/L | (blank) | Phosphorus- Total | 2017-07-24 09:12 | 0.029
CL18273011 | mg/L | (blank) | Phosphorus- Total | 2017-08-07 09:59 | 0.063
CL18273011 | mg/L | (blank) | Phosphorus- Total | 2017-09-26 10:36 | 0.034
CL18273011 | mg/L | (blank) | Phosphorus- Total | 2017-10-19 09:36 | 0.06
CL18273011 | mg/L | (blank) | Phosphorus- Total | 2017-11-16 08:01 | 0.064
CL18273011 | mg/L | (blank) | Phosphorus- Total | 2017-12-21 10:06 | 0.052
CL18273011 | mg/L | (blank) | Phosphorus- Total | 2018-02-14 09:38 | 0.036
CL18273011 | mg/L | (blank) | Phosphorus- Total | 2018-04-17 09:36 | 0.06
CREEDYBR | mg/L | Intermediate Grab | Nitrogen- Total | 2016-08-08 | 1.26
CREEDYBR | mg/L | Intermediate Grab | Nitrogen- Total | 2016-10-17 | 1.19
CREEDYBR | mg/L | Intermediate Grab | Nitrogen- Total | 2016-12-12 | 1.41
CREEDYBR | mg/L | Intermediate Grab | Nitrogen- Total | 2017-02-06 | 0.78
CREEDYBR | mg/L | Intermediate Grab | Nitrogen- Total | 2017-04-03 | 1.5
CREEDYBR | mg/L | Intermediate Grab | Nitrogen- Total | 2017-06-12 | 0.835
CREEDYBR | mg/L | Intermediate Grab | Nitrogen- Total | 2017-08-15 | 0.903
CREEDYBR | mg/L | Intermediate Grab | Nitrogen- Total | 2017-09-27 | 1.76
CREEDYBR | mg/L | Intermediate Grab | Nitrogen- Total | 2017-10-24 | 1.6
CREEDYBR | mg/L | Intermediate Grab | Nitrogen- Total | 2017-11-21 | 0.97
CREEDYBR | mg/L | Intermediate Grab | Nitrogen- Total | 2018-01-09 | 1.36
CREEDYBR | mg/L | Intermediate Grab | Nitrogen- Total | 2018-02-20 | 1.27
CREEDYBR | mg/L | Intermediate Grab | Nitrogen- Total | 2018-04-24 | 0.889
CREEDYBR | mg/L | Intermediate Grab | Phosphorus- Total | 2016-08-08 | 0.107
CREEDYBR | mg/L | Intermediate Grab | Phosphorus- Total | 2016-10-17 | 0.096
CREEDYBR | mg/L | Intermediate Grab | Phosphorus- Total | 2016-12-12 | 0.068
CREEDYBR | mg/L | Intermediate Grab | Phosphorus- Total | 2017-02-06 | 0.04
CREEDYBR | mg/L | Intermediate Grab | Phosphorus- Total | 2017-04-03 | 0.108
CREEDYBR | mg/L | Intermediate Grab | Phosphorus- Total | 2017-05-01 | 1.244
CREEDYBR | mg/L | Intermediate Grab | Phosphorus- Total | 2017-06-12 | 0.065
CREEDYBR | mg/L | Intermediate Grab | Phosphorus- Total | 2017-09-27 | 0.115
CREEDYBR | mg/L | Intermediate Grab | Phosphorus- Total | 2017-10-24 | 0.081
CREEDYBR | mg/L | Intermediate Grab | Phosphorus- Total | 2017-11-21 | 0.04
CREEDYBR | mg/L | Intermediate Grab | Phosphorus- Total | 2017-12-19 | 0.043
CREEDYBR | mg/L | Intermediate Grab | Phosphorus- Total | 2018-01-09 | 0.167
CREEDYBR | mg/L | Intermediate Grab | Phosphorus- Total | 2018-02-20 | 0.184
CREEDYBR | mg/L | Intermediate Grab | Phosphorus- Total | 2018-04-24 | 0.113
CREEDYBR | mg/L | Routine Sample | Nitrate-Nitrite (N) | 2013-05-13 | 0.017
CREEDYBR | mg/L | Routine Sample | Nitrate-Nitrite (N) | 2013-12-09 | 0.011
CREEDYBR | mg/L | Routine Sample | Nitrate-Nitrite (N) | 2014-01-22 | 0.017
CREEDYBR | mg/L | Routine Sample | Nitrate-Nitrite (N) | 2014-02-19 | 0.018
CREEDYBR | mg/L | Routine Sample | Nitrate-Nitrite (N) | 2014-03-10 | 0.015
CREEDYBR | mg/L | Routine Sample | Nitrate-Nitrite (N) | 2014-04-14 | 0.02
CREEDYBR | mg/L | Routine Sample | Nitrogen- Total Kjeldahl | 2013-05-13 | 0.61
CREEDYBR | mg/L | Routine Sample | Nitrogen- Total Kjeldahl | 2013-06-24 | 3.51
CREEDYBR | mg/L | Routine Sample | Nitrogen- Total Kjeldahl | 2013-07-15 | 3.53
CREEDYBR | mg/L | Routine Sample | Nitrogen- Total Kjeldahl | 2013-08-12 | 2.6
CREEDYBR | mg/L | Routine Sample | Nitrogen- Total Kjeldahl | 2013-09-23 | 2.44
CREEDYBR | mg/L | Routine Sample | Nitrogen- Total Kjeldahl | 2013-10-16 | 1.94
CREEDYBR | mg/L | Routine Sample | Nitrogen- Total Kjeldahl | 2013-11-20 | 2.25
CREEDYBR | mg/L | Routine Sample | Nitrogen- Total Kjeldahl | 2013-12-09 | 2.03
CREEDYBR | mg/L | Routine Sample | Nitrogen- Total Kjeldahl | 2014-01-22 | 1.71
CREEDYBR | mg/L | Routine Sample | Nitrogen- Total Kjeldahl | 2014-02-19 | 1.68
CREEDYBR | mg/L | Routine Sample | Nitrogen- Total Kjeldahl | 2014-03-10 | 1.81
CREEDYBR | mg/L | Routine Sample | Nitrogen- Total Kjeldahl | 2014-04-14 | 1.87
CREEDYBR | mg/L | Routine Sample | Phosphorus- Total | 2013-05-13 | 0.053
CREEDYBR | mg/L | Routine Sample | Phosphorus- Total | 2013-06-24 | 0.092
CREEDYBR | mg/L | Routine Sample | Phosphorus- Total | 2013-07-15 | 0.051
CREEDYBR | mg/L | Routine Sample | Phosphorus- Total | 2013-08-12 | 0.102
CREEDYBR | mg/L | Routine Sample | Phosphorus- Total | 2013-09-23 | 0.064
CREEDYBR | mg/L | Routine Sample | Phosphorus- Total | 2013-10-16 | 0.045
CREEDYBR | mg/L | Routine Sample | Phosphorus- Total | 2013-11-20 | 0.08
CREEDYBR | mg/L | Routine Sample | Phosphorus- Total | 2013-12-09 | 0.062
CREEDYBR | mg/L | Routine Sample | Phosphorus- Total | 2014-01-22 | 0.032
CREEDYBR | mg/L | Routine Sample | Phosphorus- Total | 2014-02-19 | 0.032
CREEDYBR | mg/L | Routine Sample | Phosphorus- Total | 2014-03-10 | 0.03
CREEDYBR | mg/L | Routine Sample | Phosphorus- Total | 2014-04-14 | 0.039
CREEDYBR | mg/L | Routine Sample | Phosphorus- Total | 2014-06-16 | 0.107
CREEDYBR | mg/L | Routine Sample | Phosphorus- Total | 2014-07-14 | 0.063
CREEDYBR | mg/L | Routine Sample | Phosphorus- Total | 2014-08-11 | 0.063
CREEDYBR | mg/L | Routine Sample | Phosphorus- Total | 2014-10-13 | 0.068
CREEDYBR | mg/L | Routine Sample | Phosphorus- Total | 2014-11-17 | 0.071
CREEDYBR | mg/L | Routine Sample | Phosphorus- Total | 2014-12-08 | 0.046
CREEDYBR | mg/L | Routine Sample | Phosphorus- Total | 2015-01-12 | 0.025
CREEDYBR | mg/L | Routine Sample | Phosphorus- Total | 2015-02-09 | 0.028
CREEDYBR | mg/L | Routine Sample | Phosphorus- Total | 2015-03-09 | 0.045
CREEDYBR | mg/L | Routine Sample | Phosphorus- Total | 2015-04-13 | 0.09
CREEDYBR | mg/L | Routine Sample | Phosphorus- Total | 2015-05-11 | 0.15
CREEDYBR | mg/L | Routine Sample | Phosphorus- Total | 2015-06-08 | 0.076
CREEDYBR | mg/L | Routine Sample | Phosphorus- Total | 2015-07-13 | 0.052
CREEDYBR | mg/L | Routine Sample | Phosphorus- Total | 2015-08-10 | 0.043
CREEDYBR | mg/L | Routine Sample | Phosphorus- Total | 2015-09-14 | 0.051
CREEDYBR | mg/L | Routine Sample | Phosphorus- Total | 2015-10-19 | 0.056
CREEDYBR | mg/L | Routine Sample | Phosphorus- Total | 2015-11-16 | 0.076
CREEDYBR | mg/L | Routine Sample | Phosphorus- Total | 2015-12-14 | 0.055
CREEDYBR | mg/L | Routine Sample | Phosphorus- Total | 2016-02-08 | 0.023
CREEDYBR | mg/L | Routine Sample | Phosphorus- Total | 2016-04-18 | 0.04
CREEDYBR | mg/L | Routine Sample | Phosphorus- Total | 2016-06-13 | 0.072
CREEDYBR | mg/L | (blank) | Phosphorus- Total | 2013-06-24 10:34 | 0.092
CREEDYBR | mg/L | (blank) | Phosphorus- Total | 2013-07-15 10:47 | 0.051
CREEDYBR | mg/L | (blank) | Phosphorus- Total | 2013-08-12 09:57 | 0.102
CREEDYBR | mg/L | (blank) | Phosphorus- Total | 2013-09-23 13:00 | 0.064
CREEDYBR | mg/L | (blank) | Phosphorus- Total | 2013-10-16 12:08 | 0.045
CREEDYBR | mg/L | (blank) | Phosphorus- Total | 2014-07-14 10:22 | 0.063
CREEDYBR | mg/L | (blank) | Phosphorus- Total | 2014-08-11 09:57 | 0.063
CREEDYBR | mg/L | (blank) | Phosphorus- Total | 2014-09-15 11:16 | 0.054
CREEDYBR | mg/L | (blank) | Phosphorus- Total | 2014-10-13 09:29 | 0.068
CREEDYBR | mg/L | (blank) | Phosphorus- Total | 2014-12-08 10:49 | 0.046
CREEDYBR | mg/L | (blank) | Phosphorus- Total | 2015-01-12 11:58 | 0.025
CREEDYBR | mg/L | (blank) | Phosphorus- Total | 2015-02-09 10:42 | 0.028
CREEDYBR | mg/L | (blank) | Phosphorus- Total | 2015-03-09 10:47 | 0.045
CREEDYBR | mg/L | (blank) | Phosphorus- Total | 2015-04-13 11:19 | 0.09
CREEDYBR | mg/L | (blank) | Phosphorus- Total | 2015-05-11 10:40 | 0.15
CREEDYBR | mg/L | (blank) | Phosphorus- Total | 2015-06-08 10:09 | 0.076
CREEDYBR | mg/L | (blank) | Phosphorus- Total | 2015-07-13 10:36 | 0.052
CREEDYBR | mg/L | (blank) | Phosphorus- Total | 2015-08-10 10:49 | 0.043
CREEDYBR | mg/L | (blank) | Phosphorus- Total | 2015-09-14 11:57 | 0.051
CREEDYBR | mg/L | (blank) | Phosphorus- Total | 2015-10-19 09:41 | 0.056
CREEDYBR | mg/L | (blank) | Phosphorus- Total | 2015-12-14 10:52 | 0.055
CREEDYBR | mg/L | (blank) | Phosphorus- Total | 2016-02-08 10:10 | 0.023
CREEDYBR | mg/L | (blank) | Phosphorus- Total | 2016-04-18 12:41 | 0.04
CREEDYBR | mg/L | (blank) | Phosphorus- Total | 2016-06-13 10:55 | 0.072
CREEDYBR | mg/L | (blank) | Phosphorus- Total | 2016-08-08 09:47 | 0.107
CREEDYBR | mg/L | (blank) | Phosphorus- Total | 2016-10-17 10:47 | 0.096
CREEDYBR | mg/L | (blank) | Phosphorus- Total | 2017-09-27 11:07 | 0.115
CREEDYBR | mg/L | (blank) | Phosphorus- Total | 2017-10-24 12:09 | 0.081
CREEDYBR | mg/L | (blank) | Phosphorus- Total | 2017-11-21 13:52 | 0.04
CREEDYBR | mg/L | (blank) | Phosphorus- Total | 2017-12-19 12:38 | 0.043
CREEDYBR | mg/L | (blank) | Phosphorus- Total | 2018-01-09 14:07 | 0.167
CREEDYBR | mg/L | (blank) | Phosphorus- Total | 2018-02-20 14:40 | 0.184
CREEDYBR | mg/L | (blank) | Phosphorus- Total | 2018-04-24 11:01 | 0.113
CULV5 | mg/L | Intermediate Grab | Nitrate-Nitrite (N) | 2016-07-06 | 0.005
CULV5 | mg/L | Intermediate Grab | Nitrate-Nitrite (N) | 2016-08-01 | 0.025
CULV5 | mg/L | Intermediate Grab | Nitrate-Nitrite (N) | 2016-08-29 | 0.015
CULV5 | mg/L | Intermediate Grab | Nitrate-Nitrite (N) | 2016-10-24 | 0.019
CULV5 | mg/L | Intermediate Grab | Nitrate-Nitrite (N) | 2016-11-21 | 0.086
CULV5 | mg/L | Intermediate Grab | Nitrate-Nitrite (N) | 2017-04-10 | 0.013
CULV5 | mg/L | Intermediate Grab | Nitrate-Nitrite (N) | 2017-05-08 | 0.06
CULV5 | mg/L | Intermediate Grab | Nitrate-Nitrite (N) | 2017-06-05 | 0.089
CULV5 | mg/L | Intermediate Grab | Nitrate-Nitrite (N) | 2017-06-19 | 0.013
CULV5 | mg/L | Intermediate Grab | Nitrate-Nitrite (N) | 2017-07-05 | 0.013
CULV5 | mg/L | Intermediate Grab | Nitrate-Nitrite (N) | 2017-08-14 | 0.0025
CULV5 | mg/L | Intermediate Grab | Nitrate-Nitrite (N) | 2017-08-28 | 0.0025
CULV5 | mg/L | Intermediate Grab | Nitrate-Nitrite (N) | 2017-09-13 | 0.007
CULV5 | mg/L | Intermediate Grab | Nitrate-Nitrite (N) | 2017-09-25 | 0.0025
CULV5 | mg/L | Intermediate Grab | Nitrate-Nitrite (N) | 2017-10-23 | 0.005
CULV5 | mg/L | Intermediate Grab | Nitrate-Nitrite (N) | 2017-11-20 | 0.006
CULV5 | mg/L | Intermediate Grab | Nitrate-Nitrite (N) | 2017-12-18 | 0.028
CULV5 | mg/L | Intermediate Grab | Nitrate-Nitrite (N) | 2018-03-12 | 0.113
CULV5 | mg/L | Intermediate Grab | Nitrogen- Total | 2017-05-08 | 1.37
CULV5 | mg/L | Intermediate Grab | Nitrogen- Total | 2017-06-05 | 3.24
CULV5 | mg/L | Intermediate Grab | Nitrogen- Total | 2017-06-19 | 2.57
CULV5 | mg/L | Intermediate Grab | Nitrogen- Total | 2017-07-05 | 1.53
CULV5 | mg/L | Intermediate Grab | Nitrogen- Total | 2017-08-14 | 1.53
CULV5 | mg/L | Intermediate Grab | Nitrogen- Total | 2017-08-28 | 1.48
CULV5 | mg/L | Intermediate Grab | Nitrogen- Total | 2017-09-13 | 0.703
CULV5 | mg/L | Intermediate Grab | Nitrogen- Total | 2017-09-25 | 1.91
CULV5 | mg/L | Intermediate Grab | Nitrogen- Total | 2017-10-23 | 1.34
CULV5 | mg/L | Intermediate Grab | Nitrogen- Total | 2017-11-20 | 1.31
CULV5 | mg/L | Intermediate Grab | Nitrogen- Total | 2017-12-18 | 1.14
CULV5 | mg/L | Intermediate Grab | Nitrogen- Total | 2018-03-12 | 1.24
CULV5 | mg/L | Intermediate Grab | Nitrogen- Total Kjeldahl | 2016-07-06 | 1.12
CULV5 | mg/L | Intermediate Grab | Nitrogen- Total Kjeldahl | 2016-08-01 | 1.5
CULV5 | mg/L | Intermediate Grab | Nitrogen- Total Kjeldahl | 2016-08-29 | 1.29
CULV5 | mg/L | Intermediate Grab | Nitrogen- Total Kjeldahl | 2016-09-26 | 1.09
CULV5 | mg/L | Intermediate Grab | Nitrogen- Total Kjeldahl | 2016-10-24 | 1.03
CULV5 | mg/L | Intermediate Grab | Nitrogen- Total Kjeldahl | 2016-11-21 | 1.22
CULV5 | mg/L | Intermediate Grab | Nitrogen- Total Kjeldahl | 2017-04-10 | 1.31
CULV5 | mg/L | Intermediate Grab | Phosphorus- Total | 2016-07-06 | 0.017
CULV5 | mg/L | Intermediate Grab | Phosphorus- Total | 2016-08-01 | 0.114
CULV5 | mg/L | Intermediate Grab | Phosphorus- Total | 2016-08-29 | 0.037
CULV5 | mg/L | Intermediate Grab | Phosphorus- Total | 2016-09-26 | 0.024
CULV5 | mg/L | Intermediate Grab | Phosphorus- Total | 2016-10-24 | 0.036
CULV5 | mg/L | Intermediate Grab | Phosphorus- Total | 2016-11-21 | 0.084
CULV5 | mg/L | Intermediate Grab | Phosphorus- Total | 2017-04-10 | 0.067
CULV5 | mg/L | Intermediate Grab | Phosphorus- Total | 2017-05-08 | 0.064
CULV5 | mg/L | Intermediate Grab | Phosphorus- Total | 2017-06-05 | 0.232
CULV5 | mg/L | Intermediate Grab | Phosphorus- Total | 2017-06-19 | 0.133
CULV5 | mg/L | Intermediate Grab | Phosphorus- Total | 2017-07-05 | 0.156
CULV5 | mg/L | Intermediate Grab | Phosphorus- Total | 2017-08-14 | 0.072
CULV5 | mg/L | Intermediate Grab | Phosphorus- Total | 2017-08-28 | 0.051
CULV5 | mg/L | Intermediate Grab | Phosphorus- Total | 2017-09-13 | 0.048
CULV5 | mg/L | Intermediate Grab | Phosphorus- Total | 2017-09-25 | 0.092
CULV5 | mg/L | Intermediate Grab | Phosphorus- Total | 2017-10-23 | 0.041
CULV5 | mg/L | Intermediate Grab | Phosphorus- Total | 2017-11-20 | 0.035
CULV5 | mg/L | Intermediate Grab | Phosphorus- Total | 2017-12-18 | 0.022
CULV5 | mg/L | Intermediate Grab | Phosphorus- Total | 2018-03-12 | 0.088
CULV5 | mg/L | Routine Sample | Nitrate-Nitrite (N) | 2013-06-05 | 0.01
CULV5 | mg/L | Routine Sample | Nitrate-Nitrite (N) | 2013-09-04 | 0.007
CULV5 | mg/L | Routine Sample | Nitrate-Nitrite (N) | 2013-11-04 | 0.037
CULV5 | mg/L | Routine Sample | Nitrate-Nitrite (N) | 2014-01-06 | 0.147
CULV5 | mg/L | Routine Sample | Nitrate-Nitrite (N) | 2014-02-03 | 0.027
CULV5 | mg/L | Routine Sample | Nitrate-Nitrite (N) | 2014-03-03 | 0.008
CULV5 | mg/L | Routine Sample | Nitrate-Nitrite (N) | 2014-05-05 | 0.095
CULV5 | mg/L | Routine Sample | Nitrate-Nitrite (N) | 2014-06-09 | 0.032
CULV5 | mg/L | Routine Sample | Nitrate-Nitrite (N) | 2014-11-03 | 0.016
CULV5 | mg/L | Routine Sample | Nitrate-Nitrite (N) | 2014-12-01 | 0.006
CULV5 | mg/L | Routine Sample | Nitrate-Nitrite (N) | 2015-01-05 | 0.017
CULV5 | mg/L | Routine Sample | Nitrate-Nitrite (N) | 2015-01-20 | 0.222
CULV5 | mg/L | Routine Sample | Nitrate-Nitrite (N) | 2015-02-02 | 0.038
CULV5 | mg/L | Routine Sample | Nitrate-Nitrite (N) | 2015-07-06 | 0.02
CULV5 | mg/L | Routine Sample | Nitrate-Nitrite (N) | 2015-08-03 | 0.006
CULV5 | mg/L | Routine Sample | Nitrate-Nitrite (N) | 2015-11-23 | 0.059
CULV5 | mg/L | Routine Sample | Nitrate-Nitrite (N) | 2015-12-21 | 0.115
CULV5 | mg/L | Routine Sample | Nitrate-Nitrite (N) | 2016-01-04 | 0.143
CULV5 | mg/L | Routine Sample | Nitrate-Nitrite (N) | 2016-02-15 | 0.06
CULV5 | mg/L | Routine Sample | Nitrate-Nitrite (N) | 2016-05-09 | 0.007
CULV5 | mg/L | Routine Sample | Nitrate-Nitrite (N) | 2016-05-23 | 0.007
CULV5 | mg/L | Routine Sample | Nitrate-Nitrite (N) | 2016-06-06 | 0.006
CULV5 | mg/L | Routine Sample | Nitrogen- Total Kjeldahl | 2013-05-08 | 1.55
CULV5 | mg/L | Routine Sample | Nitrogen- Total Kjeldahl | 2013-06-05 | 1.5
CULV5 | mg/L | Routine Sample | Nitrogen- Total Kjeldahl | 2013-08-07 | 1.38
CULV5 | mg/L | Routine Sample | Nitrogen- Total Kjeldahl | 2013-09-04 | 1.48
CULV5 | mg/L | Routine Sample | Nitrogen- Total Kjeldahl | 2013-09-18 | 1.29
CULV5 | mg/L | Routine Sample | Nitrogen- Total Kjeldahl | 2013-10-07 | 1.32
CULV5 | mg/L | Routine Sample | Nitrogen- Total Kjeldahl | 2013-11-04 | 1.37
CULV5 | mg/L | Routine Sample | Nitrogen- Total Kjeldahl | 2014-01-06 | 1.26
CULV5 | mg/L | Routine Sample | Nitrogen- Total Kjeldahl | 2014-02-03 | 1.32
CULV5 | mg/L | Routine Sample | Nitrogen- Total Kjeldahl | 2014-03-03 | 2.46
CULV5 | mg/L | Routine Sample | Nitrogen- Total Kjeldahl | 2014-04-07 | 1.24
CULV5 | mg/L | Routine Sample | Nitrogen- Total Kjeldahl | 2014-05-05 | 1.27
CULV5 | mg/L | Routine Sample | Nitrogen- Total Kjeldahl | 2014-06-09 | 1.25
CULV5 | mg/L | Routine Sample | Nitrogen- Total Kjeldahl | 2014-07-07 | 1.65
CULV5 | mg/L | Routine Sample | Nitrogen- Total Kjeldahl | 2014-08-18 | 1.08
CULV5 | mg/L | Routine Sample | Nitrogen- Total Kjeldahl | 2014-10-06 | 1.7
CULV5 | mg/L | Routine Sample | Nitrogen- Total Kjeldahl | 2014-11-03 | 1.63
CULV5 | mg/L | Routine Sample | Nitrogen- Total Kjeldahl | 2014-12-01 | 1.86
CULV5 | mg/L | Routine Sample | Nitrogen- Total Kjeldahl | 2015-01-05 | 1.43
CULV5 | mg/L | Routine Sample | Nitrogen- Total Kjeldahl | 2015-01-20 | 1.23
CULV5 | mg/L | Routine Sample | Nitrogen- Total Kjeldahl | 2015-02-02 | 1.17
CULV5 | mg/L | Routine Sample | Nitrogen- Total Kjeldahl | 2015-02-16 | 1.26
CULV5 | mg/L | Routine Sample | Nitrogen- Total Kjeldahl | 2015-03-02 | 1.32
CULV5 | mg/L | Routine Sample | Nitrogen- Total Kjeldahl | 2015-04-06 | 2.04
CULV5 | mg/L | Routine Sample | Nitrogen- Total Kjeldahl | 2015-05-04 | 1.81
CULV5 | mg/L | Routine Sample | Nitrogen- Total Kjeldahl | 2015-06-01 | 3.3
CULV5 | mg/L | Routine Sample | Nitrogen- Total Kjeldahl | 2015-07-06 | 1.76
CULV5 | mg/L | Routine Sample | Nitrogen- Total Kjeldahl | 2015-08-03 | 1.75
CULV5 | mg/L | Routine Sample | Nitrogen- Total Kjeldahl | 2015-08-31 | 1.67
CULV5 | mg/L | Routine Sample | Nitrogen- Total Kjeldahl | 2015-09-28 | 1.7
CULV5 | mg/L | Routine Sample | Nitrogen- Total Kjeldahl | 2015-10-26 | 1.57
CULV5 | mg/L | Routine Sample | Nitrogen- Total Kjeldahl | 2015-11-23 | 1.6
CULV5 | mg/L | Routine Sample | Nitrogen- Total Kjeldahl | 2015-12-21 | 1.5
CULV5 | mg/L | Routine Sample | Nitrogen- Total Kjeldahl | 2016-01-04 | 1.38
CULV5 | mg/L | Routine Sample | Nitrogen- Total Kjeldahl | 2016-01-20 | 1.48
CULV5 | mg/L | Routine Sample | Nitrogen- Total Kjeldahl | 2016-02-15 | 1.25
CULV5 | mg/L | Routine Sample | Nitrogen- Total Kjeldahl | 2016-03-14 | 1.62
CULV5 | mg/L | Routine Sample | Nitrogen- Total Kjeldahl | 2016-05-09 | 1.84
CULV5 | mg/L | Routine Sample | Nitrogen- Total Kjeldahl | 2016-05-23 | 1.77
CULV5 | mg/L | Routine Sample | Nitrogen- Total Kjeldahl | 2016-06-06 | 1.46
CULV5 | mg/L | Routine Sample | Phosphorus- Total | 2013-05-08 | 0.069
CULV5 | mg/L | Routine Sample | Phosphorus- Total | 2013-06-05 | 0.07
CULV5 | mg/L | Routine Sample | Phosphorus- Total | 2013-08-07 | 0.037
CULV5 | mg/L | Routine Sample | Phosphorus- Total | 2013-09-04 | 0.086
CULV5 | mg/L | Routine Sample | Phosphorus- Total | 2013-09-18 | 0.033
CULV5 | mg/L | Routine Sample | Phosphorus- Total | 2013-10-07 | 0.033
CULV5 | mg/L | Routine Sample | Phosphorus- Total | 2013-11-04 | 0.08
CULV5 | mg/L | Routine Sample | Phosphorus- Total | 2014-01-06 | 0.075
CULV5 | mg/L | Routine Sample | Phosphorus- Total | 2014-02-03 | 0.087
CULV5 | mg/L | Routine Sample | Phosphorus- Total | 2014-03-03 | 0.099
CULV5 | mg/L | Routine Sample | Phosphorus- Total | 2014-04-07 | 0.073
CULV5 | mg/L | Routine Sample | Phosphorus- Total | 2014-05-05 | 0.082
CULV5 | mg/L | Routine Sample | Phosphorus- Total | 2014-06-09 | 0.063
CULV5 | mg/L | Routine Sample | Phosphorus- Total | 2014-07-07 | 0.109
CULV5 | mg/L | Routine Sample | Phosphorus- Total | 2014-08-18 | 0.055
CULV5 | mg/L | Routine Sample | Phosphorus- Total | 2014-10-06 | 0.124
CULV5 | mg/L | Routine Sample | Phosphorus- Total | 2014-11-03 | 0.055
CULV5 | mg/L | Routine Sample | Phosphorus- Total | 2014-12-01 | 0.035
CULV5 | mg/L | Routine Sample | Phosphorus- Total | 2015-01-05 | 0.05
CULV5 | mg/L | Routine Sample | Phosphorus- Total | 2015-01-20 | 0.097
CULV5 | mg/L | Routine Sample | Phosphorus- Total | 2015-02-02 | 0.071
CULV5 | mg/L | Routine Sample | Phosphorus- Total | 2015-02-16 | 0.08
CULV5 | mg/L | Routine Sample | Phosphorus- Total | 2015-03-02 | 0.105
CULV5 | mg/L | Routine Sample | Phosphorus- Total | 2015-04-06 | 0.045
CULV5 | mg/L | Routine Sample | Phosphorus- Total | 2015-05-04 | 0.044
CULV5 | mg/L | Routine Sample | Phosphorus- Total | 2015-06-01 | 0.139
CULV5 | mg/L | Routine Sample | Phosphorus- Total | 2015-07-06 | 0.083
CULV5 | mg/L | Routine Sample | Phosphorus- Total | 2015-08-03 | 0.04
CULV5 | mg/L | Routine Sample | Phosphorus- Total | 2015-08-31 | 0.035
CULV5 | mg/L | Routine Sample | Phosphorus- Total | 2015-09-28 | 0.193
CULV5 | mg/L | Routine Sample | Phosphorus- Total | 2015-10-26 | 0.034
CULV5 | mg/L | Routine Sample | Phosphorus- Total | 2015-11-23 | 0.043
CULV5 | mg/L | Routine Sample | Phosphorus- Total | 2015-12-21 | 0.154
CULV5 | mg/L | Routine Sample | Phosphorus- Total | 2016-01-04 | 0.147
CULV5 | mg/L | Routine Sample | Phosphorus- Total | 2016-01-20 | 0.033
CULV5 | mg/L | Routine Sample | Phosphorus- Total | 2016-02-15 | 0.098
CULV5 | mg/L | Routine Sample | Phosphorus- Total | 2016-03-14 | 0.036
CULV5 | mg/L | Routine Sample | Phosphorus- Total | 2016-05-09 | 0.04
CULV5 | mg/L | Routine Sample | Phosphorus- Total | 2016-05-23 | 0.054
CULV5 | mg/L | Routine Sample | Phosphorus- Total | 2016-06-06 | 0.034
DLMARNCR-DLONDNCR | mg/L | (blank) | Phosphorus- Total | 2013-05-06 15:07 | 0.097
DLMARNCR-DLONDNCR | mg/L | (blank) | Phosphorus- Total | 2013-05-20 11:49 | 0.101
DLMARNCR-DLONDNCR | mg/L | (blank) | Phosphorus- Total | 2013-06-04 12:44 | 0.08
DLMARNCR-DLONDNCR | mg/L | (blank) | Phosphorus- Total | 2013-06-17 12:12 | 0.075
DLMARNCR-DLONDNCR | mg/L | (blank) | Phosphorus- Total | 2013-07-01 11:55 | 0.13
DLMARNCR-DLONDNCR | mg/L | (blank) | Phosphorus- Total | 2013-07-01 12:22 | 0.055
DLMARNCR-DLONDNCR | mg/L | (blank) | Phosphorus- Total | 2013-07-15 11:18 | 0.056
DLMARNCR-DLONDNCR | mg/L | (blank) | Phosphorus- Total | 2013-07-15 11:33 | 0.13
DLMARNCR-DLONDNCR | mg/L | (blank) | Phosphorus- Total | 2013-07-29 11:38 | 0.053
DLMARNCR-DLONDNCR | mg/L | (blank) | Phosphorus- Total | 2013-07-29 11:55 | 0.105
DLMARNCR-DLONDNCR | mg/L | (blank) | Phosphorus- Total | 2013-08-14 11:02 | 0.057
DLMARNCR-DLONDNCR | mg/L | (blank) | Phosphorus- Total | 2013-08-14 11:13 | 0.136
DLMARNCR-DLONDNCR | mg/L | (blank) | Phosphorus- Total | 2013-08-26 10:43 | 0.052
DLMARNCR-DLONDNCR | mg/L | (blank) | Phosphorus- Total | 2013-08-26 10:53 | 0.124
DLMARNCR-DLONDNCR | mg/L | (blank) | Phosphorus- Total | 2013-09-09 12:01 | 0.059
DLMARNCR-DLONDNCR | mg/L | (blank) | Phosphorus- Total | 2013-09-09 12:17 | 0.122
DLMARNCR-DLONDNCR | mg/L | (blank) | Phosphorus- Total | 2013-09-23 11:23 | 0.05
DLMARNCR-DLONDNCR | mg/L | (blank) | Phosphorus- Total | 2013-09-23 11:38 | 0.099
DLMARNCR-DLONDNCR | mg/L | (blank) | Phosphorus- Total | 2013-10-07 15:10 | 0.05
DLMARNCR-DLONDNCR | mg/L | (blank) | Phosphorus- Total | 2013-10-07 15:40 | 0.099
DLMARNCR-DLONDNCR | mg/L | (blank) | Phosphorus- Total | 2013-10-22 11:11 | 0.056
DLMARNCR-DLONDNCR | mg/L | (blank) | Phosphorus- Total | 2013-11-06 11:08 | 0.07
DLMARNCR-DLONDNCR | mg/L | (blank) | Phosphorus- Total | 2013-11-18 14:38 | 0.089
DLMARNCR-DLONDNCR | mg/L | (blank) | Phosphorus- Total | 2013-12-04 11:04 | 0.061
DLMARNCR-DLONDNCR | mg/L | (blank) | Phosphorus- Total | 2013-12-16 11:13 | 0.066
DLMARNCR-DLONDNCR | mg/L | (blank) | Phosphorus- Total | 2014-01-02 10:21 | 0.072
DLMARNCR-DLONDNCR | mg/L | (blank) | Phosphorus- Total | 2014-01-13 10:37 | 0.052
DLMARNCR-DLONDNCR | mg/L | (blank) | Phosphorus- Total | 2014-01-27 10:48 | 0.05
DLMARNCR-DLONDNCR | mg/L | (blank) | Phosphorus- Total | 2014-02-10 11:22 | 0.038
DLMARNCR-DLONDNCR | mg/L | (blank) | Phosphorus- Total | 2014-02-24 11:12 | 0.056
DLMARNCR-DLONDNCR | mg/L | (blank) | Phosphorus- Total | 2014-03-10 11:37 | 0.057
DLMARNCR-DLONDNCR | mg/L | (blank) | Phosphorus- Total | 2014-03-25 12:14 | 0.066
DLMARNCR-DLONDNCR | mg/L | (blank) | Phosphorus- Total | 2014-03-25 12:40 | 0.063
DLMARNCR-DLONDNCR | mg/L | (blank) | Phosphorus- Total | 2014-04-09 11:40 | 0.051
DLMARNCR-DLONDNCR | mg/L | (blank) | Phosphorus- Total | 2014-04-22 10:56 | 0.076
DLMARNCR-DLONDNCR | mg/L | (blank) | Phosphorus- Total | 2014-05-05 11:46 | 0.053
DLMARNCR-DLONDNCR | mg/L | (blank) | Phosphorus- Total | 2014-05-05 12:05 | 0.049
DLMARNCR-DLONDNCR | mg/L | (blank) | Phosphorus- Total | 2014-05-19 10:44 | 0.076
DLMARNCR-DLONDNCR | mg/L | (blank) | Phosphorus- Total | 2014-06-18 10:43 | 0.038
DLMARNCR-DLONDNCR | mg/L | (blank) | Phosphorus- Total | 2014-06-18 10:52 | 0.047
DLMARNCR-DLONDNCR | mg/L | (blank) | Phosphorus- Total | 2014-06-30 12:40 | 0.043
DLMARNCR-DLONDNCR | mg/L | (blank) | Phosphorus- Total | 2014-06-30 12:56 | 0.062
DLMARNCR-DLONDNCR | mg/L | (blank) | Phosphorus- Total | 2014-07-16 11:02 | 0.035
DLMARNCR-DLONDNCR | mg/L | (blank) | Phosphorus- Total | 2014-07-16 11:16 | 0.055
DLMARNCR-DLONDNCR | mg/L | (blank) | Phosphorus- Total | 2014-07-28 11:27 | 0.043
DLMARNCR-DLONDNCR | mg/L | (blank) | Phosphorus- Total | 2014-07-28 11:42 | 0.08
DLMARNCR-DLONDNCR | mg/L | (blank) | Phosphorus- Total | 2014-08-11 11:20 | 0.052
DLMARNCR-DLONDNCR | mg/L | (blank) | Phosphorus- Total | 2014-08-25 10:34 | 0.069
DLMARNCR-DLONDNCR | mg/L | (blank) | Phosphorus- Total | 2014-09-08 11:12 | 0.059
DLMARNCR-DLONDNCR | mg/L | (blank) | Phosphorus- Total | 2014-09-22 10:51 | 0.043
DLMARNCR-DLONDNCR | mg/L | (blank) | Phosphorus- Total | 2014-10-06 14:34 | 0.07
DLMARNCR-DLONDNCR | mg/L | (blank) | Phosphorus- Total | 2014-10-06 14:49 | 0.035
DLMARNCR-DLONDNCR | mg/L | (blank) | Phosphorus- Total | 2014-10-23 12:44 | 0.042
DLMARNCR-DLONDNCR | mg/L | (blank) | Phosphorus- Total | 2014-11-03 13:16 | 0.045
DLMARNCR-DLONDNCR | mg/L | (blank) | Phosphorus- Total | 2014-11-20 11:11 | 0.036
DLMARNCR-DLONDNCR | mg/L | (blank) | Phosphorus- Total | 2014-12-03 10:24 | 0.027
DLMARNCR-DLONDNCR | mg/L | (blank) | Phosphorus- Total | 2014-12-03 10:50 | 0.053
DLMARNCR-DLONDNCR | mg/L | (blank) | Phosphorus- Total | 2014-12-16 10:47 | 0.025
DLMARNCR-DLONDNCR | mg/L | (blank) | Phosphorus- Total | 2014-12-16 11:05 | 0.029
DLMARNCR-DLONDNCR | mg/L | (blank) | Phosphorus- Total | 2014-12-31 11:35 | 0.036
DLMARNCR-DLONDNCR | mg/L | (blank) | Phosphorus- Total | 2015-01-15 11:14 | 0.032
DLMARNCR-DLONDNCR | mg/L | (blank) | Phosphorus- Total | 2015-01-15 11:23 | 0.044
DLMARNCR-DLONDNCR | mg/L | (blank) | Phosphorus- Total | 2015-01-28 11:54 | 0.025
DLMARNCR-DLONDNCR | mg/L | (blank) | Phosphorus- Total | 2015-01-28 12:03 | 0.03
DLMARNCR-DLONDNCR | mg/L | (blank) | Phosphorus- Total | 2015-02-09 10:38 | 0.033
DLMARNCR-DLONDNCR | mg/L | (blank) | Phosphorus- Total | 2015-02-09 10:53 | 0.03
DLMARNCR-DLONDNCR | mg/L | (blank) | Phosphorus- Total | 2015-02-23 11:33 | 0.027
DLMARNCR-DLONDNCR | mg/L | (blank) | Phosphorus- Total | 2015-02-23 11:55 | 0.029
DLMARNCR-DLONDNCR | mg/L | (blank) | Phosphorus- Total | 2015-03-12 12:34 | 0.045
DLMARNCR-DLONDNCR | mg/L | (blank) | Phosphorus- Total | 2015-03-12 13:04 | 0.068
DLMARNCR-DLONDNCR | mg/L | (blank) | Phosphorus- Total | 2015-03-23 10:54 | 0.066
DLMARNCR-DLONDNCR | mg/L | (blank) | Phosphorus- Total | 2015-03-23 11:09 | 0.097
DLMARNCR-DLONDNCR | mg/L | (blank) | Phosphorus- Total | 2015-04-06 10:49 | 0.072
DLMARNCR-DLONDNCR | mg/L | (blank) | Phosphorus- Total | 2015-04-06 11:04 | 0.111
DLMARNCR-DLONDNCR | mg/L | (blank) | Phosphorus- Total | 2015-04-22 10:41 | 0.057
DLMARNCR-DLONDNCR | mg/L | (blank) | Phosphorus- Total | 2015-04-22 10:59 | 0.064
DLMARNCR-DLONDNCR | mg/L | (blank) | Phosphorus- Total | 2015-05-04 10:30 | 0.077
DLMARNCR-DLONDNCR | mg/L | (blank) | Phosphorus- Total | 2015-05-04 10:50 | 0.072
DLMARNCR-DLONDNCR | mg/L | (blank) | Phosphorus- Total | 2015-05-21 10:44 | 0.086
DLMARNCR-DLONDNCR | mg/L | (blank) | Phosphorus- Total | 2015-06-15 10:25 | 0.045
DLMARNCR-DLONDNCR | mg/L | (blank) | Phosphorus- Total | 2015-06-15 10:39 | 0.047
DLMARNCR-DLONDNCR | mg/L | (blank) | Phosphorus- Total | 2015-06-29 10:43 | 0.062
DLMARNCR-DLONDNCR | mg/L | (blank) | Phosphorus- Total | 2015-06-29 10:57 | 0.058
DLMARNCR-DLONDNCR | mg/L | (blank) | Phosphorus- Total | 2015-07-16 10:20 | 0.051
DLMARNCR-DLONDNCR | mg/L | (blank) | Phosphorus- Total | 2015-07-16 10:38 | 0.072
DLMARNCR-DLONDNCR | mg/L | (blank) | Phosphorus- Total | 2015-07-27 11:05 | 0.076
DLMARNCR-DLONDNCR | mg/L | (blank) | Phosphorus- Total | 2015-08-12 13:30 | 0.059
DLMARNCR-DLONDNCR | mg/L | (blank) | Phosphorus- Total | 2015-08-12 13:58 | 0.063
DLMARNCR-DLONDNCR | mg/L | (blank) | Phosphorus- Total | 2015-08-26 10:38 | 0.049
DLMARNCR-DLONDNCR | mg/L | (blank) | Phosphorus- Total | 2015-08-26 10:51 | 0.09
DLMARNCR-DLONDNCR | mg/L | (blank) | Phosphorus- Total | 2015-09-10 11:48 | 0.046
DLMARNCR-DLONDNCR | mg/L | (blank) | Phosphorus- Total | 2015-09-10 12:04 | 0.094
DLMARNCR-DLONDNCR | mg/L | (blank) | Phosphorus- Total | 2015-09-22 10:55 | 0.055
DLMARNCR-DLONDNCR | mg/L | (blank) | Phosphorus- Total | 2015-09-22 11:13 | 0.098
DLMARNCR-DLONDNCR | mg/L | (blank) | Phosphorus- Total | 2015-10-05 10:38 | 0.039
DLMARNCR-DLONDNCR | mg/L | (blank) | Phosphorus- Total | 2015-10-05 10:56 | 0.067
DLMARNCR-DLONDNCR | mg/L | (blank) | Phosphorus- Total | 2015-10-19 13:41 | 0.043
DLMARNCR-DLONDNCR | mg/L | (blank) | Phosphorus- Total | 2015-10-19 13:58 | 0.081
DLMARNCR-DLONDNCR | mg/L | (blank) | Phosphorus- Total | 2015-11-02 10:26 | 0.064
DLMARNCR-DLONDNCR | mg/L | (blank) | Phosphorus- Total | 2015-11-02 10:41 | 0.125
DLMARNCR-DLONDNCR | mg/L | (blank) | Phosphorus- Total | 2015-11-16 10:39 | 0.055
DLMARNCR-DLONDNCR | mg/L | (blank) | Phosphorus- Total | 2015-11-30 11:31 | 0.047
DLMARNCR-DLONDNCR | mg/L | (blank) | Phosphorus- Total | 2016-01-25 11:00 | 0.023
DLMARNCR-DLONDNCR | mg/L | (blank) | Phosphorus- Total | 2016-01-25 12:02 | 0.031
DLMARNCR-DLONDNCR | mg/L | (blank) | Phosphorus- Total | 2016-02-22 10:04 | 0.03
DLMARNCR-DLONDNCR | mg/L | (blank) | Phosphorus- Total | 2016-02-22 10:28 | 0.033
DLMARNCR-DLONDNCR | mg/L | (blank) | Phosphorus- Total | 2016-03-21 10:22 | 0.061
DLMARNCR-DLONDNCR | mg/L | (blank) | Phosphorus- Total | 2016-04-18 11:07 | 0.041
DLMARNCR-DLONDNCR | mg/L | (blank) | Phosphorus- Total | 2016-04-18 11:28 | 0.095
DLMARNCR-DLONDNCR | mg/L | (blank) | Phosphorus- Total | 2016-05-16 10:12 | 0.058
DLMARNCR-DLONDNCR | mg/L | (blank) | Phosphorus- Total | 2016-05-16 10:24 | 0.07
DLMARNCR-DLONDNCR | mg/L | (blank) | Phosphorus- Total | 2016-06-27 11:14 | 0.127
DLMARNCR-DLONDNCR | mg/L | (blank) | Phosphorus- Total | 2016-06-27 11:31 | 0.094
DLMARNCR-DLONDNCR | mg/L | (blank) | Phosphorus- Total | 2016-08-22 12:12 | 0.104
DLMARNCR-DLONDNCR | mg/L | (blank) | Phosphorus- Total | 2016-08-22 12:24 | 0.084
DLMARNCR-DLONDNCR | mg/L | (blank) | Phosphorus- Total | 2016-09-19 11:24 | 0.108
DLMARNCR-DLONDNCR | mg/L | (blank) | Phosphorus- Total | 2016-09-19 11:36 | 0.103
DLMARNCR-DLONDNCR | mg/L | (blank) | Phosphorus- Total | 2016-10-20 14:06 | 0.108
DLMARNCR-DLONDNCR | mg/L | (blank) | Phosphorus- Total | 2016-10-20 15:00 | 0.107
DLMARNCR-DLONDNCR | mg/L | (blank) | Phosphorus- Total | 2016-11-28 09:36 | 0.091
DLMARNCR-DLONDNCR | mg/L | (blank) | Phosphorus- Total | 2017-01-19 12:06 | 0.072
DLMARNCR-DLONDNCR | mg/L | (blank) | Phosphorus- Total | 2017-02-20 11:48 | 0.082
DLMARNCR-DLONDNCR | mg/L | (blank) | Phosphorus- Total | 2017-02-20 12:11 | 0.063
DLMARNCR-DLONDNCR | mg/L | (blank) | Phosphorus- Total | 2017-03-20 11:32 | 0.12
DLMARNCR-DLONDNCR | mg/L | (blank) | Phosphorus- Total | 2017-04-04 11:03 | 0.23
DLMARNCR-DLONDNCR | mg/L | (blank) | Phosphorus- Total | 2017-05-01 11:35 | 0.158
DLMARNCR-DLONDNCR | mg/L | (blank) | Phosphorus- Total | 2017-05-31 10:25 | 0.12
DLMARNCR-DLONDNCR | mg/L | (blank) | Phosphorus- Total | 2017-06-26 13:35 | 0.052
DLMARNCR-DLONDNCR | mg/L | (blank) | Phosphorus- Total | 2017-06-26 13:48 | 0.077
DLMARNCR-DLONDNCR | mg/L | (blank) | Phosphorus- Total | 2017-07-10 11:30 | 0.04
DLMARNCR-DLONDNCR | mg/L | (blank) | Phosphorus- Total | 2017-07-10 11:53 | 0.072
DLMARNCR-DLONDNCR | mg/L | (blank) | Phosphorus- Total | 2017-07-24 11:52 | 0.032
DLMARNCR-DLONDNCR | mg/L | (blank) | Phosphorus- Total | 2017-07-24 12:16 | 0.055
DLMARNCR-DLONDNCR | mg/L | (blank) | Phosphorus- Total | 2017-08-09 11:56 | 0.033
DLMARNCR-DLONDNCR | mg/L | (blank) | Phosphorus- Total | 2017-08-09 12:05 | 0.07
DLMARNCR-DLONDNCR | mg/L | (blank) | Phosphorus- Total | 2017-08-21 11:04 | 0.077
DLMARNCR-DLONDNCR | mg/L | (blank) | Phosphorus- Total | 2017-08-21 11:22 | 0.034
DLMARNCR-DLONDNCR | mg/L | (blank) | Phosphorus- Total | 2017-09-18 12:33 | 0.065
DLMARNCR-DLONDNCR | mg/L | (blank) | Phosphorus- Total | 2017-09-18 12:52 | 0.066
DLMARNCR-DLONDNCR | mg/L | (blank) | Phosphorus- Total | 2017-10-04 12:12 | 0.063
DLMARNCR-DLONDNCR | mg/L | (blank) | Phosphorus- Total | 2017-10-04 12:31 | 0.107
DLMARNCR-DLONDNCR | mg/L | (blank) | Phosphorus- Total | 2017-10-18 14:40 | 0.157
DLMARNCR-DLONDNCR | mg/L | (blank) | Phosphorus- Total | 2017-10-18 14:43 | 0.154
DLMARNCR-DLONDNCR | mg/L | (blank) | Phosphorus- Total | 2017-11-02 11:05 | 0.033
DLMARNCR-DLONDNCR | mg/L | (blank) | Phosphorus- Total | 2017-11-02 11:17 | 0.064
DLMARNCR-DLONDNCR | mg/L | (blank) | Phosphorus- Total | 2017-11-13 13:01 | 0.042
DLMARNCR-DLONDNCR | mg/L | (blank) | Phosphorus- Total | 2017-11-13 13:38 | 0.044
DLMARNCR-DLONDNCR | mg/L | (blank) | Phosphorus- Total | 2017-12-12 11:02 | 0.026
DLMARNCR-DLONDNCR | mg/L | (blank) | Phosphorus- Total | 2018-01-22 12:09 | 0.029
DLMARNCR-DLONDNCR | mg/L | (blank) | Phosphorus- Total | 2018-02-05 11:07 | 0.034
DLMARNCR-DLONDNCR | mg/L | (blank) | Phosphorus- Total | 2018-02-19 11:22 | 0.085
DLMARNCR-DLONDNCR | mg/L | (blank) | Phosphorus- Total | 2018-03-05 09:35 | 0.064
DLMARNCR-DLONDNCR | mg/L | (blank) | Phosphorus- Total | 2018-03-20 12:11 | 0.075
DLMARNCR-DLONDNCR | mg/L | (blank) | Phosphorus- Total | 2018-04-02 10:26 | 0.084
EC-37 | mg/L | (blank) | Phosphorus- Total | 2014-01-13 09:10 | 0.049
EC-37 | mg/L | (blank) | Phosphorus- Total | 2014-06-18 08:20 | 0.103
EC-37 | mg/L | (blank) | Phosphorus- Total | 2014-07-16 09:26 | 0.078
EC-37 | mg/L | (blank) | Phosphorus- Total | 2014-07-28 09:54 | 0.06
EC-37 | mg/L | (blank) | Phosphorus- Total | 2014-08-11 09:28 | 0.06
EC-37 | mg/L | (blank) | Phosphorus- Total | 2014-08-25 12:07 | 0.07
EC-37 | mg/L | (blank) | Phosphorus- Total | 2014-09-08 09:28 | 0.051
EC-37 | mg/L | (blank) | Phosphorus- Total | 2014-09-22 09:23 | 0.041
EC-37 | mg/L | (blank) | Phosphorus- Total | 2014-10-06 16:29 | 0.035
EC-37 | mg/L | (blank) | Phosphorus- Total | 2014-10-23 13:56 | 0.052
EC-37 | mg/L | (blank) | Phosphorus- Total | 2014-12-03 12:34 | 0.041
EC-37 | mg/L | (blank) | Phosphorus- Total | 2014-12-16 12:50 | 0.037
EC-37 | mg/L | (blank) | Phosphorus- Total | 2015-01-15 09:42 | 0.036
EC-37 | mg/L | (blank) | Phosphorus- Total | 2015-01-28 10:31 | 0.038
EC-37 | mg/L | (blank) | Phosphorus- Total | 2015-02-09 12:28 | 0.038
EC-37 | mg/L | (blank) | Phosphorus- Total | 2015-02-23 14:35 | 0.037
EC-37 | mg/L | (blank) | Phosphorus- Total | 2015-03-12 14:44 | 0.044
EC-37 | mg/L | (blank) | Phosphorus- Total | 2015-03-23 12:35 | 0.062
EC-37 | mg/L | (blank) | Phosphorus- Total | 2015-04-06 12:12 | 0.046
EC-37 | mg/L | (blank) | Phosphorus- Total | 2015-04-22 13:12 | 0.059
EC-37 | mg/L | (blank) | Phosphorus- Total | 2015-05-21 12:43 | 0.072
EC-37 | mg/L | (blank) | Phosphorus- Total | 2015-06-15 11:50 | 0.092
EC-37 | mg/L | (blank) | Phosphorus- Total | 2015-06-29 13:19 | 0.111
EC-37 | mg/L | (blank) | Phosphorus- Total | 2015-07-16 12:12 | 0.093
EC-37 | mg/L | (blank) | Phosphorus- Total | 2015-07-27 14:40 | 0.088
EC-37 | mg/L | (blank) | Phosphorus- Total | 2015-08-12 15:39 | 0.062
EC-37 | mg/L | (blank) | Phosphorus- Total | 2015-08-26 12:46 | 0.052
EC-37 | mg/L | (blank) | Phosphorus- Total | 2015-09-10 13:50 | 0.035
EC-37 | mg/L | (blank) | Phosphorus- Total | 2015-09-22 12:57 | 0.037
EC-37 | mg/L | (blank) | Phosphorus- Total | 2015-10-05 12:47 | 0.047
EC-37 | mg/L | (blank) | Phosphorus- Total | 2015-11-02 12:09 | 0.06
EC-37 | mg/L | (blank) | Phosphorus- Total | 2015-11-16 12:14 | 0.06
EC-37 | mg/L | (blank) | Phosphorus- Total | 2016-01-25 13:22 | 0.058
EC-37 | mg/L | (blank) | Phosphorus- Total | 2016-02-22 12:08 | 0.043
EC-37 | mg/L | (blank) | Phosphorus- Total | 2016-03-21 11:33 | 0.067
EC-37 | mg/L | (blank) | Phosphorus- Total | 2016-06-27 13:16 | 0.06
EC-37 | mg/L | (blank) | Phosphorus- Total | 2016-07-29 10:24 | 0.121
EC-37 | mg/L | (blank) | Phosphorus- Total | 2016-08-22 10:35 | 0.048
EC-37 | mg/L | (blank) | Phosphorus- Total | 2016-09-19 12:55 | 0.043
EC-37 | mg/L | (blank) | Phosphorus- Total | 2016-10-20 17:24 | 0.11
EC-37 | mg/L | (blank) | Phosphorus- Total | 2016-11-28 10:40 | 0.044
EC-37 | mg/L | (blank) | Phosphorus- Total | 2017-02-20 08:47 | 0.046
EC-37 | mg/L | (blank) | Phosphorus- Total | 2017-04-04 12:59 | 0.056
EC-37 | mg/L | (blank) | Phosphorus- Total | 2017-05-31 11:52 | 0.087
EC-37 | mg/L | (blank) | Phosphorus- Total | 2017-06-26 15:14 | 0.071
EC-37 | mg/L | (blank) | Phosphorus- Total | 2017-07-24 13:59 | 0.049
EC-37 | mg/L | (blank) | Phosphorus- Total | 2017-08-09 12:57 | 0.061
EC-37 | mg/L | (blank) | Phosphorus- Total | 2017-08-21 13:05 | 0.05
EC-37 | mg/L | (blank) | Phosphorus- Total | 2017-09-18 14:20 | 0.077
EC-37 | mg/L | (blank) | Phosphorus- Total | 2017-10-04 14:14 | 0.079
EC-37 | mg/L | (blank) | Phosphorus- Total | 2017-10-18 16:34 | 0.157
EC-37 | mg/L | (blank) | Phosphorus- Total | 2017-11-02 13:07 | 0.066
EC-37 | mg/L | (blank) | Phosphorus- Total | 2017-11-13 15:18 | 0.044
EC-37 | mg/L | (blank) | Phosphorus- Total | 2017-11-27 10:10 | 0.064
EC-37 | mg/L | (blank) | Phosphorus- Total | 2017-12-12 12:27 | 0.067
EC-37 | mg/L | (blank) | Phosphorus- Total | 2017-12-26 15:50 | 0.107
EC-37 | mg/L | (blank) | Phosphorus- Total | 2018-01-08 14:30 | 0.173
EC-37 | mg/L | (blank) | Phosphorus- Total | 2018-02-05 12:46 | 0.041
EC-37 | mg/L | (blank) | Phosphorus- Total | 2018-02-19 13:19 | 0.064
EC-37 | mg/L | (blank) | Phosphorus- Total | 2018-03-05 10:59 | 0.059
EC-37 | mg/L | (blank) | Phosphorus- Total | 2018-03-20 13:48 | 0.056
EC-37 | mg/L | (blank) | Phosphorus- Total | 2018-04-02 12:09 | 0.075
EC-37 | mg/L | (blank) | Phosphorus- Total | 2018-04-16 13:03 | 0.116
FECSR78 | mg/L | Intermediate Grab | Nitrate-Nitrite (N) | 2016-07-06 | 0.009
FECSR78 | mg/L | Intermediate Grab | Nitrate-Nitrite (N) | 2016-07-18 | 0.012
FECSR78 | mg/L | Intermediate Grab | Nitrate-Nitrite (N) | 2016-08-01 | 0.013
FECSR78 | mg/L | Intermediate Grab | Nitrate-Nitrite (N) | 2016-08-15 | 0.009
FECSR78 | mg/L | Intermediate Grab | Nitrate-Nitrite (N) | 2016-08-29 | 0.017
FECSR78 | mg/L | Intermediate Grab | Nitrate-Nitrite (N) | 2016-09-12 | 0.0025
FECSR78 | mg/L | Intermediate Grab | Nitrate-Nitrite (N) | 2016-10-10 | 0.011
FECSR78 | mg/L | Intermediate Grab | Nitrate-Nitrite (N) | 2016-10-24 | 0.015
FECSR78 | mg/L | Intermediate Grab | Nitrate-Nitrite (N) | 2016-11-07 | 0.04
FECSR78 | mg/L | Intermediate Grab | Nitrate-Nitrite (N) | 2016-11-21 | 0.109
FECSR78 | mg/L | Intermediate Grab | Nitrate-Nitrite (N) | 2016-12-19 | 0.328
FECSR78 | mg/L | Intermediate Grab | Nitrate-Nitrite (N) | 2017-01-04 | 0.282
FECSR78 | mg/L | Intermediate Grab | Nitrate-Nitrite (N) | 2017-01-17 | 0.289
FECSR78 | mg/L | Intermediate Grab | Nitrate-Nitrite (N) | 2017-02-13 | 0.175
FECSR78 | mg/L | Intermediate Grab | Nitrate-Nitrite (N) | 2017-03-13 | 0.11
FECSR78 | mg/L | Intermediate Grab | Nitrate-Nitrite (N) | 2017-04-10 | 0.057
FECSR78 | mg/L | Intermediate Grab | Nitrate-Nitrite (N) | 2017-05-08 | 0.005
FECSR78 | mg/L | Intermediate Grab | Nitrate-Nitrite (N) | 2017-06-05 | 0.018
FECSR78 | mg/L | Intermediate Grab | Nitrate-Nitrite (N) | 2017-06-19 | 0.018
FECSR78 | mg/L | Intermediate Grab | Nitrate-Nitrite (N) | 2017-07-05 | 0.028
FECSR78 | mg/L | Intermediate Grab | Nitrate-Nitrite (N) | 2017-07-17 | 0.01
FECSR78 | mg/L | Intermediate Grab | Nitrate-Nitrite (N) | 2017-08-01 | 0.017
FECSR78 | mg/L | Intermediate Grab | Nitrate-Nitrite (N) | 2017-08-14 | 0.008
FECSR78 | mg/L | Intermediate Grab | Nitrate-Nitrite (N) | 2017-08-28 | 0.0025
FECSR78 | mg/L | Intermediate Grab | Nitrate-Nitrite (N) | 2017-09-13 | 0.013
FECSR78 | mg/L | Intermediate Grab | Nitrate-Nitrite (N) | 2017-09-25 | 0.005
FECSR78 | mg/L | Intermediate Grab | Nitrate-Nitrite (N) | 2017-10-09 | 0.008
FECSR78 | mg/L | Intermediate Grab | Nitrate-Nitrite (N) | 2017-10-23 | 0.026
FECSR78 | mg/L | Intermediate Grab | Nitrate-Nitrite (N) | 2017-11-06 | 0.008
FECSR78 | mg/L | Intermediate Grab | Nitrate-Nitrite (N) | 2017-11-20 | 0.02
FECSR78 | mg/L | Intermediate Grab | Nitrate-Nitrite (N) | 2017-12-18 | 0.042
FECSR78 | mg/L | Intermediate Grab | Nitrate-Nitrite (N) | 2018-01-02 | 0.045
FECSR78 | mg/L | Intermediate Grab | Nitrate-Nitrite (N) | 2018-01-16 | 0.108
FECSR78 | mg/L | Intermediate Grab | Nitrate-Nitrite (N) | 2018-01-29 | 0.151
FECSR78 | mg/L | Intermediate Grab | Nitrate-Nitrite (N) | 2018-02-12 | 0.095
FECSR78 | mg/L | Intermediate Grab | Nitrate-Nitrite (N) | 2018-03-12 | 0.077
FECSR78 | mg/L | Intermediate Grab | Nitrate-Nitrite (N) | 2018-04-09 | 0.025
FECSR78 | mg/L | Intermediate Grab | Nitrate-Nitrite (N) | 2018-04-23 | 0.007
FECSR78 | mg/L | Intermediate Grab | Nitrogen- Total | 2017-05-08 | 2.12
FECSR78 | mg/L | Intermediate Grab | Nitrogen- Total | 2017-06-05 | 2.62
FECSR78 | mg/L | Intermediate Grab | Nitrogen- Total | 2017-06-19 | 2.96
FECSR78 | mg/L | Intermediate Grab | Nitrogen- Total | 2017-07-05 | 1.91
FECSR78 | mg/L | Intermediate Grab | Nitrogen- Total | 2017-07-17 | 2.28
FECSR78 | mg/L | Intermediate Grab | Nitrogen- Total | 2017-08-01 | 1.91
FECSR78 | mg/L | Intermediate Grab | Nitrogen- Total | 2017-08-14 | 2.24
FECSR78 | mg/L | Intermediate Grab | Nitrogen- Total | 2017-08-28 | 1.64
FECSR78 | mg/L | Intermediate Grab | Nitrogen- Total | 2017-09-13 | 1.52
FECSR78 | mg/L | Intermediate Grab | Nitrogen- Total | 2017-09-25 | 1.04
FECSR78 | mg/L | Intermediate Grab | Nitrogen- Total | 2017-10-09 | 1.38
FECSR78 | mg/L | Intermediate Grab | Nitrogen- Total | 2017-10-23 | 1.58
FECSR78 | mg/L | Intermediate Grab | Nitrogen- Total | 2017-11-06 | 1.39
FECSR78 | mg/L | Intermediate Grab | Nitrogen- Total | 2017-11-20 | 2
FECSR78 | mg/L | Intermediate Grab | Nitrogen- Total | 2017-12-18 | 1.36
FECSR78 | mg/L | Intermediate Grab | Nitrogen- Total | 2018-01-02 | 1.65
FECSR78 | mg/L | Intermediate Grab | Nitrogen- Total | 2018-01-16 | 1.59
FECSR78 | mg/L | Intermediate Grab | Nitrogen- Total | 2018-01-29 | 1.63
FECSR78 | mg/L | Intermediate Grab | Nitrogen- Total | 2018-02-12 | 1.49
FECSR78 | mg/L | Intermediate Grab | Nitrogen- Total | 2018-03-12 | 1.56
FECSR78 | mg/L | Intermediate Grab | Nitrogen- Total | 2018-04-09 | 1.79
FECSR78 | mg/L | Intermediate Grab | Nitrogen- Total | 2018-04-23 | 1.82
FECSR78 | mg/L | Intermediate Grab | Nitrogen- Total Kjeldahl | 2016-07-06 | 1.32
FECSR78 | mg/L | Intermediate Grab | Nitrogen- Total Kjeldahl | 2016-07-18 | 1.34
FECSR78 | mg/L | Intermediate Grab | Nitrogen- Total Kjeldahl | 2016-08-01 | 1.28
FECSR78 | mg/L | Intermediate Grab | Nitrogen- Total Kjeldahl | 2016-08-15 | 1.26
FECSR78 | mg/L | Intermediate Grab | Nitrogen- Total Kjeldahl | 2016-08-29 | 1.19
FECSR78 | mg/L | Intermediate Grab | Nitrogen- Total Kjeldahl | 2016-09-12 | 1.09
FECSR78 | mg/L | Intermediate Grab | Nitrogen- Total Kjeldahl | 2016-09-26 | 1.24
FECSR78 | mg/L | Intermediate Grab | Nitrogen- Total Kjeldahl | 2016-10-10 | 1.21
FECSR78 | mg/L | Intermediate Grab | Nitrogen- Total Kjeldahl | 2016-10-24 | 1.24
FECSR78 | mg/L | Intermediate Grab | Nitrogen- Total Kjeldahl | 2016-11-07 | 1.4
FECSR78 | mg/L | Intermediate Grab | Nitrogen- Total Kjeldahl | 2016-11-21 | 1.4
FECSR78 | mg/L | Intermediate Grab | Nitrogen- Total Kjeldahl | 2016-12-19 | 1.37
FECSR78 | mg/L | Intermediate Grab | Nitrogen- Total Kjeldahl | 2017-01-04 | 1.36
FECSR78 | mg/L | Intermediate Grab | Nitrogen- Total Kjeldahl | 2017-01-17 | 1.27
FECSR78 | mg/L | Intermediate Grab | Nitrogen- Total Kjeldahl | 2017-02-13 | 1.47
FECSR78 | mg/L | Intermediate Grab | Nitrogen- Total Kjeldahl | 2017-03-13 | 1.48
FECSR78 | mg/L | Intermediate Grab | Nitrogen- Total Kjeldahl | 2017-04-10 | 1.72
FECSR78 | mg/L | Intermediate Grab | Phosphorus- Total | 2016-07-06 | 0.129
FECSR78 | mg/L | Intermediate Grab | Phosphorus- Total | 2016-07-18 | 0.106
FECSR78 | mg/L | Intermediate Grab | Phosphorus- Total | 2016-08-01 | 0.088
FECSR78 | mg/L | Intermediate Grab | Phosphorus- Total | 2016-08-15 | 0.106
FECSR78 | mg/L | Intermediate Grab | Phosphorus- Total | 2016-08-29 | 0.112
FECSR78 | mg/L | Intermediate Grab | Phosphorus- Total | 2016-09-12 | 0.122
FECSR78 | mg/L | Intermediate Grab | Phosphorus- Total | 2016-09-26 | 0.097
FECSR78 | mg/L | Intermediate Grab | Phosphorus- Total | 2016-10-10 | 0.092
FECSR78 | mg/L | Intermediate Grab | Phosphorus- Total | 2016-10-24 | 0.103
FECSR78 | mg/L | Intermediate Grab | Phosphorus- Total | 2016-11-07 | 0.149
FECSR78 | mg/L | Intermediate Grab | Phosphorus- Total | 2016-11-21 | 0.136
FECSR78 | mg/L | Intermediate Grab | Phosphorus- Total | 2016-12-19 | 0.171
FECSR78 | mg/L | Intermediate Grab | Phosphorus- Total | 2017-01-04 | 0.152
FECSR78 | mg/L | Intermediate Grab | Phosphorus- Total | 2017-01-17 | 0.137
FECSR78 | mg/L | Intermediate Grab | Phosphorus- Total | 2017-02-13 | 0.13
FECSR78 | mg/L | Intermediate Grab | Phosphorus- Total | 2017-03-13 | 0.131
FECSR78 | mg/L | Intermediate Grab | Phosphorus- Total | 2017-04-10 | 0.143
FECSR78 | mg/L | Intermediate Grab | Phosphorus- Total | 2017-05-08 | 0.145
FECSR78 | mg/L | Intermediate Grab | Phosphorus- Total | 2017-06-05 | 0.187
FECSR78 | mg/L | Intermediate Grab | Phosphorus- Total | 2017-06-19 | 0.674
FECSR78 | mg/L | Intermediate Grab | Phosphorus- Total | 2017-07-05 | 0.309
FECSR78 | mg/L | Intermediate Grab | Phosphorus- Total | 2017-07-17 | 0.182
FECSR78 | mg/L | Intermediate Grab | Phosphorus- Total | 2017-08-01 | 0.161
FECSR78 | mg/L | Intermediate Grab | Phosphorus- Total | 2017-08-14 | 0.541
FECSR78 | mg/L | Intermediate Grab | Phosphorus- Total | 2017-08-28 | 0.113
FECSR78 | mg/L | Intermediate Grab | Phosphorus- Total | 2017-09-13 | 0.387
FECSR78 | mg/L | Intermediate Grab | Phosphorus- Total | 2017-09-25 | 0.368
FECSR78 | mg/L | Intermediate Grab | Phosphorus- Total | 2017-10-09 | 0.218
FECSR78 | mg/L | Intermediate Grab | Phosphorus- Total | 2017-10-23 | 0.171
FECSR78 | mg/L | Intermediate Grab | Phosphorus- Total | 2017-11-06 | 0.133
FECSR78 | mg/L | Intermediate Grab | Phosphorus- Total | 2017-11-20 | 0.174
FECSR78 | mg/L | Intermediate Grab | Phosphorus- Total | 2017-12-18 | 0.1
FECSR78 | mg/L | Intermediate Grab | Phosphorus- Total | 2018-01-02 | 0.1
FECSR78 | mg/L | Intermediate Grab | Phosphorus- Total | 2018-01-16 | 0.119
FECSR78 | mg/L | Intermediate Grab | Phosphorus- Total | 2018-01-29 | 0.137
FECSR78 | mg/L | Intermediate Grab | Phosphorus- Total | 2018-02-12 | 0.159
FECSR78 | mg/L | Intermediate Grab | Phosphorus- Total | 2018-03-12 | 0.119
FECSR78 | mg/L | Intermediate Grab | Phosphorus- Total | 2018-04-09 | 0.117
FECSR78 | mg/L | Intermediate Grab | Phosphorus- Total | 2018-04-23 | 0.122
FECSR78 | mg/L | Routine Sample | Nitrate-Nitrite (N) | 2013-06-19 | 0.009
FECSR78 | mg/L | Routine Sample | Nitrate-Nitrite (N) | 2013-08-21 | 0.01
FECSR78 | mg/L | Routine Sample | Nitrate-Nitrite (N) | 2013-09-04 | 0.008
FECSR78 | mg/L | Routine Sample | Nitrate-Nitrite (N) | 2013-09-18 | 0.006
FECSR78 | mg/L | Routine Sample | Nitrate-Nitrite (N) | 2013-10-07 | 0.008
FECSR78 | mg/L | Routine Sample | Nitrate-Nitrite (N) | 2013-10-21 | 0.025
FECSR78 | mg/L | Routine Sample | Nitrate-Nitrite (N) | 2013-11-04 | 0.042
FECSR78 | mg/L | Routine Sample | Nitrate-Nitrite (N) | 2013-12-02 | 0.131
FECSR78 | mg/L | Routine Sample | Nitrate-Nitrite (N) | 2014-01-06 | 0.138
FECSR78 | mg/L | Routine Sample | Nitrate-Nitrite (N) | 2014-02-03 | 0.125
FECSR78 | mg/L | Routine Sample | Nitrate-Nitrite (N) | 2014-03-03 | 0.037
FECSR78 | mg/L | Routine Sample | Nitrate-Nitrite (N) | 2014-04-07 | 0.035
FECSR78 | mg/L | Routine Sample | Nitrate-Nitrite (N) | 2014-04-21 | 0.024
FECSR78 | mg/L | Routine Sample | Nitrate-Nitrite (N) | 2014-05-05 | 0.091
FECSR78 | mg/L | Routine Sample | Nitrate-Nitrite (N) | 2014-06-09 | 0.151
FECSR78 | mg/L | Routine Sample | Nitrate-Nitrite (N) | 2014-07-07 | 0.015
FECSR78 | mg/L | Routine Sample | Nitrate-Nitrite (N) | 2014-07-21 | 0.006
FECSR78 | mg/L | Routine Sample | Nitrate-Nitrite (N) | 2014-08-04 | 0.008
FECSR78 | mg/L | Routine Sample | Nitrate-Nitrite (N) | 2014-11-03 | 0.047
FECSR78 | mg/L | Routine Sample | Nitrate-Nitrite (N) | 2014-12-01 | 0.012
FECSR78 | mg/L | Routine Sample | Nitrate-Nitrite (N) | 2015-01-05 | 0.022
FECSR78 | mg/L | Routine Sample | Nitrate-Nitrite (N) | 2015-01-20 | 0.024
FECSR78 | mg/L | Routine Sample | Nitrate-Nitrite (N) | 2015-02-02 | 0.01
FECSR78 | mg/L | Routine Sample | Nitrate-Nitrite (N) | 2015-03-02 | 0.009
FECSR78 | mg/L | Routine Sample | Nitrate-Nitrite (N) | 2015-06-01 | 0.045
FECSR78 | mg/L | Routine Sample | Nitrate-Nitrite (N) | 2015-07-06 | 0.014
FECSR78 | mg/L | Routine Sample | Nitrate-Nitrite (N) | 2015-08-17 | 0.008
FECSR78 | mg/L | Routine Sample | Nitrate-Nitrite (N) | 2015-11-09 | 0.005
FECSR78 | mg/L | Routine Sample | Nitrate-Nitrite (N) | 2015-11-23 | 0.037
FECSR78 | mg/L | Routine Sample | Nitrate-Nitrite (N) | 2015-12-07 | 0.011
FECSR78 | mg/L | Routine Sample | Nitrate-Nitrite (N) | 2015-12-21 | 0.006
FECSR78 | mg/L | Routine Sample | Nitrate-Nitrite (N) | 2016-01-04 | 0.035
FECSR78 | mg/L | Routine Sample | Nitrate-Nitrite (N) | 2016-01-20 | 0.005
FECSR78 | mg/L | Routine Sample | Nitrate-Nitrite (N) | 2016-02-29 | 0.007
FECSR78 | mg/L | Routine Sample | Nitrate-Nitrite (N) | 2016-03-14 | 0.009
FECSR78 | mg/L | Routine Sample | Nitrate-Nitrite (N) | 2016-03-28 | 0.024
FECSR78 | mg/L | Routine Sample | Nitrate-Nitrite (N) | 2016-04-11 | 0.021
FECSR78 | mg/L | Routine Sample | Nitrate-Nitrite (N) | 2016-05-09 | 0.025
FECSR78 | mg/L | Routine Sample | Nitrate-Nitrite (N) | 2016-05-23 | 0.007
FECSR78 | mg/L | Routine Sample | Nitrate-Nitrite (N) | 2016-06-06 | 0.014
FECSR78 | mg/L | Routine Sample | Nitrate-Nitrite (N) | 2016-06-20 | 0.005
FECSR78 | mg/L | Routine Sample | Nitrogen- Total Kjeldahl | 2013-05-08 | 2.02
FECSR78 | mg/L | Routine Sample | Nitrogen- Total Kjeldahl | 2013-06-05 | 1.8
FECSR78 | mg/L | Routine Sample | Nitrogen- Total Kjeldahl | 2013-06-19 | 2.95
FECSR78 | mg/L | Routine Sample | Nitrogen- Total Kjeldahl | 2013-07-10 | 1.85
FECSR78 | mg/L | Routine Sample | Nitrogen- Total Kjeldahl | 2013-07-24 | 1.35
FECSR78 | mg/L | Routine Sample | Nitrogen- Total Kjeldahl | 2013-08-07 | 1.4
FECSR78 | mg/L | Routine Sample | Nitrogen- Total Kjeldahl | 2013-08-21 | 1.56
FECSR78 | mg/L | Routine Sample | Nitrogen- Total Kjeldahl | 2013-09-04 | 1.33
FECSR78 | mg/L | Routine Sample | Nitrogen- Total Kjeldahl | 2013-09-18 | 1.19
FECSR78 | mg/L | Routine Sample | Nitrogen- Total Kjeldahl | 2013-10-07 | 1.45
FECSR78 | mg/L | Routine Sample | Nitrogen- Total Kjeldahl | 2013-10-21 | 1.38
FECSR78 | mg/L | Routine Sample | Nitrogen- Total Kjeldahl | 2013-11-04 | 1.34
FECSR78 | mg/L | Routine Sample | Nitrogen- Total Kjeldahl | 2013-12-02 | 1.35
FECSR78 | mg/L | Routine Sample | Nitrogen- Total Kjeldahl | 2014-01-06 | 1.23
FECSR78 | mg/L | Routine Sample | Nitrogen- Total Kjeldahl | 2014-02-03 | 1.15
FECSR78 | mg/L | Routine Sample | Nitrogen- Total Kjeldahl | 2014-03-03 | 1.26
FECSR78 | mg/L | Routine Sample | Nitrogen- Total Kjeldahl | 2014-04-07 | 1.47
FECSR78 | mg/L | Routine Sample | Nitrogen- Total Kjeldahl | 2014-04-21 | 1.28
FECSR78 | mg/L | Routine Sample | Nitrogen- Total Kjeldahl | 2014-05-05 | 1.38
FECSR78 | mg/L | Routine Sample | Nitrogen- Total Kjeldahl | 2014-06-09 | 1.65
FECSR78 | mg/L | Routine Sample | Nitrogen- Total Kjeldahl | 2014-07-07 | 2.11
FECSR78 | mg/L | Routine Sample | Nitrogen- Total Kjeldahl | 2014-07-21 | 2.18
FECSR78 | mg/L | Routine Sample | Nitrogen- Total Kjeldahl | 2014-08-04 | 1.84
FECSR78 | mg/L | Routine Sample | Nitrogen- Total Kjeldahl | 2014-08-18 | 1.73
FECSR78 | mg/L | Routine Sample | Nitrogen- Total Kjeldahl | 2014-10-06 | 1.31
FECSR78 | mg/L | Routine Sample | Nitrogen- Total Kjeldahl | 2014-11-03 | 1.52
FECSR78 | mg/L | Routine Sample | Nitrogen- Total Kjeldahl | 2014-12-01 | 1.42
FECSR78 | mg/L | Routine Sample | Nitrogen- Total Kjeldahl | 2015-01-05 | 1.43
FECSR78 | mg/L | Routine Sample | Nitrogen- Total Kjeldahl | 2015-01-20 | 1.3
FECSR78 | mg/L | Routine Sample | Nitrogen- Total Kjeldahl | 2015-02-02 | 1.11
FECSR78 | mg/L | Routine Sample | Nitrogen- Total Kjeldahl | 2015-03-02 | 1.15
FECSR78 | mg/L | Routine Sample | Nitrogen- Total Kjeldahl | 2015-04-06 | 1.44
FECSR78 | mg/L | Routine Sample | Nitrogen- Total Kjeldahl | 2015-05-04 | 1.73
FECSR78 | mg/L | Routine Sample | Nitrogen- Total Kjeldahl | 2015-06-01 | 1.71
FECSR78 | mg/L | Routine Sample | Nitrogen- Total Kjeldahl | 2015-07-06 | 1.49
FECSR78 | mg/L | Routine Sample | Nitrogen- Total Kjeldahl | 2015-07-20 | 1.47
FECSR78 | mg/L | Routine Sample | Nitrogen- Total Kjeldahl | 2015-08-03 | 1.44
FECSR78 | mg/L | Routine Sample | Nitrogen- Total Kjeldahl | 2015-08-17 | 1.32
FECSR78 | mg/L | Routine Sample | Nitrogen- Total Kjeldahl | 2015-08-31 | 1.43
FECSR78 | mg/L | Routine Sample | Nitrogen- Total Kjeldahl | 2015-09-14 | 1.54
FECSR78 | mg/L | Routine Sample | Nitrogen- Total Kjeldahl | 2015-09-28 | 1.35
FECSR78 | mg/L | Routine Sample | Nitrogen- Total Kjeldahl | 2015-10-12 | 1.32
FECSR78 | mg/L | Routine Sample | Nitrogen- Total Kjeldahl | 2015-10-26 | 1.41
FECSR78 | mg/L | Routine Sample | Nitrogen- Total Kjeldahl | 2015-11-09 | 1.44
FECSR78 | mg/L | Routine Sample | Nitrogen- Total Kjeldahl | 2015-11-23 | 1.46
FECSR78 | mg/L | Routine Sample | Nitrogen- Total Kjeldahl | 2015-12-07 | 1.41
FECSR78 | mg/L | Routine Sample | Nitrogen- Total Kjeldahl | 2015-12-21 | 1.4
FECSR78 | mg/L | Routine Sample | Nitrogen- Total Kjeldahl | 2016-01-04 | 1.37
FECSR78 | mg/L | Routine Sample | Nitrogen- Total Kjeldahl | 2016-01-20 | 1.06
FECSR78 | mg/L | Routine Sample | Nitrogen- Total Kjeldahl | 2016-02-01 | 1.11
FECSR78 | mg/L | Routine Sample | Nitrogen- Total Kjeldahl | 2016-02-15 | 1.23
FECSR78 | mg/L | Routine Sample | Nitrogen- Total Kjeldahl | 2016-02-29 | 1.22
FECSR78 | mg/L | Routine Sample | Nitrogen- Total Kjeldahl | 2016-03-14 | 1.3
FECSR78 | mg/L | Routine Sample | Nitrogen- Total Kjeldahl | 2016-03-28 | 1.33
FECSR78 | mg/L | Routine Sample | Nitrogen- Total Kjeldahl | 2016-04-11 | 1.39
FECSR78 | mg/L | Routine Sample | Nitrogen- Total Kjeldahl | 2016-05-09 | 1.4
FECSR78 | mg/L | Routine Sample | Nitrogen- Total Kjeldahl | 2016-05-23 | 1.38
FECSR78 | mg/L | Routine Sample | Nitrogen- Total Kjeldahl | 2016-06-06 | 1.43
FECSR78 | mg/L | Routine Sample | Nitrogen- Total Kjeldahl | 2016-06-20 | 1.38
FECSR78 | mg/L | Routine Sample | Phosphorus- Total | 2013-05-08 | 0.464
FECSR78 | mg/L | Routine Sample | Phosphorus- Total | 2013-06-05 | 0.273
FECSR78 | mg/L | Routine Sample | Phosphorus- Total | 2013-06-19 | 0.607
FECSR78 | mg/L | Routine Sample | Phosphorus- Total | 2013-07-10 | 0.33
FECSR78 | mg/L | Routine Sample | Phosphorus- Total | 2013-07-24 | 0.166
FECSR78 | mg/L | Routine Sample | Phosphorus- Total | 2013-08-07 | 0.151
FECSR78 | mg/L | Routine Sample | Phosphorus- Total | 2013-08-21 | 0.128
FECSR78 | mg/L | Routine Sample | Phosphorus- Total | 2013-09-04 | 0.09
FECSR78 | mg/L | Routine Sample | Phosphorus- Total | 2013-09-18 | 0.099
FECSR78 | mg/L | Routine Sample | Phosphorus- Total | 2013-10-07 | 0.142
FECSR78 | mg/L | Routine Sample | Phosphorus- Total | 2013-10-21 | 0.137
FECSR78 | mg/L | Routine Sample | Phosphorus- Total | 2013-11-04 | 0.101
FECSR78 | mg/L | Routine Sample | Phosphorus- Total | 2013-12-02 | 0.104
FECSR78 | mg/L | Routine Sample | Phosphorus- Total | 2014-01-06 | 0.117
FECSR78 | mg/L | Routine Sample | Phosphorus- Total | 2014-02-03 | 0.128
FECSR78 | mg/L | Routine Sample | Phosphorus- Total | 2014-03-03 | 0.196
FECSR78 | mg/L | Routine Sample | Phosphorus- Total | 2014-04-07 | 0.2
FECSR78 | mg/L | Routine Sample | Phosphorus- Total | 2014-04-21 | 0.138
FECSR78 | mg/L | Routine Sample | Phosphorus- Total | 2014-05-05 | 0.218
FECSR78 | mg/L | Routine Sample | Phosphorus- Total | 2014-06-09 | 0.221
FECSR78 | mg/L | Routine Sample | Phosphorus- Total | 2014-07-07 | 0.272
FECSR78 | mg/L | Routine Sample | Phosphorus- Total | 2014-07-21 | 0.198
FECSR78 | mg/L | Routine Sample | Phosphorus- Total | 2014-08-04 | 0.112
FECSR78 | mg/L | Routine Sample | Phosphorus- Total | 2014-08-18 | 0.128
FECSR78 | mg/L | Routine Sample | Phosphorus- Total | 2014-10-06 | 0.135
FECSR78 | mg/L | Routine Sample | Phosphorus- Total | 2014-11-03 | 0.077
FECSR78 | mg/L | Routine Sample | Phosphorus- Total | 2014-12-01 | 0.111
FECSR78 | mg/L | Routine Sample | Phosphorus- Total | 2015-01-05 | 0.1
FECSR78 | mg/L | Routine Sample | Phosphorus- Total | 2015-01-20 | 0.139
FECSR78 | mg/L | Routine Sample | Phosphorus- Total | 2015-02-02 | 0.071
FECSR78 | mg/L | Routine Sample | Phosphorus- Total | 2015-03-02 | 0.091
FECSR78 | mg/L | Routine Sample | Phosphorus- Total | 2015-04-06 | 0.097
FECSR78 | mg/L | Routine Sample | Phosphorus- Total | 2015-05-04 | 0.225
FECSR78 | mg/L | Routine Sample | Phosphorus- Total | 2015-06-01 | 0.142
FECSR78 | mg/L | Routine Sample | Phosphorus- Total | 2015-07-06 | 0.117
FECSR78 | mg/L | Routine Sample | Phosphorus- Total | 2015-07-20 | 0.13
FECSR78 | mg/L | Routine Sample | Phosphorus- Total | 2015-08-03 | 0.1
FECSR78 | mg/L | Routine Sample | Phosphorus- Total | 2015-08-17 | 0.104
FECSR78 | mg/L | Routine Sample | Phosphorus- Total | 2015-08-31 | 0.138
FECSR78 | mg/L | Routine Sample | Phosphorus- Total | 2015-09-14 | 0.143
FECSR78 | mg/L | Routine Sample | Phosphorus- Total | 2015-09-28 | 0.143
FECSR78 | mg/L | Routine Sample | Phosphorus- Total | 2015-10-12 | 0.101
FECSR78 | mg/L | Routine Sample | Phosphorus- Total | 2015-10-26 | 0.103
FECSR78 | mg/L | Routine Sample | Phosphorus- Total | 2015-11-09 | 0.163
FECSR78 | mg/L | Routine Sample | Phosphorus- Total | 2015-11-23 | 0.209
FECSR78 | mg/L | Routine Sample | Phosphorus- Total | 2015-12-07 | 0.211
FECSR78 | mg/L | Routine Sample | Phosphorus- Total | 2015-12-21 | 0.104
FECSR78 | mg/L | Routine Sample | Phosphorus- Total | 2016-01-04 | 0.145
FECSR78 | mg/L | Routine Sample | Phosphorus- Total | 2016-01-20 | 0.087
FECSR78 | mg/L | Routine Sample | Phosphorus- Total | 2016-02-01 | 0.108
FECSR78 | mg/L | Routine Sample | Phosphorus- Total | 2016-02-15 | 0.091
FECSR78 | mg/L | Routine Sample | Phosphorus- Total | 2016-02-29 | 0.088
FECSR78 | mg/L | Routine Sample | Phosphorus- Total | 2016-03-14 | 0.119
FECSR78 | mg/L | Routine Sample | Phosphorus- Total | 2016-03-28 | 0.152
FECSR78 | mg/L | Routine Sample | Phosphorus- Total | 2016-04-11 | 0.122
FECSR78 | mg/L | Routine Sample | Phosphorus- Total | 2016-05-09 | 0.212
FECSR78 | mg/L | Routine Sample | Phosphorus- Total | 2016-05-23 | 0.338
FECSR78 | mg/L | Routine Sample | Phosphorus- Total | 2016-06-06 | 0.156
FECSR78 | mg/L | Routine Sample | Phosphorus- Total | 2016-06-20 | 0.183
G3SD0087 | mg/L | Direct Grab | Nitrate-Nitrite (N) | 2018-01-24 11:40 | 0.18
G3SD0087 | mg/L | Direct Grab | Nitrogen- Total Kjeldahl | 2018-01-24 11:40 | 1.2
G3SD0087 | mg/L | Direct Grab | Phosphorus- Total | 2018-01-24 11:40 | 0.13
GENTRYDTCH | mg/L | (blank) | Phosphorus- Total | 2013-07-01 10:10 | 0.092
GENTRYDTCH | mg/L | (blank) | Phosphorus- Total | 2013-08-26 12:40 | 0.207
GENTRYDTCH | mg/L | (blank) | Phosphorus- Total | 2013-09-23 13:14 | 0.056
GENTRYDTCH | mg/L | (blank) | Phosphorus- Total | 2013-10-07 17:30 | 0.082
GENTRYDTCH | mg/L | (blank) | Phosphorus- Total | 2014-02-10 09:16 | 0.017
GENTRYDTCH | mg/L | (blank) | Phosphorus- Total | 2014-03-10 13:32 | 0.017
GENTRYDTCH | mg/L | (blank) | Phosphorus- Total | 2014-03-25 10:03 | 0.017
GENTRYDTCH | mg/L | (blank) | Phosphorus- Total | 2014-06-30 10:40 | 0.037
GENTRYDTCH | mg/L | (blank) | Phosphorus- Total | 2014-07-16 12:47 | 0.035
GENTRYDTCH | mg/L | (blank) | Phosphorus- Total | 2014-08-11 13:25 | 0.083
GENTRYDTCH | mg/L | (blank) | Phosphorus- Total | 2014-09-08 13:10 | 0.027
GENTRYDTCH | mg/L | (blank) | Phosphorus- Total | 2014-09-22 12:27 | 0.09
GENTRYDTCH | mg/L | (blank) | Phosphorus- Total | 2014-10-06 11:58 | 0.146
GENTRYDTCH | mg/L | (blank) | Phosphorus- Total | 2014-10-23 09:58 | 0.048
GENTRYDTCH | mg/L | (blank) | Phosphorus- Total | 2014-11-03 10:46 | 0.033
GENTRYDTCH | mg/L | (blank) | Phosphorus- Total | 2014-11-20 09:13 | 0.044
GENTRYDTCH | mg/L | (blank) | Phosphorus- Total | 2014-12-03 08:39 | 0.087
GENTRYDTCH | mg/L | (blank) | Phosphorus- Total | 2014-12-16 09:14 | 0.056
GENTRYDTCH | mg/L | (blank) | Phosphorus- Total | 2014-12-31 09:41 | 0.044
GENTRYDTCH | mg/L | (blank) | Phosphorus- Total | 2015-01-15 12:48 | 0.053
GENTRYDTCH | mg/L | (blank) | Phosphorus- Total | 2015-02-09 09:18 | 0.035
GENTRYDTCH | mg/L | (blank) | Phosphorus- Total | 2015-02-23 09:15 | 0.035
GENTRYDTCH | mg/L | (blank) | Phosphorus- Total | 2015-03-12 09:58 | 0.052
GENTRYDTCH | mg/L | (blank) | Phosphorus- Total | 2015-04-06 09:17 | 0.055
GENTRYDTCH | mg/L | (blank) | Phosphorus- Total | 2015-04-22 09:06 | 0.102
GENTRYDTCH | mg/L | (blank) | Phosphorus- Total | 2015-05-04 08:52 | 0.046
GENTRYDTCH | mg/L | (blank) | Phosphorus- Total | 2015-05-21 09:02 | 0.057
GENTRYDTCH | mg/L | (blank) | Phosphorus- Total | 2015-06-15 08:53 | 0.051
GENTRYDTCH | mg/L | (blank) | Phosphorus- Total | 2015-06-29 09:12 | 0.071
GENTRYDTCH | mg/L | (blank) | Phosphorus- Total | 2015-07-16 08:47 | 0.051
GENTRYDTCH | mg/L | (blank) | Phosphorus- Total | 2015-07-27 09:20 | 0.056
GENTRYDTCH | mg/L | (blank) | Phosphorus- Total | 2015-08-12 10:43 | 0.045
GENTRYDTCH | mg/L | (blank) | Phosphorus- Total | 2015-08-26 09:13 | 0.062
GENTRYDTCH | mg/L | (blank) | Phosphorus- Total | 2015-09-10 09:49 | 0.082
GENTRYDTCH | mg/L | (blank) | Phosphorus- Total | 2015-09-22 09:14 | 0.065
GENTRYDTCH | mg/L | (blank) | Phosphorus- Total | 2015-10-05 09:02 | 0.066
GENTRYDTCH | mg/L | (blank) | Phosphorus- Total | 2015-10-19 10:41 | 0.05
GENTRYDTCH | mg/L | (blank) | Phosphorus- Total | 2015-11-02 08:52 | 0.062
GENTRYDTCH | mg/L | (blank) | Phosphorus- Total | 2015-11-16 09:02 | 0.062
GENTRYDTCH | mg/L | (blank) | Phosphorus- Total | 2015-11-30 13:13 | 0.056
GENTRYDTCH | mg/L | (blank) | Phosphorus- Total | 2016-01-25 09:24 | 0.05
GENTRYDTCH | mg/L | (blank) | Phosphorus- Total | 2016-02-22 08:17 | 0.036
GENTRYDTCH | mg/L | (blank) | Phosphorus- Total | 2016-04-18 09:28 | 0.046
GENTRYDTCH | mg/L | (blank) | Phosphorus- Total | 2016-06-28 09:24 | 0.114
GENTRYDTCH | mg/L | (blank) | Phosphorus- Total | 2016-09-19 09:17 | 0.112
GENTRYDTCH | mg/L | (blank) | Phosphorus- Total | 2016-10-20 12:30 | 0.106
GENTRYDTCH | mg/L | (blank) | Phosphorus- Total | 2017-06-26 11:27 | 0.262
GENTRYDTCH | mg/L | (blank) | Phosphorus- Total | 2017-07-10 09:43 | 0.18
GENTRYDTCH | mg/L | (blank) | Phosphorus- Total | 2017-07-24 10:09 | 0.27
GENTRYDTCH | mg/L | (blank) | Phosphorus- Total | 2017-08-09 10:18 | 0.024
GENTRYDTCH | mg/L | (blank) | Phosphorus- Total | 2017-08-21 09:22 | 0.163
GENTRYDTCH | mg/L | (blank) | Phosphorus- Total | 2017-09-18 10:48 | 0.066
GENTRYDTCH | mg/L | (blank) | Phosphorus- Total | 2017-10-04 10:09 | 0.104
GENTRYDTCH | mg/L | (blank) | Phosphorus- Total | 2017-10-18 13:52 | 0.156
GENTRYDTCH | mg/L | (blank) | Phosphorus- Total | 2017-11-02 09:41 | 0.044
GENTRYDTCH | mg/L | (blank) | Phosphorus- Total | 2017-11-13 11:20 | 0.044
GENTRYDTCH | mg/L | (blank) | Phosphorus- Total | 2018-01-22 10:07 | 0.03
GENTRYDTCH | mg/L | (blank) | Phosphorus- Total | 2018-02-05 09:37 | 0.049
Horse Crk2 | mg/L | Direct Grab | Nitrate-Nitrite (N) | 2017-07-20 09:50 | 0.093
Horse Crk2 | mg/L | Direct Grab | Nitrate-Nitrite (N) | 2017-10-18 08:45 | 0.157
Horse Crk2 | mg/L | Direct Grab | Nitrate-Nitrite (N) | 2018-02-21 08:20 | 0.311
Horse Crk2 | mg/L | Direct Grab | Nitrogen- Total Kjeldahl | 2017-07-20 09:50 | 1.64
Horse Crk2 | mg/L | Direct Grab | Nitrogen- Total Kjeldahl | 2017-10-18 08:45 | 1.71
Horse Crk2 | mg/L | Direct Grab | Nitrogen- Total Kjeldahl | 2018-02-21 08:20 | 0.68
Horse Crk2 | mg/L | Direct Grab | Phosphorus- Total | 2017-07-20 09:50 | 0.063
Horse Crk2 | mg/L | Direct Grab | Phosphorus- Total | 2017-10-18 08:45 | 0.087
Horse Crk2 | mg/L | Direct Grab | Phosphorus- Total | 2018-02-21 08:20 | 0.051
Horse Crk2 | mg/L | Routine Sample | Nitrate-Nitrite (N) | 2013-06-19 08:10 | 0.005
Horse Crk2 | mg/L | Routine Sample | Nitrate-Nitrite (N) | 2013-09-24 08:30 | 0.09
Horse Crk2 | mg/L | Routine Sample | Nitrate-Nitrite (N) | 2013-12-17 12:25 | 0.37
Horse Crk2 | mg/L | Routine Sample | Nitrate-Nitrite (N) | 2014-01-22 08:55 | 0.407
Horse Crk2 | mg/L | Routine Sample | Nitrate-Nitrite (N) | 2014-04-08 08:35 | 0.208
Horse Crk2 | mg/L | Routine Sample | Nitrate-Nitrite (N) | 2014-07-17 08:30 | 0.078
Horse Crk2 | mg/L | Routine Sample | Nitrate-Nitrite (N) | 2014-10-22 08:20 | 0.288
Horse Crk2 | mg/L | Routine Sample | Nitrate-Nitrite (N) | 2015-02-23 08:50 | 0.276
Horse Crk2 | mg/L | Routine Sample | Nitrate-Nitrite (N) | 2015-02-23 08:55 | 0.276
Horse Crk2 | mg/L | Routine Sample | Nitrate-Nitrite (N) | 2015-05-20 11:00 | 0.332
Horse Crk2 | mg/L | Routine Sample | Nitrate-Nitrite (N) | 2015-08-19 08:30 | 0.189
Horse Crk2 | mg/L | Routine Sample | Nitrate-Nitrite (N) | 2015-11-17 10:50 | 0.425
Horse Crk2 | mg/L | Routine Sample | Nitrate-Nitrite (N) | 2016-03-01 08:55 | 0.309
Horse Crk2 | mg/L | Routine Sample | Nitrate-Nitrite (N) | 2016-06-06 08:40 | 0.321
Horse Crk2 | mg/L | Routine Sample | Nitrate-Nitrite (N) | 2016-09-26 08:50 | 0.066
Horse Crk2 | mg/L | Routine Sample | Nitrate-Nitrite (N) | 2016-09-26 08:55 | 0.06
Horse Crk2 | mg/L | Routine Sample | Nitrate-Nitrite (N) | 2016-12-05 08:35 | 0.57
Horse Crk2 | mg/L | Routine Sample | Nitrate-Nitrite (N) | 2017-01-24 08:45 | 0.289
Horse Crk2 | mg/L | Routine Sample | Nitrate-Nitrite (N) | 2017-04-20 09:10 | 0.114
Horse Crk2 | mg/L | Routine Sample | Nitrogen- Total | 2013-06-19 08:10 | 2.28
Horse Crk2 | mg/L | Routine Sample | Nitrogen- Total | 2013-09-24 08:30 | 1.61
Horse Crk2 | mg/L | Routine Sample | Nitrogen- Total | 2013-12-17 12:25 | 1.07
Horse Crk2 | mg/L | Routine Sample | Nitrogen- Total | 2014-01-22 08:55 | 1.21
Horse Crk2 | mg/L | Routine Sample | Nitrogen- Total | 2014-04-08 08:35 | 1.08
Horse Crk2 | mg/L | Routine Sample | Nitrogen- Total | 2014-07-17 08:30 | 1.74
Horse Crk2 | mg/L | Routine Sample | Nitrogen- Total | 2014-10-22 08:20 | 1.47
Horse Crk2 | mg/L | Routine Sample | Nitrogen- Total | 2015-02-23 08:50 | 1.13
Horse Crk2 | mg/L | Routine Sample | Nitrogen- Total | 2015-02-23 08:55 | 1.16
Horse Crk2 | mg/L | Routine Sample | Nitrogen- Total | 2015-05-20 11:00 | 1.1
Horse Crk2 | mg/L | Routine Sample | Nitrogen- Total | 2015-08-19 08:30 | 1.47
Horse Crk2 | mg/L | Routine Sample | Nitrogen- Total | 2015-11-17 10:50 | 1.19
Horse Crk2 | mg/L | Routine Sample | Nitrogen- Total | 2016-03-01 08:55 | 1.22
Horse Crk2 | mg/L | Routine Sample | Nitrogen- Total | 2016-06-06 08:40 | 1.26
Horse Crk2 | mg/L | Routine Sample | Nitrogen- Total | 2016-09-26 08:50 | 1.54
Horse Crk2 | mg/L | Routine Sample | Nitrogen- Total | 2016-09-26 08:55 | 1.54
Horse Crk2 | mg/L | Routine Sample | Nitrogen- Total | 2016-12-05 08:35 | 1.24
Horse Crk2 | mg/L | Routine Sample | Nitrogen- Total | 2017-01-24 08:45 | 1.09
Horse Crk2 | mg/L | Routine Sample | Nitrogen- Total | 2017-04-20 09:10 | 0.62
Horse Crk2 | mg/L | Routine Sample | Nitrogen- Total Kjeldahl | 2013-06-19 08:10 | 2.28
Horse Crk2 | mg/L | Routine Sample | Nitrogen- Total Kjeldahl | 2013-09-24 08:30 | 1.52
Horse Crk2 | mg/L | Routine Sample | Nitrogen- Total Kjeldahl | 2013-12-17 12:25 | 0.699
Horse Crk2 | mg/L | Routine Sample | Nitrogen- Total Kjeldahl | 2014-01-22 08:55 | 0.805
Horse Crk2 | mg/L | Routine Sample | Nitrogen- Total Kjeldahl | 2014-04-08 08:35 | 0.869
Horse Crk2 | mg/L | Routine Sample | Nitrogen- Total Kjeldahl | 2014-07-17 08:30 | 1.66
Horse Crk2 | mg/L | Routine Sample | Nitrogen- Total Kjeldahl | 2014-10-22 08:20 | 1.18
Horse Crk2 | mg/L | Routine Sample | Nitrogen- Total Kjeldahl | 2015-02-23 08:50 | 0.853
Horse Crk2 | mg/L | Routine Sample | Nitrogen- Total Kjeldahl | 2015-02-23 08:55 | 0.885
Horse Crk2 | mg/L | Routine Sample | Nitrogen- Total Kjeldahl | 2015-05-20 11:00 | 0.763
Horse Crk2 | mg/L | Routine Sample | Nitrogen- Total Kjeldahl | 2015-08-19 08:30 | 1.28
Horse Crk2 | mg/L | Routine Sample | Nitrogen- Total Kjeldahl | 2015-11-17 10:50 | 0.76
Horse Crk2 | mg/L | Routine Sample | Nitrogen- Total Kjeldahl | 2016-03-01 08:55 | 0.914
Horse Crk2 | mg/L | Routine Sample | Nitrogen- Total Kjeldahl | 2016-06-06 08:40 | 0.935
Horse Crk2 | mg/L | Routine Sample | Nitrogen- Total Kjeldahl | 2016-09-26 08:50 | 1.47
Horse Crk2 | mg/L | Routine Sample | Nitrogen- Total Kjeldahl | 2016-09-26 08:55 | 1.48
Horse Crk2 | mg/L | Routine Sample | Nitrogen- Total Kjeldahl | 2016-12-05 08:35 | 0.673
Horse Crk2 | mg/L | Routine Sample | Nitrogen- Total Kjeldahl | 2017-01-24 08:45 | 0.804
Horse Crk2 | mg/L | Routine Sample | Nitrogen- Total Kjeldahl | 2017-04-20 09:10 | 0.504
KUB009 | mg/L | (blank) | Phosphorus- Total | 2013-07-01 15:31 | 0.069
KUB009 | mg/L | (blank) | Phosphorus- Total | 2013-07-15 09:07 | 0.077
KUB009 | mg/L | (blank) | Phosphorus- Total | 2013-07-29 09:33 | 0.075
KUB009 | mg/L | (blank) | Phosphorus- Total | 2013-08-14 09:14 | 0.092
KUB009 | mg/L | (blank) | Phosphorus- Total | 2013-08-26 08:57 | 0.095
KUB009 | mg/L | (blank) | Phosphorus- Total | 2013-09-09 09:14 | 0.17
KUB009 | mg/L | (blank) | Phosphorus- Total | 2013-09-23 09:28 | 0.08
KUB009 | mg/L | (blank) | Phosphorus- Total | 2014-02-10 13:04 | 0.106
KUB009 | mg/L | (blank) | Phosphorus- Total | 2014-06-30 15:09 | 0.054
KUB009 | mg/L | (blank) | Phosphorus- Total | 2014-07-16 08:59 | 0.068
KUB009 | mg/L | (blank) | Phosphorus- Total | 2014-07-28 09:31 | 0.172
KUB009 | mg/L | (blank) | Phosphorus- Total | 2014-08-11 09:04 | 0.084
KUB009 | mg/L | (blank) | Phosphorus- Total | 2014-08-25 12:27 | 0.094
KUB009 | mg/L | (blank) | Phosphorus- Total | 2014-12-03 13:00 | 0.034
KUB009 | mg/L | (blank) | Phosphorus- Total | 2015-05-04 12:54 | 0.059
KUB009 | mg/L | (blank) | Phosphorus- Total | 2015-05-21 12:18 | 0.06
KUB009 | mg/L | (blank) | Phosphorus- Total | 2015-06-15 11:40 | 0.056
KUB009 | mg/L | (blank) | Phosphorus- Total | 2015-06-29 13:35 | 0.045
KUB009 | mg/L | (blank) | Phosphorus- Total | 2015-07-16 12:27 | 0.047
KUB009 | mg/L | (blank) | Phosphorus- Total | 2015-07-27 14:20 | 0.047
KUB009 | mg/L | (blank) | Phosphorus- Total | 2015-08-12 15:16 | 0.049
KUB009 | mg/L | (blank) | Phosphorus- Total | 2015-08-26 12:27 | 0.062
KUB009 | mg/L | (blank) | Phosphorus- Total | 2015-09-10 14:11 | 0.062
KUB009 | mg/L | (blank) | Phosphorus- Total | 2015-09-22 12:36 | 0.085
KUB009 | mg/L | (blank) | Phosphorus- Total | 2015-10-05 12:09 | 0.082
KUB009 | mg/L | (blank) | Phosphorus- Total | 2015-10-19 16:16 | 0.087
KUB009 | mg/L | (blank) | Phosphorus- Total | 2015-11-02 11:52 | 0.085
KUB009 | mg/L | (blank) | Phosphorus- Total | 2015-11-16 11:57 | 0.08
KUB009 | mg/L | (blank) | Phosphorus- Total | 2015-11-30 09:25 | 0.075
KUB009 | mg/L | (blank) | Phosphorus- Total | 2016-01-25 12:50 | 0.079
KUB009 | mg/L | (blank) | Phosphorus- Total | 2016-02-22 11:41 | 0.065
KUB009 | mg/L | (blank) | Phosphorus- Total | 2016-03-21 11:14 | 0.059
KUB009 | mg/L | (blank) | Phosphorus- Total | 2016-04-18 13:13 | 0.055
KUB009 | mg/L | (blank) | Phosphorus- Total | 2016-05-16 12:09 | 0.054
KUB009 | mg/L | (blank) | Phosphorus- Total | 2016-06-27 12:45 | 0.045
KUB009 | mg/L | (blank) | Phosphorus- Total | 2016-07-29 09:30 | 0.131
KUB009 | mg/L | (blank) | Phosphorus- Total | 2016-08-22 10:09 | 0.063
KUB009 | mg/L | (blank) | Phosphorus- Total | 2016-09-19 12:36 | 0.065
KUB009 | mg/L | (blank) | Phosphorus- Total | 2016-10-20 16:40 | 0.1
KUB009 | mg/L | (blank) | Phosphorus- Total | 2017-08-21 12:42 | 0.071
KUB009 | mg/L | (blank) | Phosphorus- Total | 2017-09-18 13:53 | 0.066
KUB009 | mg/L | (blank) | Phosphorus- Total | 2017-10-04 13:55 | 0.079
KUB009 | mg/L | (blank) | Phosphorus- Total | 2017-10-18 15:46 | 0.156
KUB009 | mg/L | (blank) | Phosphorus- Total | 2017-11-13 14:18 | 0.044
KUB009 | mg/L | (blank) | Phosphorus- Total | 2017-12-26 14:06 | 0.075
KUB009 | mg/L | (blank) | Phosphorus- Total | 2018-01-08 13:06 | 0.175
L59E | mg/L | Intermediate Grab | Nitrate-Nitrite (N) | 2016-08-01 | 0.011
L59E | mg/L | Intermediate Grab | Nitrate-Nitrite (N) | 2016-10-24 | 0.006
L59E | mg/L | Intermediate Grab | Nitrate-Nitrite (N) | 2016-11-21 | 0.007
L59E | mg/L | Intermediate Grab | Nitrate-Nitrite (N) | 2016-12-19 | 0.015
L59E | mg/L | Intermediate Grab | Nitrate-Nitrite (N) | 2017-02-13 | 0.006
L59E | mg/L | Intermediate Grab | Nitrate-Nitrite (N) | 2017-03-13 | 0.026
L59E | mg/L | Intermediate Grab | Nitrate-Nitrite (N) | 2017-04-10 | 0.0025
L59E | mg/L | Intermediate Grab | Nitrate-Nitrite (N) | 2017-05-08 | 0.0025
L59E | mg/L | Intermediate Grab | Nitrate-Nitrite (N) | 2017-06-05 | 0.0025
L59E | mg/L | Intermediate Grab | Nitrate-Nitrite (N) | 2017-06-19 | 0.0025
L59E | mg/L | Intermediate Grab | Nitrate-Nitrite (N) | 2017-07-05 | 0.0025
L59E | mg/L | Intermediate Grab | Nitrate-Nitrite (N) | 2017-08-01 | 0.0025
L59E | mg/L | Intermediate Grab | Nitrate-Nitrite (N) | 2017-08-28 | 0.0025
L59E | mg/L | Intermediate Grab | Nitrate-Nitrite (N) | 2017-09-13 | 0.016
L59E | mg/L | Intermediate Grab | Nitrate-Nitrite (N) | 2017-09-25 | 0.011
L59E | mg/L | Intermediate Grab | Nitrate-Nitrite (N) | 2017-10-09 | 0.02
L59E | mg/L | Intermediate Grab | Nitrate-Nitrite (N) | 2017-10-23 | 0.006
L59E | mg/L | Intermediate Grab | Nitrate-Nitrite (N) | 2017-11-06 | 0.007
L59E | mg/L | Intermediate Grab | Nitrate-Nitrite (N) | 2017-11-20 | 0.0025
L59E | mg/L | Intermediate Grab | Nitrate-Nitrite (N) | 2017-12-18 | 0.014
L59E | mg/L | Intermediate Grab | Nitrate-Nitrite (N) | 2018-01-16 | 0.041
L59E | mg/L | Intermediate Grab | Nitrate-Nitrite (N) | 2018-02-12 | 0.013
L59E | mg/L | Intermediate Grab | Nitrate-Nitrite (N) | 2018-03-12 | 0.0025
L59E | mg/L | Intermediate Grab | Nitrate-Nitrite (N) | 2018-04-09 | 0.0025
L59E | mg/L | Intermediate Grab | Nitrogen- Total | 2017-05-08 | 3.78
L59E | mg/L | Intermediate Grab | Nitrogen- Total | 2017-06-05 | 4.66
L59E | mg/L | Intermediate Grab | Nitrogen- Total | 2017-06-19 | 3.28
L59E | mg/L | Intermediate Grab | Nitrogen- Total | 2017-07-05 | 1.84
L59E | mg/L | Intermediate Grab | Nitrogen- Total | 2017-08-01 | 2.09
L59E | mg/L | Intermediate Grab | Nitrogen- Total | 2017-08-28 | 3.41
L59E | mg/L | Intermediate Grab | Nitrogen- Total | 2017-09-13 | 3.19
L59E | mg/L | Intermediate Grab | Nitrogen- Total | 2017-09-25 | 3.15
L59E | mg/L | Intermediate Grab | Nitrogen- Total | 2017-10-09 | 2.87
L59E | mg/L | Intermediate Grab | Nitrogen- Total | 2017-10-23 | 3.09
L59E | mg/L | Intermediate Grab | Nitrogen- Total | 2017-11-06 | 2.16
L59E | mg/L | Intermediate Grab | Nitrogen- Total | 2017-11-20 | 2.26
L59E | mg/L | Intermediate Grab | Nitrogen- Total | 2017-12-18 | 2.21
L59E | mg/L | Intermediate Grab | Nitrogen- Total | 2018-01-16 | 2.29
L59E | mg/L | Intermediate Grab | Nitrogen- Total | 2018-02-12 | 2.1
L59E | mg/L | Intermediate Grab | Nitrogen- Total | 2018-03-12 | 1.61
L59E | mg/L | Intermediate Grab | Nitrogen- Total | 2018-04-09 | 3.98
L59E | mg/L | Intermediate Grab | Nitrogen- Total Kjeldahl | 2016-08-01 | 3.03
L59E | mg/L | Intermediate Grab | Nitrogen- Total Kjeldahl | 2016-10-24 | 1.88
L59E | mg/L | Intermediate Grab | Nitrogen- Total Kjeldahl | 2016-11-21 | 2.16
L59E | mg/L | Intermediate Grab | Nitrogen- Total Kjeldahl | 2016-12-19 | 2.18
L59E | mg/L | Intermediate Grab | Nitrogen- Total Kjeldahl | 2017-02-13 | 2.15
L59E | mg/L | Intermediate Grab | Nitrogen- Total Kjeldahl | 2017-03-13 | 2.07
L59E | mg/L | Intermediate Grab | Nitrogen- Total Kjeldahl | 2017-04-10 | 2.67
L59E | mg/L | Intermediate Grab | Phosphorus- Total | 2016-08-01 | 0.152
L59E | mg/L | Intermediate Grab | Phosphorus- Total | 2016-10-24 | 0.046
L59E | mg/L | Intermediate Grab | Phosphorus- Total | 2016-11-21 | 0.054
L59E | mg/L | Intermediate Grab | Phosphorus- Total | 2016-12-19 | 0.071
L59E | mg/L | Intermediate Grab | Phosphorus- Total | 2017-02-13 | 0.149
L59E | mg/L | Intermediate Grab | Phosphorus- Total | 2017-03-13 | 0.116
L59E | mg/L | Intermediate Grab | Phosphorus- Total | 2017-04-10 | 0.139
L59E | mg/L | Intermediate Grab | Phosphorus- Total | 2017-05-08 | 0.23
L59E | mg/L | Intermediate Grab | Phosphorus- Total | 2017-06-05 | 0.253
L59E | mg/L | Intermediate Grab | Phosphorus- Total | 2017-06-19 | 0.266
L59E | mg/L | Intermediate Grab | Phosphorus- Total | 2017-07-05 | 0.134
L59E | mg/L | Intermediate Grab | Phosphorus- Total | 2017-08-01 | 0.106
L59E | mg/L | Intermediate Grab | Phosphorus- Total | 2017-08-28 | 0.38
L59E | mg/L | Intermediate Grab | Phosphorus- Total | 2017-09-13 | 0.436
L59E | mg/L | Intermediate Grab | Phosphorus- Total | 2017-09-25 | 0.232
L59E | mg/L | Intermediate Grab | Phosphorus- Total | 2017-10-09 | 0.442
L59E | mg/L | Intermediate Grab | Phosphorus- Total | 2017-10-23 | 0.384
L59E | mg/L | Intermediate Grab | Phosphorus- Total | 2017-11-06 | 0.092
L59E | mg/L | Intermediate Grab | Phosphorus- Total | 2017-11-20 | 0.09
L59E | mg/L | Intermediate Grab | Phosphorus- Total | 2017-12-18 | 0.083
L59E | mg/L | Intermediate Grab | Phosphorus- Total | 2018-01-16 | 0.177
L59E | mg/L | Intermediate Grab | Phosphorus- Total | 2018-02-12 | 0.4
L59E | mg/L | Intermediate Grab | Phosphorus- Total | 2018-03-12 | 0.107
L59E | mg/L | Intermediate Grab | Phosphorus- Total | 2018-04-09 | 0.428
L59E | mg/L | Routine Sample | Nitrate-Nitrite (N) | 2013-09-04 | 0.005
L59E | mg/L | Routine Sample | Nitrate-Nitrite (N) | 2013-09-18 | 0.01
L59E | mg/L | Routine Sample | Nitrate-Nitrite (N) | 2013-10-07 | 0.034
L59E | mg/L | Routine Sample | Nitrate-Nitrite (N) | 2013-11-04 | 0.115
L59E | mg/L | Routine Sample | Nitrate-Nitrite (N) | 2013-12-02 | 0.036
L59E | mg/L | Routine Sample | Nitrate-Nitrite (N) | 2014-02-03 | 0.041
L59E | mg/L | Routine Sample | Nitrate-Nitrite (N) | 2014-07-21 | 0.008
L59E | mg/L | Routine Sample | Nitrate-Nitrite (N) | 2014-08-04 | 0.009
L59E | mg/L | Routine Sample | Nitrate-Nitrite (N) | 2014-11-03 | 0.007
L59E | mg/L | Routine Sample | Nitrate-Nitrite (N) | 2014-12-01 | 0.037
L59E | mg/L | Routine Sample | Nitrate-Nitrite (N) | 2015-01-05 | 0.13
L59E | mg/L | Routine Sample | Nitrate-Nitrite (N) | 2015-02-02 | 0.076
L59E | mg/L | Routine Sample | Nitrate-Nitrite (N) | 2015-03-02 | 0.062
L59E | mg/L | Routine Sample | Nitrate-Nitrite (N) | 2015-08-03 | 0.028
L59E | mg/L | Routine Sample | Nitrate-Nitrite (N) | 2015-08-31 | 0.014
L59E | mg/L | Routine Sample | Nitrate-Nitrite (N) | 2016-01-20 | 0.009
L59E | mg/L | Routine Sample | Nitrate-Nitrite (N) | 2016-02-15 | 0.008
L59E | mg/L | Routine Sample | Nitrate-Nitrite (N) | 2016-02-29 | 0.02
L59E | mg/L | Routine Sample | Nitrate-Nitrite (N) | 2016-03-14 | 0.028
L59E | mg/L | Routine Sample | Nitrate-Nitrite (N) | 2016-03-28 | 0.06
L59E | mg/L | Routine Sample | Nitrate-Nitrite (N) | 2016-04-11 | 0.042
L59E | mg/L | Routine Sample | Nitrate-Nitrite (N) | 2016-05-23 | 0.012
L59E | mg/L | Routine Sample | Nitrate-Nitrite (N) | 2016-06-06 | 0.008
L59E | mg/L | Routine Sample | Nitrogen- Total Kjeldahl | 2013-07-10 | 3.14
L59E | mg/L | Routine Sample | Nitrogen- Total Kjeldahl | 2013-07-24 | 2.78
L59E | mg/L | Routine Sample | Nitrogen- Total Kjeldahl | 2013-08-07 | 2.25
L59E | mg/L | Routine Sample | Nitrogen- Total Kjeldahl | 2013-09-04 | 2.37
L59E | mg/L | Routine Sample | Nitrogen- Total Kjeldahl | 2013-09-18 | 2.3
L59E | mg/L | Routine Sample | Nitrogen- Total Kjeldahl | 2013-10-07 | 2.38
L59E | mg/L | Routine Sample | Nitrogen- Total Kjeldahl | 2013-11-04 | 1.6
L59E | mg/L | Routine Sample | Nitrogen- Total Kjeldahl | 2013-12-02 | 1.01
L59E | mg/L | Routine Sample | Nitrogen- Total Kjeldahl | 2014-01-06 | 1.04
L59E | mg/L | Routine Sample | Nitrogen- Total Kjeldahl | 2014-02-03 | 1.01
L59E | mg/L | Routine Sample | Nitrogen- Total Kjeldahl | 2014-04-07 | 1.33
L59E | mg/L | Routine Sample | Nitrogen- Total Kjeldahl | 2014-05-05 | 1.2
L59E | mg/L | Routine Sample | Nitrogen- Total Kjeldahl | 2014-06-09 | 1.27
L59E | mg/L | Routine Sample | Nitrogen- Total Kjeldahl | 2014-07-07 | 3.51
L59E | mg/L | Routine Sample | Nitrogen- Total Kjeldahl | 2014-07-21 | 3.02
L59E | mg/L | Routine Sample | Nitrogen- Total Kjeldahl | 2014-08-04 | 2.78
L59E | mg/L | Routine Sample | Nitrogen- Total Kjeldahl | 2014-08-18 | 2.71
L59E | mg/L | Routine Sample | Nitrogen- Total Kjeldahl | 2014-10-06 | 2.23
L59E | mg/L | Routine Sample | Nitrogen- Total Kjeldahl | 2014-11-03 | 2.24
L59E | mg/L | Routine Sample | Nitrogen- Total Kjeldahl | 2014-12-01 | 1.84
L59E | mg/L | Routine Sample | Nitrogen- Total Kjeldahl | 2015-01-05 | 1.52
L59E | mg/L | Routine Sample | Nitrogen- Total Kjeldahl | 2015-02-02 | 1.06
L59E | mg/L | Routine Sample | Nitrogen- Total Kjeldahl | 2015-03-02 | 1.34
L59E | mg/L | Routine Sample | Nitrogen- Total Kjeldahl | 2015-04-06 | 1.25
L59E | mg/L | Routine Sample | Nitrogen- Total Kjeldahl | 2015-05-04 | 2.23
L59E | mg/L | Routine Sample | Nitrogen- Total Kjeldahl | 2015-06-01 | 1.2
L59E | mg/L | Routine Sample | Nitrogen- Total Kjeldahl | 2015-07-06 | 1.62
L59E | mg/L | Routine Sample | Nitrogen- Total Kjeldahl | 2015-08-03 | 3.6
L59E | mg/L | Routine Sample | Nitrogen- Total Kjeldahl | 2015-08-31 | 2.04
L59E | mg/L | Routine Sample | Nitrogen- Total Kjeldahl | 2015-09-28 | 2.18
L59E | mg/L | Routine Sample | Nitrogen- Total Kjeldahl | 2015-10-26 | 1.74
L59E | mg/L | Routine Sample | Nitrogen- Total Kjeldahl | 2015-11-09 | 1.54
L59E | mg/L | Routine Sample | Nitrogen- Total Kjeldahl | 2015-11-23 | 1.27
L59E | mg/L | Routine Sample | Nitrogen- Total Kjeldahl | 2015-12-21 | 3.54
L59E | mg/L | Routine Sample | Nitrogen- Total Kjeldahl | 2016-01-20 | 2.2
L59E | mg/L | Routine Sample | Nitrogen- Total Kjeldahl | 2016-02-01 | 2.25
L59E | mg/L | Routine Sample | Nitrogen- Total Kjeldahl | 2016-02-15 | 2.45
L59E | mg/L | Routine Sample | Nitrogen- Total Kjeldahl | 2016-02-29 | 2.4
L59E | mg/L | Routine Sample | Nitrogen- Total Kjeldahl | 2016-03-14 | 3.34
L59E | mg/L | Routine Sample | Nitrogen- Total Kjeldahl | 2016-03-28 | 2.65
L59E | mg/L | Routine Sample | Nitrogen- Total Kjeldahl | 2016-04-11 | 2.79
L59E | mg/L | Routine Sample | Nitrogen- Total Kjeldahl | 2016-05-09 | 2.8
L59E | mg/L | Routine Sample | Nitrogen- Total Kjeldahl | 2016-05-23 | 4.45
L59E | mg/L | Routine Sample | Nitrogen- Total Kjeldahl | 2016-06-06 | 3.6
L59E | mg/L | Routine Sample | Phosphorus- Total | 2013-07-10 | 0.267
L59E | mg/L | Routine Sample | Phosphorus- Total | 2013-07-24 | 0.296
L59E | mg/L | Routine Sample | Phosphorus- Total | 2013-08-07 | 0.327
L59E | mg/L | Routine Sample | Phosphorus- Total | 2013-09-04 | 0.155
L59E | mg/L | Routine Sample | Phosphorus- Total | 2013-09-18 | 0.099
L59E | mg/L | Routine Sample | Phosphorus- Total | 2013-10-07 | 0.197
L59E | mg/L | Routine Sample | Phosphorus- Total | 2013-11-04 | 0.107
L59E | mg/L | Routine Sample | Phosphorus- Total | 2013-12-02 | 0.06
L59E | mg/L | Routine Sample | Phosphorus- Total | 2014-01-06 | 0.038
L59E | mg/L | Routine Sample | Phosphorus- Total | 2014-02-03 | 0.075
L59E | mg/L | Routine Sample | Phosphorus- Total | 2014-04-07 | 0.082
L59E | mg/L | Routine Sample | Phosphorus- Total | 2014-05-05 | 0.056
L59E | mg/L | Routine Sample | Phosphorus- Total | 2014-06-09 | 0.055
L59E | mg/L | Routine Sample | Phosphorus- Total | 2014-07-07 | 0.44
L59E | mg/L | Routine Sample | Phosphorus- Total | 2014-07-21 | 0.429
L59E | mg/L | Routine Sample | Phosphorus- Total | 2014-08-04 | 0.24
L59E | mg/L | Routine Sample | Phosphorus- Total | 2014-08-18 | 0.214
L59E | mg/L | Routine Sample | Phosphorus- Total | 2014-10-06 | 0.127
L59E | mg/L | Routine Sample | Phosphorus- Total | 2014-11-03 | 0.107
L59E | mg/L | Routine Sample | Phosphorus- Total | 2014-12-01 | 0.13
L59E | mg/L | Routine Sample | Phosphorus- Total | 2015-01-05 | 0.136
L59E | mg/L | Routine Sample | Phosphorus- Total | 2015-02-02 | 0.066
L59E | mg/L | Routine Sample | Phosphorus- Total | 2015-03-02 | 0.1
L59E | mg/L | Routine Sample | Phosphorus- Total | 2015-04-06 | 0.083
L59E | mg/L | Routine Sample | Phosphorus- Total | 2015-05-04 | 0.214
L59E | mg/L | Routine Sample | Phosphorus- Total | 2015-06-01 | 0.059
L59E | mg/L | Routine Sample | Phosphorus- Total | 2015-07-06 | 0.099
L59E | mg/L | Routine Sample | Phosphorus- Total | 2015-08-03 | 0.411
L59E | mg/L | Routine Sample | Phosphorus- Total | 2015-08-31 | 0.165
L59E | mg/L | Routine Sample | Phosphorus- Total | 2015-09-28 | 0.171
L59E | mg/L | Routine Sample | Phosphorus- Total | 2015-10-26 | 0.034
L59E | mg/L | Routine Sample | Phosphorus- Total | 2015-11-09 | 0.026
L59E | mg/L | Routine Sample | Phosphorus- Total | 2015-11-23 | 0.053
L59E | mg/L | Routine Sample | Phosphorus- Total | 2015-12-21 | 0.427
L59E | mg/L | Routine Sample | Phosphorus- Total | 2016-01-20 | 0.2
L59E | mg/L | Routine Sample | Phosphorus- Total | 2016-02-01 | 0.263
L59E | mg/L | Routine Sample | Phosphorus- Total | 2016-02-15 | 0.19
L59E | mg/L | Routine Sample | Phosphorus- Total | 2016-02-29 | 0.202
L59E | mg/L | Routine Sample | Phosphorus- Total | 2016-03-14 | 0.328
L59E | mg/L | Routine Sample | Phosphorus- Total | 2016-03-28 | 0.259
L59E | mg/L | Routine Sample | Phosphorus- Total | 2016-04-11 | 0.18
L59E | mg/L | Routine Sample | Phosphorus- Total | 2016-05-09 | 0.154
L59E | mg/L | Routine Sample | Phosphorus- Total | 2016-05-23 | 0.753
L59E | mg/L | Routine Sample | Phosphorus- Total | 2016-06-06 | 0.474
L59W | mg/L | Intermediate Grab | Nitrate-Nitrite (N) | 2016-08-01 | 0.043
L59W | mg/L | Intermediate Grab | Nitrate-Nitrite (N) | 2016-08-29 | 0.045
L59W | mg/L | Intermediate Grab | Nitrate-Nitrite (N) | 2016-09-12 | 0.015
L59W | mg/L | Intermediate Grab | Nitrate-Nitrite (N) | 2016-10-10 | 0.056
L59W | mg/L | Intermediate Grab | Nitrate-Nitrite (N) | 2016-12-19 | 0.077
L59W | mg/L | Intermediate Grab | Nitrate-Nitrite (N) | 2017-01-17 | 0.026
L59W | mg/L | Intermediate Grab | Nitrate-Nitrite (N) | 2017-02-13 | 0.012
L59W | mg/L | Intermediate Grab | Nitrate-Nitrite (N) | 2017-03-13 | 0.063
L59W | mg/L | Intermediate Grab | Nitrate-Nitrite (N) | 2017-04-10 | 0.011
L59W | mg/L | Intermediate Grab | Nitrate-Nitrite (N) | 2017-05-08 | 0.007
L59W | mg/L | Intermediate Grab | Nitrate-Nitrite (N) | 2017-06-19 | 0.044
L59W | mg/L | Intermediate Grab | Nitrate-Nitrite (N) | 2017-09-13 | 0.01
L59W | mg/L | Intermediate Grab | Nitrate-Nitrite (N) | 2017-09-25 | 0.009
L59W | mg/L | Intermediate Grab | Nitrate-Nitrite (N) | 2017-12-18 | 0.052
L59W | mg/L | Intermediate Grab | Nitrate-Nitrite (N) | 2018-02-12 | 0.007
L59W | mg/L | Intermediate Grab | Nitrate-Nitrite (N) | 2018-03-12 | 0.051
L59W | mg/L | Intermediate Grab | Nitrogen- Total | 2017-05-08 | 1.28
L59W | mg/L | Intermediate Grab | Nitrogen- Total | 2017-06-19 | 2.63
L59W | mg/L | Intermediate Grab | Nitrogen- Total | 2017-09-13 | 1.8
L59W | mg/L | Intermediate Grab | Nitrogen- Total | 2017-09-25 | 2.3
L59W | mg/L | Intermediate Grab | Nitrogen- Total | 2017-12-18 | 1.82
L59W | mg/L | Intermediate Grab | Nitrogen- Total | 2018-02-12 | 1.24
L59W | mg/L | Intermediate Grab | Nitrogen- Total | 2018-03-12 | 1.12
L59W | mg/L | Intermediate Grab | Nitrogen- Total Kjeldahl | 2016-08-01 | 1.99
L59W | mg/L | Intermediate Grab | Nitrogen- Total Kjeldahl | 2016-08-29 | 2.05
L59W | mg/L | Intermediate Grab | Nitrogen- Total Kjeldahl | 2016-09-12 | 2.14
L59W | mg/L | Intermediate Grab | Nitrogen- Total Kjeldahl | 2016-09-26 | 1.96
L59W | mg/L | Intermediate Grab | Nitrogen- Total Kjeldahl | 2016-10-10 | 1.8
L59W | mg/L | Intermediate Grab | Nitrogen- Total Kjeldahl | 2016-12-19 | 1.13
L59W | mg/L | Intermediate Grab | Nitrogen- Total Kjeldahl | 2017-01-17 | 0.9
L59W | mg/L | Intermediate Grab | Nitrogen- Total Kjeldahl | 2017-02-13 | 1.05
L59W | mg/L | Intermediate Grab | Nitrogen- Total Kjeldahl | 2017-03-13 | 1.23
L59W | mg/L | Intermediate Grab | Nitrogen- Total Kjeldahl | 2017-04-10 | 1.32
L59W | mg/L | Intermediate Grab | Phosphorus- Total | 2016-08-01 | 0.152
L59W | mg/L | Intermediate Grab | Phosphorus- Total | 2016-08-29 | 0.196
L59W | mg/L | Intermediate Grab | Phosphorus- Total | 2016-09-12 | 0.21
L59W | mg/L | Intermediate Grab | Phosphorus- Total | 2016-09-26 | 0.205
L59W | mg/L | Intermediate Grab | Phosphorus- Total | 2016-10-10 | 0.156
L59W | mg/L | Intermediate Grab | Phosphorus- Total | 2016-12-19 | 0.117
L59W | mg/L | Intermediate Grab | Phosphorus- Total | 2017-01-17 | 0.071
L59W | mg/L | Intermediate Grab | Phosphorus- Total | 2017-02-13 | 0.082
L59W | mg/L | Intermediate Grab | Phosphorus- Total | 2017-03-13 | 0.092
L59W | mg/L | Intermediate Grab | Phosphorus- Total | 2017-04-10 | 0.111
L59W | mg/L | Intermediate Grab | Phosphorus- Total | 2017-05-08 | 0.08
L59W | mg/L | Intermediate Grab | Phosphorus- Total | 2017-06-19 | 0.232
L59W | mg/L | Intermediate Grab | Phosphorus- Total | 2017-09-13 | 0.476
L59W | mg/L | Intermediate Grab | Phosphorus- Total | 2017-09-25 | 0.521
L59W | mg/L | Intermediate Grab | Phosphorus- Total | 2017-12-18 | 0.146
L59W | mg/L | Intermediate Grab | Phosphorus- Total | 2018-02-12 | 0.067
L59W | mg/L | Intermediate Grab | Phosphorus- Total | 2018-03-12 | 0.086
L59W | mg/L | Routine Sample | Nitrate-Nitrite (N) | 2013-06-05 | 0.03
L59W | mg/L | Routine Sample | Nitrate-Nitrite (N) | 2013-06-19 | 0.011
L59W | mg/L | Routine Sample | Nitrate-Nitrite (N) | 2013-07-10 | 0.022
L59W | mg/L | Routine Sample | Nitrate-Nitrite (N) | 2013-08-07 | 0.007
L59W | mg/L | Routine Sample | Nitrate-Nitrite (N) | 2013-09-18 | 0.027
L59W | mg/L | Routine Sample | Nitrate-Nitrite (N) | 2013-10-07 | 0.039
L59W | mg/L | Routine Sample | Nitrate-Nitrite (N) | 2013-11-04 | 0.48
L59W | mg/L | Routine Sample | Nitrate-Nitrite (N) | 2013-12-02 | 0.069
L59W | mg/L | Routine Sample | Nitrate-Nitrite (N) | 2014-02-03 | 0.026
L59W | mg/L | Routine Sample | Nitrate-Nitrite (N) | 2014-03-03 | 0.024
L59W | mg/L | Routine Sample | Nitrate-Nitrite (N) | 2014-04-07 | 0.005
L59W | mg/L | Routine Sample | Nitrate-Nitrite (N) | 2014-07-07 | 0.02
L59W | mg/L | Routine Sample | Nitrate-Nitrite (N) | 2014-07-21 | 0.008
L59W | mg/L | Routine Sample | Nitrate-Nitrite (N) | 2014-08-04 | 0.01
L59W | mg/L | Routine Sample | Nitrate-Nitrite (N) | 2014-08-18 | 0.006
L59W | mg/L | Routine Sample | Nitrate-Nitrite (N) | 2014-10-06 | 0.049
L59W | mg/L | Routine Sample | Nitrate-Nitrite (N) | 2014-10-20 | 0.049
L59W | mg/L | Routine Sample | Nitrate-Nitrite (N) | 2014-11-03 | 0.07
L59W | mg/L | Routine Sample | Nitrate-Nitrite (N) | 2014-12-01 | 0.231
L59W | mg/L | Routine Sample | Nitrate-Nitrite (N) | 2015-01-05 | 0.096
L59W | mg/L | Routine Sample | Nitrate-Nitrite (N) | 2015-02-02 | 0.237
L59W | mg/L | Routine Sample | Nitrate-Nitrite (N) | 2015-03-02 | 0.025
L59W | mg/L | Routine Sample | Nitrate-Nitrite (N) | 2015-05-04 | 0.087
L59W | mg/L | Routine Sample | Nitrate-Nitrite (N) | 2015-06-01 | 0.011
L59W | mg/L | Routine Sample | Nitrate-Nitrite (N) | 2015-08-03 | 0.033
L59W | mg/L | Routine Sample | Nitrate-Nitrite (N) | 2015-09-28 | 0.031
L59W | mg/L | Routine Sample | Nitrate-Nitrite (N) | 2015-10-26 | 0.266
L59W | mg/L | Routine Sample | Nitrate-Nitrite (N) | 2016-01-20 | 0.031
L59W | mg/L | Routine Sample | Nitrate-Nitrite (N) | 2016-02-01 | 0.013
L59W | mg/L | Routine Sample | Nitrate-Nitrite (N) | 2016-03-14 | 0.095
L59W | mg/L | Routine Sample | Nitrate-Nitrite (N) | 2016-04-11 | 0.173
L59W | mg/L | Routine Sample | Nitrate-Nitrite (N) | 2016-05-09 | 0.031
L59W | mg/L | Routine Sample | Nitrate-Nitrite (N) | 2016-06-06 | 0.017
L59W | mg/L | Routine Sample | Nitrate-Nitrite (N) | 2016-06-20 | 0.016
L59W | mg/L | Routine Sample | Nitrogen- Total Kjeldahl | 2013-05-08 | 1.55
L59W | mg/L | Routine Sample | Nitrogen- Total Kjeldahl | 2013-06-05 | 1.31
L59W | mg/L | Routine Sample | Nitrogen- Total Kjeldahl | 2013-06-19 | 1.72
L59W | mg/L | Routine Sample | Nitrogen- Total Kjeldahl | 2013-07-10 | 2.42
L59W | mg/L | Routine Sample | Nitrogen- Total Kjeldahl | 2013-07-24 | 2.45
L59W | mg/L | Routine Sample | Nitrogen- Total Kjeldahl | 2013-08-07 | 2.52
L59W | mg/L | Routine Sample | Nitrogen- Total Kjeldahl | 2013-09-18 | 1.81
L59W | mg/L | Routine Sample | Nitrogen- Total Kjeldahl | 2013-10-07 | 2.14
L59W | mg/L | Routine Sample | Nitrogen- Total Kjeldahl | 2013-11-04 | 2.06
L59W | mg/L | Routine Sample | Nitrogen- Total Kjeldahl | 2013-12-02 | 1.14
L59W | mg/L | Routine Sample | Nitrogen- Total Kjeldahl | 2014-02-03 | 1.1
L59W | mg/L | Routine Sample | Nitrogen- Total Kjeldahl | 2014-03-03 | 1.23
L59W | mg/L | Routine Sample | Nitrogen- Total Kjeldahl | 2014-04-07 | 1.17
L59W | mg/L | Routine Sample | Nitrogen- Total Kjeldahl | 2014-05-05 | 1.22
L59W | mg/L | Routine Sample | Nitrogen- Total Kjeldahl | 2014-06-09 | 1.26
L59W | mg/L | Routine Sample | Nitrogen- Total Kjeldahl | 2014-06-23 | 2.52
L59W | mg/L | Routine Sample | Nitrogen- Total Kjeldahl | 2014-07-07 | 1.94
L59W | mg/L | Routine Sample | Nitrogen- Total Kjeldahl | 2014-07-21 | 2.58
L59W | mg/L | Routine Sample | Nitrogen- Total Kjeldahl | 2014-08-04 | 2.53
L59W | mg/L | Routine Sample | Nitrogen- Total Kjeldahl | 2014-08-18 | 2.36
L59W | mg/L | Routine Sample | Nitrogen- Total Kjeldahl | 2014-10-06 | 2.12
L59W | mg/L | Routine Sample | Nitrogen- Total Kjeldahl | 2014-10-20 | 2.01
L59W | mg/L | Routine Sample | Nitrogen- Total Kjeldahl | 2014-11-03 | 1.74
L59W | mg/L | Routine Sample | Nitrogen- Total Kjeldahl | 2014-12-01 | 1.48
L59W | mg/L | Routine Sample | Nitrogen- Total Kjeldahl | 2015-01-05 | 1.17
L59W | mg/L | Routine Sample | Nitrogen- Total Kjeldahl | 2015-02-02 | 1.22
L59W | mg/L | Routine Sample | Nitrogen- Total Kjeldahl | 2015-03-02 | 1.19
L59W | mg/L | Routine Sample | Nitrogen- Total Kjeldahl | 2015-04-06 | 1.23
L59W | mg/L | Routine Sample | Nitrogen- Total Kjeldahl | 2015-05-04 | 1.66
L59W | mg/L | Routine Sample | Nitrogen- Total Kjeldahl | 2015-06-01 | 1.43
L59W | mg/L | Routine Sample | Nitrogen- Total Kjeldahl | 2015-08-03 | 2.06
L59W | mg/L | Routine Sample | Nitrogen- Total Kjeldahl | 2015-09-28 | 1.81
L59W | mg/L | Routine Sample | Nitrogen- Total Kjeldahl | 2015-10-26 | 2.19
L59W | mg/L | Routine Sample | Nitrogen- Total Kjeldahl | 2015-12-21 | 2.49
L59W | mg/L | Routine Sample | Nitrogen- Total Kjeldahl | 2016-01-20 | 2.34
L59W | mg/L | Routine Sample | Nitrogen- Total Kjeldahl | 2016-02-01 | 2.29
L59W | mg/L | Routine Sample | Nitrogen- Total Kjeldahl | 2016-03-14 | 2.23
L59W | mg/L | Routine Sample | Nitrogen- Total Kjeldahl | 2016-04-11 | 2.58
L59W | mg/L | Routine Sample | Nitrogen- Total Kjeldahl | 2016-05-09 | 1.19
L59W | mg/L | Routine Sample | Nitrogen- Total Kjeldahl | 2016-06-06 | 1.59
L59W | mg/L | Routine Sample | Nitrogen- Total Kjeldahl | 2016-06-20 | 2.35
L59W | mg/L | Routine Sample | Phosphorus- Total | 2013-05-08 | 0.094
L59W | mg/L | Routine Sample | Phosphorus- Total | 2013-06-05 | 0.093
L59W | mg/L | Routine Sample | Phosphorus- Total | 2013-06-19 | 0.279
L59W | mg/L | Routine Sample | Phosphorus- Total | 2013-07-10 | 0.394
L59W | mg/L | Routine Sample | Phosphorus- Total | 2013-07-24 | 0.543
L59W | mg/L | Routine Sample | Phosphorus- Total | 2013-08-07 | 0.44
L59W | mg/L | Routine Sample | Phosphorus- Total | 2013-09-18 | 0.186
L59W | mg/L | Routine Sample | Phosphorus- Total | 2013-10-07 | 0.162
L59W | mg/L | Routine Sample | Phosphorus- Total | 2013-11-04 | 0.294
L59W | mg/L | Routine Sample | Phosphorus- Total | 2013-12-02 | 0.092
L59W | mg/L | Routine Sample | Phosphorus- Total | 2014-02-03 | 0.062
L59W | mg/L | Routine Sample | Phosphorus- Total | 2014-03-03 | 0.12
L59W | mg/L | Routine Sample | Phosphorus- Total | 2014-04-07 | 0.077
L59W | mg/L | Routine Sample | Phosphorus- Total | 2014-05-05 | 0.068
L59W | mg/L | Routine Sample | Phosphorus- Total | 2014-06-09 | 0.062
L59W | mg/L | Routine Sample | Phosphorus- Total | 2014-06-23 | 0.582
L59W | mg/L | Routine Sample | Phosphorus- Total | 2014-07-07 | 0.24
L59W | mg/L | Routine Sample | Phosphorus- Total | 2014-07-21 | 0.433
L59W | mg/L | Routine Sample | Phosphorus- Total | 2014-08-04 | 0.354
L59W | mg/L | Routine Sample | Phosphorus- Total | 2014-08-18 | 0.223
L59W | mg/L | Routine Sample | Phosphorus- Total | 2014-10-06 | 0.303
L59W | mg/L | Routine Sample | Phosphorus- Total | 2014-10-20 | 0.242
L59W | mg/L | Routine Sample | Phosphorus- Total | 2014-11-03 | 0.118
L59W | mg/L | Routine Sample | Phosphorus- Total | 2014-12-01 | 0.307
L59W | mg/L | Routine Sample | Phosphorus- Total | 2015-01-05 | 0.104
L59W | mg/L | Routine Sample | Phosphorus- Total | 2015-02-02 | 0.096
L59W | mg/L | Routine Sample | Phosphorus- Total | 2015-03-02 | 0.09
L59W | mg/L | Routine Sample | Phosphorus- Total | 2015-04-06 | 0.079
L59W | mg/L | Routine Sample | Phosphorus- Total | 2015-05-04 | 0.247
L59W | mg/L | Routine Sample | Phosphorus- Total | 2015-06-01 | 0.164
L59W | mg/L | Routine Sample | Phosphorus- Total | 2015-08-03 | 0.247
L59W | mg/L | Routine Sample | Phosphorus- Total | 2015-09-28 | 0.216
L59W | mg/L | Routine Sample | Phosphorus- Total | 2015-10-26 | 0.339
L59W | mg/L | Routine Sample | Phosphorus- Total | 2015-12-21 | 0.456
L59W | mg/L | Routine Sample | Phosphorus- Total | 2016-01-20 | 0.519
L59W | mg/L | Routine Sample | Phosphorus- Total | 2016-02-01 | 0.459
L59W | mg/L | Routine Sample | Phosphorus- Total | 2016-03-14 | 0.28
L59W | mg/L | Routine Sample | Phosphorus- Total | 2016-04-11 | 0.249
L59W | mg/L | Routine Sample | Phosphorus- Total | 2016-05-09 | 0.131
L59W | mg/L | Routine Sample | Phosphorus- Total | 2016-06-06 | 0.368
L59W | mg/L | Routine Sample | Phosphorus- Total | 2016-06-20 | 0.262
L60E | mg/L | Intermediate Grab | Nitrate-Nitrite (N) | 2016-12-19 | 0.075
L60E | mg/L | Intermediate Grab | Nitrate-Nitrite (N) | 2017-01-17 | 0.028
L60E | mg/L | Intermediate Grab | Nitrate-Nitrite (N) | 2017-02-13 | 0.013
L60E | mg/L | Intermediate Grab | Nitrate-Nitrite (N) | 2017-03-13 | 0.056
L60E | mg/L | Intermediate Grab | Nitrate-Nitrite (N) | 2017-05-08 | 0.023
L60E | mg/L | Intermediate Grab | Nitrate-Nitrite (N) | 2017-06-19 | 0.035
L60E | mg/L | Intermediate Grab | Nitrate-Nitrite (N) | 2017-09-13 | 0.011
L60E | mg/L | Intermediate Grab | Nitrate-Nitrite (N) | 2017-09-25 | 0.011
L60E | mg/L | Intermediate Grab | Nitrogen- Total | 2017-05-08 | 1.37
L60E | mg/L | Intermediate Grab | Nitrogen- Total | 2017-06-19 | 2.37
L60E | mg/L | Intermediate Grab | Nitrogen- Total | 2017-09-13 | 1.47
L60E | mg/L | Intermediate Grab | Nitrogen- Total | 2017-09-25 | 1.38
L60E | mg/L | Intermediate Grab | Nitrogen- Total Kjeldahl | 2016-09-26 | 1.7
L60E | mg/L | Intermediate Grab | Nitrogen- Total Kjeldahl | 2016-12-19 | 1.07
L60E | mg/L | Intermediate Grab | Nitrogen- Total Kjeldahl | 2017-01-17 | 0.92
L60E | mg/L | Intermediate Grab | Nitrogen- Total Kjeldahl | 2017-02-13 | 0.94
L60E | mg/L | Intermediate Grab | Nitrogen- Total Kjeldahl | 2017-03-13 | 1.32
L60E | mg/L | Intermediate Grab | Phosphorus- Total | 2016-09-26 | 0.151
L60E | mg/L | Intermediate Grab | Phosphorus- Total | 2016-12-19 | 0.104
L60E | mg/L | Intermediate Grab | Phosphorus- Total | 2017-01-17 | 0.07
L60E | mg/L | Intermediate Grab | Phosphorus- Total | 2017-02-13 | 0.082
L60E | mg/L | Intermediate Grab | Phosphorus- Total | 2017-03-13 | 0.096
L60E | mg/L | Intermediate Grab | Phosphorus- Total | 2017-05-08 | 0.097
L60E | mg/L | Intermediate Grab | Phosphorus- Total | 2017-06-19 | 0.346
L60E | mg/L | Intermediate Grab | Phosphorus- Total | 2017-09-13 | 0.22
L60E | mg/L | Intermediate Grab | Phosphorus- Total | 2017-09-25 | 0.156
L60E | mg/L | Routine Sample | Nitrate-Nitrite (N) | 2013-05-08 | 0.026
L60E | mg/L | Routine Sample | Nitrate-Nitrite (N) | 2013-07-10 | 0.027
L60E | mg/L | Routine Sample | Nitrate-Nitrite (N) | 2013-08-07 | 0.014
L60E | mg/L | Routine Sample | Nitrate-Nitrite (N) | 2013-09-04 | 0.101
L60E | mg/L | Routine Sample | Nitrate-Nitrite (N) | 2013-09-18 | 0.032
L60E | mg/L | Routine Sample | Nitrate-Nitrite (N) | 2013-10-07 | 0.057
L60E | mg/L | Routine Sample | Nitrate-Nitrite (N) | 2014-01-06 | 0.037
L60E | mg/L | Routine Sample | Nitrate-Nitrite (N) | 2014-02-03 | 0.027
L60E | mg/L | Routine Sample | Nitrate-Nitrite (N) | 2014-03-03 | 0.026
L60E | mg/L | Routine Sample | Nitrate-Nitrite (N) | 2014-04-07 | 0.009
L60E | mg/L | Routine Sample | Nitrate-Nitrite (N) | 2014-07-07 | 0.023
L60E | mg/L | Routine Sample | Nitrate-Nitrite (N) | 2014-08-18 | 0.079
L60E | mg/L | Routine Sample | Nitrate-Nitrite (N) | 2015-01-05 | 0.092
L60E | mg/L | Routine Sample | Nitrate-Nitrite (N) | 2015-02-02 | 0.228
L60E | mg/L | Routine Sample | Nitrate-Nitrite (N) | 2015-03-02 | 0.028
L60E | mg/L | Routine Sample | Nitrate-Nitrite (N) | 2015-05-04 | 0.067
L60E | mg/L | Routine Sample | Nitrate-Nitrite (N) | 2015-06-01 | 0.006
L60E | mg/L | Routine Sample | Nitrate-Nitrite (N) | 2015-07-06 | 0.014
L60E | mg/L | Routine Sample | Nitrate-Nitrite (N) | 2015-08-03 | 0.047
L60E | mg/L | Routine Sample | Nitrate-Nitrite (N) | 2015-09-28 | 0.101
L60E | mg/L | Routine Sample | Nitrate-Nitrite (N) | 2015-10-26 | 0.287
L60E | mg/L | Routine Sample | Nitrate-Nitrite (N) | 2015-11-23 | 0.129
L60E | mg/L | Routine Sample | Nitrate-Nitrite (N) | 2016-01-20 | 0.159
L60E | mg/L | Routine Sample | Nitrate-Nitrite (N) | 2016-02-01 | 0.14
L60E | mg/L | Routine Sample | Nitrate-Nitrite (N) | 2016-03-14 | 0.465
L60E | mg/L | Routine Sample | Nitrate-Nitrite (N) | 2016-04-11 | 0.114
L60E | mg/L | Routine Sample | Nitrate-Nitrite (N) | 2016-05-09 | 0.026
L60E | mg/L | Routine Sample | Nitrate-Nitrite (N) | 2016-06-06 | 0.033
L60E | mg/L | Routine Sample | Nitrate-Nitrite (N) | 2016-06-20 | 0.027
L60E | mg/L | Routine Sample | Nitrogen- Total Kjeldahl | 2013-05-08 | 1.63
L60E | mg/L | Routine Sample | Nitrogen- Total Kjeldahl | 2013-07-10 | 2.2
L60E | mg/L | Routine Sample | Nitrogen- Total Kjeldahl | 2013-08-07 | 1.93
L60E | mg/L | Routine Sample | Nitrogen- Total Kjeldahl | 2013-09-04 | 1.91
L60E | mg/L | Routine Sample | Nitrogen- Total Kjeldahl | 2013-09-18 | 1.69
L60E | mg/L | Routine Sample | Nitrogen- Total Kjeldahl | 2013-10-07 | 2.03
L60E | mg/L | Routine Sample | Nitrogen- Total Kjeldahl | 2014-01-06 | 1.03
L60E | mg/L | Routine Sample | Nitrogen- Total Kjeldahl | 2014-02-03 | 1.09
L60E | mg/L | Routine Sample | Nitrogen- Total Kjeldahl | 2014-03-03 | 1.26
L60E | mg/L | Routine Sample | Nitrogen- Total Kjeldahl | 2014-04-07 | 1.2
L60E | mg/L | Routine Sample | Nitrogen- Total Kjeldahl | 2014-05-05 | 1.25
L60E | mg/L | Routine Sample | Nitrogen- Total Kjeldahl | 2014-06-09 | 1.34
L60E | mg/L | Routine Sample | Nitrogen- Total Kjeldahl | 2014-06-23 | 1.98
L60E | mg/L | Routine Sample | Nitrogen- Total Kjeldahl | 2014-07-07 | 2.17
L60E | mg/L | Routine Sample | Nitrogen- Total Kjeldahl | 2014-07-21 | 2.25
L60E | mg/L | Routine Sample | Nitrogen- Total Kjeldahl | 2014-08-18 | 2.13
L60E | mg/L | Routine Sample | Nitrogen- Total Kjeldahl | 2015-01-05 | 1.17
L60E | mg/L | Routine Sample | Nitrogen- Total Kjeldahl | 2015-02-02 | 1.19
L60E | mg/L | Routine Sample | Nitrogen- Total Kjeldahl | 2015-03-02 | 1.2
L60E | mg/L | Routine Sample | Nitrogen- Total Kjeldahl | 2015-04-06 | 1.25
L60E | mg/L | Routine Sample | Nitrogen- Total Kjeldahl | 2015-05-04 | 1.64
L60E | mg/L | Routine Sample | Nitrogen- Total Kjeldahl | 2015-06-01 | 1.51
L60E | mg/L | Routine Sample | Nitrogen- Total Kjeldahl | 2015-07-06 | 1.34
L60E | mg/L | Routine Sample | Nitrogen- Total Kjeldahl | 2015-08-03 | 2.01
L60E | mg/L | Routine Sample | Nitrogen- Total Kjeldahl | 2015-09-28 | 1.9
L60E | mg/L | Routine Sample | Nitrogen- Total Kjeldahl | 2015-10-26 | 1.95
L60E | mg/L | Routine Sample | Nitrogen- Total Kjeldahl | 2015-11-23 | 1.73
L60E | mg/L | Routine Sample | Nitrogen- Total Kjeldahl | 2016-01-20 | 1.85
L60E | mg/L | Routine Sample | Nitrogen- Total Kjeldahl | 2016-02-01 | 1.78
L60E | mg/L | Routine Sample | Nitrogen- Total Kjeldahl | 2016-03-14 | 1.97
L60E | mg/L | Routine Sample | Nitrogen- Total Kjeldahl | 2016-04-11 | 1.65
L60E | mg/L | Routine Sample | Nitrogen- Total Kjeldahl | 2016-05-09 | 1.13
L60E | mg/L | Routine Sample | Nitrogen- Total Kjeldahl | 2016-06-06 | 1.58
L60E | mg/L | Routine Sample | Nitrogen- Total Kjeldahl | 2016-06-20 | 2.03
L60E | mg/L | Routine Sample | Phosphorus- Total | 2013-05-08 | 0.119
L60E | mg/L | Routine Sample | Phosphorus- Total | 2013-07-10 | 0.276
L60E | mg/L | Routine Sample | Phosphorus- Total | 2013-08-07 | 0.217
L60E | mg/L | Routine Sample | Phosphorus- Total | 2013-09-04 | 0.182
L60E | mg/L | Routine Sample | Phosphorus- Total | 2013-09-18 | 0.178
L60E | mg/L | Routine Sample | Phosphorus- Total | 2013-10-07 | 0.223
L60E | mg/L | Routine Sample | Phosphorus- Total | 2014-01-06 | 0.065
L60E | mg/L | Routine Sample | Phosphorus- Total | 2014-02-03 | 0.066
L60E | mg/L | Routine Sample | Phosphorus- Total | 2014-03-03 | 0.12
L60E | mg/L | Routine Sample | Phosphorus- Total | 2014-04-07 | 0.089
L60E | mg/L | Routine Sample | Phosphorus- Total | 2014-05-05 | 0.071
L60E | mg/L | Routine Sample | Phosphorus- Total | 2014-06-09 | 0.079
L60E | mg/L | Routine Sample | Phosphorus- Total | 2014-06-23 | 0.267
L60E | mg/L | Routine Sample | Phosphorus- Total | 2014-07-07 | 0.271
L60E | mg/L | Routine Sample | Phosphorus- Total | 2014-07-21 | 0.286
L60E | mg/L | Routine Sample | Phosphorus- Total | 2014-08-18 | 0.25
L60E | mg/L | Routine Sample | Phosphorus- Total | 2015-01-05 | 0.103
L60E | mg/L | Routine Sample | Phosphorus- Total | 2015-02-02 | 0.095
L60E | mg/L | Routine Sample | Phosphorus- Total | 2015-03-02 | 0.087
L60E | mg/L | Routine Sample | Phosphorus- Total | 2015-04-06 | 0.082
L60E | mg/L | Routine Sample | Phosphorus- Total | 2015-05-04 | 0.233
L60E | mg/L | Routine Sample | Phosphorus- Total | 2015-06-01 | 0.152
L60E | mg/L | Routine Sample | Phosphorus- Total | 2015-07-06 | 0.087
L60E | mg/L | Routine Sample | Phosphorus- Total | 2015-08-03 | 0.21
L60E | mg/L | Routine Sample | Phosphorus- Total | 2015-09-28 | 0.218
L60E | mg/L | Routine Sample | Phosphorus- Total | 2015-10-26 | 0.35
L60E | mg/L | Routine Sample | Phosphorus- Total | 2015-11-23 | 0.24
L60E | mg/L | Routine Sample | Phosphorus- Total | 2016-01-20 | 0.283
L60E | mg/L | Routine Sample | Phosphorus- Total | 2016-02-01 | 0.26
L60E | mg/L | Routine Sample | Phosphorus- Total | 2016-03-14 | 0.208
L60E | mg/L | Routine Sample | Phosphorus- Total | 2016-04-11 | 0.229
L60E | mg/L | Routine Sample | Phosphorus- Total | 2016-05-09 | 0.138
L60E | mg/L | Routine Sample | Phosphorus- Total | 2016-06-06 | 0.366
L60E | mg/L | Routine Sample | Phosphorus- Total | 2016-06-20 | 0.244
L60W | mg/L | Intermediate Grab | Nitrate-Nitrite (N) | 2016-07-06 | 0.046
L60W | mg/L | Intermediate Grab | Nitrate-Nitrite (N) | 2017-07-05 | 0.034
L60W | mg/L | Intermediate Grab | Nitrate-Nitrite (N) | 2017-08-01 | 0.011
L60W | mg/L | Intermediate Grab | Nitrate-Nitrite (N) | 2017-08-28 | 0.046
L60W | mg/L | Intermediate Grab | Nitrate-Nitrite (N) | 2017-09-13 | 0.008
L60W | mg/L | Intermediate Grab | Nitrate-Nitrite (N) | 2018-02-12 | 1.227
L60W | mg/L | Intermediate Grab | Nitrate-Nitrite (N) | 2018-03-12 | 0.396
L60W | mg/L | Intermediate Grab | Nitrate-Nitrite (N) | 2018-04-09 | 0.345
L60W | mg/L | Intermediate Grab | Nitrate-Nitrite (N) | 2018-04-23 | 0.037
L60W | mg/L | Intermediate Grab | Nitrogen- Total | 2017-07-05 | 1.24
L60W | mg/L | Intermediate Grab | Nitrogen- Total | 2017-08-01 | 1.64
L60W | mg/L | Intermediate Grab | Nitrogen- Total | 2017-08-28 | 1.56
L60W | mg/L | Intermediate Grab | Nitrogen- Total | 2017-09-13 | 1.46
L60W | mg/L | Intermediate Grab | Nitrogen- Total | 2018-02-12 | 2.79
L60W | mg/L | Intermediate Grab | Nitrogen- Total | 2018-03-12 | 1.53
L60W | mg/L | Intermediate Grab | Nitrogen- Total | 2018-04-09 | 1.64
L60W | mg/L | Intermediate Grab | Nitrogen- Total | 2018-04-23 | 1.27
L60W | mg/L | Intermediate Grab | Nitrogen- Total Kjeldahl | 2016-07-06 | 1.8
L60W | mg/L | Intermediate Grab | Phosphorus- Total | 2016-07-06 | 0.141
L60W | mg/L | Intermediate Grab | Phosphorus- Total | 2017-07-05 | 0.124
L60W | mg/L | Intermediate Grab | Phosphorus- Total | 2017-08-01 | 0.132
L60W | mg/L | Intermediate Grab | Phosphorus- Total | 2017-08-28 | 0.119
L60W | mg/L | Intermediate Grab | Phosphorus- Total | 2017-09-13 | 0.178
L60W | mg/L | Intermediate Grab | Phosphorus- Total | 2018-02-12 | 0.264
L60W | mg/L | Intermediate Grab | Phosphorus- Total | 2018-03-12 | 0.093
L60W | mg/L | Intermediate Grab | Phosphorus- Total | 2018-04-09 | 0.104
L60W | mg/L | Intermediate Grab | Phosphorus- Total | 2018-04-23 | 0.066
L60W | mg/L | Routine Sample | Nitrate-Nitrite (N) | 2013-05-08 | 0.034
L60W | mg/L | Routine Sample | Nitrate-Nitrite (N) | 2013-06-05 | 0.01
L60W | mg/L | Routine Sample | Nitrate-Nitrite (N) | 2013-09-04 | 0.174
L60W | mg/L | Routine Sample | Nitrate-Nitrite (N) | 2013-10-07 | 0.191
L60W | mg/L | Routine Sample | Nitrate-Nitrite (N) | 2014-02-03 | 0.133
L60W | mg/L | Routine Sample | Nitrate-Nitrite (N) | 2014-03-03 | 0.749
L60W | mg/L | Routine Sample | Nitrate-Nitrite (N) | 2014-04-07 | 0.225
L60W | mg/L | Routine Sample | Nitrate-Nitrite (N) | 2014-05-05 | 0.281
L60W | mg/L | Routine Sample | Nitrate-Nitrite (N) | 2014-06-09 | 0.01
L60W | mg/L | Routine Sample | Nitrate-Nitrite (N) | 2014-07-07 | 0.024
L60W | mg/L | Routine Sample | Nitrate-Nitrite (N) | 2014-08-18 | 0.053
L60W | mg/L | Routine Sample | Nitrate-Nitrite (N) | 2014-10-06 | 0.1
L60W | mg/L | Routine Sample | Nitrate-Nitrite (N) | 2015-02-02 | 2.296
L60W | mg/L | Routine Sample | Nitrate-Nitrite (N) | 2015-03-02 | 0.967
L60W | mg/L | Routine Sample | Nitrate-Nitrite (N) | 2015-04-06 | 0.889
L60W | mg/L | Routine Sample | Nitrate-Nitrite (N) | 2015-05-04 | 0.057
L60W | mg/L | Routine Sample | Nitrate-Nitrite (N) | 2015-06-01 | 0.143
L60W | mg/L | Routine Sample | Nitrate-Nitrite (N) | 2015-08-03 | 0.116
L60W | mg/L | Routine Sample | Nitrate-Nitrite (N) | 2015-08-31 | 0.104
L60W | mg/L | Routine Sample | Nitrate-Nitrite (N) | 2015-09-28 | 0.055
L60W | mg/L | Routine Sample | Nitrate-Nitrite (N) | 2016-01-20 | 0.173
L60W | mg/L | Routine Sample | Nitrate-Nitrite (N) | 2016-02-01 | 0.069
L60W | mg/L | Routine Sample | Nitrate-Nitrite (N) | 2016-02-15 | 0.138
L60W | mg/L | Routine Sample | Nitrate-Nitrite (N) | 2016-03-14 | 0.087
L60W | mg/L | Routine Sample | Nitrate-Nitrite (N) | 2016-05-09 | 1.045
L60W | mg/L | Routine Sample | Nitrate-Nitrite (N) | 2016-06-06 | 0.01
L60W | mg/L | Routine Sample | Nitrogen- Total Kjeldahl | 2013-05-08 | 1.46
L60W | mg/L | Routine Sample | Nitrogen- Total Kjeldahl | 2013-06-05 | 1.27
L60W | mg/L | Routine Sample | Nitrogen- Total Kjeldahl | 2013-09-04 | 1.89
L60W | mg/L | Routine Sample | Nitrogen- Total Kjeldahl | 2013-10-07 | 1.74
L60W | mg/L | Routine Sample | Nitrogen- Total Kjeldahl | 2014-02-03 | 1.22
L60W | mg/L | Routine Sample | Nitrogen- Total Kjeldahl | 2014-03-03 | 1.23
L60W | mg/L | Routine Sample | Nitrogen- Total Kjeldahl | 2014-04-07 | 1.19
L60W | mg/L | Routine Sample | Nitrogen- Total Kjeldahl | 2014-05-05 | 1.13
L60W | mg/L | Routine Sample | Nitrogen- Total Kjeldahl | 2014-06-09 | 1.22
L60W | mg/L | Routine Sample | Nitrogen- Total Kjeldahl | 2014-07-07 | 1.51
L60W | mg/L | Routine Sample | Nitrogen- Total Kjeldahl | 2014-08-18 | 1.93
L60W | mg/L | Routine Sample | Nitrogen- Total Kjeldahl | 2014-10-06 | 1.48
L60W | mg/L | Routine Sample | Nitrogen- Total Kjeldahl | 2015-02-02 | 1.19
L60W | mg/L | Routine Sample | Nitrogen- Total Kjeldahl | 2015-03-02 | 1.27
L60W | mg/L | Routine Sample | Nitrogen- Total Kjeldahl | 2015-04-06 | 1.21
L60W | mg/L | Routine Sample | Nitrogen- Total Kjeldahl | 2015-05-04 | 1.57
L60W | mg/L | Routine Sample | Nitrogen- Total Kjeldahl | 2015-06-01 | 1.34
L60W | mg/L | Routine Sample | Nitrogen- Total Kjeldahl | 2015-08-03 | 1.37
L60W | mg/L | Routine Sample | Nitrogen- Total Kjeldahl | 2015-08-31 | 1.57
L60W | mg/L | Routine Sample | Nitrogen- Total Kjeldahl | 2015-09-28 | 1.8
L60W | mg/L | Routine Sample | Nitrogen- Total Kjeldahl | 2016-01-20 | 1.65
L60W | mg/L | Routine Sample | Nitrogen- Total Kjeldahl | 2016-02-01 | 1.52
L60W | mg/L | Routine Sample | Nitrogen- Total Kjeldahl | 2016-02-15 | 1.78
L60W | mg/L | Routine Sample | Nitrogen- Total Kjeldahl | 2016-03-14 | 1.46
L60W | mg/L | Routine Sample | Nitrogen- Total Kjeldahl | 2016-05-09 | 1.39
L60W | mg/L | Routine Sample | Nitrogen- Total Kjeldahl | 2016-06-06 | 1.46
L60W | mg/L | Routine Sample | Phosphorus- Total | 2013-05-08 | 0.11
L60W | mg/L | Routine Sample | Phosphorus- Total | 2013-06-05 | 0.068
L60W | mg/L | Routine Sample | Phosphorus- Total | 2013-09-04 | 0.177
L60W | mg/L | Routine Sample | Phosphorus- Total | 2013-10-07 | 0.144
L60W | mg/L | Routine Sample | Phosphorus- Total | 2014-02-03 | 0.071
L60W | mg/L | Routine Sample | Phosphorus- Total | 2014-03-03 | 0.065
L60W | mg/L | Routine Sample | Phosphorus- Total | 2014-04-07 | 0.049
L60W | mg/L | Routine Sample | Phosphorus- Total | 2014-05-05 | 0.062
L60W | mg/L | Routine Sample | Phosphorus- Total | 2014-06-09 | 0.116
L60W | mg/L | Routine Sample | Phosphorus- Total | 2014-07-07 | 0.114
L60W | mg/L | Routine Sample | Phosphorus- Total | 2014-08-18 | 0.154
L60W | mg/L | Routine Sample | Phosphorus- Total | 2014-10-06 | 0.082
L60W | mg/L | Routine Sample | Phosphorus- Total | 2015-02-02 | 0.156
L60W | mg/L | Routine Sample | Phosphorus- Total | 2015-03-02 | 0.085
L60W | mg/L | Routine Sample | Phosphorus- Total | 2015-04-06 | 0.098
L60W | mg/L | Routine Sample | Phosphorus- Total | 2015-05-04 | 0.115
L60W | mg/L | Routine Sample | Phosphorus- Total | 2015-06-01 | 0.109
L60W | mg/L | Routine Sample | Phosphorus- Total | 2015-08-03 | 0.097
L60W | mg/L | Routine Sample | Phosphorus- Total | 2015-08-31 | 0.116
L60W | mg/L | Routine Sample | Phosphorus- Total | 2015-09-28 | 0.116
L60W | mg/L | Routine Sample | Phosphorus- Total | 2016-01-20 | 0.119
L60W | mg/L | Routine Sample | Phosphorus- Total | 2016-02-01 | 0.157
L60W | mg/L | Routine Sample | Phosphorus- Total | 2016-02-15 | 0.142
L60W | mg/L | Routine Sample | Phosphorus- Total | 2016-03-14 | 0.087
L60W | mg/L | Routine Sample | Phosphorus- Total | 2016-05-09 | 0.153
L60W | mg/L | Routine Sample | Phosphorus- Total | 2016-06-06 | 0.114
L61E | mg/L | Intermediate Grab | Nitrate-Nitrite (N) | 2016-08-01 | 0.12
L61E | mg/L | Intermediate Grab | Nitrate-Nitrite (N) | 2016-12-19 | 1.512
L61E | mg/L | Intermediate Grab | Nitrate-Nitrite (N) | 2017-02-13 | 1.068
L61E | mg/L | Intermediate Grab | Nitrate-Nitrite (N) | 2017-03-13 | 0.889
L61E | mg/L | Intermediate Grab | Nitrate-Nitrite (N) | 2017-07-05 | 0.0025
L61E | mg/L | Intermediate Grab | Nitrate-Nitrite (N) | 2017-08-01 | 0.065
L61E | mg/L | Intermediate Grab | Nitrate-Nitrite (N) | 2018-02-12 | 3.316
L61E | mg/L | Intermediate Grab | Nitrate-Nitrite (N) | 2018-02-26 | 3.298
L61E | mg/L | Intermediate Grab | Nitrate-Nitrite (N) | 2018-03-12 | 1.279
L61E | mg/L | Intermediate Grab | Nitrate-Nitrite (N) | 2018-04-09 | 0.307
L61E | mg/L | Intermediate Grab | Nitrate-Nitrite (N) | 2018-04-23 | 0.26
L61E | mg/L | Intermediate Grab | Nitrogen- Total | 2017-07-05 | 1.46
L61E | mg/L | Intermediate Grab | Nitrogen- Total | 2017-08-01 | 1.45
L61E | mg/L | Intermediate Grab | Nitrogen- Total | 2018-02-12 | 4.27
L61E | mg/L | Intermediate Grab | Nitrogen- Total | 2018-02-26 | 4.07
L61E | mg/L | Intermediate Grab | Nitrogen- Total | 2018-03-12 | 2.29
L61E | mg/L | Intermediate Grab | Nitrogen- Total | 2018-04-09 | 1.59
L61E | mg/L | Intermediate Grab | Nitrogen- Total | 2018-04-23 | 1.39
L61E | mg/L | Intermediate Grab | Nitrogen- Total Kjeldahl | 2016-08-01 | 1.61
L61E | mg/L | Intermediate Grab | Nitrogen- Total Kjeldahl | 2016-12-19 | 1
L61E | mg/L | Intermediate Grab | Nitrogen- Total Kjeldahl | 2017-02-13 | 1.05
L61E | mg/L | Intermediate Grab | Nitrogen- Total Kjeldahl | 2017-03-13 | 0.95
L61E | mg/L | Intermediate Grab | Phosphorus- Total | 2016-08-01 | 0.092
L61E | mg/L | Intermediate Grab | Phosphorus- Total | 2016-12-19 | 0.046
L61E | mg/L | Intermediate Grab | Phosphorus- Total | 2017-02-13 | 0.051
L61E | mg/L | Intermediate Grab | Phosphorus- Total | 2017-03-13 | 0.051
L61E | mg/L | Intermediate Grab | Phosphorus- Total | 2017-07-05 | 0.199
L61E | mg/L | Intermediate Grab | Phosphorus- Total | 2017-08-01 | 0.112
L61E | mg/L | Intermediate Grab | Phosphorus- Total | 2018-02-12 | 0.124
L61E | mg/L | Intermediate Grab | Phosphorus- Total | 2018-02-26 | 0.124
L61E | mg/L | Intermediate Grab | Phosphorus- Total | 2018-03-12 | 0.123
L61E | mg/L | Intermediate Grab | Phosphorus- Total | 2018-04-09 | 0.108
L61E | mg/L | Intermediate Grab | Phosphorus- Total | 2018-04-23 | 0.104
L61E | mg/L | Routine Sample | Nitrate-Nitrite (N) | 2013-07-10 | 0.011
L61E | mg/L | Routine Sample | Nitrate-Nitrite (N) | 2013-07-24 | 0.01
L61E | mg/L | Routine Sample | Nitrate-Nitrite (N) | 2013-09-18 | 0.028
L61E | mg/L | Routine Sample | Nitrate-Nitrite (N) | 2014-01-06 | 1.127
L61E | mg/L | Routine Sample | Nitrate-Nitrite (N) | 2014-02-03 | 1.178
L61E | mg/L | Routine Sample | Nitrate-Nitrite (N) | 2014-03-03 | 0.083
L61E | mg/L | Routine Sample | Nitrate-Nitrite (N) | 2014-04-07 | 0.617
L61E | mg/L | Routine Sample | Nitrate-Nitrite (N) | 2015-02-02 | 0.734
L61E | mg/L | Routine Sample | Nitrate-Nitrite (N) | 2015-03-02 | 1.944
L61E | mg/L | Routine Sample | Nitrate-Nitrite (N) | 2015-04-06 | 1.058
L61E | mg/L | Routine Sample | Nitrate-Nitrite (N) | 2015-05-04 | 0.485
L61E | mg/L | Routine Sample | Nitrate-Nitrite (N) | 2015-06-01 | 0.112
L61E | mg/L | Routine Sample | Nitrate-Nitrite (N) | 2015-08-03 | 0.019
L61E | mg/L | Routine Sample | Nitrate-Nitrite (N) | 2015-10-26 | 0.364
L61E | mg/L | Routine Sample | Nitrate-Nitrite (N) | 2015-12-21 | 0.467
L61E | mg/L | Routine Sample | Nitrate-Nitrite (N) | 2016-02-01 | 0.028
L61E | mg/L | Routine Sample | Nitrate-Nitrite (N) | 2016-03-14 | 0.336
L61E | mg/L | Routine Sample | Nitrate-Nitrite (N) | 2016-04-11 | 0.637
L61E | mg/L | Routine Sample | Nitrogen- Total Kjeldahl | 2013-05-08 | 1.24
L61E | mg/L | Routine Sample | Nitrogen- Total Kjeldahl | 2013-06-05 | 1.23
L61E | mg/L | Routine Sample | Nitrogen- Total Kjeldahl | 2013-07-10 | 1.84
L61E | mg/L | Routine Sample | Nitrogen- Total Kjeldahl | 2013-07-24 | 1.55
L61E | mg/L | Routine Sample | Nitrogen- Total Kjeldahl | 2013-08-07 | 1.53
L61E | mg/L | Routine Sample | Nitrogen- Total Kjeldahl | 2013-09-18 | 1.69
L61E | mg/L | Routine Sample | Nitrogen- Total Kjeldahl | 2014-01-06 | 1.06
L61E | mg/L | Routine Sample | Nitrogen- Total Kjeldahl | 2014-02-03 | 0.96
L61E | mg/L | Routine Sample | Nitrogen- Total Kjeldahl | 2014-03-03 | 1.15
L61E | mg/L | Routine Sample | Nitrogen- Total Kjeldahl | 2014-04-07 | 0.99
L61E | mg/L | Routine Sample | Nitrogen- Total Kjeldahl | 2014-05-05 | 1.13
L61E | mg/L | Routine Sample | Nitrogen- Total Kjeldahl | 2014-06-09 | 1.27
L61E | mg/L | Routine Sample | Nitrogen- Total Kjeldahl | 2014-06-23 | 2.52
L61E | mg/L | Routine Sample | Nitrogen- Total Kjeldahl | 2014-07-07 | 2.09
L61E | mg/L | Routine Sample | Nitrogen- Total Kjeldahl | 2015-02-02 | 0.98
L61E | mg/L | Routine Sample | Nitrogen- Total Kjeldahl | 2015-03-02 | 1.25
L61E | mg/L | Routine Sample | Nitrogen- Total Kjeldahl | 2015-04-06 | 1.17
L61E | mg/L | Routine Sample | Nitrogen- Total Kjeldahl | 2015-05-04 | 1.29
L61E | mg/L | Routine Sample | Nitrogen- Total Kjeldahl | 2015-06-01 | 1.36
L61E | mg/L | Routine Sample | Nitrogen- Total Kjeldahl | 2015-08-03 | 1.47
L61E | mg/L | Routine Sample | Nitrogen- Total Kjeldahl | 2015-10-26 | 1.75
L61E | mg/L | Routine Sample | Nitrogen- Total Kjeldahl | 2015-12-21 | 1.8
L61E | mg/L | Routine Sample | Nitrogen- Total Kjeldahl | 2016-02-01 | 1.39
L61E | mg/L | Routine Sample | Nitrogen- Total Kjeldahl | 2016-03-14 | 1.66
L61E | mg/L | Routine Sample | Nitrogen- Total Kjeldahl | 2016-04-11 | 1.64
L61E | mg/L | Routine Sample | Phosphorus- Total | 2013-05-08 | 0.067
L61E | mg/L | Routine Sample | Phosphorus- Total | 2013-06-05 | 0.066
L61E | mg/L | Routine Sample | Phosphorus- Total | 2013-07-10 | 0.124
L61E | mg/L | Routine Sample | Phosphorus- Total | 2013-07-24 | 0.111
L61E | mg/L | Routine Sample | Phosphorus- Total | 2013-08-07 | 0.3
L61E | mg/L | Routine Sample | Phosphorus- Total | 2013-09-18 | 0.118
L61E | mg/L | Routine Sample | Phosphorus- Total | 2014-01-06 | 0.096
L61E | mg/L | Routine Sample | Phosphorus- Total | 2014-02-03 | 0.065
L61E | mg/L | Routine Sample | Phosphorus- Total | 2014-03-03 | 0.055
L61E | mg/L | Routine Sample | Phosphorus- Total | 2014-04-07 | 0.049
L61E | mg/L | Routine Sample | Phosphorus- Total | 2014-05-05 | 0.069
L61E | mg/L | Routine Sample | Phosphorus- Total | 2014-06-09 | 0.118
L61E | mg/L | Routine Sample | Phosphorus- Total | 2014-06-23 | 0.406
L61E | mg/L | Routine Sample | Phosphorus- Total | 2014-07-07 | 0.27
L61E | mg/L | Routine Sample | Phosphorus- Total | 2015-02-02 | 0.076
L61E | mg/L | Routine Sample | Phosphorus- Total | 2015-03-02 | 0.093
L61E | mg/L | Routine Sample | Phosphorus- Total | 2015-04-06 | 0.117
L61E | mg/L | Routine Sample | Phosphorus- Total | 2015-05-04 | 0.096
L61E | mg/L | Routine Sample | Phosphorus- Total | 2015-06-01 | 0.103
L61E | mg/L | Routine Sample | Phosphorus- Total | 2015-08-03 | 0.109
L61E | mg/L | Routine Sample | Phosphorus- Total | 2015-10-26 | 0.185
L61E | mg/L | Routine Sample | Phosphorus- Total | 2015-12-21 | 0.202
L61E | mg/L | Routine Sample | Phosphorus- Total | 2016-02-01 | 0.186
L61E | mg/L | Routine Sample | Phosphorus- Total | 2016-03-14 | 0.152
L61E | mg/L | Routine Sample | Phosphorus- Total | 2016-04-11 | 0.219
LJACKDSCH | mg/L | (blank) | Phosphorus- Total | 2013-05-06 09:20 | 0.06
LJACKDSCH | mg/L | (blank) | Phosphorus- Total | 2013-05-20 08:24 | 0.043
LJACKDSCH | mg/L | (blank) | Phosphorus- Total | 2013-06-17 07:43 | 0.041
LJACKDSCH | mg/L | (blank) | Phosphorus- Total | 2013-07-01 17:37 | 0.055
LJACKDSCH | mg/L | (blank) | Phosphorus- Total | 2013-07-15 07:53 | 0.057
LJACKDSCH | mg/L | (blank) | Phosphorus- Total | 2013-07-29 08:19 | 0.108
LJACKDSCH | mg/L | (blank) | Phosphorus- Total | 2013-08-14 08:10 | 0.124
LJACKDSCH | mg/L | (blank) | Phosphorus- Total | 2013-08-26 07:53 | 0.112
LJACKDSCH | mg/L | (blank) | Phosphorus- Total | 2013-09-09 07:31 | 0.084
LJACKDSCH | mg/L | (blank) | Phosphorus- Total | 2013-09-23 08:04 | 0.091
LJACKDSCH | mg/L | (blank) | Phosphorus- Total | 2013-10-07 10:00 | 0.07
LJACKDSCH | mg/L | (blank) | Phosphorus- Total | 2013-10-22 07:52 | 0.077
LJACKDSCH | mg/L | (blank) | Phosphorus- Total | 2013-11-06 07:34 | 0.053
LJACKDSCH | mg/L | (blank) | Phosphorus- Total | 2014-01-02 07:37 | 0.063
LJACKDSCH | mg/L | (blank) | Phosphorus- Total | 2014-01-13 07:50 | 0.057
LJACKDSCH | mg/L | (blank) | Phosphorus- Total | 2014-03-10 08:15 | 0.055
LJACKDSCH | mg/L | (blank) | Phosphorus- Total | 2014-06-30 09:38 | 0.115
LJACKDSCH | mg/L | (blank) | Phosphorus- Total | 2014-07-16 07:51 | 0.184
LJACKDSCH | mg/L | (blank) | Phosphorus- Total | 2014-07-28 08:24 | 0.137
LJACKDSCH | mg/L | (blank) | Phosphorus- Total | 2014-08-11 07:54 | 0.148
LJACKDSCH | mg/L | (blank) | Phosphorus- Total | 2014-08-25 08:20 | 0.102
LJACKDSCH | mg/L | (blank) | Phosphorus- Total | 2014-09-08 07:59 | 0.123
LJACKDSCH | mg/L | (blank) | Phosphorus- Total | 2014-09-22 08:00 | 0.089
LJACKDSCH | mg/L | (blank) | Phosphorus- Total | 2014-10-06 10:45 | 0.086
LJACKDSCH | mg/L | (blank) | Phosphorus- Total | 2014-10-23 08:55 | 0.077
LJACKDSCH | mg/L | (blank) | Phosphorus- Total | 2014-12-03 07:43 | 0.065
LJACKDSCH | mg/L | (blank) | Phosphorus- Total | 2014-12-16 08:13 | 0.075
LJACKDSCH | mg/L | (blank) | Phosphorus- Total | 2014-12-31 08:03 | 0.093
LJACKDSCH | mg/L | (blank) | Phosphorus- Total | 2015-01-15 08:14 | 0.083
LJACKDSCH | mg/L | (blank) | Phosphorus- Total | 2015-01-28 09:09 | 0.083
LJACKDSCH | mg/L | (blank) | Phosphorus- Total | 2015-02-09 08:31 | 0.084
LJACKDSCH | mg/L | (blank) | Phosphorus- Total | 2015-03-12 08:46 | 0.1
LJACKDSCH | mg/L | (blank) | Phosphorus- Total | 2015-03-23 09:00 | 0.128
LJACKDSCH | mg/L | (blank) | Phosphorus- Total | 2015-04-06 08:26 | 0.071
LJACKDSCH | mg/L | (blank) | Phosphorus- Total | 2015-04-22 08:13 | 0.063
LJACKDSCH | mg/L | (blank) | Phosphorus- Total | 2015-05-04 07:55 | 0.05
LJACKDSCH | mg/L | (blank) | Phosphorus- Total | 2015-05-21 07:59 | 0.043
LJACKDSCH | mg/L | (blank) | Phosphorus- Total | 2015-06-01 08:17 | 0.141
LJACKDSCH | mg/L | (blank) | Phosphorus- Total | 2015-08-12 08:44 | 0.022
LJACKDSCH | mg/L | (blank) | Phosphorus- Total | 2015-08-26 08:26 | 0.027
LJACKDSCH | mg/L | (blank) | Phosphorus- Total | 2015-09-10 08:46 | 0.038
LJACKDSCH | mg/L | (blank) | Phosphorus- Total | 2015-09-22 08:11 | 0.033
LJACKDSCH | mg/L | (blank) | Phosphorus- Total | 2015-10-05 07:57 | 0.031
LJACKDSCH | mg/L | (blank) | Phosphorus- Total | 2015-10-19 08:25 | 0.03
LJACKDSCH | mg/L | (blank) | Phosphorus- Total | 2015-11-02 07:55 | 0.036
LJACKDSCH | mg/L | (blank) | Phosphorus- Total | 2015-11-16 08:03 | 0.039
LJACKDSCH | mg/L | (blank) | Phosphorus- Total | 2015-11-30 08:11 | 0.028
LJACKDSCH | mg/L | (blank) | Phosphorus- Total | 2016-01-25 07:49 | 0.018
LJACKDSCH | mg/L | (blank) | Phosphorus- Total | 2016-03-21 08:19 | 0.064
LJACKDSCH | mg/L | (blank) | Phosphorus- Total | 2016-04-18 08:18 | 0.061
LJACKDSCH | mg/L | (blank) | Phosphorus- Total | 2016-06-27 08:16 | 0.065
LJACKDSCH | mg/L | (blank) | Phosphorus- Total | 2016-07-29 09:11 | 0.052
LJACKDSCH | mg/L | (blank) | Phosphorus- Total | 2016-08-22 09:02 | 0.044
LJACKDSCH | mg/L | (blank) | Phosphorus- Total | 2016-09-19 08:27 | 0.061
LJACKDSCH | mg/L | (blank) | Phosphorus- Total | 2016-10-20 11:47 | 0.101
LJACKDSCH | mg/L | (blank) | Phosphorus- Total | 2017-06-13 11:00 | 0.088
LJACKDSCH | mg/L | (blank) | Phosphorus- Total | 2017-07-24 09:17 | 0.105
LJACKDSCH | mg/L | (blank) | Phosphorus- Total | 2017-08-09 09:45 | 0.109
LJACKDSCH | mg/L | (blank) | Phosphorus- Total | 2017-08-21 08:09 | 0.089
LJACKDSCH | mg/L | (blank) | Phosphorus- Total | 2017-09-18 09:55 | 0.064
LJACKDSCH | mg/L | (blank) | Phosphorus- Total | 2017-10-04 09:02 | 0.124
LJACKDSCH | mg/L | (blank) | Phosphorus- Total | 2017-10-18 13:30 | 0.158
LJACKDSCH | mg/L | (blank) | Phosphorus- Total | 2017-11-13 10:27 | 0.043
MJ01253123 | mg/L | (blank) | Phosphorus- Total | 2013-07-03 12:28 | 0.02
MJ01253123 | mg/L | (blank) | Phosphorus- Total | 2013-07-18 11:42 | 0.019
MJ01253123 | mg/L | (blank) | Phosphorus- Total | 2013-07-31 12:18 | 0.017
MJ01253123 | mg/L | (blank) | Phosphorus- Total | 2013-08-15 11:23 | 0.017
MJ01253123 | mg/L | (blank) | Phosphorus- Total | 2013-08-28 11:32 | 0.018
MJ01253123 | mg/L | (blank) | Phosphorus- Total | 2013-09-11 13:02 | 0.017
MJ01253123 | mg/L | (blank) | Phosphorus- Total | 2013-09-24 10:48 | 0.016
MJ01253123 | mg/L | (blank) | Phosphorus- Total | 2014-04-21 12:37 | 0.024
MJ01253123 | mg/L | (blank) | Phosphorus- Total | 2014-07-14 11:34 | 0.023
MJ01253123 | mg/L | (blank) | Phosphorus- Total | 2014-08-11 12:58 | 0.019
MJ01253123 | mg/L | (blank) | Phosphorus- Total | 2014-09-10 11:46 | 0.016
MJ01253123 | mg/L | (blank) | Phosphorus- Total | 2014-09-23 11:51 | 0.015
MJ01253123 | mg/L | (blank) | Phosphorus- Total | 2014-10-07 11:24 | 0.014
MJ01253123 | mg/L | (blank) | Phosphorus- Total | 2014-10-22 11:23 | 0.013
MJ01253123 | mg/L | (blank) | Phosphorus- Total | 2014-12-01 13:53 | 0.012
MJ01253123 | mg/L | (blank) | Phosphorus- Total | 2014-12-17 11:43 | 0.011
MJ01253123 | mg/L | (blank) | Phosphorus- Total | 2014-12-31 11:23 | 0.013
MJ01253123 | mg/L | (blank) | Phosphorus- Total | 2015-01-13 12:30 | 0.011
MJ01253123 | mg/L | (blank) | Phosphorus- Total | 2015-01-29 12:35 | 0.012
MJ01253123 | mg/L | (blank) | Phosphorus- Total | 2015-02-10 14:09 | 0.012
MJ01253123 | mg/L | (blank) | Phosphorus- Total | 2015-02-23 12:00 | 0.012
MJ01253123 | mg/L | (blank) | Phosphorus- Total | 2015-03-09 12:18 | 0.013
MJ01253123 | mg/L | (blank) | Phosphorus- Total | 2015-03-23 12:02 | 0.017
MJ01253123 | mg/L | (blank) | Phosphorus- Total | 2015-04-23 11:49 | 0.019
MJ01253123 | mg/L | (blank) | Phosphorus- Total | 2015-06-30 11:25 | 0.019
MJ01253123 | mg/L | (blank) | Phosphorus- Total | 2015-07-29 11:45 | 0.017
MJ01253123 | mg/L | (blank) | Phosphorus- Total | 2015-08-24 11:24 | 0.014
MJ01253123 | mg/L | (blank) | Phosphorus- Total | 2015-09-10 12:27 | 0.015
MJ01253123 | mg/L | (blank) | Phosphorus- Total | 2015-09-22 14:21 | 0.014
MJ01253123 | mg/L | (blank) | Phosphorus- Total | 2015-10-05 11:04 | 0.008
MJ01253123 | mg/L | (blank) | Phosphorus- Total | 2016-02-22 11:41 | 0.012
MJ01253123 | mg/L | (blank) | Phosphorus- Total | 2016-05-16 09:31 | 0.019
MJ01253123 | mg/L | (blank) | Phosphorus- Total | 2016-07-15 11:43 | 0.041
MJ01253123 | mg/L | (blank) | Phosphorus- Total | 2016-09-19 10:58 | 0.015
MJ01253123 | mg/L | (blank) | Phosphorus- Total | 2016-10-13 11:42 | 0.015
MJ01253123 | mg/L | (blank) | Phosphorus- Total | 2017-02-20 15:35 | 0.195
MJ01253123 | mg/L | (blank) | Phosphorus- Total | 2017-07-24 11:42 | 0.022
MJ01253123 | mg/L | (blank) | Phosphorus- Total | 2017-08-07 11:59 | 0.019
MJ01253123 | mg/L | (blank) | Phosphorus- Total | 2017-09-26 13:49 | 0.021
MJ01253123 | mg/L | (blank) | Phosphorus- Total | 2017-10-19 11:38 | 0.017
MJ01253123 | mg/L | (blank) | Phosphorus- Total | 2017-11-16 11:05 | 0.02
ML22303313 | mg/L | (blank) | Phosphorus- Total | 2014-08-11 08:04 | 0.452
ML22303313 | mg/L | (blank) | Phosphorus- Total | 2014-09-23 08:13 | 0.204
ML22303313 | mg/L | (blank) | Phosphorus- Total | 2014-10-07 07:59 | 2.266
ML22303313 | mg/L | (blank) | Phosphorus- Total | 2014-10-22 07:58 | 1.157
ML22303313 | mg/L | (blank) | Phosphorus- Total | 2014-12-01 09:10 | 0.635
ML22303313 | mg/L | (blank) | Phosphorus- Total | 2014-12-17 08:00 | 0.382
ML22303313 | mg/L | (blank) | Phosphorus- Total | 2015-01-13 08:36 | 0.361
ML22303313 | mg/L | (blank) | Phosphorus- Total | 2015-02-10 07:58 | 0.669
ML22303313 | mg/L | (blank) | Phosphorus- Total | 2015-07-15 08:16 | 1.607
ML22303313 | mg/L | (blank) | Phosphorus- Total | 2015-07-29 07:56 | 1.655
ML22303313 | mg/L | (blank) | Phosphorus- Total | 2015-08-12 08:12 | 1.49
ML22303313 | mg/L | (blank) | Phosphorus- Total | 2015-08-24 07:40 | 1.453
ML22303313 | mg/L | (blank) | Phosphorus- Total | 2015-09-10 08:22 | 1.82
ML22303313 | mg/L | (blank) | Phosphorus- Total | 2015-09-22 08:45 | 1.337
ML22303313 | mg/L | (blank) | Phosphorus- Total | 2015-10-05 07:59 | 1.127
ML22303313 | mg/L | (blank) | Phosphorus- Total | 2015-10-19 08:45 | 0.771
ML22303313 | mg/L | (blank) | Phosphorus- Total | 2016-01-25 08:16 | 1.185
ML22303313 | mg/L | (blank) | Phosphorus- Total | 2016-02-22 07:41 | 1.151
ML22303313 | mg/L | (blank) | Phosphorus- Total | 2016-04-18 07:57 | 1.364
ML22303313 | mg/L | (blank) | Phosphorus- Total | 2016-06-27 08:08 | 1.248
ML22303313 | mg/L | (blank) | Phosphorus- Total | 2016-09-19 08:22 | 1.929
ML22303313 | mg/L | (blank) | Phosphorus- Total | 2016-10-13 08:46 | 2.039
ML22303313 | mg/L | (blank) | Phosphorus- Total | 2017-06-22 07:38 | 2.948
ML22303313 | mg/L | (blank) | Phosphorus- Total | 2017-07-24 08:30 | 1.573
ML22303313 | mg/L | (blank) | Phosphorus- Total | 2017-08-07 08:39 | 1.794
ML22303313 | mg/L | (blank) | Phosphorus- Total | 2017-09-26 09:14 | 1.408
ML22303313 | mg/L | (blank) | Phosphorus- Total | 2017-10-19 08:36 | 1.399
ML22303313 | mg/L | (blank) | Phosphorus- Total | 2017-11-16 07:06 | 0.948
ML22303313 | mg/L | (blank) | Phosphorus- Total | 2017-12-21 08:56 | 0.789
Pierce1 | mg/L | Direct Grab | Nitrate-Nitrite (N) | 2017-07-05 12:00 | 0.005
Pierce1 | mg/L | Direct Grab | Nitrate-Nitrite (N) | 2017-10-09 09:55 | 0.005
Pierce1 | mg/L | Direct Grab | Nitrate-Nitrite (N) | 2018-02-01 11:10 | 0.175
Pierce1 | mg/L | Direct Grab | Nitrogen- Total Kjeldahl | 2017-07-05 12:00 | 1.85
Pierce1 | mg/L | Direct Grab | Nitrogen- Total Kjeldahl | 2017-10-09 09:55 | 2.28
Pierce1 | mg/L | Direct Grab | Nitrogen- Total Kjeldahl | 2018-02-01 11:10 | 1.6
Pierce1 | mg/L | Direct Grab | Phosphorus- Total | 2017-07-05 12:00 | 0.043
Pierce1 | mg/L | Direct Grab | Phosphorus- Total | 2017-10-09 09:55 | 0.06
Pierce1 | mg/L | Direct Grab | Phosphorus- Total | 2018-02-01 11:10 | 0.052
Pierce1 | mg/L | Routine Sample | Nitrate-Nitrite (N) | 2013-06-11 09:55 | 0.005
Pierce1 | mg/L | Routine Sample | Nitrate-Nitrite (N) | 2013-09-16 11:00 | 0.005
Pierce1 | mg/L | Routine Sample | Nitrate-Nitrite (N) | 2013-12-12 11:15 | 0.011
Pierce1 | mg/L | Routine Sample | Nitrate-Nitrite (N) | 2014-01-08 10:50 | 0.061
Pierce1 | mg/L | Routine Sample | Nitrate-Nitrite (N) | 2014-01-08 10:55 | 0.062
Pierce1 | mg/L | Routine Sample | Nitrate-Nitrite (N) | 2014-04-22 11:30 | 0.005
Pierce1 | mg/L | Routine Sample | Nitrate-Nitrite (N) | 2014-07-01 13:00 | 0.005
Pierce1 | mg/L | Routine Sample | Nitrate-Nitrite (N) | 2014-10-07 10:25 | 0.005
Pierce1 | mg/L | Routine Sample | Nitrate-Nitrite (N) | 2015-02-09 10:55 | 0.005
Pierce1 | mg/L | Routine Sample | Nitrate-Nitrite (N) | 2015-05-12 10:20 | 0.005
Pierce1 | mg/L | Routine Sample | Nitrate-Nitrite (N) | 2015-08-12 11:20 | 0.005
Pierce1 | mg/L | Routine Sample | Nitrate-Nitrite (N) | 2015-11-16 08:35 | 0.005
Pierce1 | mg/L | Routine Sample | Nitrate-Nitrite (N) | 2016-03-16 10:10 | 0.005
Pierce1 | mg/L | Routine Sample | Nitrate-Nitrite (N) | 2016-06-09 10:05 | 0.005
Pierce1 | mg/L | Routine Sample | Nitrate-Nitrite (N) | 2016-06-29 10:10 | 0.005
Pierce1 | mg/L | Routine Sample | Nitrate-Nitrite (N) | 2016-09-14 10:35 | 0.005
Pierce1 | mg/L | Routine Sample | Nitrate-Nitrite (N) | 2016-12-07 10:30 | 0.005
Pierce1 | mg/L | Routine Sample | Nitrate-Nitrite (N) | 2017-01-10 08:40 | 0.005
Pierce1 | mg/L | Routine Sample | Nitrate-Nitrite (N) | 2017-04-03 11:05 | 0.005
Pierce1 | mg/L | Routine Sample | Nitrogen- Total | 2013-06-11 09:55 | 2.69
Pierce1 | mg/L | Routine Sample | Nitrogen- Total | 2013-09-16 11:00 | 1.92
Pierce1 | mg/L | Routine Sample | Nitrogen- Total | 2013-12-12 11:15 | 2
Pierce1 | mg/L | Routine Sample | Nitrogen- Total | 2014-01-08 10:50 | 2.89
Pierce1 | mg/L | Routine Sample | Nitrogen- Total | 2014-01-08 10:55 | 2.87
Pierce1 | mg/L | Routine Sample | Nitrogen- Total | 2014-04-22 11:30 | 1.72
Pierce1 | mg/L | Routine Sample | Nitrogen- Total | 2014-07-01 13:00 | 1.92
Pierce1 | mg/L | Routine Sample | Nitrogen- Total | 2014-10-07 10:25 | 1.69
Pierce1 | mg/L | Routine Sample | Nitrogen- Total | 2015-02-09 10:55 | 1.47
Pierce1 | mg/L | Routine Sample | Nitrogen- Total | 2015-05-12 10:20 | 1.41
Pierce1 | mg/L | Routine Sample | Nitrogen- Total | 2015-08-12 11:20 | 2.17
Pierce1 | mg/L | Routine Sample | Nitrogen- Total | 2015-11-16 08:35 | 1.43
Pierce1 | mg/L | Routine Sample | Nitrogen- Total | 2016-03-16 10:10 | 0.87
Pierce1 | mg/L | Routine Sample | Nitrogen- Total | 2016-06-09 10:05 | 0.8
Pierce1 | mg/L | Routine Sample | Nitrogen- Total | 2016-06-29 10:10 | 1.54
Pierce1 | mg/L | Routine Sample | Nitrogen- Total | 2016-09-14 10:35 | 1.61
Pierce1 | mg/L | Routine Sample | Nitrogen- Total | 2016-12-07 10:30 | 2.53
Pierce1 | mg/L | Routine Sample | Nitrogen- Total | 2017-01-10 08:40 | 3.03
Pierce1 | mg/L | Routine Sample | Nitrogen- Total | 2017-04-03 11:05 | 2.95
Pierce1 | mg/L | Routine Sample | Nitrogen- Total Kjeldahl | 2013-06-11 09:55 | 2.69
Pierce1 | mg/L | Routine Sample | Nitrogen- Total Kjeldahl | 2013-09-16 11:00 | 1.92
Pierce1 | mg/L | Routine Sample | Nitrogen- Total Kjeldahl | 2013-12-12 11:15 | 1.99
Pierce1 | mg/L | Routine Sample | Nitrogen- Total Kjeldahl | 2014-01-08 10:50 | 2.83
Pierce1 | mg/L | Routine Sample | Nitrogen- Total Kjeldahl | 2014-01-08 10:55 | 2.81
Pierce1 | mg/L | Routine Sample | Nitrogen- Total Kjeldahl | 2014-04-22 11:30 | 1.72
Pierce1 | mg/L | Routine Sample | Nitrogen- Total Kjeldahl | 2014-07-01 13:00 | 1.92
Pierce1 | mg/L | Routine Sample | Nitrogen- Total Kjeldahl | 2014-10-07 10:25 | 1.69
Pierce1 | mg/L | Routine Sample | Nitrogen- Total Kjeldahl | 2015-02-09 10:55 | 1.47
Pierce1 | mg/L | Routine Sample | Nitrogen- Total Kjeldahl | 2015-05-12 10:20 | 1.41
Pierce1 | mg/L | Routine Sample | Nitrogen- Total Kjeldahl | 2015-08-12 11:20 | 2.17
Pierce1 | mg/L | Routine Sample | Nitrogen- Total Kjeldahl | 2015-11-16 08:35 | 1.43
Pierce1 | mg/L | Routine Sample | Nitrogen- Total Kjeldahl | 2016-03-16 10:10 | 0.871
Pierce1 | mg/L | Routine Sample | Nitrogen- Total Kjeldahl | 2016-06-09 10:05 | 0.801
Pierce1 | mg/L | Routine Sample | Nitrogen- Total Kjeldahl | 2016-06-29 10:10 | 1.54
Pierce1 | mg/L | Routine Sample | Nitrogen- Total Kjeldahl | 2016-09-14 10:35 | 1.61
Pierce1 | mg/L | Routine Sample | Nitrogen- Total Kjeldahl | 2016-12-07 10:30 | 2.53
Pierce1 | mg/L | Routine Sample | Nitrogen- Total Kjeldahl | 2017-01-10 08:40 | 3.03
Pierce1 | mg/L | Routine Sample | Nitrogen- Total Kjeldahl | 2017-04-03 11:05 | 2.95
S127 | mg/L | Intermediate Grab | Nitrate-Nitrite (N) | 2016-07-06 | 0.009
S127 | mg/L | Intermediate Grab | Nitrate-Nitrite (N) | 2016-07-18 | 0.02
S127 | mg/L | Intermediate Grab | Nitrate-Nitrite (N) | 2016-08-01 | 0.051
S127 | mg/L | Intermediate Grab | Nitrate-Nitrite (N) | 2016-08-15 | 0.183
S127 | mg/L | Intermediate Grab | Nitrate-Nitrite (N) | 2016-08-29 | 0.221
S127 | mg/L | Intermediate Grab | Nitrate-Nitrite (N) | 2016-09-12 | 0.042
S127 | mg/L | Intermediate Grab | Nitrate-Nitrite (N) | 2016-10-24 | 0.279
S127 | mg/L | Intermediate Grab | Nitrate-Nitrite (N) | 2016-11-21 | 0.46
S127 | mg/L | Intermediate Grab | Nitrate-Nitrite (N) | 2016-12-19 | 0.406
S127 | mg/L | Intermediate Grab | Nitrate-Nitrite (N) | 2017-01-17 | 0.12
S127 | mg/L | Intermediate Grab | Nitrate-Nitrite (N) | 2017-02-13 | 0.124
S127 | mg/L | Intermediate Grab | Nitrate-Nitrite (N) | 2017-03-13 | 0.014
S127 | mg/L | Intermediate Grab | Nitrate-Nitrite (N) | 2017-04-10 | 0.006
S127 | mg/L | Intermediate Grab | Nitrate-Nitrite (N) | 2017-05-08 | 0.018
S127 | mg/L | Intermediate Grab | Nitrate-Nitrite (N) | 2017-06-05 | 0.012
S127 | mg/L | Intermediate Grab | Nitrate-Nitrite (N) | 2017-06-19 | 0.008
S127 | mg/L | Intermediate Grab | Nitrate-Nitrite (N) | 2017-07-05 | 0.0025
S127 | mg/L | Intermediate Grab | Nitrate-Nitrite (N) | 2017-08-01 | 0.022
S127 | mg/L | Intermediate Grab | Nitrate-Nitrite (N) | 2017-08-14 | 0.0025
S127 | mg/L | Intermediate Grab | Nitrate-Nitrite (N) | 2017-08-28 | 0.018
S127 | mg/L | Intermediate Grab | Nitrate-Nitrite (N) | 2017-09-13 | 0.027
S127 | mg/L | Intermediate Grab | Nitrate-Nitrite (N) | 2017-09-25 | 0.011
S127 | mg/L | Intermediate Grab | Nitrate-Nitrite (N) | 2017-10-09 | 0.012
S127 | mg/L | Intermediate Grab | Nitrate-Nitrite (N) | 2017-10-23 | 0.018
S127 | mg/L | Intermediate Grab | Nitrate-Nitrite (N) | 2017-11-20 | 0.13
S127 | mg/L | Intermediate Grab | Nitrate-Nitrite (N) | 2017-12-18 | 0.312
S127 | mg/L | Intermediate Grab | Nitrate-Nitrite (N) | 2018-01-02 | 0.255
S127 | mg/L | Intermediate Grab | Nitrate-Nitrite (N) | 2018-01-16 | 0.219
S127 | mg/L | Intermediate Grab | Nitrate-Nitrite (N) | 2018-01-29 | 0.212
S127 | mg/L | Intermediate Grab | Nitrate-Nitrite (N) | 2018-02-12 | 0.048
S127 | mg/L | Intermediate Grab | Nitrate-Nitrite (N) | 2018-03-12 | 0.091
S127 | mg/L | Intermediate Grab | Nitrate-Nitrite (N) | 2018-04-09 | 0.007
S127 | mg/L | Intermediate Grab | Nitrate-Nitrite (N) | 2018-04-23 | 0.011
S127 | mg/L | Intermediate Grab | Nitrogen- Total | 2017-05-08 | 1.84
S127 | mg/L | Intermediate Grab | Nitrogen- Total | 2017-06-05 | 1.79
S127 | mg/L | Intermediate Grab | Nitrogen- Total | 2017-06-19 | 1.72
S127 | mg/L | Intermediate Grab | Nitrogen- Total | 2017-07-05 | 1.45
S127 | mg/L | Intermediate Grab | Nitrogen- Total | 2017-08-01 | 1.79
S127 | mg/L | Intermediate Grab | Nitrogen- Total | 2017-08-14 | 1.71
S127 | mg/L | Intermediate Grab | Nitrogen- Total | 2017-08-28 | 1.9
S127 | mg/L | Intermediate Grab | Nitrogen- Total | 2017-09-13 | 1.43
S127 | mg/L | Intermediate Grab | Nitrogen- Total | 2017-09-25 | 1.88
S127 | mg/L | Intermediate Grab | Nitrogen- Total | 2017-10-09 | 2.52
S127 | mg/L | Intermediate Grab | Nitrogen- Total | 2017-10-23 | 2.92
S127 | mg/L | Intermediate Grab | Nitrogen- Total | 2017-11-20 | 1.98
S127 | mg/L | Intermediate Grab | Nitrogen- Total | 2017-12-18 | 2.34
S127 | mg/L | Intermediate Grab | Nitrogen- Total | 2018-01-02 | 2.05
S127 | mg/L | Intermediate Grab | Nitrogen- Total | 2018-01-16 | 2.13
S127 | mg/L | Intermediate Grab | Nitrogen- Total | 2018-01-29 | 1.84
S127 | mg/L | Intermediate Grab | Nitrogen- Total | 2018-02-12 | 1.78
S127 | mg/L | Intermediate Grab | Nitrogen- Total | 2018-03-12 | 1.81
S127 | mg/L | Intermediate Grab | Nitrogen- Total | 2018-04-09 | 1.95
S127 | mg/L | Intermediate Grab | Nitrogen- Total | 2018-04-23 | 2.17
S127 | mg/L | Intermediate Grab | Nitrogen- Total Kjeldahl | 2016-07-06 | 2.24
S127 | mg/L | Intermediate Grab | Nitrogen- Total Kjeldahl | 2016-07-18 | 2.42
S127 | mg/L | Intermediate Grab | Nitrogen- Total Kjeldahl | 2016-08-01 | 2.23
S127 | mg/L | Intermediate Grab | Nitrogen- Total Kjeldahl | 2016-08-15 | 2.1
S127 | mg/L | Intermediate Grab | Nitrogen- Total Kjeldahl | 2016-08-29 | 1.92
S127 | mg/L | Intermediate Grab | Nitrogen- Total Kjeldahl | 2016-09-12 | 1.9
S127 | mg/L | Intermediate Grab | Nitrogen- Total Kjeldahl | 2016-09-26 | 2.03
S127 | mg/L | Intermediate Grab | Nitrogen- Total Kjeldahl | 2016-10-24 | 1.94
S127 | mg/L | Intermediate Grab | Nitrogen- Total Kjeldahl | 2016-11-21 | 1.72
S127 | mg/L | Intermediate Grab | Nitrogen- Total Kjeldahl | 2016-12-19 | 1.66
S127 | mg/L | Intermediate Grab | Nitrogen- Total Kjeldahl | 2017-01-17 | 1.47
S127 | mg/L | Intermediate Grab | Nitrogen- Total Kjeldahl | 2017-02-13 | 1.69
S127 | mg/L | Intermediate Grab | Nitrogen- Total Kjeldahl | 2017-03-13 | 1.69
S127 | mg/L | Intermediate Grab | Nitrogen- Total Kjeldahl | 2017-04-10 | 1.81
S127 | mg/L | Intermediate Grab | Phosphorus- Total | 2016-07-06 | 0.177
S127 | mg/L | Intermediate Grab | Phosphorus- Total | 2016-07-18 | 0.12
S127 | mg/L | Intermediate Grab | Phosphorus- Total | 2016-08-01 | 0.118
S127 | mg/L | Intermediate Grab | Phosphorus- Total | 2016-08-15 | 0.127
S127 | mg/L | Intermediate Grab | Phosphorus- Total | 2016-08-29 | 0.134
S127 | mg/L | Intermediate Grab | Phosphorus- Total | 2016-09-12 | 0.171
S127 | mg/L | Intermediate Grab | Phosphorus- Total | 2016-09-26 | 0.192
S127 | mg/L | Intermediate Grab | Phosphorus- Total | 2016-10-24 | 0.139
S127 | mg/L | Intermediate Grab | Phosphorus- Total | 2016-11-21 | 0.119
S127 | mg/L | Intermediate Grab | Phosphorus- Total | 2016-12-19 | 0.12
S127 | mg/L | Intermediate Grab | Phosphorus- Total | 2017-01-17 | 0.102
S127 | mg/L | Intermediate Grab | Phosphorus- Total | 2017-02-13 | 0.106
S127 | mg/L | Intermediate Grab | Phosphorus- Total | 2017-03-13 | 0.095
S127 | mg/L | Intermediate Grab | Phosphorus- Total | 2017-04-10 | 0.078
S127 | mg/L | Intermediate Grab | Phosphorus- Total | 2017-05-08 | 0.059
S127 | mg/L | Intermediate Grab | Phosphorus- Total | 2017-06-05 | 0.059
S127 | mg/L | Intermediate Grab | Phosphorus- Total | 2017-06-19 | 0.049
S127 | mg/L | Intermediate Grab | Phosphorus- Total | 2017-07-05 | 0.077
S127 | mg/L | Intermediate Grab | Phosphorus- Total | 2017-08-01 | 0.054
S127 | mg/L | Intermediate Grab | Phosphorus- Total | 2017-08-14 | 0.054
S127 | mg/L | Intermediate Grab | Phosphorus- Total | 2017-08-28 | 0.11
S127 | mg/L | Intermediate Grab | Phosphorus- Total | 2017-09-13 | 0.226
S127 | mg/L | Intermediate Grab | Phosphorus- Total | 2017-09-25 | 0.307
S127 | mg/L | Intermediate Grab | Phosphorus- Total | 2017-10-09 | 0.427
S127 | mg/L | Intermediate Grab | Phosphorus- Total | 2017-10-23 | 0.449
S127 | mg/L | Intermediate Grab | Phosphorus- Total | 2017-11-20 | 0.151
S127 | mg/L | Intermediate Grab | Phosphorus- Total | 2017-12-18 | 0.18
S127 | mg/L | Intermediate Grab | Phosphorus- Total | 2018-01-02 | 0.149
S127 | mg/L | Intermediate Grab | Phosphorus- Total | 2018-01-16 | 0.134
S127 | mg/L | Intermediate Grab | Phosphorus- Total | 2018-01-29 | 0.119
S127 | mg/L | Intermediate Grab | Phosphorus- Total | 2018-02-12 | 0.109
S127 | mg/L | Intermediate Grab | Phosphorus- Total | 2018-03-12 | 0.137
S127 | mg/L | Intermediate Grab | Phosphorus- Total | 2018-04-09 | 0.11
S127 | mg/L | Intermediate Grab | Phosphorus- Total | 2018-04-23 | 0.118
S127 | mg/L | Routine Sample | Nitrate-Nitrite (N) | 2013-05-08 | 0.032
S127 | mg/L | Routine Sample | Nitrate-Nitrite (N) | 2013-06-05 | 0.009
S127 | mg/L | Routine Sample | Nitrate-Nitrite (N) | 2013-07-10 | 0.018
S127 | mg/L | Routine Sample | Nitrate-Nitrite (N) | 2013-09-04 | 0.054
S127 | mg/L | Routine Sample | Nitrate-Nitrite (N) | 2013-10-07 | 0.097
S127 | mg/L | Routine Sample | Nitrate-Nitrite (N) | 2013-11-04 | 0.024
S127 | mg/L | Routine Sample | Nitrate-Nitrite (N) | 2013-12-02 | 0.394
S127 | mg/L | Routine Sample | Nitrate-Nitrite (N) | 2014-01-06 | 0.249
S127 | mg/L | Routine Sample | Nitrate-Nitrite (N) | 2014-02-03 | 0.034
S127 | mg/L | Routine Sample | Nitrate-Nitrite (N) | 2014-05-05 | 0.021
S127 | mg/L | Routine Sample | Nitrate-Nitrite (N) | 2014-10-06 | 0.173
S127 | mg/L | Routine Sample | Nitrate-Nitrite (N) | 2014-11-03 | 0.174
S127 | mg/L | Routine Sample | Nitrate-Nitrite (N) | 2014-12-01 | 0.201
S127 | mg/L | Routine Sample | Nitrate-Nitrite (N) | 2015-01-05 | 0.147
S127 | mg/L | Routine Sample | Nitrate-Nitrite (N) | 2015-02-02 | 0.128
S127 | mg/L | Routine Sample | Nitrate-Nitrite (N) | 2015-07-06 | 0.007
S127 | mg/L | Routine Sample | Nitrate-Nitrite (N) | 2015-08-03 | 0.006
S127 | mg/L | Routine Sample | Nitrate-Nitrite (N) | 2015-10-26 | 0.094
S127 | mg/L | Routine Sample | Nitrate-Nitrite (N) | 2015-11-23 | 0.179
S127 | mg/L | Routine Sample | Nitrate-Nitrite (N) | 2015-12-21 | 0.141
S127 | mg/L | Routine Sample | Nitrate-Nitrite (N) | 2016-01-20 | 0.297
S127 | mg/L | Routine Sample | Nitrate-Nitrite (N) | 2016-02-01 | 0.06
S127 | mg/L | Routine Sample | Nitrate-Nitrite (N) | 2016-02-15 | 0.243
S127 | mg/L | Routine Sample | Nitrate-Nitrite (N) | 2016-03-14 | 0.068
S127 | mg/L | Routine Sample | Nitrate-Nitrite (N) | 2016-04-11 | 0.142
S127 | mg/L | Routine Sample | Nitrate-Nitrite (N) | 2016-05-09 | 0.01
S127 | mg/L | Routine Sample | Nitrate-Nitrite (N) | 2016-05-23 | 0.016
S127 | mg/L | Routine Sample | Nitrate-Nitrite (N) | 2016-06-06 | 0.008
S127 | mg/L | Routine Sample | Nitrogen- Total Kjeldahl | 2013-05-08 | 1.94
S127 | mg/L | Routine Sample | Nitrogen- Total Kjeldahl | 2013-06-05 | 1.86
S127 | mg/L | Routine Sample | Nitrogen- Total Kjeldahl | 2013-07-10 | 2.68
S127 | mg/L | Routine Sample | Nitrogen- Total Kjeldahl | 2013-08-07 | 2.25
S127 | mg/L | Routine Sample | Nitrogen- Total Kjeldahl | 2013-09-04 | 2.1
S127 | mg/L | Routine Sample | Nitrogen- Total Kjeldahl | 2013-10-07 | 2.12
S127 | mg/L | Routine Sample | Nitrogen- Total Kjeldahl | 2013-11-04 | 1.93
S127 | mg/L | Routine Sample | Nitrogen- Total Kjeldahl | 2013-12-02 | 1.81
S127 | mg/L | Routine Sample | Nitrogen- Total Kjeldahl | 2014-01-06 | 1.7
S127 | mg/L | Routine Sample | Nitrogen- Total Kjeldahl | 2014-02-03 | 1.63
S127 | mg/L | Routine Sample | Nitrogen- Total Kjeldahl | 2014-03-03 | 1.54
S127 | mg/L | Routine Sample | Nitrogen- Total Kjeldahl | 2014-03-17 | 1.58
S127 | mg/L | Routine Sample | Nitrogen- Total Kjeldahl | 2014-04-07 | 1.58
S127 | mg/L | Routine Sample | Nitrogen- Total Kjeldahl | 2014-05-05 | 1.57
S127 | mg/L | Routine Sample | Nitrogen- Total Kjeldahl | 2014-06-09 | 1.47
S127 | mg/L | Routine Sample | Nitrogen- Total Kjeldahl | 2014-06-23 | 1.93
S127 | mg/L | Routine Sample | Nitrogen- Total Kjeldahl | 2014-07-07 | 1.81
S127 | mg/L | Routine Sample | Nitrogen- Total Kjeldahl | 2014-08-18 | 2.54
S127 | mg/L | Routine Sample | Nitrogen- Total Kjeldahl | 2014-10-06 | 2.04
S127 | mg/L | Routine Sample | Nitrogen- Total Kjeldahl | 2014-11-03 | 1.9
S127 | mg/L | Routine Sample | Nitrogen- Total Kjeldahl | 2014-12-01 | 1.81
S127 | mg/L | Routine Sample | Nitrogen- Total Kjeldahl | 2015-01-05 | 1.69
S127 | mg/L | Routine Sample | Nitrogen- Total Kjeldahl | 2015-02-02 | 1.8
S127 | mg/L | Routine Sample | Nitrogen- Total Kjeldahl | 2015-03-02 | 1.72
S127 | mg/L | Routine Sample | Nitrogen- Total Kjeldahl | 2015-04-06 | 1.74
S127 | mg/L | Routine Sample | Nitrogen- Total Kjeldahl | 2015-05-04 | 1.72
S127 | mg/L | Routine Sample | Nitrogen- Total Kjeldahl | 2015-06-01 | 1.97
S127 | mg/L | Routine Sample | Nitrogen- Total Kjeldahl | 2015-07-06 | 1.83
S127 | mg/L | Routine Sample | Nitrogen- Total Kjeldahl | 2015-08-03 | 1.75
S127 | mg/L | Routine Sample | Nitrogen- Total Kjeldahl | 2015-08-31 | 2.05
S127 | mg/L | Routine Sample | Nitrogen- Total Kjeldahl | 2015-09-14 | 1.79
S127 | mg/L | Routine Sample | Nitrogen- Total Kjeldahl | 2015-09-28 | 2.05
S127 | mg/L | Routine Sample | Nitrogen- Total Kjeldahl | 2015-10-26 | 2.02
S127 | mg/L | Routine Sample | Nitrogen- Total Kjeldahl | 2015-11-23 | 1.78
S127 | mg/L | Routine Sample | Nitrogen- Total Kjeldahl | 2015-12-21 | 2.01
S127 | mg/L | Routine Sample | Nitrogen- Total Kjeldahl | 2016-01-20 | 1.83
S127 | mg/L | Routine Sample | Nitrogen- Total Kjeldahl | 2016-02-01 | 1.59
S127 | mg/L | Routine Sample | Nitrogen- Total Kjeldahl | 2016-02-15 | 1.44
S127 | mg/L | Routine Sample | Nitrogen- Total Kjeldahl | 2016-03-14 | 1.94
S127 | mg/L | Routine Sample | Nitrogen- Total Kjeldahl | 2016-04-11 | 1.8
S127 | mg/L | Routine Sample | Nitrogen- Total Kjeldahl | 2016-05-09 | 2
S127 | mg/L | Routine Sample | Nitrogen- Total Kjeldahl | 2016-05-23 | 1.71
S127 | mg/L | Routine Sample | Nitrogen- Total Kjeldahl | 2016-06-06 | 1.74
S127 | mg/L | Routine Sample | Phosphorus- Total | 2013-05-08 | 0.08
S127 | mg/L | Routine Sample | Phosphorus- Total | 2013-06-05 | 0.06
S127 | mg/L | Routine Sample | Phosphorus- Total | 2013-08-07 | 0.164
S127 | mg/L | Routine Sample | Phosphorus- Total | 2013-09-04 | 0.12
S127 | mg/L | Routine Sample | Phosphorus- Total | 2013-10-07 | 0.142
S127 | mg/L | Routine Sample | Phosphorus- Total | 2013-11-04 | 0.122
S127 | mg/L | Routine Sample | Phosphorus- Total | 2013-12-02 | 0.12
S127 | mg/L | Routine Sample | Phosphorus- Total | 2014-01-06 | 0.104
S127 | mg/L | Routine Sample | Phosphorus- Total | 2014-02-03 | 0.074
S127 | mg/L | Routine Sample | Phosphorus- Total | 2014-03-03 | 0.064
S127 | mg/L | Routine Sample | Phosphorus- Total | 2014-03-17 | 0.071
S127 | mg/L | Routine Sample | Phosphorus- Total | 2014-04-07 | 0.053
S127 | mg/L | Routine Sample | Phosphorus- Total | 2014-05-05 | 0.06
S127 | mg/L | Routine Sample | Phosphorus- Total | 2014-06-09 | 0.032
S127 | mg/L | Routine Sample | Phosphorus- Total | 2014-06-23 | 0.335
S127 | mg/L | Routine Sample | Phosphorus- Total | 2014-07-07 | 0.121
S127 | mg/L | Routine Sample | Phosphorus- Total | 2014-08-18 | 0.222
S127 | mg/L | Routine Sample | Phosphorus- Total | 2014-10-06 | 0.145
S127 | mg/L | Routine Sample | Phosphorus- Total | 2014-11-03 | 0.116
S127 | mg/L | Routine Sample | Phosphorus- Total | 2014-12-01 | 0.116
S127 | mg/L | Routine Sample | Phosphorus- Total | 2015-01-05 | 0.098
S127 | mg/L | Routine Sample | Phosphorus- Total | 2015-02-02 | 0.119
S127 | mg/L | Routine Sample | Phosphorus- Total | 2015-03-02 | 0.092
S127 | mg/L | Routine Sample | Phosphorus- Total | 2015-04-06 | 0.09
S127 | mg/L | Routine Sample | Phosphorus- Total | 2015-05-04 | 0.082
S127 | mg/L | Routine Sample | Phosphorus- Total | 2015-06-01 | 0.094
S127 | mg/L | Routine Sample | Phosphorus- Total | 2015-07-06 | 0.061
S127 | mg/L | Routine Sample | Phosphorus- Total | 2015-08-03 | 0.053
S127 | mg/L | Routine Sample | Phosphorus- Total | 2015-08-31 | 0.122
S127 | mg/L | Routine Sample | Phosphorus- Total | 2015-09-14 | 0.074
S127 | mg/L | Routine Sample | Phosphorus- Total | 2015-09-28 | 0.101
S127 | mg/L | Routine Sample | Phosphorus- Total | 2015-10-26 | 0.099
S127 | mg/L | Routine Sample | Phosphorus- Total | 2015-11-23 | 0.13
S127 | mg/L | Routine Sample | Phosphorus- Total | 2015-12-21 | 0.163
S127 | mg/L | Routine Sample | Phosphorus- Total | 2016-01-20 | 0.145
S127 | mg/L | Routine Sample | Phosphorus- Total | 2016-02-01 | 0.237
S127 | mg/L | Routine Sample | Phosphorus- Total | 2016-02-15 | 0.248
S127 | mg/L | Routine Sample | Phosphorus- Total | 2016-03-14 | 0.132
S127 | mg/L | Routine Sample | Phosphorus- Total | 2016-04-11 | 0.138
S127 | mg/L | Routine Sample | Phosphorus- Total | 2016-05-09 | 0.104
S127 | mg/L | Routine Sample | Phosphorus- Total | 2016-05-23 | 0.165
S127 | mg/L | Routine Sample | Phosphorus- Total | 2016-06-06 | 0.118
S129 | mg/L | Intermediate Grab | Nitrate-Nitrite (N) | 2016-07-06 | 0.01
S129 | mg/L | Intermediate Grab | Nitrate-Nitrite (N) | 2016-08-01 | 0.0025
S129 | mg/L | Intermediate Grab | Nitrate-Nitrite (N) | 2016-08-15 | 0.0025
S129 | mg/L | Intermediate Grab | Nitrate-Nitrite (N) | 2016-08-29 | 0.031
S129 | mg/L | Intermediate Grab | Nitrate-Nitrite (N) | 2016-10-24 | 0.098
S129 | mg/L | Intermediate Grab | Nitrate-Nitrite (N) | 2016-11-21 | 0.133
S129 | mg/L | Intermediate Grab | Nitrate-Nitrite (N) | 2016-12-19 | 0.031
S129 | mg/L | Intermediate Grab | Nitrate-Nitrite (N) | 2017-01-17 | 0.032
S129 | mg/L | Intermediate Grab | Nitrate-Nitrite (N) | 2017-02-13 | 0.0025
S129 | mg/L | Intermediate Grab | Nitrate-Nitrite (N) | 2017-03-13 | 0.007
S129 | mg/L | Intermediate Grab | Nitrate-Nitrite (N) | 2017-04-10 | 0.0025
S129 | mg/L | Intermediate Grab | Nitrate-Nitrite (N) | 2017-05-08 | 0.005
S129 | mg/L | Intermediate Grab | Nitrate-Nitrite (N) | 2017-06-05 | 0.0025
S129 | mg/L | Intermediate Grab | Nitrate-Nitrite (N) | 2017-06-19 | 0.007
S129 | mg/L | Intermediate Grab | Nitrate-Nitrite (N) | 2017-07-05 | 0.0025
S129 | mg/L | Intermediate Grab | Nitrate-Nitrite (N) | 2017-08-01 | 0.012
S129 | mg/L | Intermediate Grab | Nitrate-Nitrite (N) | 2017-08-14 | 0.006
S129 | mg/L | Intermediate Grab | Nitrate-Nitrite (N) | 2017-08-28 | 0.024
S129 | mg/L | Intermediate Grab | Nitrate-Nitrite (N) | 2017-09-13 | 0.019
S129 | mg/L | Intermediate Grab | Nitrate-Nitrite (N) | 2017-09-25 | 0.019
S129 | mg/L | Intermediate Grab | Nitrate-Nitrite (N) | 2017-10-09 | 0.036
S129 | mg/L | Intermediate Grab | Nitrate-Nitrite (N) | 2017-10-23 | 0.191
S129 | mg/L | Intermediate Grab | Nitrate-Nitrite (N) | 2017-11-20 | 0.137
S129 | mg/L | Intermediate Grab | Nitrate-Nitrite (N) | 2017-12-04 | 0.288
S129 | mg/L | Intermediate Grab | Nitrate-Nitrite (N) | 2017-12-18 | 0.116
S129 | mg/L | Intermediate Grab | Nitrate-Nitrite (N) | 2018-01-02 | 0.116
S129 | mg/L | Intermediate Grab | Nitrate-Nitrite (N) | 2018-01-16 | 0.027
S129 | mg/L | Intermediate Grab | Nitrate-Nitrite (N) | 2018-01-29 | 0.0025
S129 | mg/L | Intermediate Grab | Nitrate-Nitrite (N) | 2018-02-12 | 0.0025
S129 | mg/L | Intermediate Grab | Nitrate-Nitrite (N) | 2018-03-12 | 0.0025
S129 | mg/L | Intermediate Grab | Nitrate-Nitrite (N) | 2018-04-09 | 0.0025
S129 | mg/L | Intermediate Grab | Nitrate-Nitrite (N) | 2018-04-23 | 0.006
S129 | mg/L | Intermediate Grab | Nitrogen- Total | 2017-05-08 | 1.44
S129 | mg/L | Intermediate Grab | Nitrogen- Total | 2017-06-05 | 1.32
S129 | mg/L | Intermediate Grab | Nitrogen- Total | 2017-06-19 | 1.52
S129 | mg/L | Intermediate Grab | Nitrogen- Total | 2017-07-05 | 1.25
S129 | mg/L | Intermediate Grab | Nitrogen- Total | 2017-08-01 | 1.54
S129 | mg/L | Intermediate Grab | Nitrogen- Total | 2017-08-14 | 1.49
S129 | mg/L | Intermediate Grab | Nitrogen- Total | 2017-08-28 | 1.64
S129 | mg/L | Intermediate Grab | Nitrogen- Total | 2017-09-13 | 1.26
S129 | mg/L | Intermediate Grab | Nitrogen- Total | 2017-09-25 | 1.57
S129 | mg/L | Intermediate Grab | Nitrogen- Total | 2017-10-09 | 1.52
S129 | mg/L | Intermediate Grab | Nitrogen- Total | 2017-10-23 | 1.6
S129 | mg/L | Intermediate Grab | Nitrogen- Total | 2017-11-20 | 1.62
S129 | mg/L | Intermediate Grab | Nitrogen- Total | 2017-12-04 | 1.62
S129 | mg/L | Intermediate Grab | Nitrogen- Total | 2017-12-18 | 1.49
S129 | mg/L | Intermediate Grab | Nitrogen- Total | 2018-01-02 | 1.49
S129 | mg/L | Intermediate Grab | Nitrogen- Total | 2018-01-16 | 1.52
S129 | mg/L | Intermediate Grab | Nitrogen- Total | 2018-01-29 | 1.23
S129 | mg/L | Intermediate Grab | Nitrogen- Total | 2018-02-12 | 1.3
S129 | mg/L | Intermediate Grab | Nitrogen- Total | 2018-03-12 | 1.28
S129 | mg/L | Intermediate Grab | Nitrogen- Total | 2018-04-09 | 1.48
S129 | mg/L | Intermediate Grab | Nitrogen- Total | 2018-04-23 | 1.42
S129 | mg/L | Intermediate Grab | Nitrogen- Total Kjeldahl | 2016-07-06 | 1.65
S129 | mg/L | Intermediate Grab | Nitrogen- Total Kjeldahl | 2016-08-01 | 1.55
S129 | mg/L | Intermediate Grab | Nitrogen- Total Kjeldahl | 2016-08-15 | 1.46
S129 | mg/L | Intermediate Grab | Nitrogen- Total Kjeldahl | 2016-08-29 | 1.45
S129 | mg/L | Intermediate Grab | Nitrogen- Total Kjeldahl | 2016-09-26 | 1.4
S129 | mg/L | Intermediate Grab | Nitrogen- Total Kjeldahl | 2016-10-24 | 1.45
S129 | mg/L | Intermediate Grab | Nitrogen- Total Kjeldahl | 2016-11-21 | 1.37
S129 | mg/L | Intermediate Grab | Nitrogen- Total Kjeldahl | 2016-12-19 | 1.64
S129 | mg/L | Intermediate Grab | Nitrogen- Total Kjeldahl | 2017-01-17 | 1.35
S129 | mg/L | Intermediate Grab | Nitrogen- Total Kjeldahl | 2017-02-13 | 1.36
S129 | mg/L | Intermediate Grab | Nitrogen- Total Kjeldahl | 2017-03-13 | 1.35
S129 | mg/L | Intermediate Grab | Nitrogen- Total Kjeldahl | 2017-04-10 | 1.34
S129 | mg/L | Intermediate Grab | Phosphorus- Total | 2016-07-06 | 0.058
S129 | mg/L | Intermediate Grab | Phosphorus- Total | 2016-08-01 | 0.045
S129 | mg/L | Intermediate Grab | Phosphorus- Total | 2016-08-15 | 0.044
S129 | mg/L | Intermediate Grab | Phosphorus- Total | 2016-08-29 | 0.038
S129 | mg/L | Intermediate Grab | Phosphorus- Total | 2016-09-26 | 0.046
S129 | mg/L | Intermediate Grab | Phosphorus- Total | 2016-10-24 | 0.046
S129 | mg/L | Intermediate Grab | Phosphorus- Total | 2016-11-21 | 0.042
S129 | mg/L | Intermediate Grab | Phosphorus- Total | 2016-12-19 | 0.068
S129 | mg/L | Intermediate Grab | Phosphorus- Total | 2017-01-17 | 0.041
S129 | mg/L | Intermediate Grab | Phosphorus- Total | 2017-02-13 | 0.034
S129 | mg/L | Intermediate Grab | Phosphorus- Total | 2017-03-13 | 0.038
S129 | mg/L | Intermediate Grab | Phosphorus- Total | 2017-04-10 | 0.041
S129 | mg/L | Intermediate Grab | Phosphorus- Total | 2017-05-08 | 0.035
S129 | mg/L | Intermediate Grab | Phosphorus- Total | 2017-06-05 | 0.034
S129 | mg/L | Intermediate Grab | Phosphorus- Total | 2017-06-19 | 0.046
S129 | mg/L | Intermediate Grab | Phosphorus- Total | 2017-07-05 | 0.042
S129 | mg/L | Intermediate Grab | Phosphorus- Total | 2017-08-01 | 0.04
S129 | mg/L | Intermediate Grab | Phosphorus- Total | 2017-08-14 | 0.043
S129 | mg/L | Intermediate Grab | Phosphorus- Total | 2017-08-28 | 0.041
S129 | mg/L | Intermediate Grab | Phosphorus- Total | 2017-09-13 | 0.054
S129 | mg/L | Intermediate Grab | Phosphorus- Total | 2017-09-25 | 0.061
S129 | mg/L | Intermediate Grab | Phosphorus- Total | 2017-10-09 | 0.05
S129 | mg/L | Intermediate Grab | Phosphorus- Total | 2017-10-23 | 0.054
S129 | mg/L | Intermediate Grab | Phosphorus- Total | 2017-11-20 | 0.06
S129 | mg/L | Intermediate Grab | Phosphorus- Total | 2017-12-04 | 0.052
S129 | mg/L | Intermediate Grab | Phosphorus- Total | 2017-12-18 | 0.051
S129 | mg/L | Intermediate Grab | Phosphorus- Total | 2018-01-02 | 0.05
S129 | mg/L | Intermediate Grab | Phosphorus- Total | 2018-01-16 | 0.05
S129 | mg/L | Intermediate Grab | Phosphorus- Total | 2018-01-29 | 0.033
S129 | mg/L | Intermediate Grab | Phosphorus- Total | 2018-02-12 | 0.04
S129 | mg/L | Intermediate Grab | Phosphorus- Total | 2018-04-09 | 0.032
S129 | mg/L | Intermediate Grab | Phosphorus- Total | 2018-04-23 | 0.036
S129 | mg/L | Routine Sample | Nitrate-Nitrite (N) | 2013-07-10 | 0.016
S129 | mg/L | Routine Sample | Nitrate-Nitrite (N) | 2013-09-04 | 0.015
S129 | mg/L | Routine Sample | Nitrate-Nitrite (N) | 2013-09-18 | 0.029
S129 | mg/L | Routine Sample | Nitrate-Nitrite (N) | 2013-10-07 | 0.017
S129 | mg/L | Routine Sample | Nitrate-Nitrite (N) | 2013-11-04 | 0.024
S129 | mg/L | Routine Sample | Nitrate-Nitrite (N) | 2014-11-03 | 0.065
S129 | mg/L | Routine Sample | Nitrate-Nitrite (N) | 2014-12-01 | 0.038
S129 | mg/L | Routine Sample | Nitrate-Nitrite (N) | 2015-02-02 | 0.218
S129 | mg/L | Routine Sample | Nitrate-Nitrite (N) | 2015-08-03 | 0.012
S129 | mg/L | Routine Sample | Nitrate-Nitrite (N) | 2015-08-31 | 0.011
S129 | mg/L | Routine Sample | Nitrate-Nitrite (N) | 2015-09-28 | 0.006
S129 | mg/L | Routine Sample | Nitrate-Nitrite (N) | 2015-10-26 | 0.029
S129 | mg/L | Routine Sample | Nitrate-Nitrite (N) | 2015-11-23 | 0.142
S129 | mg/L | Routine Sample | Nitrate-Nitrite (N) | 2015-12-21 | 0.162
S129 | mg/L | Routine Sample | Nitrate-Nitrite (N) | 2016-01-20 | 0.187
S129 | mg/L | Routine Sample | Nitrate-Nitrite (N) | 2016-02-01 | 0.065
S129 | mg/L | Routine Sample | Nitrate-Nitrite (N) | 2016-02-15 | 0.054
S129 | mg/L | Routine Sample | Nitrate-Nitrite (N) | 2016-04-11 | 0.005
S129 | mg/L | Routine Sample | Nitrate-Nitrite (N) | 2016-05-09 | 0.008
S129 | mg/L | Routine Sample | Nitrogen- Total Kjeldahl | 2013-05-08 | 1.49
S129 | mg/L | Routine Sample | Nitrogen- Total Kjeldahl | 2013-06-05 | 1.4
S129 | mg/L | Routine Sample | Nitrogen- Total Kjeldahl | 2013-07-10 | 1.67
S129 | mg/L | Routine Sample | Nitrogen- Total Kjeldahl | 2013-08-07 | 1.67
S129 | mg/L | Routine Sample | Nitrogen- Total Kjeldahl | 2013-09-04 | 1.41
S129 | mg/L | Routine Sample | Nitrogen- Total Kjeldahl | 2013-09-18 | 1.57
S129 | mg/L | Routine Sample | Nitrogen- Total Kjeldahl | 2013-10-07 | 1.6
S129 | mg/L | Routine Sample | Nitrogen- Total Kjeldahl | 2013-11-04 | 1.46
S129 | mg/L | Routine Sample | Nitrogen- Total Kjeldahl | 2014-03-17 | 1.34
S129 | mg/L | Routine Sample | Nitrogen- Total Kjeldahl | 2014-04-07 | 1.3
S129 | mg/L | Routine Sample | Nitrogen- Total Kjeldahl | 2014-05-05 | 1.29
S129 | mg/L | Routine Sample | Nitrogen- Total Kjeldahl | 2014-06-09 | 1.25
S129 | mg/L | Routine Sample | Nitrogen- Total Kjeldahl | 2014-07-07 | 1.3
S129 | mg/L | Routine Sample | Nitrogen- Total Kjeldahl | 2014-08-18 | 1.83
S129 | mg/L | Routine Sample | Nitrogen- Total Kjeldahl | 2014-10-06 | 1.42
S129 | mg/L | Routine Sample | Nitrogen- Total Kjeldahl | 2014-11-03 | 1.36
S129 | mg/L | Routine Sample | Nitrogen- Total Kjeldahl | 2014-12-01 | 1.38
S129 | mg/L | Routine Sample | Nitrogen- Total Kjeldahl | 2015-01-05 | 1.27
S129 | mg/L | Routine Sample | Nitrogen- Total Kjeldahl | 2015-02-02 | 1.24
S129 | mg/L | Routine Sample | Nitrogen- Total Kjeldahl | 2015-03-02 | 1.23
S129 | mg/L | Routine Sample | Nitrogen- Total Kjeldahl | 2015-04-06 | 1.37
S129 | mg/L | Routine Sample | Nitrogen- Total Kjeldahl | 2015-05-04 | 1.32
S129 | mg/L | Routine Sample | Nitrogen- Total Kjeldahl | 2015-06-01 | 1.23
S129 | mg/L | Routine Sample | Nitrogen- Total Kjeldahl | 2015-07-06 | 1.2
S129 | mg/L | Routine Sample | Nitrogen- Total Kjeldahl | 2015-08-03 | 1.26
S129 | mg/L | Routine Sample | Nitrogen- Total Kjeldahl | 2015-08-31 | 1.33
S129 | mg/L | Routine Sample | Nitrogen- Total Kjeldahl | 2015-09-14 | 1.32
S129 | mg/L | Routine Sample | Nitrogen- Total Kjeldahl | 2015-09-28 | 1.68
S129 | mg/L | Routine Sample | Nitrogen- Total Kjeldahl | 2015-10-26 | 1.62
S129 | mg/L | Routine Sample | Nitrogen- Total Kjeldahl | 2015-11-23 | 1.44
S129 | mg/L | Routine Sample | Nitrogen- Total Kjeldahl | 2015-12-21 | 1.5
S129 | mg/L | Routine Sample | Nitrogen- Total Kjeldahl | 2016-01-20 | 1.33
S129 | mg/L | Routine Sample | Nitrogen- Total Kjeldahl | 2016-02-01 | 1.33
S129 | mg/L | Routine Sample | Nitrogen- Total Kjeldahl | 2016-02-15 | 1.96
S129 | mg/L | Routine Sample | Nitrogen- Total Kjeldahl | 2016-03-14 | 1.49
S129 | mg/L | Routine Sample | Nitrogen- Total Kjeldahl | 2016-04-11 | 1.54
S129 | mg/L | Routine Sample | Nitrogen- Total Kjeldahl | 2016-05-09 | 1.51
S129 | mg/L | Routine Sample | Nitrogen- Total Kjeldahl | 2016-05-23 | 1.4
S129 | mg/L | Routine Sample | Nitrogen- Total Kjeldahl | 2016-06-06 | 1.42
S129 | mg/L | Routine Sample | Phosphorus- Total | 2013-05-08 | 0.04
S129 | mg/L | Routine Sample | Phosphorus- Total | 2013-06-05 | 0.028
S129 | mg/L | Routine Sample | Phosphorus- Total | 2013-07-10 | 0.058
S129 | mg/L | Routine Sample | Phosphorus- Total | 2013-08-07 | 0.067
S129 | mg/L | Routine Sample | Phosphorus- Total | 2013-09-04 | 0.039
S129 | mg/L | Routine Sample | Phosphorus- Total | 2013-09-18 | 0.045
S129 | mg/L | Routine Sample | Phosphorus- Total | 2013-10-07 | 0.047
S129 | mg/L | Routine Sample | Phosphorus- Total | 2013-11-04 | 0.038
S129 | mg/L | Routine Sample | Phosphorus- Total | 2014-03-17 | 0.036
S129 | mg/L | Routine Sample | Phosphorus- Total | 2014-04-07 | 0.028
S129 | mg/L | Routine Sample | Phosphorus- Total | 2014-05-05 | 0.034
S129 | mg/L | Routine Sample | Phosphorus- Total | 2014-06-09 | 0.027
S129 | mg/L | Routine Sample | Phosphorus- Total | 2014-07-07 | 0.034
S129 | mg/L | Routine Sample | Phosphorus- Total | 2014-08-18 | 0.073
S129 | mg/L | Routine Sample | Phosphorus- Total | 2014-10-06 | 0.045
S129 | mg/L | Routine Sample | Phosphorus- Total | 2014-11-03 | 0.049
S129 | mg/L | Routine Sample | Phosphorus- Total | 2014-12-01 | 0.046
S129 | mg/L | Routine Sample | Phosphorus- Total | 2015-01-05 | 0.038
S129 | mg/L | Routine Sample | Phosphorus- Total | 2015-02-02 | 0.032
S129 | mg/L | Routine Sample | Phosphorus- Total | 2015-03-02 | 0.035
S129 | mg/L | Routine Sample | Phosphorus- Total | 2015-04-06 | 0.036
S129 | mg/L | Routine Sample | Phosphorus- Total | 2015-05-04 | 0.031
S129 | mg/L | Routine Sample | Phosphorus- Total | 2015-06-01 | 0.032
S129 | mg/L | Routine Sample | Phosphorus- Total | 2015-07-06 | 0.026
S129 | mg/L | Routine Sample | Phosphorus- Total | 2015-08-03 | 0.031
S129 | mg/L | Routine Sample | Phosphorus- Total | 2015-08-31 | 0.033
S129 | mg/L | Routine Sample | Phosphorus- Total | 2015-09-14 | 0.033
S129 | mg/L | Routine Sample | Phosphorus- Total | 2015-09-28 | 0.04
S129 | mg/L | Routine Sample | Phosphorus- Total | 2015-10-26 | 0.053
S129 | mg/L | Routine Sample | Phosphorus- Total | 2015-11-23 | 0.05
S129 | mg/L | Routine Sample | Phosphorus- Total | 2015-12-21 | 0.078
S129 | mg/L | Routine Sample | Phosphorus- Total | 2016-01-20 | 0.062
S129 | mg/L | Routine Sample | Phosphorus- Total | 2016-02-01 | 0.064
S129 | mg/L | Routine Sample | Phosphorus- Total | 2016-02-15 | 0.129
S129 | mg/L | Routine Sample | Phosphorus- Total | 2016-03-14 | 0.056
S129 | mg/L | Routine Sample | Phosphorus- Total | 2016-04-11 | 0.066
S129 | mg/L | Routine Sample | Phosphorus- Total | 2016-05-09 | 0.051
S129 | mg/L | Routine Sample | Phosphorus- Total | 2016-05-23 | 0.052
S129 | mg/L | Routine Sample | Phosphorus- Total | 2016-06-06 | 0.048
S133 | mg/L | Intermediate Grab | Nitrate-Nitrite (N) | 2016-06-20 | 0.038
S133 | mg/L | Intermediate Grab | Nitrate-Nitrite (N) | 2016-07-06 | 0.009
S133 | mg/L | Intermediate Grab | Nitrate-Nitrite (N) | 2016-08-01 | 0.008
S133 | mg/L | Intermediate Grab | Nitrate-Nitrite (N) | 2016-08-15 | 0.008
S133 | mg/L | Intermediate Grab | Nitrate-Nitrite (N) | 2016-08-29 | 0.135
S133 | mg/L | Intermediate Grab | Nitrate-Nitrite (N) | 2016-09-12 | 0.044
S133 | mg/L | Intermediate Grab | Nitrate-Nitrite (N) | 2016-09-26 | 0.008
S133 | mg/L | Intermediate Grab | Nitrate-Nitrite (N) | 2016-10-24 | 0.106
S133 | mg/L | Intermediate Grab | Nitrate-Nitrite (N) | 2016-11-21 | 0.082
S133 | mg/L | Intermediate Grab | Nitrate-Nitrite (N) | 2016-12-19 | 0.038
S133 | mg/L | Intermediate Grab | Nitrate-Nitrite (N) | 2017-01-17 | 0.172
S133 | mg/L | Intermediate Grab | Nitrate-Nitrite (N) | 2017-02-13 | 0.011
S133 | mg/L | Intermediate Grab | Nitrate-Nitrite (N) | 2017-03-14 | 0.0025
S133 | mg/L | Intermediate Grab | Nitrate-Nitrite (N) | 2017-04-10 | 0.0025
S133 | mg/L | Intermediate Grab | Nitrate-Nitrite (N) | 2017-05-08 | 0.0025
S133 | mg/L | Intermediate Grab | Nitrate-Nitrite (N) | 2017-06-05 | 0.012
S133 | mg/L | Intermediate Grab | Nitrate-Nitrite (N) | 2017-06-19 | 0.0025
S133 | mg/L | Intermediate Grab | Nitrate-Nitrite (N) | 2017-07-05 | 0.0025
S133 | mg/L | Intermediate Grab | Nitrate-Nitrite (N) | 2017-07-31 | 0.012
S133 | mg/L | Intermediate Grab | Nitrate-Nitrite (N) | 2017-08-01 | 0.029
S133 | mg/L | Intermediate Grab | Nitrate-Nitrite (N) | 2017-08-28 | 0.009
S133 | mg/L | Intermediate Grab | Nitrate-Nitrite (N) | 2017-09-13 | 0.132
S133 | mg/L | Intermediate Grab | Nitrate-Nitrite (N) | 2017-09-25 | 0.012
S133 | mg/L | Intermediate Grab | Nitrate-Nitrite (N) | 2017-10-09 | 0.038
S133 | mg/L | Intermediate Grab | Nitrate-Nitrite (N) | 2017-10-23 | 0.149
S133 | mg/L | Intermediate Grab | Nitrate-Nitrite (N) | 2017-11-06 | 0.259
S133 | mg/L | Intermediate Grab | Nitrate-Nitrite (N) | 2017-11-20 | 0.268
S133 | mg/L | Intermediate Grab | Nitrate-Nitrite (N) | 2017-12-04 | 0.383
S133 | mg/L | Intermediate Grab | Nitrate-Nitrite (N) | 2017-12-18 | 0.352
S133 | mg/L | Intermediate Grab | Nitrate-Nitrite (N) | 2018-01-02 | 0.394
S133 | mg/L | Intermediate Grab | Nitrate-Nitrite (N) | 2018-01-16 | 0.221
S133 | mg/L | Intermediate Grab | Nitrate-Nitrite (N) | 2018-01-29 | 0.095
S133 | mg/L | Intermediate Grab | Nitrate-Nitrite (N) | 2018-02-12 | 0.106
S133 | mg/L | Intermediate Grab | Nitrate-Nitrite (N) | 2018-02-26 | 0.16
S133 | mg/L | Intermediate Grab | Nitrate-Nitrite (N) | 2018-03-12 | 0.038
S133 | mg/L | Intermediate Grab | Nitrate-Nitrite (N) | 2018-04-09 | 0.0025
S133 | mg/L | Intermediate Grab | Nitrate-Nitrite (N) | 2018-04-23 | 0.0025
S133 | mg/L | Intermediate Grab | Nitrogen- Total | 2017-05-08 | 2.09
S133 | mg/L | Intermediate Grab | Nitrogen- Total | 2017-06-05 | 2.56
S133 | mg/L | Intermediate Grab | Nitrogen- Total | 2017-06-19 | 2.25
S133 | mg/L | Intermediate Grab | Nitrogen- Total | 2017-07-05 | 1.2
S133 | mg/L | Intermediate Grab | Nitrogen- Total | 2017-07-31 | 2
S133 | mg/L | Intermediate Grab | Nitrogen- Total | 2017-08-01 | 2.08
S133 | mg/L | Intermediate Grab | Nitrogen- Total | 2017-08-28 | 1.91
S133 | mg/L | Intermediate Grab | Nitrogen- Total | 2017-09-13 | 1.57
S133 | mg/L | Intermediate Grab | Nitrogen- Total | 2017-09-25 | 1.87
S133 | mg/L | Intermediate Grab | Nitrogen- Total | 2017-10-09 | 2.19
S133 | mg/L | Intermediate Grab | Nitrogen- Total | 2017-10-23 | 2.11
S133 | mg/L | Intermediate Grab | Nitrogen- Total | 2017-11-06 | 1.91
S133 | mg/L | Intermediate Grab | Nitrogen- Total | 2017-11-20 | 2.11
S133 | mg/L | Intermediate Grab | Nitrogen- Total | 2017-12-04 | 1.86
S133 | mg/L | Intermediate Grab | Nitrogen- Total | 2018-01-02 | 1.77
S133 | mg/L | Intermediate Grab | Nitrogen- Total | 2018-01-16 | 1.79
S133 | mg/L | Intermediate Grab | Nitrogen- Total | 2018-01-29 | 1.42
S133 | mg/L | Intermediate Grab | Nitrogen- Total | 2018-02-12 | 2.2
S133 | mg/L | Intermediate Grab | Nitrogen- Total | 2018-02-26 | 1.64
S133 | mg/L | Intermediate Grab | Nitrogen- Total | 2018-03-12 | 1.3
S133 | mg/L | Intermediate Grab | Nitrogen- Total | 2018-04-23 | 1.72
S133 | mg/L | Intermediate Grab | Nitrogen- Total Kjeldahl | 2016-06-20 | 1.74
S133 | mg/L | Intermediate Grab | Nitrogen- Total Kjeldahl | 2016-07-06 | 1.67
S133 | mg/L | Intermediate Grab | Nitrogen- Total Kjeldahl | 2016-08-01 | 1.93
S133 | mg/L | Intermediate Grab | Nitrogen- Total Kjeldahl | 2016-08-15 | 1.66
S133 | mg/L | Intermediate Grab | Nitrogen- Total Kjeldahl | 2016-08-29 | 1.83
S133 | mg/L | Intermediate Grab | Nitrogen- Total Kjeldahl | 2016-09-12 | 1.63
S133 | mg/L | Intermediate Grab | Nitrogen- Total Kjeldahl | 2016-09-26 | 1.59
S133 | mg/L | Intermediate Grab | Nitrogen- Total Kjeldahl | 2016-10-24 | 1.68
S133 | mg/L | Intermediate Grab | Nitrogen- Total Kjeldahl | 2016-11-21 | 1.32
S133 | mg/L | Intermediate Grab | Nitrogen- Total Kjeldahl | 2016-12-19 | 1.51
S133 | mg/L | Intermediate Grab | Nitrogen- Total Kjeldahl | 2017-01-17 | 1.31
S133 | mg/L | Intermediate Grab | Nitrogen- Total Kjeldahl | 2017-02-13 | 1.34
S133 | mg/L | Intermediate Grab | Nitrogen- Total Kjeldahl | 2017-03-14 | 1.75
S133 | mg/L | Intermediate Grab | Nitrogen- Total Kjeldahl | 2017-04-10 | 1.92
S133 | mg/L | Intermediate Grab | Nitrogen- Total Kjeldahl | 2017-12-18 | 1.45
S133 | mg/L | Intermediate Grab | Nitrogen- Total Kjeldahl | 2018-04-09 | 1.73
S133 | mg/L | Intermediate Grab | Phosphorus- Total | 2016-06-20 | 0.177
S133 | mg/L | Intermediate Grab | Phosphorus- Total | 2016-07-06 | 0.175
S133 | mg/L | Intermediate Grab | Phosphorus- Total | 2016-08-01 | 0.222
S133 | mg/L | Intermediate Grab | Phosphorus- Total | 2016-08-15 | 0.17
S133 | mg/L | Intermediate Grab | Phosphorus- Total | 2016-08-29 | 0.179
S133 | mg/L | Intermediate Grab | Phosphorus- Total | 2016-09-12 | 0.283
S133 | mg/L | Intermediate Grab | Phosphorus- Total | 2016-09-26 | 0.216
S133 | mg/L | Intermediate Grab | Phosphorus- Total | 2016-10-24 | 0.264
S133 | mg/L | Intermediate Grab | Phosphorus- Total | 2016-11-21 | 0.166
S133 | mg/L | Intermediate Grab | Phosphorus- Total | 2016-12-19 | 0.175
S133 | mg/L | Intermediate Grab | Phosphorus- Total | 2017-01-17 | 0.144
S133 | mg/L | Intermediate Grab | Phosphorus- Total | 2017-02-13 | 0.18
S133 | mg/L | Intermediate Grab | Phosphorus- Total | 2017-03-14 | 0.253
S133 | mg/L | Intermediate Grab | Phosphorus- Total | 2017-04-10 | 0.208
S133 | mg/L | Intermediate Grab | Phosphorus- Total | 2017-05-08 | 0.166
S133 | mg/L | Intermediate Grab | Phosphorus- Total | 2017-06-05 | 0.205
S133 | mg/L | Intermediate Grab | Phosphorus- Total | 2017-06-19 | 0.167
S133 | mg/L | Intermediate Grab | Phosphorus- Total | 2017-07-05 | 0.201
S133 | mg/L | Intermediate Grab | Phosphorus- Total | 2017-07-31 | 0.158
S133 | mg/L | Intermediate Grab | Phosphorus- Total | 2017-08-01 | 0.17
S133 | mg/L | Intermediate Grab | Phosphorus- Total | 2017-08-28 | 0.136
S133 | mg/L | Intermediate Grab | Phosphorus- Total | 2017-09-13 | 0.411
S133 | mg/L | Intermediate Grab | Phosphorus- Total | 2017-09-25 | 0.432
S133 | mg/L | Intermediate Grab | Phosphorus- Total | 2017-10-09 | 0.358
S133 | mg/L | Intermediate Grab | Phosphorus- Total | 2017-10-23 | 0.738
S133 | mg/L | Intermediate Grab | Phosphorus- Total | 2017-11-06 | 0.257
S133 | mg/L | Intermediate Grab | Phosphorus- Total | 2017-11-20 | 0.236
S133 | mg/L | Intermediate Grab | Phosphorus- Total | 2017-12-04 | 0.234
S133 | mg/L | Intermediate Grab | Phosphorus- Total | 2017-12-18 | 0.198
S133 | mg/L | Intermediate Grab | Phosphorus- Total | 2018-01-02 | 0.196
S133 | mg/L | Intermediate Grab | Phosphorus- Total | 2018-01-16 | 0.188
S133 | mg/L | Intermediate Grab | Phosphorus- Total | 2018-01-29 | 0.152
S133 | mg/L | Intermediate Grab | Phosphorus- Total | 2018-02-12 | 0.257
S133 | mg/L | Intermediate Grab | Phosphorus- Total | 2018-02-26 | 0.236
S133 | mg/L | Intermediate Grab | Phosphorus- Total | 2018-03-12 | 0.139
S133 | mg/L | Intermediate Grab | Phosphorus- Total | 2018-04-09 | 0.228
S133 | mg/L | Intermediate Grab | Phosphorus- Total | 2018-04-23 | 0.202
S133 | mg/L | Routine Sample | Nitrate-Nitrite (N) | 2013-07-10 | 0.006
S133 | mg/L | Routine Sample | Nitrate-Nitrite (N) | 2013-08-07 | 0.045
S133 | mg/L | Routine Sample | Nitrate-Nitrite (N) | 2014-05-05 | 0.006
S133 | mg/L | Routine Sample | Nitrate-Nitrite (N) | 2014-07-07 | 0.006
S133 | mg/L | Routine Sample | Nitrate-Nitrite (N) | 2014-07-21 | 0.048
S133 | mg/L | Routine Sample | Nitrate-Nitrite (N) | 2014-08-18 | 0.03
S133 | mg/L | Routine Sample | Nitrate-Nitrite (N) | 2014-10-06 | 0.035
S133 | mg/L | Routine Sample | Nitrate-Nitrite (N) | 2014-12-01 | 0.088
S133 | mg/L | Routine Sample | Nitrate-Nitrite (N) | 2015-01-05 | 0.047
S133 | mg/L | Routine Sample | Nitrate-Nitrite (N) | 2015-05-04 | 0.005
S133 | mg/L | Routine Sample | Nitrate-Nitrite (N) | 2015-06-01 | 0.008
S133 | mg/L | Routine Sample | Nitrate-Nitrite (N) | 2015-08-03 | 0.007
S133 | mg/L | Routine Sample | Nitrate-Nitrite (N) | 2015-08-31 | 0.013
S133 | mg/L | Routine Sample | Nitrate-Nitrite (N) | 2015-09-28 | 0.031
S133 | mg/L | Routine Sample | Nitrate-Nitrite (N) | 2015-10-26 | 0.043
S133 | mg/L | Routine Sample | Nitrate-Nitrite (N) | 2015-11-23 | 0.067
S133 | mg/L | Routine Sample | Nitrate-Nitrite (N) | 2015-12-21 | 0.081
S133 | mg/L | Routine Sample | Nitrate-Nitrite (N) | 2016-01-20 | 0.149
S133 | mg/L | Routine Sample | Nitrate-Nitrite (N) | 2016-02-15 | 0.259
S133 | mg/L | Routine Sample | Nitrate-Nitrite (N) | 2016-04-11 | 0.015
S133 | mg/L | Routine Sample | Nitrate-Nitrite (N) | 2016-05-09 | 0.01
S133 | mg/L | Routine Sample | Nitrogen- Total Kjeldahl | 2013-05-08 | 1.74
S133 | mg/L | Routine Sample | Nitrogen- Total Kjeldahl | 2013-06-05 | 1.85
S133 | mg/L | Routine Sample | Nitrogen- Total Kjeldahl | 2013-07-10 | 1.47
S133 | mg/L | Routine Sample | Nitrogen- Total Kjeldahl | 2013-08-07 | 1.73
S133 | mg/L | Routine Sample | Nitrogen- Total Kjeldahl | 2014-03-17 | 1.92
S133 | mg/L | Routine Sample | Nitrogen- Total Kjeldahl | 2014-04-07 | 1.82
S133 | mg/L | Routine Sample | Nitrogen- Total Kjeldahl | 2014-05-05 | 1.83
S133 | mg/L | Routine Sample | Nitrogen- Total Kjeldahl | 2014-06-09 | 2.09
S133 | mg/L | Routine Sample | Nitrogen- Total Kjeldahl | 2014-07-07 | 1.41
S133 | mg/L | Routine Sample | Nitrogen- Total Kjeldahl | 2014-07-21 | 1.75
S133 | mg/L | Routine Sample | Nitrogen- Total Kjeldahl | 2014-08-18 | 1.69
S133 | mg/L | Routine Sample | Nitrogen- Total Kjeldahl | 2014-10-06 | 1.86
S133 | mg/L | Routine Sample | Nitrogen- Total Kjeldahl | 2014-11-03 | 1.65
S133 | mg/L | Routine Sample | Nitrogen- Total Kjeldahl | 2014-12-01 | 1.31
S133 | mg/L | Routine Sample | Nitrogen- Total Kjeldahl | 2015-01-05 | 1.26
S133 | mg/L | Routine Sample | Nitrogen- Total Kjeldahl | 2015-02-02 | 1.3
S133 | mg/L | Routine Sample | Nitrogen- Total Kjeldahl | 2015-03-02 | 1.26
S133 | mg/L | Routine Sample | Nitrogen- Total Kjeldahl | 2015-04-06 | 1.47
S133 | mg/L | Routine Sample | Nitrogen- Total Kjeldahl | 2015-05-04 | 1.51
S133 | mg/L | Routine Sample | Nitrogen- Total Kjeldahl | 2015-06-01 | 1.75
S133 | mg/L | Routine Sample | Nitrogen- Total Kjeldahl | 2015-07-06 | 1.86
S133 | mg/L | Routine Sample | Nitrogen- Total Kjeldahl | 2015-08-03 | 1.86
S133 | mg/L | Routine Sample | Nitrogen- Total Kjeldahl | 2015-08-31 | 1.54
S133 | mg/L | Routine Sample | Nitrogen- Total Kjeldahl | 2015-09-28 | 1.96
S133 | mg/L | Routine Sample | Nitrogen- Total Kjeldahl | 2015-10-26 | 1.43
S133 | mg/L | Routine Sample | Nitrogen- Total Kjeldahl | 2015-11-23 | 1.5
S133 | mg/L | Routine Sample | Nitrogen- Total Kjeldahl | 2015-12-21 | 1.61
S133 | mg/L | Routine Sample | Nitrogen- Total Kjeldahl | 2016-01-20 | 1.55
S133 | mg/L | Routine Sample | Nitrogen- Total Kjeldahl | 2016-02-15 | 1.49
S133 | mg/L | Routine Sample | Nitrogen- Total Kjeldahl | 2016-03-14 | 1.93
S133 | mg/L | Routine Sample | Nitrogen- Total Kjeldahl | 2016-04-11 | 1.42
S133 | mg/L | Routine Sample | Nitrogen- Total Kjeldahl | 2016-05-09 | 1.69
S133 | mg/L | Routine Sample | Nitrogen- Total Kjeldahl | 2016-06-06 | 1.8
S133 | mg/L | Routine Sample | Phosphorus- Total | 2013-05-08 | 0.12
S133 | mg/L | Routine Sample | Phosphorus- Total | 2013-06-05 | 0.107
S133 | mg/L | Routine Sample | Phosphorus- Total | 2013-07-10 | 0.082
S133 | mg/L | Routine Sample | Phosphorus- Total | 2013-08-07 | 0.272
S133 | mg/L | Routine Sample | Phosphorus- Total | 2014-03-17 | 0.216
S133 | mg/L | Routine Sample | Phosphorus- Total | 2014-04-07 | 0.178
S133 | mg/L | Routine Sample | Phosphorus- Total | 2014-05-05 | 0.158
S133 | mg/L | Routine Sample | Phosphorus- Total | 2014-06-09 | 0.132
S133 | mg/L | Routine Sample | Phosphorus- Total | 2014-07-07 | 0.211
S133 | mg/L | Routine Sample | Phosphorus- Total | 2014-07-21 | 0.267
S133 | mg/L | Routine Sample | Phosphorus- Total | 2014-08-18 | 0.175
S133 | mg/L | Routine Sample | Phosphorus- Total | 2014-10-06 | 0.225
S133 | mg/L | Routine Sample | Phosphorus- Total | 2014-11-03 | 0.168
S133 | mg/L | Routine Sample | Phosphorus- Total | 2014-12-01 | 0.124
S133 | mg/L | Routine Sample | Phosphorus- Total | 2015-01-05 | 0.157
S133 | mg/L | Routine Sample | Phosphorus- Total | 2015-02-02 | 0.128
S133 | mg/L | Routine Sample | Phosphorus- Total | 2015-03-02 | 0.131
S133 | mg/L | Routine Sample | Phosphorus- Total | 2015-04-06 | 0.162
S133 | mg/L | Routine Sample | Phosphorus- Total | 2015-05-04 | 0.122
S133 | mg/L | Routine Sample | Phosphorus- Total | 2015-06-01 | 0.099
S133 | mg/L | Routine Sample | Phosphorus- Total | 2015-07-06 | 0.098
S133 | mg/L | Routine Sample | Phosphorus- Total | 2015-08-03 | 0.094
S133 | mg/L | Routine Sample | Phosphorus- Total | 2015-08-31 | 0.063
S133 | mg/L | Routine Sample | Phosphorus- Total | 2015-09-28 | 0.221
S133 | mg/L | Routine Sample | Phosphorus- Total | 2015-10-26 | 0.13
S133 | mg/L | Routine Sample | Phosphorus- Total | 2015-11-23 | 0.115
S133 | mg/L | Routine Sample | Phosphorus- Total | 2015-12-21 | 0.183
S133 | mg/L | Routine Sample | Phosphorus- Total | 2016-01-20 | 0.181
S133 | mg/L | Routine Sample | Phosphorus- Total | 2016-02-15 | 0.245
S133 | mg/L | Routine Sample | Phosphorus- Total | 2016-03-14 | 0.263
S133 | mg/L | Routine Sample | Phosphorus- Total | 2016-04-11 | 0.171
S133 | mg/L | Routine Sample | Phosphorus- Total | 2016-05-09 | 0.179
S133 | mg/L | Routine Sample | Phosphorus- Total | 2016-06-06 | 0.165
S135 | mg/L | Intermediate Grab | Nitrate-Nitrite (N) | 2016-07-06 | 0.02
S135 | mg/L | Intermediate Grab | Nitrate-Nitrite (N) | 2016-07-18 | 0.0025
S135 | mg/L | Intermediate Grab | Nitrate-Nitrite (N) | 2016-08-01 | 0.008
S135 | mg/L | Intermediate Grab | Nitrate-Nitrite (N) | 2016-08-15 | 0.0025
S135 | mg/L | Intermediate Grab | Nitrate-Nitrite (N) | 2016-08-29 | 0.013
S135 | mg/L | Intermediate Grab | Nitrate-Nitrite (N) | 2016-09-26 | 0.006
S135 | mg/L | Intermediate Grab | Nitrate-Nitrite (N) | 2016-10-24 | 0.136
S135 | mg/L | Intermediate Grab | Nitrate-Nitrite (N) | 2016-11-21 | 0.247
S135 | mg/L | Intermediate Grab | Nitrate-Nitrite (N) | 2016-12-19 | 0.246
S135 | mg/L | Intermediate Grab | Nitrate-Nitrite (N) | 2017-01-17 | 0.0025
S135 | mg/L | Intermediate Grab | Nitrate-Nitrite (N) | 2017-02-13 | 0.07
S135 | mg/L | Intermediate Grab | Nitrate-Nitrite (N) | 2017-03-14 | 0.005
S135 | mg/L | Intermediate Grab | Nitrate-Nitrite (N) | 2017-04-10 | 0.009
S135 | mg/L | Intermediate Grab | Nitrate-Nitrite (N) | 2017-05-08 | 0.0025
S135 | mg/L | Intermediate Grab | Nitrate-Nitrite (N) | 2017-06-05 | 0.026
S135 | mg/L | Intermediate Grab | Nitrate-Nitrite (N) | 2017-06-19 | 0.045
S135 | mg/L | Intermediate Grab | Nitrate-Nitrite (N) | 2017-07-05 | 0.0025
S135 | mg/L | Intermediate Grab | Nitrate-Nitrite (N) | 2017-07-31 | 0.0025
S135 | mg/L | Intermediate Grab | Nitrate-Nitrite (N) | 2017-08-01 | 0.017
S135 | mg/L | Intermediate Grab | Nitrate-Nitrite (N) | 2017-08-14 | 0.0025
S135 | mg/L | Intermediate Grab | Nitrate-Nitrite (N) | 2017-08-28 | 0.029
S135 | mg/L | Intermediate Grab | Nitrate-Nitrite (N) | 2017-09-13 | 0.129
S135 | mg/L | Intermediate Grab | Nitrate-Nitrite (N) | 2017-09-25 | 0.0025
S135 | mg/L | Intermediate Grab | Nitrate-Nitrite (N) | 2017-10-09 | 0.042
S135 | mg/L | Intermediate Grab | Nitrate-Nitrite (N) | 2017-10-23 | 0.073
S135 | mg/L | Intermediate Grab | Nitrate-Nitrite (N) | 2017-11-20 | 0.227
S135 | mg/L | Intermediate Grab | Nitrate-Nitrite (N) | 2018-01-02 | 0.139
S135 | mg/L | Intermediate Grab | Nitrate-Nitrite (N) | 2018-01-29 | 0.011
S135 | mg/L | Intermediate Grab | Nitrate-Nitrite (N) | 2018-02-12 | 0.016
S135 | mg/L | Intermediate Grab | Nitrate-Nitrite (N) | 2018-02-26 | 0.0025
S135 | mg/L | Intermediate Grab | Nitrate-Nitrite (N) | 2018-03-12 | 0.0025
S135 | mg/L | Intermediate Grab | Nitrate-Nitrite (N) | 2018-04-09 | 0.0025
S135 | mg/L | Intermediate Grab | Nitrate-Nitrite (N) | 2018-04-23 | 0.0025
S135 | mg/L | Intermediate Grab | Nitrogen- Total | 2017-05-08 | 1.44
S135 | mg/L | Intermediate Grab | Nitrogen- Total | 2017-06-05 | 1.4
S135 | mg/L | Intermediate Grab | Nitrogen- Total | 2017-06-19 | 2.2
S135 | mg/L | Intermediate Grab | Nitrogen- Total | 2017-07-05 | 1.15
S135 | mg/L | Intermediate Grab | Nitrogen- Total | 2017-07-31 | 1.55
S135 | mg/L | Intermediate Grab | Nitrogen- Total | 2017-08-01 | 1.56
S135 | mg/L | Intermediate Grab | Nitrogen- Total | 2017-08-14 | 1.55
S135 | mg/L | Intermediate Grab | Nitrogen- Total | 2017-08-28 | 1.69
S135 | mg/L | Intermediate Grab | Nitrogen- Total | 2017-09-13 | 1.58
S135 | mg/L | Intermediate Grab | Nitrogen- Total | 2017-09-25 | 1.5
S135 | mg/L | Intermediate Grab | Nitrogen- Total | 2017-10-09 | 1.76
S135 | mg/L | Intermediate Grab | Nitrogen- Total | 2017-10-23 | 1.95
S135 | mg/L | Intermediate Grab | Nitrogen- Total | 2017-11-20 | 1.67
S135 | mg/L | Intermediate Grab | Nitrogen- Total | 2018-01-02 | 1.47
S135 | mg/L | Intermediate Grab | Nitrogen- Total | 2018-01-16 | 1.5
S135 | mg/L | Intermediate Grab | Nitrogen- Total | 2018-01-29 | 1.39
S135 | mg/L | Intermediate Grab | Nitrogen- Total | 2018-02-12 | 1.26
S135 | mg/L | Intermediate Grab | Nitrogen- Total | 2018-02-26 | 1.55
S135 | mg/L | Intermediate Grab | Nitrogen- Total | 2018-03-12 | 1.43
S135 | mg/L | Intermediate Grab | Nitrogen- Total | 2018-04-23 | 1.49
S135 | mg/L | Intermediate Grab | Nitrogen- Total Kjeldahl | 2016-07-06 | 1.74
S135 | mg/L | Intermediate Grab | Nitrogen- Total Kjeldahl | 2016-07-18 | 1.5
S135 | mg/L | Intermediate Grab | Nitrogen- Total Kjeldahl | 2016-08-01 | 1.44
S135 | mg/L | Intermediate Grab | Nitrogen- Total Kjeldahl | 2016-08-15 | 1.58
S135 | mg/L | Intermediate Grab | Nitrogen- Total Kjeldahl | 2016-08-29 | 1.4
S135 | mg/L | Intermediate Grab | Nitrogen- Total Kjeldahl | 2016-09-26 | 1.57
S135 | mg/L | Intermediate Grab | Nitrogen- Total Kjeldahl | 2016-10-24 | 1.35
S135 | mg/L | Intermediate Grab | Nitrogen- Total Kjeldahl | 2016-11-21 | 1.3
S135 | mg/L | Intermediate Grab | Nitrogen- Total Kjeldahl | 2016-12-19 | 1.38
S135 | mg/L | Intermediate Grab | Nitrogen- Total Kjeldahl | 2017-01-17 | 1.62
S135 | mg/L | Intermediate Grab | Nitrogen- Total Kjeldahl | 2017-02-13 | 1.33
S135 | mg/L | Intermediate Grab | Nitrogen- Total Kjeldahl | 2017-03-14 | 1.43
S135 | mg/L | Intermediate Grab | Nitrogen- Total Kjeldahl | 2017-04-10 | 1.39
S135 | mg/L | Intermediate Grab | Nitrogen- Total Kjeldahl | 2017-12-18 | 1.54
S135 | mg/L | Intermediate Grab | Nitrogen- Total Kjeldahl | 2018-04-09 | 1.91
S135 | mg/L | Intermediate Grab | Phosphorus- Total | 2016-07-06 | 0.097
S135 | mg/L | Intermediate Grab | Phosphorus- Total | 2016-07-18 | 0.086
S135 | mg/L | Intermediate Grab | Phosphorus- Total | 2016-08-01 | 0.087
S135 | mg/L | Intermediate Grab | Phosphorus- Total | 2016-08-15 | 0.095
S135 | mg/L | Intermediate Grab | Phosphorus- Total | 2016-08-29 | 0.097
S135 | mg/L | Intermediate Grab | Phosphorus- Total | 2016-09-26 | 0.259
S135 | mg/L | Intermediate Grab | Phosphorus- Total | 2016-10-24 | 0.182
S135 | mg/L | Intermediate Grab | Phosphorus- Total | 2016-11-21 | 0.184
S135 | mg/L | Intermediate Grab | Phosphorus- Total | 2016-12-19 | 0.157
S135 | mg/L | Intermediate Grab | Phosphorus- Total | 2017-01-17 | 0.15
S135 | mg/L | Intermediate Grab | Phosphorus- Total | 2017-02-13 | 0.139
S135 | mg/L | Intermediate Grab | Phosphorus- Total | 2017-03-14 | 0.133
S135 | mg/L | Intermediate Grab | Phosphorus- Total | 2017-04-10 | 0.104
S135 | mg/L | Intermediate Grab | Phosphorus- Total | 2017-05-08 | 0.078
S135 | mg/L | Intermediate Grab | Phosphorus- Total | 2017-06-05 | 0.057
S135 | mg/L | Intermediate Grab | Phosphorus- Total | 2017-06-19 | 0.538
S135 | mg/L | Intermediate Grab | Phosphorus- Total | 2017-07-05 | 0.164
S135 | mg/L | Intermediate Grab | Phosphorus- Total | 2017-07-31 | 0.116
S135 | mg/L | Intermediate Grab | Phosphorus- Total | 2017-08-01 | 0.106
S135 | mg/L | Intermediate Grab | Phosphorus- Total | 2017-08-14 | 0.088
S135 | mg/L | Intermediate Grab | Phosphorus- Total | 2017-08-28 | 0.081
S135 | mg/L | Intermediate Grab | Phosphorus- Total | 2017-09-13 | 0.405
S135 | mg/L | Intermediate Grab | Phosphorus- Total | 2017-09-25 | 0.134
S135 | mg/L | Intermediate Grab | Phosphorus- Total | 2017-10-09 | 0.173
S135 | mg/L | Intermediate Grab | Phosphorus- Total | 2017-10-23 | 0.352
S135 | mg/L | Intermediate Grab | Phosphorus- Total | 2017-11-20 | 0.134
S135 | mg/L | Intermediate Grab | Phosphorus- Total | 2017-12-18 | 0.132
S135 | mg/L | Intermediate Grab | Phosphorus- Total | 2018-01-02 | 0.119
S135 | mg/L | Intermediate Grab | Phosphorus- Total | 2018-01-16 | 0.114
S135 | mg/L | Intermediate Grab | Phosphorus- Total | 2018-01-29 | 0.119
S135 | mg/L | Intermediate Grab | Phosphorus- Total | 2018-02-12 | 0.095
S135 | mg/L | Intermediate Grab | Phosphorus- Total | 2018-02-26 | 0.077
S135 | mg/L | Intermediate Grab | Phosphorus- Total | 2018-03-12 | 0.089
S135 | mg/L | Intermediate Grab | Phosphorus- Total | 2018-04-09 | 0.086
S135 | mg/L | Intermediate Grab | Phosphorus- Total | 2018-04-23 | 0.056
S135 | mg/L | Routine Sample | Nitrate-Nitrite (N) | 2013-07-10 | 0.011
S135 | mg/L | Routine Sample | Nitrate-Nitrite (N) | 2013-07-24 | 0.006
S135 | mg/L | Routine Sample | Nitrate-Nitrite (N) | 2013-09-04 | 0.009
S135 | mg/L | Routine Sample | Nitrate-Nitrite (N) | 2013-11-04 | 0.035
S135 | mg/L | Routine Sample | Nitrate-Nitrite (N) | 2013-12-02 | 0.26
S135 | mg/L | Routine Sample | Nitrate-Nitrite (N) | 2014-01-06 | 0.2
S135 | mg/L | Routine Sample | Nitrate-Nitrite (N) | 2014-05-05 | 0.008
S135 | mg/L | Routine Sample | Nitrate-Nitrite (N) | 2014-10-06 | 0.01
S135 | mg/L | Routine Sample | Nitrate-Nitrite (N) | 2014-11-03 | 0.065
S135 | mg/L | Routine Sample | Nitrate-Nitrite (N) | 2014-12-01 | 0.255
S135 | mg/L | Routine Sample | Nitrate-Nitrite (N) | 2015-01-05 | 0.058
S135 | mg/L | Routine Sample | Nitrate-Nitrite (N) | 2015-01-20 | 0.091
S135 | mg/L | Routine Sample | Nitrate-Nitrite (N) | 2015-02-16 | 0.03
S135 | mg/L | Routine Sample | Nitrate-Nitrite (N) | 2015-04-06 | 0.013
S135 | mg/L | Routine Sample | Nitrate-Nitrite (N) | 2015-05-04 | 0.006
S135 | mg/L | Routine Sample | Nitrate-Nitrite (N) | 2015-08-03 | 0.036
S135 | mg/L | Routine Sample | Nitrate-Nitrite (N) | 2015-09-28 | 0.033
S135 | mg/L | Routine Sample | Nitrate-Nitrite (N) | 2015-10-26 | 0.148
S135 | mg/L | Routine Sample | Nitrate-Nitrite (N) | 2015-11-23 | 0.226
S135 | mg/L | Routine Sample | Nitrate-Nitrite (N) | 2015-12-07 | 0.181
S135 | mg/L | Routine Sample | Nitrate-Nitrite (N) | 2015-12-21 | 0.134
S135 | mg/L | Routine Sample | Nitrate-Nitrite (N) | 2016-01-20 | 0.143
S135 | mg/L | Routine Sample | Nitrate-Nitrite (N) | 2016-02-01 | 0.39
S135 | mg/L | Routine Sample | Nitrate-Nitrite (N) | 2016-02-15 | 0.239
S135 | mg/L | Routine Sample | Nitrate-Nitrite (N) | 2016-03-14 | 0.189
S135 | mg/L | Routine Sample | Nitrate-Nitrite (N) | 2016-04-11 | 0.063
S135 | mg/L | Routine Sample | Nitrate-Nitrite (N) | 2016-05-23 | 0.067
S135 | mg/L | Routine Sample | Nitrogen- Total Kjeldahl | 2013-05-08 | 1.29
S135 | mg/L | Routine Sample | Nitrogen- Total Kjeldahl | 2013-06-05 | 1.25
S135 | mg/L | Routine Sample | Nitrogen- Total Kjeldahl | 2013-07-10 | 1.49
S135 | mg/L | Routine Sample | Nitrogen- Total Kjeldahl | 2013-07-24 | 1.47
S135 | mg/L | Routine Sample | Nitrogen- Total Kjeldahl | 2013-08-07 | 1.52
S135 | mg/L | Routine Sample | Nitrogen- Total Kjeldahl | 2013-09-04 | 1.37
S135 | mg/L | Routine Sample | Nitrogen- Total Kjeldahl | 2013-10-07 | 1.91
S135 | mg/L | Routine Sample | Nitrogen- Total Kjeldahl | 2013-11-04 | 1.48
S135 | mg/L | Routine Sample | Nitrogen- Total Kjeldahl | 2013-12-02 | 1.25
S135 | mg/L | Routine Sample | Nitrogen- Total Kjeldahl | 2014-01-06 | 1.39
S135 | mg/L | Routine Sample | Nitrogen- Total Kjeldahl | 2014-02-03 | 1.46
S135 | mg/L | Routine Sample | Nitrogen- Total Kjeldahl | 2014-04-07 | 1.43
S135 | mg/L | Routine Sample | Nitrogen- Total Kjeldahl | 2014-05-05 | 1.27
S135 | mg/L | Routine Sample | Nitrogen- Total Kjeldahl | 2014-06-09 | 1.38
S135 | mg/L | Routine Sample | Nitrogen- Total Kjeldahl | 2014-07-07 | 1.37
S135 | mg/L | Routine Sample | Nitrogen- Total Kjeldahl | 2014-08-18 | 1.48
S135 | mg/L | Routine Sample | Nitrogen- Total Kjeldahl | 2014-10-06 | 1.45
S135 | mg/L | Routine Sample | Nitrogen- Total Kjeldahl | 2014-11-03 | 1.3
S135 | mg/L | Routine Sample | Nitrogen- Total Kjeldahl | 2014-12-01 | 1.2
S135 | mg/L | Routine Sample | Nitrogen- Total Kjeldahl | 2015-01-05 | 1.25
S135 | mg/L | Routine Sample | Nitrogen- Total Kjeldahl | 2015-01-20 | 1.18
S135 | mg/L | Routine Sample | Nitrogen- Total Kjeldahl | 2015-02-02 | 1.2
S135 | mg/L | Routine Sample | Nitrogen- Total Kjeldahl | 2015-02-16 | 1.14
S135 | mg/L | Routine Sample | Nitrogen- Total Kjeldahl | 2015-03-02 | 1.27
S135 | mg/L | Routine Sample | Nitrogen- Total Kjeldahl | 2015-04-06 | 1.39
S135 | mg/L | Routine Sample | Nitrogen- Total Kjeldahl | 2015-05-04 | 1.31
S135 | mg/L | Routine Sample | Nitrogen- Total Kjeldahl | 2015-06-01 | 1.24
S135 | mg/L | Routine Sample | Nitrogen- Total Kjeldahl | 2015-07-06 | 1.33
S135 | mg/L | Routine Sample | Nitrogen- Total Kjeldahl | 2015-08-03 | 1.28
S135 | mg/L | Routine Sample | Nitrogen- Total Kjeldahl | 2015-08-31 | 1.41
S135 | mg/L | Routine Sample | Nitrogen- Total Kjeldahl | 2015-09-14 | 1.41
S135 | mg/L | Routine Sample | Nitrogen- Total Kjeldahl | 2015-09-28 | 1.46
S135 | mg/L | Routine Sample | Nitrogen- Total Kjeldahl | 2015-10-26 | 1.47
S135 | mg/L | Routine Sample | Nitrogen- Total Kjeldahl | 2015-11-23 | 1.31
S135 | mg/L | Routine Sample | Nitrogen- Total Kjeldahl | 2015-12-07 | 1.17
S135 | mg/L | Routine Sample | Nitrogen- Total Kjeldahl | 2015-12-21 | 1.43
S135 | mg/L | Routine Sample | Nitrogen- Total Kjeldahl | 2016-01-20 | 1.24
S135 | mg/L | Routine Sample | Nitrogen- Total Kjeldahl | 2016-02-01 | 1.2
S135 | mg/L | Routine Sample | Nitrogen- Total Kjeldahl | 2016-02-15 | 1.36
S135 | mg/L | Routine Sample | Nitrogen- Total Kjeldahl | 2016-03-14 | 1.5
S135 | mg/L | Routine Sample | Nitrogen- Total Kjeldahl | 2016-04-11 | 1.35
S135 | mg/L | Routine Sample | Nitrogen- Total Kjeldahl | 2016-05-09 | 1.43
S135 | mg/L | Routine Sample | Nitrogen- Total Kjeldahl | 2016-05-23 | 1.51
S135 | mg/L | Routine Sample | Nitrogen- Total Kjeldahl | 2016-06-06 | 1.8
S135 | mg/L | Routine Sample | Phosphorus- Total | 2013-05-08 | 0.031
S135 | mg/L | Routine Sample | Phosphorus- Total | 2013-06-05 | 0.027
S135 | mg/L | Routine Sample | Phosphorus- Total | 2013-07-10 | 0.041
S135 | mg/L | Routine Sample | Phosphorus- Total | 2013-07-24 | 0.111
S135 | mg/L | Routine Sample | Phosphorus- Total | 2013-08-07 | 0.089
S135 | mg/L | Routine Sample | Phosphorus- Total | 2013-09-04 | 0.046
S135 | mg/L | Routine Sample | Phosphorus- Total | 2013-10-07 | 0.063
S135 | mg/L | Routine Sample | Phosphorus- Total | 2013-11-04 | 0.063
S135 | mg/L | Routine Sample | Phosphorus- Total | 2013-12-02 | 0.055
S135 | mg/L | Routine Sample | Phosphorus- Total | 2014-01-06 | 0.076
S135 | mg/L | Routine Sample | Phosphorus- Total | 2014-02-03 | 0.06
S135 | mg/L | Routine Sample | Phosphorus- Total | 2014-04-07 | 0.042
S135 | mg/L | Routine Sample | Phosphorus- Total | 2014-05-05 | 0.039
S135 | mg/L | Routine Sample | Phosphorus- Total | 2014-06-09 | 0.032
S135 | mg/L | Routine Sample | Phosphorus- Total | 2014-07-07 | 0.044
S135 | mg/L | Routine Sample | Phosphorus- Total | 2014-08-18 | 0.043
S135 | mg/L | Routine Sample | Phosphorus- Total | 2014-10-06 | 0.08
S135 | mg/L | Routine Sample | Phosphorus- Total | 2014-11-03 | 0.101
S135 | mg/L | Routine Sample | Phosphorus- Total | 2014-12-01 | 0.096
S135 | mg/L | Routine Sample | Phosphorus- Total | 2015-01-05 | 0.079
S135 | mg/L | Routine Sample | Phosphorus- Total | 2015-01-20 | 0.085
S135 | mg/L | Routine Sample | Phosphorus- Total | 2015-02-02 | 0.075
S135 | mg/L | Routine Sample | Phosphorus- Total | 2015-02-16 | 0.067
S135 | mg/L | Routine Sample | Phosphorus- Total | 2015-03-02 | 0.069
S135 | mg/L | Routine Sample | Phosphorus- Total | 2015-04-06 | 0.079
S135 | mg/L | Routine Sample | Phosphorus- Total | 2015-05-04 | 0.056
S135 | mg/L | Routine Sample | Phosphorus- Total | 2015-06-01 | 0.037
S135 | mg/L | Routine Sample | Phosphorus- Total | 2015-07-06 | 0.037
S135 | mg/L | Routine Sample | Phosphorus- Total | 2015-08-03 | 0.03
S135 | mg/L | Routine Sample | Phosphorus- Total | 2015-08-31 | 0.038
S135 | mg/L | Routine Sample | Phosphorus- Total | 2015-09-14 | 0.046
S135 | mg/L | Routine Sample | Phosphorus- Total | 2015-09-28 | 0.068
S135 | mg/L | Routine Sample | Phosphorus- Total | 2015-10-26 | 0.132
S135 | mg/L | Routine Sample | Phosphorus- Total | 2015-11-23 | 0.119
S135 | mg/L | Routine Sample | Phosphorus- Total | 2015-12-07 | 0.111
S135 | mg/L | Routine Sample | Phosphorus- Total | 2015-12-21 | 0.135
S135 | mg/L | Routine Sample | Phosphorus- Total | 2016-01-20 | 0.146
S135 | mg/L | Routine Sample | Phosphorus- Total | 2016-02-01 | 0.16
S135 | mg/L | Routine Sample | Phosphorus- Total | 2016-02-15 | 0.265
S135 | mg/L | Routine Sample | Phosphorus- Total | 2016-03-14 | 0.171
S135 | mg/L | Routine Sample | Phosphorus- Total | 2016-04-11 | 0.232
S135 | mg/L | Routine Sample | Phosphorus- Total | 2016-05-09 | 0.175
S135 | mg/L | Routine Sample | Phosphorus- Total | 2016-05-23 | 0.185
S135 | mg/L | Routine Sample | Phosphorus- Total | 2016-06-06 | 0.102
S154 | mg/L | Intermediate Grab | Nitrate-Nitrite (N) | 2016-07-06 | 0.023
S154 | mg/L | Intermediate Grab | Nitrate-Nitrite (N) | 2016-07-18 | 0.046
S154 | mg/L | Intermediate Grab | Nitrate-Nitrite (N) | 2016-08-01 | 0.043
S154 | mg/L | Intermediate Grab | Nitrate-Nitrite (N) | 2016-08-15 | 0.048
S154 | mg/L | Intermediate Grab | Nitrate-Nitrite (N) | 2016-10-10 | 0.032
S154 | mg/L | Intermediate Grab | Nitrate-Nitrite (N) | 2016-10-24 | 0.023
S154 | mg/L | Intermediate Grab | Nitrate-Nitrite (N) | 2016-11-07 | 0.062
S154 | mg/L | Intermediate Grab | Nitrate-Nitrite (N) | 2016-11-21 | 0.141
S154 | mg/L | Intermediate Grab | Nitrate-Nitrite (N) | 2016-12-05 | 0.042
S154 | mg/L | Intermediate Grab | Nitrate-Nitrite (N) | 2016-12-19 | 0.358
S154 | mg/L | Intermediate Grab | Nitrate-Nitrite (N) | 2017-01-04 | 0.403
S154 | mg/L | Intermediate Grab | Nitrate-Nitrite (N) | 2017-01-17 | 0.398
S154 | mg/L | Intermediate Grab | Nitrate-Nitrite (N) | 2017-01-30 | 0.097
S154 | mg/L | Intermediate Grab | Nitrate-Nitrite (N) | 2017-02-13 | 0.113
S154 | mg/L | Intermediate Grab | Nitrate-Nitrite (N) | 2017-02-27 | 1.149
S154 | mg/L | Intermediate Grab | Nitrate-Nitrite (N) | 2017-03-13 | 0.007
S154 | mg/L | Intermediate Grab | Nitrate-Nitrite (N) | 2017-03-27 | 0.012
S154 | mg/L | Intermediate Grab | Nitrate-Nitrite (N) | 2017-04-10 | 0.009
S154 | mg/L | Intermediate Grab | Nitrate-Nitrite (N) | 2017-04-24 | 0.008
S154 | mg/L | Intermediate Grab | Nitrate-Nitrite (N) | 2017-05-08 | 0.069
S154 | mg/L | Intermediate Grab | Nitrate-Nitrite (N) | 2017-05-22 | 0.014
S154 | mg/L | Intermediate Grab | Nitrate-Nitrite (N) | 2017-06-05 | 0.013
S154 | mg/L | Intermediate Grab | Nitrate-Nitrite (N) | 2017-06-19 | 0.04
S154 | mg/L | Intermediate Grab | Nitrate-Nitrite (N) | 2017-07-05 | 0.013
S154 | mg/L | Intermediate Grab | Nitrate-Nitrite (N) | 2017-07-17 | 0.0025
S154 | mg/L | Intermediate Grab | Nitrate-Nitrite (N) | 2017-08-14 | 0.007
S154 | mg/L | Intermediate Grab | Nitrate-Nitrite (N) | 2017-08-28 | 0.006
S154 | mg/L | Intermediate Grab | Nitrate-Nitrite (N) | 2017-09-13 | 0.007
S154 | mg/L | Intermediate Grab | Nitrate-Nitrite (N) | 2017-09-25 | 0.009
S154 | mg/L | Intermediate Grab | Nitrate-Nitrite (N) | 2017-10-09 | 0.016
S154 | mg/L | Intermediate Grab | Nitrate-Nitrite (N) | 2017-10-23 | 0.021
S154 | mg/L | Intermediate Grab | Nitrate-Nitrite (N) | 2017-11-06 | 0.023
S154 | mg/L | Intermediate Grab | Nitrate-Nitrite (N) | 2017-11-20 | 0.034
S154 | mg/L | Intermediate Grab | Nitrate-Nitrite (N) | 2017-12-04 | 0.092
S154 | mg/L | Intermediate Grab | Nitrate-Nitrite (N) | 2017-12-18 | 0.149
S154 | mg/L | Intermediate Grab | Nitrate-Nitrite (N) | 2018-01-02 | 0.114
S154 | mg/L | Intermediate Grab | Nitrate-Nitrite (N) | 2018-01-16 | 0.135
S154 | mg/L | Intermediate Grab | Nitrate-Nitrite (N) | 2018-01-29 | 0.109
S154 | mg/L | Intermediate Grab | Nitrate-Nitrite (N) | 2018-02-12 | 0.125
S154 | mg/L | Intermediate Grab | Nitrate-Nitrite (N) | 2018-03-12 | 0.04
S154 | mg/L | Intermediate Grab | Nitrate-Nitrite (N) | 2018-04-09 | 0.007
S154 | mg/L | Intermediate Grab | Nitrogen- Total | 2017-04-24 | 1.51
S154 | mg/L | Intermediate Grab | Nitrogen- Total | 2017-05-08 | 1.9
S154 | mg/L | Intermediate Grab | Nitrogen- Total | 2017-05-22 | 1.54
S154 | mg/L | Intermediate Grab | Nitrogen- Total | 2017-06-05 | 1.36
S154 | mg/L | Intermediate Grab | Nitrogen- Total | 2017-06-19 | 1.34
S154 | mg/L | Intermediate Grab | Nitrogen- Total | 2017-07-05 | 0.952
S154 | mg/L | Intermediate Grab | Nitrogen- Total | 2017-07-17 | 1.28
S154 | mg/L | Intermediate Grab | Nitrogen- Total | 2017-08-14 | 3.32
S154 | mg/L | Intermediate Grab | Nitrogen- Total | 2017-08-28 | 2.58
S154 | mg/L | Intermediate Grab | Nitrogen- Total | 2017-09-13 | 1.78
S154 | mg/L | Intermediate Grab | Nitrogen- Total | 2017-09-25 | 1.5
S154 | mg/L | Intermediate Grab | Nitrogen- Total | 2017-10-09 | 2.34
S154 | mg/L | Intermediate Grab | Nitrogen- Total | 2017-10-23 | 1.94
S154 | mg/L | Intermediate Grab | Nitrogen- Total | 2017-11-06 | 1.68
S154 | mg/L | Intermediate Grab | Nitrogen- Total | 2017-11-20 | 1.63
S154 | mg/L | Intermediate Grab | Nitrogen- Total | 2017-12-04 | 1.91
S154 | mg/L | Intermediate Grab | Nitrogen- Total | 2017-12-18 | 1.75
S154 | mg/L | Intermediate Grab | Nitrogen- Total | 2018-01-02 | 1.69
S154 | mg/L | Intermediate Grab | Nitrogen- Total | 2018-01-16 | 1.7
S154 | mg/L | Intermediate Grab | Nitrogen- Total | 2018-01-29 | 1.52
S154 | mg/L | Intermediate Grab | Nitrogen- Total | 2018-02-12 | 1.4
S154 | mg/L | Intermediate Grab | Nitrogen- Total | 2018-03-12 | 1.25
S154 | mg/L | Intermediate Grab | Nitrogen- Total | 2018-04-09 | 1.22
S154 | mg/L | Intermediate Grab | Nitrogen- Total Kjeldahl | 2016-07-06 | 1.82
S154 | mg/L | Intermediate Grab | Nitrogen- Total Kjeldahl | 2016-07-18 | 1.69
S154 | mg/L | Intermediate Grab | Nitrogen- Total Kjeldahl | 2016-08-01 | 1.53
S154 | mg/L | Intermediate Grab | Nitrogen- Total Kjeldahl | 2016-08-15 | 1.47
S154 | mg/L | Intermediate Grab | Nitrogen- Total Kjeldahl | 2016-10-10 | 1.99
S154 | mg/L | Intermediate Grab | Nitrogen- Total Kjeldahl | 2016-10-24 | 1.91
S154 | mg/L | Intermediate Grab | Nitrogen- Total Kjeldahl | 2016-11-07 | 2.07
S154 | mg/L | Intermediate Grab | Nitrogen- Total Kjeldahl | 2016-11-21 | 1.9
S154 | mg/L | Intermediate Grab | Nitrogen- Total Kjeldahl | 2016-12-05 | 0.8
S154 | mg/L | Intermediate Grab | Nitrogen- Total Kjeldahl | 2016-12-19 | 1.52
S154 | mg/L | Intermediate Grab | Nitrogen- Total Kjeldahl | 2017-01-04 | 1.03
S154 | mg/L | Intermediate Grab | Nitrogen- Total Kjeldahl | 2017-01-17 | 1.44
S154 | mg/L | Intermediate Grab | Nitrogen- Total Kjeldahl | 2017-01-30 | 1.41
S154 | mg/L | Intermediate Grab | Nitrogen- Total Kjeldahl | 2017-02-13 | 1.36
S154 | mg/L | Intermediate Grab | Nitrogen- Total Kjeldahl | 2017-02-27 | 1.01
S154 | mg/L | Intermediate Grab | Nitrogen- Total Kjeldahl | 2017-03-13 | 1.28
S154 | mg/L | Intermediate Grab | Nitrogen- Total Kjeldahl | 2017-03-27 | 1.32
S154 | mg/L | Intermediate Grab | Nitrogen- Total Kjeldahl | 2017-04-10 | 1.45
S154 | mg/L | Intermediate Grab | Phosphorus- Total | 2016-07-06 | 0.306
S154 | mg/L | Intermediate Grab | Phosphorus- Total | 2016-07-18 | 0.207
S154 | mg/L | Intermediate Grab | Phosphorus- Total | 2016-08-01 | 0.166
S154 | mg/L | Intermediate Grab | Phosphorus- Total | 2016-08-15 | 0.118
S154 | mg/L | Intermediate Grab | Phosphorus- Total | 2016-10-10 | 0.847
S154 | mg/L | Intermediate Grab | Phosphorus- Total | 2016-10-24 | 0.58
S154 | mg/L | Intermediate Grab | Phosphorus- Total | 2016-11-07 | 0.35
S154 | mg/L | Intermediate Grab | Phosphorus- Total | 2016-11-21 | 0.256
S154 | mg/L | Intermediate Grab | Phosphorus- Total | 2016-12-05 | 0.053
S154 | mg/L | Intermediate Grab | Phosphorus- Total | 2016-12-19 | 0.177
S154 | mg/L | Intermediate Grab | Phosphorus- Total | 2017-01-04 | 0.174
S154 | mg/L | Intermediate Grab | Phosphorus- Total | 2017-01-17 | 0.167
S154 | mg/L | Intermediate Grab | Phosphorus- Total | 2017-01-30 | 0.102
S154 | mg/L | Intermediate Grab | Phosphorus- Total | 2017-02-13 | 0.121
S154 | mg/L | Intermediate Grab | Phosphorus- Total | 2017-02-27 | 0.053
S154 | mg/L | Intermediate Grab | Phosphorus- Total | 2017-03-13 | 0.08
S154 | mg/L | Intermediate Grab | Phosphorus- Total | 2017-03-27 | 0.095
S154 | mg/L | Intermediate Grab | Phosphorus- Total | 2017-04-10 | 0.124
S154 | mg/L | Intermediate Grab | Phosphorus- Total | 2017-04-24 | 0.124
S154 | mg/L | Intermediate Grab | Phosphorus- Total | 2017-05-08 | 0.176
S154 | mg/L | Intermediate Grab | Phosphorus- Total | 2017-05-22 | 0.13
S154 | mg/L | Intermediate Grab | Phosphorus- Total | 2017-06-05 | 0.105
S154 | mg/L | Intermediate Grab | Phosphorus- Total | 2017-06-19 | 0.105
S154 | mg/L | Intermediate Grab | Phosphorus- Total | 2017-07-05 | 0.077
S154 | mg/L | Intermediate Grab | Phosphorus- Total | 2017-07-17 | 0.094
S154 | mg/L | Intermediate Grab | Phosphorus- Total | 2017-08-14 | 1.352
S154 | mg/L | Intermediate Grab | Phosphorus- Total | 2017-08-28 | 0.626
S154 | mg/L | Intermediate Grab | Phosphorus- Total | 2017-09-13 | 0.608
S154 | mg/L | Intermediate Grab | Phosphorus- Total | 2017-09-25 | 0.762
S154 | mg/L | Intermediate Grab | Phosphorus- Total | 2017-10-09 | 0.887
S154 | mg/L | Intermediate Grab | Phosphorus- Total | 2017-10-23 | 0.509
S154 | mg/L | Intermediate Grab | Phosphorus- Total | 2017-11-06 | 0.391
S154 | mg/L | Intermediate Grab | Phosphorus- Total | 2017-11-20 | 0.302
S154 | mg/L | Intermediate Grab | Phosphorus- Total | 2017-12-04 | 0.327
S154 | mg/L | Intermediate Grab | Phosphorus- Total | 2017-12-18 | 0.211
S154 | mg/L | Intermediate Grab | Phosphorus- Total | 2018-01-02 | 0.168
S154 | mg/L | Intermediate Grab | Phosphorus- Total | 2018-01-08 | 0.201
S154 | mg/L | Intermediate Grab | Phosphorus- Total | 2018-01-16 | 0.19
S154 | mg/L | Intermediate Grab | Phosphorus- Total | 2018-01-29 | 0.175
S154 | mg/L | Intermediate Grab | Phosphorus- Total | 2018-02-12 | 0.119
S154 | mg/L | Intermediate Grab | Phosphorus- Total | 2018-03-12 | 0.105
S154 | mg/L | Intermediate Grab | Phosphorus- Total | 2018-03-19 | 0.104
S154 | mg/L | Intermediate Grab | Phosphorus- Total | 2018-04-09 | 0.076
S154 | mg/L | Routine Sample | Nitrate-Nitrite (N) | 2013-06-19 | 0.013
S154 | mg/L | Routine Sample | Nitrate-Nitrite (N) | 2013-07-10 | 0.007
S154 | mg/L | Routine Sample | Nitrate-Nitrite (N) | 2013-07-24 | 0.02
S154 | mg/L | Routine Sample | Nitrate-Nitrite (N) | 2013-08-07 | 0.006
S154 | mg/L | Routine Sample | Nitrate-Nitrite (N) | 2013-08-21 | 0.025
S154 | mg/L | Routine Sample | Nitrate-Nitrite (N) | 2013-09-04 | 0.019
S154 | mg/L | Routine Sample | Nitrate-Nitrite (N) | 2013-09-18 | 0.027
S154 | mg/L | Routine Sample | Nitrate-Nitrite (N) | 2013-10-07 | 0.031
S154 | mg/L | Routine Sample | Nitrate-Nitrite (N) | 2013-10-21 | 0.099
S154 | mg/L | Routine Sample | Nitrate-Nitrite (N) | 2013-11-04 | 0.157
S154 | mg/L | Routine Sample | Nitrate-Nitrite (N) | 2013-11-18 | 0.253
S154 | mg/L | Routine Sample | Nitrate-Nitrite (N) | 2013-12-02 | 0.405
S154 | mg/L | Routine Sample | Nitrate-Nitrite (N) | 2013-12-16 | 0.506
S154 | mg/L | Routine Sample | Nitrate-Nitrite (N) | 2014-01-06 | 0.414
S154 | mg/L | Routine Sample | Nitrate-Nitrite (N) | 2014-01-21 | 0.336
S154 | mg/L | Routine Sample | Nitrate-Nitrite (N) | 2014-02-03 | 0.073
S154 | mg/L | Routine Sample | Nitrate-Nitrite (N) | 2014-02-17 | 0.008
S154 | mg/L | Routine Sample | Nitrate-Nitrite (N) | 2014-07-07 | 0.016
S154 | mg/L | Routine Sample | Nitrate-Nitrite (N) | 2014-07-21 | 0.01
S154 | mg/L | Routine Sample | Nitrate-Nitrite (N) | 2014-08-04 | 0.016
S154 | mg/L | Routine Sample | Nitrate-Nitrite (N) | 2014-08-18 | 0.015
S154 | mg/L | Routine Sample | Nitrate-Nitrite (N) | 2014-10-06 | 0.011
S154 | mg/L | Routine Sample | Nitrate-Nitrite (N) | 2014-11-17 | 0.03
S154 | mg/L | Routine Sample | Nitrate-Nitrite (N) | 2014-12-01 | 0.113
S154 | mg/L | Routine Sample | Nitrate-Nitrite (N) | 2014-12-15 | 0.134
S154 | mg/L | Routine Sample | Nitrate-Nitrite (N) | 2015-01-05 | 0.12
S154 | mg/L | Routine Sample | Nitrate-Nitrite (N) | 2015-01-20 | 0.08
S154 | mg/L | Routine Sample | Nitrate-Nitrite (N) | 2015-02-02 | 0.097
S154 | mg/L | Routine Sample | Nitrate-Nitrite (N) | 2015-02-16 | 0.086
S154 | mg/L | Routine Sample | Nitrate-Nitrite (N) | 2015-03-02 | 0.051
S154 | mg/L | Routine Sample | Nitrate-Nitrite (N) | 2015-03-16 | 0.035
S154 | mg/L | Routine Sample | Nitrate-Nitrite (N) | 2015-05-18 | 0.014
S154 | mg/L | Routine Sample | Nitrate-Nitrite (N) | 2015-06-01 | 0.033
S154 | mg/L | Routine Sample | Nitrate-Nitrite (N) | 2015-06-15 | 0.007
S154 | mg/L | Routine Sample | Nitrate-Nitrite (N) | 2015-08-03 | 0.018
S154 | mg/L | Routine Sample | Nitrate-Nitrite (N) | 2015-08-17 | 0.02
S154 | mg/L | Routine Sample | Nitrate-Nitrite (N) | 2015-08-31 | 0.023
S154 | mg/L | Routine Sample | Nitrate-Nitrite (N) | 2015-09-14 | 0.045
S154 | mg/L | Routine Sample | Nitrate-Nitrite (N) | 2015-10-12 | 0.025
S154 | mg/L | Routine Sample | Nitrate-Nitrite (N) | 2015-10-26 | 0.04
S154 | mg/L | Routine Sample | Nitrate-Nitrite (N) | 2015-11-09 | 0.048
S154 | mg/L | Routine Sample | Nitrate-Nitrite (N) | 2015-11-23 | 0.039
S154 | mg/L | Routine Sample | Nitrate-Nitrite (N) | 2015-12-07 | 0.024
S154 | mg/L | Routine Sample | Nitrate-Nitrite (N) | 2015-12-21 | 0.027
S154 | mg/L | Routine Sample | Nitrate-Nitrite (N) | 2016-01-04 | 0.064
S154 | mg/L | Routine Sample | Nitrate-Nitrite (N) | 2016-01-20 | 0.055
S154 | mg/L | Routine Sample | Nitrate-Nitrite (N) | 2016-02-01 | 0.016
S154 | mg/L | Routine Sample | Nitrate-Nitrite (N) | 2016-02-15 | 0.014
S154 | mg/L | Routine Sample | Nitrate-Nitrite (N) | 2016-02-29 | 0.05
S154 | mg/L | Routine Sample | Nitrate-Nitrite (N) | 2016-03-14 | 0.037
S154 | mg/L | Routine Sample | Nitrate-Nitrite (N) | 2016-03-28 | 0.063
S154 | mg/L | Routine Sample | Nitrate-Nitrite (N) | 2016-04-11 | 0.022
S154 | mg/L | Routine Sample | Nitrate-Nitrite (N) | 2016-04-25 | 0.029
S154 | mg/L | Routine Sample | Nitrate-Nitrite (N) | 2016-05-09 | 0.079
S154 | mg/L | Routine Sample | Nitrate-Nitrite (N) | 2016-05-23 | 0.012
S154 | mg/L | Routine Sample | Nitrate-Nitrite (N) | 2016-06-06 | 0.022
S154 | mg/L | Routine Sample | Nitrate-Nitrite (N) | 2016-06-20 | 0.011
S154 | mg/L | Routine Sample | Nitrogen- Total Kjeldahl | 2013-05-08 | 1.37
S154 | mg/L | Routine Sample | Nitrogen- Total Kjeldahl | 2013-05-22 | 1.24
S154 | mg/L | Routine Sample | Nitrogen- Total Kjeldahl | 2013-06-05 | 1.2
S154 | mg/L | Routine Sample | Nitrogen- Total Kjeldahl | 2013-06-19 | 1.79
S154 | mg/L | Routine Sample | Nitrogen- Total Kjeldahl | 2013-07-10 | 1.67
S154 | mg/L | Routine Sample | Nitrogen- Total Kjeldahl | 2013-07-24 | 2.39
S154 | mg/L | Routine Sample | Nitrogen- Total Kjeldahl | 2013-08-07 | 2.41
S154 | mg/L | Routine Sample | Nitrogen- Total Kjeldahl | 2013-08-21 | 2.1
S154 | mg/L | Routine Sample | Nitrogen- Total Kjeldahl | 2013-09-04 | 1.98
S154 | mg/L | Routine Sample | Nitrogen- Total Kjeldahl | 2013-09-18 | 2.03
S154 | mg/L | Routine Sample | Nitrogen- Total Kjeldahl | 2013-10-07 | 2.13
S154 | mg/L | Routine Sample | Nitrogen- Total Kjeldahl | 2013-10-21 | 1.88
S154 | mg/L | Routine Sample | Nitrogen- Total Kjeldahl | 2013-11-04 | 1.9
S154 | mg/L | Routine Sample | Nitrogen- Total Kjeldahl | 2013-11-18 | 1.86
S154 | mg/L | Routine Sample | Nitrogen- Total Kjeldahl | 2013-12-02 | 1.7
S154 | mg/L | Routine Sample | Nitrogen- Total Kjeldahl | 2013-12-16 | 1.5
S154 | mg/L | Routine Sample | Nitrogen- Total Kjeldahl | 2014-01-06 | 1.36
S154 | mg/L | Routine Sample | Nitrogen- Total Kjeldahl | 2014-01-21 | 1.29
S154 | mg/L | Routine Sample | Nitrogen- Total Kjeldahl | 2014-02-03 | 1.26
S154 | mg/L | Routine Sample | Nitrogen- Total Kjeldahl | 2014-02-17 | 1.18
S154 | mg/L | Routine Sample | Nitrogen- Total Kjeldahl | 2014-03-03 | 1.21
S154 | mg/L | Routine Sample | Nitrogen- Total Kjeldahl | 2014-03-17 | 1.31
S154 | mg/L | Routine Sample | Nitrogen- Total Kjeldahl | 2014-04-07 | 1.32
S154 | mg/L | Routine Sample | Nitrogen- Total Kjeldahl | 2014-04-21 | 1.35
S154 | mg/L | Routine Sample | Nitrogen- Total Kjeldahl | 2014-05-05 | 1.35
S154 | mg/L | Routine Sample | Nitrogen- Total Kjeldahl | 2014-05-19 | 1.49
S154 | mg/L | Routine Sample | Nitrogen- Total Kjeldahl | 2014-06-09 | 1.38
S154 | mg/L | Routine Sample | Nitrogen- Total Kjeldahl | 2014-06-23 | 2.42
S154 | mg/L | Routine Sample | Nitrogen- Total Kjeldahl | 2014-07-07 | 2.34
S154 | mg/L | Routine Sample | Nitrogen- Total Kjeldahl | 2014-07-21 | 2.05
S154 | mg/L | Routine Sample | Nitrogen- Total Kjeldahl | 2014-08-04 | 2.16
S154 | mg/L | Routine Sample | Nitrogen- Total Kjeldahl | 2014-08-18 | 2.55
S154 | mg/L | Routine Sample | Nitrogen- Total Kjeldahl | 2014-10-06 | 1.67
S154 | mg/L | Routine Sample | Nitrogen- Total Kjeldahl | 2014-10-20 | 1.67
S154 | mg/L | Routine Sample | Nitrogen- Total Kjeldahl | 2014-11-03 | 1.76
S154 | mg/L | Routine Sample | Nitrogen- Total Kjeldahl | 2014-11-17 | 2.07
S154 | mg/L | Routine Sample | Nitrogen- Total Kjeldahl | 2014-12-01 | 1.74
S154 | mg/L | Routine Sample | Nitrogen- Total Kjeldahl | 2014-12-15 | 1.81
S154 | mg/L | Routine Sample | Nitrogen- Total Kjeldahl | 2015-01-05 | 1.57
S154 | mg/L | Routine Sample | Nitrogen- Total Kjeldahl | 2015-01-20 | 1.62
S154 | mg/L | Routine Sample | Nitrogen- Total Kjeldahl | 2015-02-02 | 1.51
S154 | mg/L | Routine Sample | Nitrogen- Total Kjeldahl | 2015-02-16 | 1.5
S154 | mg/L | Routine Sample | Nitrogen- Total Kjeldahl | 2015-03-02 | 1.45
S154 | mg/L | Routine Sample | Nitrogen- Total Kjeldahl | 2015-03-16 | 1.52
S154 | mg/L | Routine Sample | Nitrogen- Total Kjeldahl | 2015-04-06 | 1.46
S154 | mg/L | Routine Sample | Nitrogen- Total Kjeldahl | 2015-04-20 | 1.58
S154 | mg/L | Routine Sample | Nitrogen- Total Kjeldahl | 2015-05-04 | 1.37
S154 | mg/L | Routine Sample | Nitrogen- Total Kjeldahl | 2015-05-18 | 1.5
S154 | mg/L | Routine Sample | Nitrogen- Total Kjeldahl | 2015-06-01 | 1.45
S154 | mg/L | Routine Sample | Nitrogen- Total Kjeldahl | 2015-06-15 | 1.43
S154 | mg/L | Routine Sample | Nitrogen- Total Kjeldahl | 2015-07-06 | 1.27
S154 | mg/L | Routine Sample | Nitrogen- Total Kjeldahl | 2015-07-20 | 1.25
S154 | mg/L | Routine Sample | Nitrogen- Total Kjeldahl | 2015-08-03 | 1.6
S154 | mg/L | Routine Sample | Nitrogen- Total Kjeldahl | 2015-08-17 | 1.81
S154 | mg/L | Routine Sample | Nitrogen- Total Kjeldahl | 2015-08-31 | 1.9
S154 | mg/L | Routine Sample | Nitrogen- Total Kjeldahl | 2015-09-14 | 2.04
S154 | mg/L | Routine Sample | Nitrogen- Total Kjeldahl | 2015-09-28 | 2.27
S154 | mg/L | Routine Sample | Nitrogen- Total Kjeldahl | 2015-10-12 | 2.15
S154 | mg/L | Routine Sample | Nitrogen- Total Kjeldahl | 2015-11-09 | 1.93
S154 | mg/L | Routine Sample | Nitrogen- Total Kjeldahl | 2015-11-23 | 2.14
S154 | mg/L | Routine Sample | Nitrogen- Total Kjeldahl | 2015-12-07 | 1.87
S154 | mg/L | Routine Sample | Nitrogen- Total Kjeldahl | 2015-12-21 | 2.22
S154 | mg/L | Routine Sample | Nitrogen- Total Kjeldahl | 2016-01-04 | 1.97
S154 | mg/L | Routine Sample | Nitrogen- Total Kjeldahl | 2016-01-20 | 1.83
S154 | mg/L | Routine Sample | Nitrogen- Total Kjeldahl | 2016-02-01 | 1.58
S154 | mg/L | Routine Sample | Nitrogen- Total Kjeldahl | 2016-02-15 | 1.71
S154 | mg/L | Routine Sample | Nitrogen- Total Kjeldahl | 2016-02-29 | 1.75
S154 | mg/L | Routine Sample | Nitrogen- Total Kjeldahl | 2016-03-14 | 1.68
S154 | mg/L | Routine Sample | Nitrogen- Total Kjeldahl | 2016-03-28 | 1.61
S154 | mg/L | Routine Sample | Nitrogen- Total Kjeldahl | 2016-04-11 | 1.73
S154 | mg/L | Routine Sample | Nitrogen- Total Kjeldahl | 2016-04-25 | 1.78
S154 | mg/L | Routine Sample | Nitrogen- Total Kjeldahl | 2016-05-09 | 1.8
S154 | mg/L | Routine Sample | Nitrogen- Total Kjeldahl | 2016-05-23 | 1.5
S154 | mg/L | Routine Sample | Nitrogen- Total Kjeldahl | 2016-06-06 | 1.51
S154 | mg/L | Routine Sample | Nitrogen- Total Kjeldahl | 2016-06-20 | 1.89
S154 | mg/L | Routine Sample | Phosphorus- Total | 2013-05-08 | 0.066
S154 | mg/L | Routine Sample | Phosphorus- Total | 2013-05-22 | 0.066
S154 | mg/L | Routine Sample | Phosphorus- Total | 2013-06-05 | 0.06
S154 | mg/L | Routine Sample | Phosphorus- Total | 2013-06-19 | 0.351
S154 | mg/L | Routine Sample | Phosphorus- Total | 2013-07-10 | 0.141
S154 | mg/L | Routine Sample | Phosphorus- Total | 2013-07-24 | 0.622
S154 | mg/L | Routine Sample | Phosphorus- Total | 2013-08-07 | 0.743
S154 | mg/L | Routine Sample | Phosphorus- Total | 2013-08-21 | 0.516
S154 | mg/L | Routine Sample | Phosphorus- Total | 2013-09-04 | 0.468
S154 | mg/L | Routine Sample | Phosphorus- Total | 2013-09-18 | 0.252
S154 | mg/L | Routine Sample | Phosphorus- Total | 2013-10-07 | 0.386
S154 | mg/L | Routine Sample | Phosphorus- Total | 2013-10-21 | 0.337
S154 | mg/L | Routine Sample | Phosphorus- Total | 2013-11-04 | 0.236
S154 | mg/L | Routine Sample | Phosphorus- Total | 2013-11-18 | 0.189
S154 | mg/L | Routine Sample | Phosphorus- Total | 2013-12-02 | 0.175
S154 | mg/L | Routine Sample | Phosphorus- Total | 2013-12-16 | 0.159
S154 | mg/L | Routine Sample | Phosphorus- Total | 2014-01-06 | 0.136
S154 | mg/L | Routine Sample | Phosphorus- Total | 2014-01-21 | 0.115
S154 | mg/L | Routine Sample | Phosphorus- Total | 2014-02-03 | 0.081
S154 | mg/L | Routine Sample | Phosphorus- Total | 2014-02-17 | 0.07
S154 | mg/L | Routine Sample | Phosphorus- Total | 2014-03-03 | 0.069
S154 | mg/L | Routine Sample | Phosphorus- Total | 2014-03-17 | 0.078
S154 | mg/L | Routine Sample | Phosphorus- Total | 2014-04-07 | 0.066
S154 | mg/L | Routine Sample | Phosphorus- Total | 2014-04-21 | 0.074
S154 | mg/L | Routine Sample | Phosphorus- Total | 2014-05-05 | 0.076
S154 | mg/L | Routine Sample | Phosphorus- Total | 2014-05-19 | 0.087
S154 | mg/L | Routine Sample | Phosphorus- Total | 2014-06-09 | 0.075
S154 | mg/L | Routine Sample | Phosphorus- Total | 2014-06-23 | 0.646
S154 | mg/L | Routine Sample | Phosphorus- Total | 2014-07-07 | 0.373
S154 | mg/L | Routine Sample | Phosphorus- Total | 2014-07-21 | 0.603
S154 | mg/L | Routine Sample | Phosphorus- Total | 2014-08-04 | 0.473
S154 | mg/L | Routine Sample | Phosphorus- Total | 2014-08-18 | 0.457
S154 | mg/L | Routine Sample | Phosphorus- Total | 2014-10-06 | 0.274
S154 | mg/L | Routine Sample | Phosphorus- Total | 2014-10-20 | 0.287
S154 | mg/L | Routine Sample | Phosphorus- Total | 2014-11-03 | 0.338
S154 | mg/L | Routine Sample | Phosphorus- Total | 2014-11-17 | 0.227
S154 | mg/L | Routine Sample | Phosphorus- Total | 2014-12-01 | 0.131
S154 | mg/L | Routine Sample | Phosphorus- Total | 2014-12-15 | 0.134
S154 | mg/L | Routine Sample | Phosphorus- Total | 2015-01-05 | 0.126
S154 | mg/L | Routine Sample | Phosphorus- Total | 2015-01-20 | 0.146
S154 | mg/L | Routine Sample | Phosphorus- Total | 2015-02-02 | 0.134
S154 | mg/L | Routine Sample | Phosphorus- Total | 2015-02-16 | 0.118
S154 | mg/L | Routine Sample | Phosphorus- Total | 2015-03-02 | 0.108
S154 | mg/L | Routine Sample | Phosphorus- Total | 2015-03-16 | 0.116
S154 | mg/L | Routine Sample | Phosphorus- Total | 2015-04-06 | 0.101
S154 | mg/L | Routine Sample | Phosphorus- Total | 2015-04-20 | 0.107
S154 | mg/L | Routine Sample | Phosphorus- Total | 2015-05-04 | 0.176
S154 | mg/L | Routine Sample | Phosphorus- Total | 2015-05-18 | 0.221
S154 | mg/L | Routine Sample | Phosphorus- Total | 2015-06-01 | 0.186
S154 | mg/L | Routine Sample | Phosphorus- Total | 2015-06-15 | 0.157
S154 | mg/L | Routine Sample | Phosphorus- Total | 2015-07-06 | 0.1
S154 | mg/L | Routine Sample | Phosphorus- Total | 2015-07-20 | 0.097
S154 | mg/L | Routine Sample | Phosphorus- Total | 2015-08-03 | 0.21
S154 | mg/L | Routine Sample | Phosphorus- Total | 2015-08-17 | 0.451
S154 | mg/L | Routine Sample | Phosphorus- Total | 2015-08-31 | 0.289
S154 | mg/L | Routine Sample | Phosphorus- Total | 2015-09-14 | 0.206
S154 | mg/L | Routine Sample | Phosphorus- Total | 2015-09-28 | 0.332
S154 | mg/L | Routine Sample | Phosphorus- Total | 2015-10-12 | 0.208
S154 | mg/L | Routine Sample | Phosphorus- Total | 2015-11-09 | 0.168
S154 | mg/L | Routine Sample | Phosphorus- Total | 2015-11-23 | 0.428
S154 | mg/L | Routine Sample | Phosphorus- Total | 2015-12-07 | 0.474
S154 | mg/L | Routine Sample | Phosphorus- Total | 2015-12-21 | 0.516
S154 | mg/L | Routine Sample | Phosphorus- Total | 2016-01-04 | 0.377
S154 | mg/L | Routine Sample | Phosphorus- Total | 2016-01-20 | 0.336
S154 | mg/L | Routine Sample | Phosphorus- Total | 2016-02-01 | 0.425
S154 | mg/L | Routine Sample | Phosphorus- Total | 2016-02-15 | 0.452
S154 | mg/L | Routine Sample | Phosphorus- Total | 2016-02-29 | 0.393
S154 | mg/L | Routine Sample | Phosphorus- Total | 2016-03-14 | 0.314
S154 | mg/L | Routine Sample | Phosphorus- Total | 2016-03-28 | 0.335
S154 | mg/L | Routine Sample | Phosphorus- Total | 2016-04-11 | 0.305
S154 | mg/L | Routine Sample | Phosphorus- Total | 2016-04-25 | 0.236
S154 | mg/L | Routine Sample | Phosphorus- Total | 2016-05-09 | 0.249
S154 | mg/L | Routine Sample | Phosphorus- Total | 2016-05-23 | 0.219
S154 | mg/L | Routine Sample | Phosphorus- Total | 2016-06-06 | 0.237
S154 | mg/L | Routine Sample | Phosphorus- Total | 2016-06-20 | 0.468
S154 | mg/L | Sample-Composite Time | Phosphorus- Total | 2016-12-27 | 0.181
S154 | mg/L | Sample-Composite Time | Phosphorus- Total | 2017-01-03 | 0.179
S154 | mg/L | Sample-Composite Time | Phosphorus- Total | 2017-01-09 | 0.174
S154 | mg/L | Sample-Composite Time | Phosphorus- Total | 2017-01-18 | 0.165
S154 | mg/L | Sample-Composite Time | Phosphorus- Total | 2017-01-23 | 0.155
S154 | mg/L | Sample-Composite Time | Phosphorus- Total | 2017-01-30 | 0.154
S154 | mg/L | Sample-Composite Time | Phosphorus- Total | 2017-02-06 | 0.132
S154 | mg/L | Sample-Composite Time | Phosphorus- Total | 2017-02-13 | 0.122
S154 | mg/L | Sample-Composite Time | Phosphorus- Total | 2017-02-20 | 0.104
S154 | mg/L | Sample-Composite Time | Phosphorus- Total | 2017-02-27 | 0.126
S154 | mg/L | Sample-Composite Time | Phosphorus- Total | 2017-03-06 | 0.101
S154 | mg/L | Sample-Composite Time | Phosphorus- Total | 2017-03-13 | 0.091
S154 | mg/L | Sample-Composite Time | Phosphorus- Total | 2017-03-20 | 0.084
S154 | mg/L | Sample-Composite Time | Phosphorus- Total | 2017-03-27 | 0.098
S154 | mg/L | Sample-Composite Time | Phosphorus- Total | 2017-04-03 | 0.131
S154 | mg/L | Sample-Composite Time | Phosphorus- Total | 2017-04-10 | 0.107
S154 | mg/L | Sample-Composite Time | Phosphorus- Total | 2017-04-17 | 0.112
S154 | mg/L | Sample-Composite Time | Phosphorus- Total | 2017-04-24 | 0.144
S154 | mg/L | Sample-Composite Time | Phosphorus- Total | 2017-05-01 | 0.167
S154 | mg/L | Sample-Composite Time | Phosphorus- Total | 2017-05-08 | 0.143
S154 | mg/L | Sample-Composite Time | Phosphorus- Total | 2017-05-15 | 0.134
S154 | mg/L | Sample-Composite Time | Phosphorus- Total | 2017-05-22 | 0.141
S154 | mg/L | Sample-Composite Time | Phosphorus- Total | 2017-05-30 | 0.128
S154 | mg/L | Sample-Composite Time | Phosphorus- Total | 2017-06-05 | 0.134
S154 | mg/L | Sample-Composite Time | Phosphorus- Total | 2017-06-27 | 0.104
S154 | mg/L | Sample-Composite Time | Phosphorus- Total | 2017-07-03 | 0.119
S154 | mg/L | Sample-Composite Time | Phosphorus- Total | 2017-07-10 | 0.128
S154 | mg/L | Sample-Composite Time | Phosphorus- Total | 2017-07-17 | 0.143
S154 | mg/L | Sample-Composite Time | Phosphorus- Total | 2017-07-24 | 0.523
S154 | mg/L | Sample-Composite Time | Phosphorus- Total | 2017-07-31 | 0.548
S154 | mg/L | Sample-Composite Time | Phosphorus- Total | 2017-08-07 | 0.667
S154 | mg/L | Sample-Composite Time | Phosphorus- Total | 2017-08-14 | 1.187
S154 | mg/L | Sample-Composite Time | Phosphorus- Total | 2017-08-21 | 0.798
S154 | mg/L | Sample-Composite Time | Phosphorus- Total | 2017-08-28 | 0.55
S154 | mg/L | Sample-Composite Time | Phosphorus- Total | 2017-09-05 | 0.616
S154 | mg/L | Sample-Composite Time | Phosphorus- Total | 2017-09-13 | 0.871
S154 | mg/L | Sample-Composite Time | Phosphorus- Total | 2017-09-18 | 0.865
S154 | mg/L | Sample-Composite Time | Phosphorus- Total | 2017-09-25 | 0.695
S154 | mg/L | Sample-Composite Time | Phosphorus- Total | 2017-10-02 | 0.752
S154 | mg/L | Sample-Composite Time | Phosphorus- Total | 2017-10-09 | 0.843
S154 | mg/L | Sample-Composite Time | Phosphorus- Total | 2017-10-16 | 0.588
S154 | mg/L | Sample-Composite Time | Phosphorus- Total | 2017-10-23 | 0.45
S154 | mg/L | Sample-Composite Time | Phosphorus- Total | 2017-10-30 | 0.395
S154 | mg/L | Sample-Composite Time | Phosphorus- Total | 2017-11-06 | 0.429
S154 | mg/L | Sample-Composite Time | Phosphorus- Total | 2017-11-13 | 0.344
S154 | mg/L | Sample-Composite Time | Phosphorus- Total | 2017-11-20 | 0.314
S154 | mg/L | Sample-Composite Time | Phosphorus- Total | 2017-12-04 | 0.294
S154 | mg/L | Sample-Composite Time | Phosphorus- Total | 2017-12-11 | 0.261
S154 | mg/L | Sample-Composite Time | Phosphorus- Total | 2017-12-18 | 0.189
S154 | mg/L | Sample-Composite Time | Phosphorus- Total | 2018-01-08 | 0.173
S154 | mg/L | Sample-Composite Time | Phosphorus- Total | 2018-01-16 | 0.19
S154 | mg/L | Sample-Composite Time | Phosphorus- Total | 2018-01-30 | 0.19
S154 | mg/L | Sample-Composite Time | Phosphorus- Total | 2018-02-05 | 0.14
S154 | mg/L | Sample-Composite Time | Phosphorus- Total | 2018-02-12 | 0.126
S154 | mg/L | Sample-Composite Time | Phosphorus- Total | 2018-02-19 | 0.123
S154 | mg/L | Sample-Composite Time | Phosphorus- Total | 2018-02-26 | 0.125
S154 | mg/L | Sample-Composite Time | Phosphorus- Total | 2018-03-05 | 0.118
S154 | mg/L | Sample-Composite Time | Phosphorus- Total | 2018-03-12 | 0.117
S154C | mg/L | Intermediate Grab | Nitrate-Nitrite (N) | 2016-07-06 | 0.0025
S154C | mg/L | Intermediate Grab | Nitrate-Nitrite (N) | 2016-07-18 | 0.006
S154C | mg/L | Intermediate Grab | Nitrate-Nitrite (N) | 2016-08-01 | 0.0025
S154C | mg/L | Intermediate Grab | Nitrate-Nitrite (N) | 2016-08-15 | 0.0025
S154C | mg/L | Intermediate Grab | Nitrate-Nitrite (N) | 2016-08-29 | 0.005
S154C | mg/L | Intermediate Grab | Nitrate-Nitrite (N) | 2016-09-12 | 0.006
S154C | mg/L | Intermediate Grab | Nitrate-Nitrite (N) | 2016-10-10 | 0.009
S154C | mg/L | Intermediate Grab | Nitrate-Nitrite (N) | 2016-10-24 | 0.005
S154C | mg/L | Intermediate Grab | Nitrate-Nitrite (N) | 2016-11-07 | 0.006
S154C | mg/L | Intermediate Grab | Nitrate-Nitrite (N) | 2016-11-21 | 0.013
S154C | mg/L | Intermediate Grab | Nitrate-Nitrite (N) | 2016-12-19 | 0.018
S154C | mg/L | Intermediate Grab | Nitrate-Nitrite (N) | 2017-01-04 | 0.007
S154C | mg/L | Intermediate Grab | Nitrate-Nitrite (N) | 2017-01-17 | 0.017
S154C | mg/L | Intermediate Grab | Nitrate-Nitrite (N) | 2017-04-10 | 0.0025
S154C | mg/L | Intermediate Grab | Nitrate-Nitrite (N) | 2017-05-08 | 0.005
S154C | mg/L | Intermediate Grab | Nitrate-Nitrite (N) | 2017-06-05 | 0.008
S154C | mg/L | Intermediate Grab | Nitrate-Nitrite (N) | 2017-06-19 | 0.019
S154C | mg/L | Intermediate Grab | Nitrate-Nitrite (N) | 2017-07-05 | 0.005
S154C | mg/L | Intermediate Grab | Nitrate-Nitrite (N) | 2017-08-01 | 0.007
S154C | mg/L | Intermediate Grab | Nitrate-Nitrite (N) | 2017-08-28 | 0.0025
S154C | mg/L | Intermediate Grab | Nitrate-Nitrite (N) | 2017-09-13 | 0.021
S154C | mg/L | Intermediate Grab | Nitrate-Nitrite (N) | 2017-10-09 | 0.027
S154C | mg/L | Intermediate Grab | Nitrate-Nitrite (N) | 2017-10-23 | 0.013
S154C | mg/L | Intermediate Grab | Nitrate-Nitrite (N) | 2017-11-06 | 0.013
S154C | mg/L | Intermediate Grab | Nitrate-Nitrite (N) | 2017-11-20 | 0.08
S154C | mg/L | Intermediate Grab | Nitrate-Nitrite (N) | 2017-12-18 | 0.106
S154C | mg/L | Intermediate Grab | Nitrate-Nitrite (N) | 2018-01-16 | 0.0025
S154C | mg/L | Intermediate Grab | Nitrate-Nitrite (N) | 2018-01-29 | 0.009
S154C | mg/L | Intermediate Grab | Nitrate-Nitrite (N) | 2018-02-12 | 0.015
S154C | mg/L | Intermediate Grab | Nitrate-Nitrite (N) | 2018-03-12 | 0.0025
S154C | mg/L | Intermediate Grab | Nitrate-Nitrite (N) | 2018-04-09 | 0.0025
S154C | mg/L | Intermediate Grab | Nitrate-Nitrite (N) | 2018-04-23 | 0.0025
S154C | mg/L | Intermediate Grab | Nitrogen- Total | 2017-05-08 | 3.08
S154C | mg/L | Intermediate Grab | Nitrogen- Total | 2017-06-05 | 2.1
S154C | mg/L | Intermediate Grab | Nitrogen- Total | 2017-06-19 | 2
S154C | mg/L | Intermediate Grab | Nitrogen- Total | 2017-07-05 | 1.4
S154C | mg/L | Intermediate Grab | Nitrogen- Total | 2017-08-01 | 2.31
S154C | mg/L | Intermediate Grab | Nitrogen- Total | 2017-08-28 | 2.16
S154C | mg/L | Intermediate Grab | Nitrogen- Total | 2017-09-13 | 1.41
S154C | mg/L | Intermediate Grab | Nitrogen- Total | 2017-10-09 | 3.43
S154C | mg/L | Intermediate Grab | Nitrogen- Total | 2017-10-23 | 2.97
S154C | mg/L | Intermediate Grab | Nitrogen- Total | 2017-11-06 | 2.38
S154C | mg/L | Intermediate Grab | Nitrogen- Total | 2017-11-20 | 1.88
S154C | mg/L | Intermediate Grab | Nitrogen- Total | 2017-12-18 | 2.45
S154C | mg/L | Intermediate Grab | Nitrogen- Total | 2018-01-16 | 1.96
S154C | mg/L | Intermediate Grab | Nitrogen- Total | 2018-01-29 | 1.87
S154C | mg/L | Intermediate Grab | Nitrogen- Total | 2018-02-12 | 1.78
S154C | mg/L | Intermediate Grab | Nitrogen- Total | 2018-03-12 | 1.64
S154C | mg/L | Intermediate Grab | Nitrogen- Total | 2018-04-09 | 2.11
S154C | mg/L | Intermediate Grab | Nitrogen- Total | 2018-04-23 | 2.23
S154C | mg/L | Intermediate Grab | Nitrogen- Total Kjeldahl | 2016-07-06 | 2.73
S154C | mg/L | Intermediate Grab | Nitrogen- Total Kjeldahl | 2016-07-18 | 1.88
S154C | mg/L | Intermediate Grab | Nitrogen- Total Kjeldahl | 2016-08-01 | 1.71
S154C | mg/L | Intermediate Grab | Nitrogen- Total Kjeldahl | 2016-08-15 | 2.02
S154C | mg/L | Intermediate Grab | Nitrogen- Total Kjeldahl | 2016-08-29 | 2.02
S154C | mg/L | Intermediate Grab | Nitrogen- Total Kjeldahl | 2016-09-12 | 3.03
S154C | mg/L | Intermediate Grab | Nitrogen- Total Kjeldahl | 2016-09-26 | 3.03
S154C | mg/L | Intermediate Grab | Nitrogen- Total Kjeldahl | 2016-10-10 | 2.85
S154C | mg/L | Intermediate Grab | Nitrogen- Total Kjeldahl | 2016-10-24 | 1.93
S154C | mg/L | Intermediate Grab | Nitrogen- Total Kjeldahl | 2016-11-07 | 1.61
S154C | mg/L | Intermediate Grab | Nitrogen- Total Kjeldahl | 2016-11-21 | 1.33
S154C | mg/L | Intermediate Grab | Nitrogen- Total Kjeldahl | 2016-12-19 | 1.92
S154C | mg/L | Intermediate Grab | Nitrogen- Total Kjeldahl | 2017-01-04 | 1.66
S154C | mg/L | Intermediate Grab | Nitrogen- Total Kjeldahl | 2017-01-17 | 1.59
S154C | mg/L | Intermediate Grab | Nitrogen- Total Kjeldahl | 2017-04-10 | 3.09
S154C | mg/L | Intermediate Grab | Phosphorus- Total | 2016-07-06 | 0.681
S154C | mg/L | Intermediate Grab | Phosphorus- Total | 2016-07-18 | 0.474
S154C | mg/L | Intermediate Grab | Phosphorus- Total | 2016-08-01 | 0.344
S154C | mg/L | Intermediate Grab | Phosphorus- Total | 2016-08-15 | 0.286
S154C | mg/L | Intermediate Grab | Phosphorus- Total | 2016-08-29 | 0.321
S154C | mg/L | Intermediate Grab | Phosphorus- Total | 2016-09-12 | 1.154
S154C | mg/L | Intermediate Grab | Phosphorus- Total | 2016-09-26 | 0.97
S154C | mg/L | Intermediate Grab | Phosphorus- Total | 2016-10-10 | 0.484
S154C | mg/L | Intermediate Grab | Phosphorus- Total | 2016-10-24 | 0.407
S154C | mg/L | Intermediate Grab | Phosphorus- Total | 2016-11-07 | 0.3
S154C | mg/L | Intermediate Grab | Phosphorus- Total | 2016-11-21 | 0.256
S154C | mg/L | Intermediate Grab | Phosphorus- Total | 2016-12-19 | 0.514
S154C | mg/L | Intermediate Grab | Phosphorus- Total | 2017-01-04 | 0.47
S154C | mg/L | Intermediate Grab | Phosphorus- Total | 2017-01-17 | 0.392
S154C | mg/L | Intermediate Grab | Phosphorus- Total | 2017-04-10 | 1.055
S154C | mg/L | Intermediate Grab | Phosphorus- Total | 2017-05-08 | 0.554
S154C | mg/L | Intermediate Grab | Phosphorus- Total | 2017-06-05 | 0.183
S154C | mg/L | Intermediate Grab | Phosphorus- Total | 2017-06-19 | 0.279
S154C | mg/L | Intermediate Grab | Phosphorus- Total | 2017-07-05 | 0.31
S154C | mg/L | Intermediate Grab | Phosphorus- Total | 2017-08-01 | 0.555
S154C | mg/L | Intermediate Grab | Phosphorus- Total | 2017-08-28 | 0.776
S154C | mg/L | Intermediate Grab | Phosphorus- Total | 2017-09-13 | 0.746
S154C | mg/L | Intermediate Grab | Phosphorus- Total | 2017-10-09 | 0.98
S154C | mg/L | Intermediate Grab | Phosphorus- Total | 2017-10-23 | 0.776
S154C | mg/L | Intermediate Grab | Phosphorus- Total | 2017-11-06 | 0.672
S154C | mg/L | Intermediate Grab | Phosphorus- Total | 2017-11-20 | 0.263
S154C | mg/L | Intermediate Grab | Phosphorus- Total | 2017-12-18 | 0.253
S154C | mg/L | Intermediate Grab | Phosphorus- Total | 2018-01-16 | 0.303
S154C | mg/L | Intermediate Grab | Phosphorus- Total | 2018-01-29 | 0.378
S154C | mg/L | Intermediate Grab | Phosphorus- Total | 2018-02-12 | 0.35
S154C | mg/L | Intermediate Grab | Phosphorus- Total | 2018-03-12 | 0.36
S154C | mg/L | Intermediate Grab | Phosphorus- Total | 2018-04-09 | 0.339
S154C | mg/L | Intermediate Grab | Phosphorus- Total | 2018-04-23 | 0.394
S154C | mg/L | Routine Sample | Nitrate-Nitrite (N) | 2013-09-18 | 0.005
S154C | mg/L | Routine Sample | Nitrate-Nitrite (N) | 2014-01-21 | 0.005
S154C | mg/L | Routine Sample | Nitrate-Nitrite (N) | 2014-07-21 | 0.007
S154C | mg/L | Routine Sample | Nitrate-Nitrite (N) | 2014-08-04 | 0.005
S154C | mg/L | Routine Sample | Nitrate-Nitrite (N) | 2014-11-03 | 0.006
S154C | mg/L | Routine Sample | Nitrate-Nitrite (N) | 2014-12-01 | 0.068
S154C | mg/L | Routine Sample | Nitrate-Nitrite (N) | 2015-01-20 | 0.023
S154C | mg/L | Routine Sample | Nitrate-Nitrite (N) | 2015-02-16 | 0.013
S154C | mg/L | Routine Sample | Nitrate-Nitrite (N) | 2015-10-12 | 0.005
S154C | mg/L | Routine Sample | Nitrate-Nitrite (N) | 2015-10-26 | 0.009
S154C | mg/L | Routine Sample | Nitrate-Nitrite (N) | 2015-11-23 | 0.012
S154C | mg/L | Routine Sample | Nitrate-Nitrite (N) | 2015-12-07 | 0.022
S154C | mg/L | Routine Sample | Nitrate-Nitrite (N) | 2015-12-21 | 0.009
S154C | mg/L | Routine Sample | Nitrate-Nitrite (N) | 2016-01-04 | 0.014
S154C | mg/L | Routine Sample | Nitrate-Nitrite (N) | 2016-01-20 | 0.082
S154C | mg/L | Routine Sample | Nitrate-Nitrite (N) | 2016-02-01 | 0.04
S154C | mg/L | Routine Sample | Nitrate-Nitrite (N) | 2016-02-15 | 0.08
S154C | mg/L | Routine Sample | Nitrate-Nitrite (N) | 2016-02-29 | 0.063
S154C | mg/L | Routine Sample | Nitrate-Nitrite (N) | 2016-03-14 | 0.024
S154C | mg/L | Routine Sample | Nitrate-Nitrite (N) | 2016-03-28 | 0.005
S154C | mg/L | Routine Sample | Nitrate-Nitrite (N) | 2016-04-11 | 0.022
S154C | mg/L | Routine Sample | Nitrate-Nitrite (N) | 2016-05-09 | 0.009
S154C | mg/L | Routine Sample | Nitrate-Nitrite (N) | 2016-05-23 | 0.005
S154C | mg/L | Routine Sample | Nitrate-Nitrite (N) | 2016-06-20 | 0.01
S154C | mg/L | Routine Sample | Nitrogen- Total Kjeldahl | 2013-05-08 | 1.62
S154C | mg/L | Routine Sample | Nitrogen- Total Kjeldahl | 2013-05-22 | 2.21
S154C | mg/L | Routine Sample | Nitrogen- Total Kjeldahl | 2013-06-05 | 1.67
S154C | mg/L | Routine Sample | Nitrogen- Total Kjeldahl | 2013-06-19 | 2.19
S154C | mg/L | Routine Sample | Nitrogen- Total Kjeldahl | 2013-07-10 | 2.63
S154C | mg/L | Routine Sample | Nitrogen- Total Kjeldahl | 2013-07-24 | 3.01
S154C | mg/L | Routine Sample | Nitrogen- Total Kjeldahl | 2013-08-07 | 2.93
S154C | mg/L | Routine Sample | Nitrogen- Total Kjeldahl | 2013-08-21 | 2.32
S154C | mg/L | Routine Sample | Nitrogen- Total Kjeldahl | 2013-09-04 | 2.98
S154C | mg/L | Routine Sample | Nitrogen- Total Kjeldahl | 2013-09-18 | 2.56
S154C | mg/L | Routine Sample | Nitrogen- Total Kjeldahl | 2013-10-07 | 3
S154C | mg/L | Routine Sample | Nitrogen- Total Kjeldahl | 2013-10-21 | 2.03
S154C | mg/L | Routine Sample | Nitrogen- Total Kjeldahl | 2013-11-04 | 1.52
S154C | mg/L | Routine Sample | Nitrogen- Total Kjeldahl | 2013-11-18 | 1.34
S154C | mg/L | Routine Sample | Nitrogen- Total Kjeldahl | 2013-12-16 | 1.23
S154C | mg/L | Routine Sample | Nitrogen- Total Kjeldahl | 2014-01-06 | 1.2
S154C | mg/L | Routine Sample | Nitrogen- Total Kjeldahl | 2014-01-21 | 1.14
S154C | mg/L | Routine Sample | Nitrogen- Total Kjeldahl | 2014-02-03 | 1.21
S154C | mg/L | Routine Sample | Nitrogen- Total Kjeldahl | 2014-02-17 | 1.37
S154C | mg/L | Routine Sample | Nitrogen- Total Kjeldahl | 2014-03-03 | 1.23
S154C | mg/L | Routine Sample | Nitrogen- Total Kjeldahl | 2014-03-17 | 1.26
S154C | mg/L | Routine Sample | Nitrogen- Total Kjeldahl | 2014-04-07 | 1.52
S154C | mg/L | Routine Sample | Nitrogen- Total Kjeldahl | 2014-04-21 | 1.55
S154C | mg/L | Routine Sample | Nitrogen- Total Kjeldahl | 2014-05-05 | 1.5
S154C | mg/L | Routine Sample | Nitrogen- Total Kjeldahl | 2014-06-23 | 1.73
S154C | mg/L | Routine Sample | Nitrogen- Total Kjeldahl | 2014-07-07 | 4.13
S154C | mg/L | Routine Sample | Nitrogen- Total Kjeldahl | 2014-07-21 | 3.36
S154C | mg/L | Routine Sample | Nitrogen- Total Kjeldahl | 2014-08-04 | 3.26
S154C | mg/L | Routine Sample | Nitrogen- Total Kjeldahl | 2014-08-18 | 2.98
S154C | mg/L | Routine Sample | Nitrogen- Total Kjeldahl | 2014-10-06 | 2.36
S154C | mg/L | Routine Sample | Nitrogen- Total Kjeldahl | 2014-10-20 | 2.38
S154C | mg/L | Routine Sample | Nitrogen- Total Kjeldahl | 2014-11-03 | 1.46
S154C | mg/L | Routine Sample | Nitrogen- Total Kjeldahl | 2014-11-17 | 1.51
S154C | mg/L | Routine Sample | Nitrogen- Total Kjeldahl | 2014-12-01 | 2.04
S154C | mg/L | Routine Sample | Nitrogen- Total Kjeldahl | 2014-12-15 | 1.44
S154C | mg/L | Routine Sample | Nitrogen- Total Kjeldahl | 2015-01-05 | 1.74
S154C | mg/L | Routine Sample | Nitrogen- Total Kjeldahl | 2015-01-20 | 1.71
S154C | mg/L | Routine Sample | Nitrogen- Total Kjeldahl | 2015-02-02 | 1.27
S154C | mg/L | Routine Sample | Nitrogen- Total Kjeldahl | 2015-02-16 | 1.29
S154C | mg/L | Routine Sample | Nitrogen- Total Kjeldahl | 2015-03-02 | 1.5
S154C | mg/L | Routine Sample | Nitrogen- Total Kjeldahl | 2015-03-16 | 1.54
S154C | mg/L | Routine Sample | Nitrogen- Total Kjeldahl | 2015-04-06 | 1.53
S154C | mg/L | Routine Sample | Nitrogen- Total Kjeldahl | 2015-04-20 | 1.9
S154C | mg/L | Routine Sample | Nitrogen- Total Kjeldahl | 2015-05-04 | 1.37
S154C | mg/L | Routine Sample | Nitrogen- Total Kjeldahl | 2015-08-03 | 1.62
S154C | mg/L | Routine Sample | Nitrogen- Total Kjeldahl | 2015-08-17 | 1.52
S154C | mg/L | Routine Sample | Nitrogen- Total Kjeldahl | 2015-08-31 | 1.61
S154C | mg/L | Routine Sample | Nitrogen- Total Kjeldahl | 2015-09-14 | 2.03
S154C | mg/L | Routine Sample | Nitrogen- Total Kjeldahl | 2015-09-28 | 3.27
S154C | mg/L | Routine Sample | Nitrogen- Total Kjeldahl | 2015-10-12 | 2.8
S154C | mg/L | Routine Sample | Nitrogen- Total Kjeldahl | 2015-10-26 | 1.9
S154C | mg/L | Routine Sample | Nitrogen- Total Kjeldahl | 2015-11-09 | 1.68
S154C | mg/L | Routine Sample | Nitrogen- Total Kjeldahl | 2015-11-23 | 2.04
S154C | mg/L | Routine Sample | Nitrogen- Total Kjeldahl | 2015-12-07 | 2.49
S154C | mg/L | Routine Sample | Nitrogen- Total Kjeldahl | 2015-12-21 | 3.11
S154C | mg/L | Routine Sample | Nitrogen- Total Kjeldahl | 2016-01-04 | 2.61
S154C | mg/L | Routine Sample | Nitrogen- Total Kjeldahl | 2016-01-20 | 2.43
S154C | mg/L | Routine Sample | Nitrogen- Total Kjeldahl | 2016-02-01 | 2.2
S154C | mg/L | Routine Sample | Nitrogen- Total Kjeldahl | 2016-02-15 | 1.77
S154C | mg/L | Routine Sample | Nitrogen- Total Kjeldahl | 2016-02-29 | 2.18
S154C | mg/L | Routine Sample | Nitrogen- Total Kjeldahl | 2016-03-14 | 1.71
S154C | mg/L | Routine Sample | Nitrogen- Total Kjeldahl | 2016-03-28 | 1.76
S154C | mg/L | Routine Sample | Nitrogen- Total Kjeldahl | 2016-04-11 | 2.17
S154C | mg/L | Routine Sample | Nitrogen- Total Kjeldahl | 2016-04-25 | 1.64
S154C | mg/L | Routine Sample | Nitrogen- Total Kjeldahl | 2016-05-09 | 2.04
S154C | mg/L | Routine Sample | Nitrogen- Total Kjeldahl | 2016-05-23 | 1.66
S154C | mg/L | Routine Sample | Nitrogen- Total Kjeldahl | 2016-06-06 | 1.54
S154C | mg/L | Routine Sample | Nitrogen- Total Kjeldahl | 2016-06-20 | 1.75
S154C | mg/L | Routine Sample | Phosphorus- Total | 2013-05-08 | 0.699
S154C | mg/L | Routine Sample | Phosphorus- Total | 2013-05-22 | 0.563
S154C | mg/L | Routine Sample | Phosphorus- Total | 2013-06-05 | 0.365
S154C | mg/L | Routine Sample | Phosphorus- Total | 2013-06-19 | 1.085
S154C | mg/L | Routine Sample | Phosphorus- Total | 2013-07-10 | 0.411
S154C | mg/L | Routine Sample | Phosphorus- Total | 2013-07-24 | 0.904
S154C | mg/L | Routine Sample | Phosphorus- Total | 2013-08-07 | 0.576
S154C | mg/L | Routine Sample | Phosphorus- Total | 2013-08-21 | 0.475
S154C | mg/L | Routine Sample | Phosphorus- Total | 2013-09-04 | 0.565
S154C | mg/L | Routine Sample | Phosphorus- Total | 2013-09-18 | 0.605
S154C | mg/L | Routine Sample | Phosphorus- Total | 2013-10-07 | 0.846
S154C | mg/L | Routine Sample | Phosphorus- Total | 2013-10-21 | 0.541
S154C | mg/L | Routine Sample | Phosphorus- Total | 2013-11-04 | 0.328
S154C | mg/L | Routine Sample | Phosphorus- Total | 2013-11-18 | 0.325
S154C | mg/L | Routine Sample | Phosphorus- Total | 2013-12-16 | 0.428
S154C | mg/L | Routine Sample | Phosphorus- Total | 2014-01-06 | 0.427
S154C | mg/L | Routine Sample | Phosphorus- Total | 2014-01-21 | 0.279
S154C | mg/L | Routine Sample | Phosphorus- Total | 2014-02-03 | 0.397
S154C | mg/L | Routine Sample | Phosphorus- Total | 2014-02-17 | 0.346
S154C | mg/L | Routine Sample | Phosphorus- Total | 2014-03-03 | 0.362
S154C | mg/L | Routine Sample | Phosphorus- Total | 2014-03-17 | 0.331
S154C | mg/L | Routine Sample | Phosphorus- Total | 2014-04-07 | 0.359
S154C | mg/L | Routine Sample | Phosphorus- Total | 2014-04-21 | 0.414
S154C | mg/L | Routine Sample | Phosphorus- Total | 2014-05-05 | 0.353
S154C | mg/L | Routine Sample | Phosphorus- Total | 2014-06-23 | 0.729
S154C | mg/L | Routine Sample | Phosphorus- Total | 2014-07-07 | 1.129
S154C | mg/L | Routine Sample | Phosphorus- Total | 2014-07-21 | 1.458
S154C | mg/L | Routine Sample | Phosphorus- Total | 2014-08-04 | 0.556
S154C | mg/L | Routine Sample | Phosphorus- Total | 2014-08-18 | 0.523
S154C | mg/L | Routine Sample | Phosphorus- Total | 2014-10-06 | 0.375
S154C | mg/L | Routine Sample | Phosphorus- Total | 2014-10-20 | 0.248
S154C | mg/L | Routine Sample | Phosphorus- Total | 2014-11-03 | 0.176
S154C | mg/L | Routine Sample | Phosphorus- Total | 2014-11-17 | 0.237
S154C | mg/L | Routine Sample | Phosphorus- Total | 2014-12-01 | 0.133
S154C | mg/L | Routine Sample | Phosphorus- Total | 2014-12-15 | 0.207
S154C | mg/L | Routine Sample | Phosphorus- Total | 2015-01-05 | 0.408
S154C | mg/L | Routine Sample | Phosphorus- Total | 2015-01-20 | 0.195
S154C | mg/L | Routine Sample | Phosphorus- Total | 2015-02-02 | 0.238
S154C | mg/L | Routine Sample | Phosphorus- Total | 2015-02-16 | 0.215
S154C | mg/L | Routine Sample | Phosphorus- Total | 2015-03-02 | 0.377
S154C | mg/L | Routine Sample | Phosphorus- Total | 2015-03-16 | 0.521
S154C | mg/L | Routine Sample | Phosphorus- Total | 2015-04-06 | 0.462
S154C | mg/L | Routine Sample | Phosphorus- Total | 2015-04-20 | 0.583
S154C | mg/L | Routine Sample | Phosphorus- Total | 2015-05-04 | 0.324
S154C | mg/L | Routine Sample | Phosphorus- Total | 2015-08-03 | 0.284
S154C | mg/L | Routine Sample | Phosphorus- Total | 2015-08-17 | 0.279
S154C | mg/L | Routine Sample | Phosphorus- Total | 2015-08-31 | 0.207
S154C | mg/L | Routine Sample | Phosphorus- Total | 2015-09-14 | 0.358
S154C | mg/L | Routine Sample | Phosphorus- Total | 2015-09-28 | 1.598
S154C | mg/L | Routine Sample | Phosphorus- Total | 2015-10-12 | 0.608
S154C | mg/L | Routine Sample | Phosphorus- Total | 2015-10-26 | 0.323
S154C | mg/L | Routine Sample | Phosphorus- Total | 2015-11-09 | 0.356
S154C | mg/L | Routine Sample | Phosphorus- Total | 2015-11-23 | 0.247
S154C | mg/L | Routine Sample | Phosphorus- Total | 2015-12-07 | 0.618
S154C | mg/L | Routine Sample | Phosphorus- Total | 2015-12-21 | 0.745
S154C | mg/L | Routine Sample | Phosphorus- Total | 2016-01-04 | 0.753
S154C | mg/L | Routine Sample | Phosphorus- Total | 2016-01-20 | 0.311
S154C | mg/L | Routine Sample | Phosphorus- Total | 2016-02-01 | 0.676
S154C | mg/L | Routine Sample | Phosphorus- Total | 2016-02-15 | 0.288
S154C | mg/L | Routine Sample | Phosphorus- Total | 2016-02-29 | 0.308
S154C | mg/L | Routine Sample | Phosphorus- Total | 2016-03-14 | 0.507
S154C | mg/L | Routine Sample | Phosphorus- Total | 2016-03-28 | 0.52
S154C | mg/L | Routine Sample | Phosphorus- Total | 2016-04-11 | 0.41
S154C | mg/L | Routine Sample | Phosphorus- Total | 2016-04-25 | 0.407
S154C | mg/L | Routine Sample | Phosphorus- Total | 2016-05-09 | 0.578
S154C | mg/L | Routine Sample | Phosphorus- Total | 2016-05-23 | 0.26
S154C | mg/L | Routine Sample | Phosphorus- Total | 2016-06-06 | 0.324
S154C | mg/L | Routine Sample | Phosphorus- Total | 2016-06-20 | 1.07
S191 | mg/L | Intermediate Grab | Nitrate-Nitrite (N) | 2016-06-20 | 0.105
S191 | mg/L | Intermediate Grab | Nitrate-Nitrite (N) | 2016-07-06 | 0.182
S191 | mg/L | Intermediate Grab | Nitrate-Nitrite (N) | 2016-07-18 | 0.533
S191 | mg/L | Intermediate Grab | Nitrate-Nitrite (N) | 2016-08-01 | 0.459
S191 | mg/L | Intermediate Grab | Nitrate-Nitrite (N) | 2016-08-15 | 0.071
S191 | mg/L | Intermediate Grab | Nitrate-Nitrite (N) | 2016-08-29 | 0.112
S191 | mg/L | Intermediate Grab | Nitrate-Nitrite (N) | 2016-09-12 | 0.057
S191 | mg/L | Intermediate Grab | Nitrate-Nitrite (N) | 2016-09-26 | 0.134
S191 | mg/L | Intermediate Grab | Nitrate-Nitrite (N) | 2016-10-10 | 0.114
S191 | mg/L | Intermediate Grab | Nitrate-Nitrite (N) | 2016-10-24 | 0.448
S191 | mg/L | Intermediate Grab | Nitrate-Nitrite (N) | 2016-11-07 | 0.808
S191 | mg/L | Intermediate Grab | Nitrate-Nitrite (N) | 2016-11-21 | 0.648
S191 | mg/L | Intermediate Grab | Nitrate-Nitrite (N) | 2016-12-05 | 0.56
S191 | mg/L | Intermediate Grab | Nitrate-Nitrite (N) | 2016-12-19 | 0.502
S191 | mg/L | Intermediate Grab | Nitrate-Nitrite (N) | 2017-01-04 | 0.5
S191 | mg/L | Intermediate Grab | Nitrate-Nitrite (N) | 2017-01-17 | 0.469
S191 | mg/L | Intermediate Grab | Nitrate-Nitrite (N) | 2017-01-30 | 0.427
S191 | mg/L | Intermediate Grab | Nitrate-Nitrite (N) | 2017-02-13 | 0.254
S191 | mg/L | Intermediate Grab | Nitrate-Nitrite (N) | 2017-02-27 | 0.172
S191 | mg/L | Intermediate Grab | Nitrate-Nitrite (N) | 2017-03-14 | 0.044
S191 | mg/L | Intermediate Grab | Nitrate-Nitrite (N) | 2017-03-27 | 0.018
S191 | mg/L | Intermediate Grab | Nitrate-Nitrite (N) | 2017-04-10 | 0.0025
S191 | mg/L | Intermediate Grab | Nitrate-Nitrite (N) | 2017-04-24 | 0.0025
S191 | mg/L | Intermediate Grab | Nitrate-Nitrite (N) | 2017-05-08 | 0.014
S191 | mg/L | Intermediate Grab | Nitrate-Nitrite (N) | 2017-05-22 | 0.006
S191 | mg/L | Intermediate Grab | Nitrate-Nitrite (N) | 2017-06-05 | 0.034
S191 | mg/L | Intermediate Grab | Nitrate-Nitrite (N) | 2017-06-19 | 0.021
S191 | mg/L | Intermediate Grab | Nitrate-Nitrite (N) | 2017-07-05 | 0.022
S191 | mg/L | Intermediate Grab | Nitrate-Nitrite (N) | 2017-07-17 | 0.05
S191 | mg/L | Intermediate Grab | Nitrate-Nitrite (N) | 2017-07-31 | 0.084
S191 | mg/L | Intermediate Grab | Nitrate-Nitrite (N) | 2017-08-01 | 0.034
S191 | mg/L | Intermediate Grab | Nitrate-Nitrite (N) | 2017-08-14 | 0.068
S191 | mg/L | Intermediate Grab | Nitrate-Nitrite (N) | 2017-08-28 | 0.132
S191 | mg/L | Intermediate Grab | Nitrate-Nitrite (N) | 2017-09-13 | 0.014
S191 | mg/L | Intermediate Grab | Nitrate-Nitrite (N) | 2017-09-25 | 0.018
S191 | mg/L | Intermediate Grab | Nitrate-Nitrite (N) | 2017-10-09 | 0.045
S191 | mg/L | Intermediate Grab | Nitrate-Nitrite (N) | 2017-10-23 | 0.073
S191 | mg/L | Intermediate Grab | Nitrate-Nitrite (N) | 2017-11-06 | 0.196
S191 | mg/L | Intermediate Grab | Nitrate-Nitrite (N) | 2017-11-20 | 0.263
S191 | mg/L | Intermediate Grab | Nitrate-Nitrite (N) | 2017-12-04 | 0.895
S191 | mg/L | Intermediate Grab | Nitrate-Nitrite (N) | 2017-12-18 | 0.521
S191 | mg/L | Intermediate Grab | Nitrate-Nitrite (N) | 2018-01-02 | 0.748
S191 | mg/L | Intermediate Grab | Nitrate-Nitrite (N) | 2018-01-16 | 0.949
S191 | mg/L | Intermediate Grab | Nitrate-Nitrite (N) | 2018-01-29 | 0.911
S191 | mg/L | Intermediate Grab | Nitrate-Nitrite (N) | 2018-02-12 | 0.655
S191 | mg/L | Intermediate Grab | Nitrate-Nitrite (N) | 2018-02-26 | 0.431
S191 | mg/L | Intermediate Grab | Nitrate-Nitrite (N) | 2018-03-12 | 0.374
S191 | mg/L | Intermediate Grab | Nitrate-Nitrite (N) | 2018-04-23 | 0.082
S191 | mg/L | Intermediate Grab | Nitrogen- Total | 2017-04-24 | 1.05
S191 | mg/L | Intermediate Grab | Nitrogen- Total | 2017-05-08 | 1.09
S191 | mg/L | Intermediate Grab | Nitrogen- Total | 2017-05-22 | 1.1
S191 | mg/L | Intermediate Grab | Nitrogen- Total | 2017-06-05 | 1.65
S191 | mg/L | Intermediate Grab | Nitrogen- Total | 2017-06-19 | 1.39
S191 | mg/L | Intermediate Grab | Nitrogen- Total | 2017-07-05 | 2
S191 | mg/L | Intermediate Grab | Nitrogen- Total | 2017-07-17 | 2.43
S191 | mg/L | Intermediate Grab | Nitrogen- Total | 2017-07-31 | 1.73
S191 | mg/L | Intermediate Grab | Nitrogen- Total | 2017-08-01 | 1.87
S191 | mg/L | Intermediate Grab | Nitrogen- Total | 2017-08-14 | 1.96
S191 | mg/L | Intermediate Grab | Nitrogen- Total | 2017-08-28 | 1.7
S191 | mg/L | Intermediate Grab | Nitrogen- Total | 2017-09-13 | 1.53
S191 | mg/L | Intermediate Grab | Nitrogen- Total | 2017-09-25 | 2.12
S191 | mg/L | Intermediate Grab | Nitrogen- Total | 2017-10-09 | 2.08
S191 | mg/L | Intermediate Grab | Nitrogen- Total | 2017-10-23 | 2.01
S191 | mg/L | Intermediate Grab | Nitrogen- Total | 2017-11-06 | 1.93
S191 | mg/L | Intermediate Grab | Nitrogen- Total | 2017-11-20 | 2.17
S191 | mg/L | Intermediate Grab | Nitrogen- Total | 2017-12-04 | 3.08
S191 | mg/L | Intermediate Grab | Nitrogen- Total | 2018-01-02 | 2.3
S191 | mg/L | Intermediate Grab | Nitrogen- Total | 2018-01-16 | 2.22
S191 | mg/L | Intermediate Grab | Nitrogen- Total | 2018-01-29 | 2.09
S191 | mg/L | Intermediate Grab | Nitrogen- Total | 2018-02-12 | 1.73
S191 | mg/L | Intermediate Grab | Nitrogen- Total | 2018-02-26 | 1.46
S191 | mg/L | Intermediate Grab | Nitrogen- Total | 2018-03-12 | 1.44
S191 | mg/L | Intermediate Grab | Nitrogen- Total | 2018-04-23 | 1.22
S191 | mg/L | Intermediate Grab | Nitrogen- Total Kjeldahl | 2016-06-20 | 2.1
S191 | mg/L | Intermediate Grab | Nitrogen- Total Kjeldahl | 2016-07-06 | 2.25
S191 | mg/L | Intermediate Grab | Nitrogen- Total Kjeldahl | 2016-07-18 | 1.75
S191 | mg/L | Intermediate Grab | Nitrogen- Total Kjeldahl | 2016-08-01 | 1.38
S191 | mg/L | Intermediate Grab | Nitrogen- Total Kjeldahl | 2016-08-15 | 1.6
S191 | mg/L | Intermediate Grab | Nitrogen- Total Kjeldahl | 2016-08-29 | 1.66
S191 | mg/L | Intermediate Grab | Nitrogen- Total Kjeldahl | 2016-09-12 | 1.75
S191 | mg/L | Intermediate Grab | Nitrogen- Total Kjeldahl | 2016-09-26 | 2.06
S191 | mg/L | Intermediate Grab | Nitrogen- Total Kjeldahl | 2016-10-10 | 1.92
S191 | mg/L | Intermediate Grab | Nitrogen- Total Kjeldahl | 2016-10-24 | 1.78
S191 | mg/L | Intermediate Grab | Nitrogen- Total Kjeldahl | 2016-11-07 | 1.53
S191 | mg/L | Intermediate Grab | Nitrogen- Total Kjeldahl | 2016-11-21 | 1.22
S191 | mg/L | Intermediate Grab | Nitrogen- Total Kjeldahl | 2016-12-05 | 1.14
S191 | mg/L | Intermediate Grab | Nitrogen- Total Kjeldahl | 2016-12-19 | 1.14
S191 | mg/L | Intermediate Grab | Nitrogen- Total Kjeldahl | 2017-01-04 | 0.96
S191 | mg/L | Intermediate Grab | Nitrogen- Total Kjeldahl | 2017-01-17 | 1.14
S191 | mg/L | Intermediate Grab | Nitrogen- Total Kjeldahl | 2017-01-30 | 0.96
S191 | mg/L | Intermediate Grab | Nitrogen- Total Kjeldahl | 2017-02-13 | 0.96
S191 | mg/L | Intermediate Grab | Nitrogen- Total Kjeldahl | 2017-02-27 | 1.02
S191 | mg/L | Intermediate Grab | Nitrogen- Total Kjeldahl | 2017-03-14 | 1.09
S191 | mg/L | Intermediate Grab | Nitrogen- Total Kjeldahl | 2017-03-27 | 1.08
S191 | mg/L | Intermediate Grab | Nitrogen- Total Kjeldahl | 2017-04-10 | 1.08
S191 | mg/L | Intermediate Grab | Nitrogen- Total Kjeldahl | 2017-12-18 | 1.88
S191 | mg/L | Intermediate Grab | Nitrogen- Total Kjeldahl | 2018-04-09 | 1.2
S191 | mg/L | Intermediate Grab | Phosphorus- Total | 2016-06-20 | 0.701
S191 | mg/L | Intermediate Grab | Phosphorus- Total | 2016-06-30 | 0.678
S191 | mg/L | Intermediate Grab | Phosphorus- Total | 2016-07-06 | 0.576
S191 | mg/L | Intermediate Grab | Phosphorus- Total | 2016-07-18 | 0.601
S191 | mg/L | Intermediate Grab | Phosphorus- Total | 2016-08-01 | 0.457
S191 | mg/L | Intermediate Grab | Phosphorus- Total | 2016-08-15 | 0.51
S191 | mg/L | Intermediate Grab | Phosphorus- Total | 2016-08-29 | 0.576
S191 | mg/L | Intermediate Grab | Phosphorus- Total | 2016-09-01 | 0.489
S191 | mg/L | Intermediate Grab | Phosphorus- Total | 2016-09-06 | 0.83
S191 | mg/L | Intermediate Grab | Phosphorus- Total | 2016-09-08 | 0.839
S191 | mg/L | Intermediate Grab | Phosphorus- Total | 2016-09-12 | 0.82
S191 | mg/L | Intermediate Grab | Phosphorus- Total | 2016-09-21 | 0.784
S191 | mg/L | Intermediate Grab | Phosphorus- Total | 2016-09-26 | 0.884
S191 | mg/L | Intermediate Grab | Phosphorus- Total | 2016-09-29 | 0.751
S191 | mg/L | Intermediate Grab | Phosphorus- Total | 2016-10-10 | 0.861
S191 | mg/L | Intermediate Grab | Phosphorus- Total | 2016-10-13 | 0.839
S191 | mg/L | Intermediate Grab | Phosphorus- Total | 2016-10-24 | 0.626
S191 | mg/L | Intermediate Grab | Phosphorus- Total | 2016-11-07 | 0.452
S191 | mg/L | Intermediate Grab | Phosphorus- Total | 2016-11-21 | 0.335
S191 | mg/L | Intermediate Grab | Phosphorus- Total | 2016-12-05 | 0.262
S191 | mg/L | Intermediate Grab | Phosphorus- Total | 2016-12-19 | 0.224
S191 | mg/L | Intermediate Grab | Phosphorus- Total | 2017-01-04 | 0.21
S191 | mg/L | Intermediate Grab | Phosphorus- Total | 2017-01-17 | 0.207
S191 | mg/L | Intermediate Grab | Phosphorus- Total | 2017-01-30 | 0.199
S191 | mg/L | Intermediate Grab | Phosphorus- Total | 2017-02-13 | 0.178
S191 | mg/L | Intermediate Grab | Phosphorus- Total | 2017-02-27 | 0.171
S191 | mg/L | Intermediate Grab | Phosphorus- Total | 2017-03-14 | 0.168
S191 | mg/L | Intermediate Grab | Phosphorus- Total | 2017-03-27 | 0.146
S191 | mg/L | Intermediate Grab | Phosphorus- Total | 2017-04-10 | 0.181
S191 | mg/L | Intermediate Grab | Phosphorus- Total | 2017-04-24 | 0.187
S191 | mg/L | Intermediate Grab | Phosphorus- Total | 2017-05-08 | 0.22
S191 | mg/L | Intermediate Grab | Phosphorus- Total | 2017-05-22 | 0.203
S191 | mg/L | Intermediate Grab | Phosphorus- Total | 2017-06-05 | 0.238
S191 | mg/L | Intermediate Grab | Phosphorus- Total | 2017-06-19 | 0.427
S191 | mg/L | Intermediate Grab | Phosphorus- Total | 2017-07-05 | 0.961
S191 | mg/L | Intermediate Grab | Phosphorus- Total | 2017-07-17 | 0.933
S191 | mg/L | Intermediate Grab | Phosphorus- Total | 2017-07-31 | 0.396
S191 | mg/L | Intermediate Grab | Phosphorus- Total | 2017-08-01 | 0.475
S191 | mg/L | Intermediate Grab | Phosphorus- Total | 2017-08-14 | 0.495
S191 | mg/L | Intermediate Grab | Phosphorus- Total | 2017-08-28 | 0.319
S191 | mg/L | Intermediate Grab | Phosphorus- Total | 2017-09-13 | 0.652
S191 | mg/L | Intermediate Grab | Phosphorus- Total | 2017-09-25 | 0.808
S191 | mg/L | Intermediate Grab | Phosphorus- Total | 2017-10-09 | 1.004
S191 | mg/L | Intermediate Grab | Phosphorus- Total | 2017-10-23 | 0.364
S191 | mg/L | Intermediate Grab | Phosphorus- Total | 2017-11-06 | 0.543
S191 | mg/L | Intermediate Grab | Phosphorus- Total | 2017-11-20 | 0.601
S191 | mg/L | Intermediate Grab | Phosphorus- Total | 2017-12-04 | 0.465
S191 | mg/L | Intermediate Grab | Phosphorus- Total | 2017-12-18 | 0.384
S191 | mg/L | Intermediate Grab | Phosphorus- Total | 2018-01-02 | 0.344
S191 | mg/L | Intermediate Grab | Phosphorus- Total | 2018-01-16 | 0.289
S191 | mg/L | Intermediate Grab | Phosphorus- Total | 2018-01-29 | 0.244
S191 | mg/L | Intermediate Grab | Phosphorus- Total | 2018-02-12 | 0.199
S191 | mg/L | Intermediate Grab | Phosphorus- Total | 2018-02-26 | 0.173
S191 | mg/L | Intermediate Grab | Phosphorus- Total | 2018-03-12 | 0.178
S191 | mg/L | Intermediate Grab | Phosphorus- Total | 2018-04-09 | 0.164
S191 | mg/L | Intermediate Grab | Phosphorus- Total | 2018-04-23 | 0.168
S191 | mg/L | Routine Sample | Nitrate-Nitrite (N) | 2013-06-19 | 0.034
S191 | mg/L | Routine Sample | Nitrate-Nitrite (N) | 2013-07-10 | 0.068
S191 | mg/L | Routine Sample | Nitrate-Nitrite (N) | 2013-07-24 | 0.097
S191 | mg/L | Routine Sample | Nitrate-Nitrite (N) | 2013-08-07 | 0.059
S191 | mg/L | Routine Sample | Nitrate-Nitrite (N) | 2013-08-21 | 0.196
S191 | mg/L | Routine Sample | Nitrate-Nitrite (N) | 2013-09-04 | 0.318
S191 | mg/L | Routine Sample | Nitrate-Nitrite (N) | 2013-09-18 | 0.159
S191 | mg/L | Routine Sample | Nitrate-Nitrite (N) | 2013-10-07 | 0.17
S191 | mg/L | Routine Sample | Nitrate-Nitrite (N) | 2013-10-21 | 0.076
S191 | mg/L | Routine Sample | Nitrate-Nitrite (N) | 2013-11-04 | 0.45
S191 | mg/L | Routine Sample | Nitrate-Nitrite (N) | 2013-11-18 | 0.432
S191 | mg/L | Routine Sample | Nitrate-Nitrite (N) | 2013-12-02 | 0.463
S191 | mg/L | Routine Sample | Nitrate-Nitrite (N) | 2013-12-16 | 0.424
S191 | mg/L | Routine Sample | Nitrate-Nitrite (N) | 2014-01-06 | 0.43
S191 | mg/L | Routine Sample | Nitrate-Nitrite (N) | 2014-01-21 | 0.418
S191 | mg/L | Routine Sample | Nitrate-Nitrite (N) | 2014-02-03 | 0.324
S191 | mg/L | Routine Sample | Nitrate-Nitrite (N) | 2014-02-17 | 0.263
S191 | mg/L | Routine Sample | Nitrate-Nitrite (N) | 2014-03-03 | 0.062
S191 | mg/L | Routine Sample | Nitrate-Nitrite (N) | 2014-03-17 | 0.08
S191 | mg/L | Routine Sample | Nitrate-Nitrite (N) | 2014-04-21 | 0.01
S191 | mg/L | Routine Sample | Nitrate-Nitrite (N) | 2014-05-05 | 0.009
S191 | mg/L | Routine Sample | Nitrate-Nitrite (N) | 2014-06-23 | 0.026
S191 | mg/L | Routine Sample | Nitrate-Nitrite (N) | 2014-07-07 | 0.031
S191 | mg/L | Routine Sample | Nitrate-Nitrite (N) | 2014-07-21 | 0.078
S191 | mg/L | Routine Sample | Nitrate-Nitrite (N) | 2014-08-04 | 0.143
S191 | mg/L | Routine Sample | Nitrate-Nitrite (N) | 2014-08-18 | 0.1
S191 | mg/L | Routine Sample | Nitrate-Nitrite (N) | 2014-10-06 | 0.16
S191 | mg/L | Routine Sample | Nitrate-Nitrite (N) | 2014-10-20 | 0.099
S191 | mg/L | Routine Sample | Nitrate-Nitrite (N) | 2014-11-03 | 0.224
S191 | mg/L | Routine Sample | Nitrate-Nitrite (N) | 2014-11-17 | 0.431
S191 | mg/L | Routine Sample | Nitrate-Nitrite (N) | 2014-12-01 | 0.464
S191 | mg/L | Routine Sample | Nitrate-Nitrite (N) | 2014-12-15 | 0.441
S191 | mg/L | Routine Sample | Nitrate-Nitrite (N) | 2015-01-05 | 0.378
S191 | mg/L | Routine Sample | Nitrate-Nitrite (N) | 2015-01-20 | 0.338
S191 | mg/L | Routine Sample | Nitrate-Nitrite (N) | 2015-02-02 | 0.317
S191 | mg/L | Routine Sample | Nitrate-Nitrite (N) | 2015-02-16 | 0.325
S191 | mg/L | Routine Sample | Nitrate-Nitrite (N) | 2015-03-02 | 0.215
S191 | mg/L | Routine Sample | Nitrate-Nitrite (N) | 2015-03-16 | 0.144
S191 | mg/L | Routine Sample | Nitrate-Nitrite (N) | 2015-04-06 | 0.076
S191 | mg/L | Routine Sample | Nitrate-Nitrite (N) | 2015-04-20 | 0.071
S191 | mg/L | Routine Sample | Nitrate-Nitrite (N) | 2015-05-04 | 0.058
S191 | mg/L | Routine Sample | Nitrate-Nitrite (N) | 2015-05-18 | 0.009
S191 | mg/L | Routine Sample | Nitrate-Nitrite (N) | 2015-06-01 | 0.104
S191 | mg/L | Routine Sample | Nitrate-Nitrite (N) | 2015-06-15 | 0.115
S191 | mg/L | Routine Sample | Nitrate-Nitrite (N) | 2015-07-06 | 0.095
S191 | mg/L | Routine Sample | Nitrate-Nitrite (N) | 2015-07-20 | 0.066
S191 | mg/L | Routine Sample | Nitrate-Nitrite (N) | 2015-08-03 | 0.139
S191 | mg/L | Routine Sample | Nitrate-Nitrite (N) | 2015-08-17 | 0.033
S191 | mg/L | Routine Sample | Nitrate-Nitrite (N) | 2015-08-31 | 0.091
S191 | mg/L | Routine Sample | Nitrate-Nitrite (N) | 2015-09-14 | 0.091
S191 | mg/L | Routine Sample | Nitrate-Nitrite (N) | 2015-09-28 | 0.123
S191 | mg/L | Routine Sample | Nitrate-Nitrite (N) | 2015-10-12 | 0.183
S191 | mg/L | Routine Sample | Nitrate-Nitrite (N) | 2015-10-26 | 0.346
S191 | mg/L | Routine Sample | Nitrate-Nitrite (N) | 2015-11-09 | 0.436
S191 | mg/L | Routine Sample | Nitrate-Nitrite (N) | 2015-11-23 | 0.498
S191 | mg/L | Routine Sample | Nitrate-Nitrite (N) | 2015-12-07 | 0.211
S191 | mg/L | Routine Sample | Nitrate-Nitrite (N) | 2015-12-21 | 0.294
S191 | mg/L | Routine Sample | Nitrate-Nitrite (N) | 2016-01-04 | 0.389
S191 | mg/L | Routine Sample | Nitrate-Nitrite (N) | 2016-01-20 | 0.164
S191 | mg/L | Routine Sample | Nitrate-Nitrite (N) | 2016-02-01 | 0.122
S191 | mg/L | Routine Sample | Nitrate-Nitrite (N) | 2016-02-15 | 0.229
S191 | mg/L | Routine Sample | Nitrate-Nitrite (N) | 2016-02-29 | 0.399
S191 | mg/L | Routine Sample | Nitrate-Nitrite (N) | 2016-03-14 | 0.454
S191 | mg/L | Routine Sample | Nitrate-Nitrite (N) | 2016-03-28 | 0.423
S191 | mg/L | Routine Sample | Nitrate-Nitrite (N) | 2016-04-11 | 0.09
S191 | mg/L | Routine Sample | Nitrate-Nitrite (N) | 2016-04-25 | 0.221
S191 | mg/L | Routine Sample | Nitrate-Nitrite (N) | 2016-05-09 | 0.279
S191 | mg/L | Routine Sample | Nitrate-Nitrite (N) | 2016-05-23 | 0.119
S191 | mg/L | Routine Sample | Nitrate-Nitrite (N) | 2016-06-06 | 0.068
S191 | mg/L | Routine Sample | Nitrogen- Total Kjeldahl | 2013-05-08 | 1.03
S191 | mg/L | Routine Sample | Nitrogen- Total Kjeldahl | 2013-05-22 | 1.1
S191 | mg/L | Routine Sample | Nitrogen- Total Kjeldahl | 2013-06-05 | 1.24
S191 | mg/L | Routine Sample | Nitrogen- Total Kjeldahl | 2013-06-19 | 1.34
S191 | mg/L | Routine Sample | Nitrogen- Total Kjeldahl | 2013-07-10 | 2.26
S191 | mg/L | Routine Sample | Nitrogen- Total Kjeldahl | 2013-07-24 | 2.06
S191 | mg/L | Routine Sample | Nitrogen- Total Kjeldahl | 2013-08-07 | 1.91
S191 | mg/L | Routine Sample | Nitrogen- Total Kjeldahl | 2013-08-21 | 2.02
S191 | mg/L | Routine Sample | Nitrogen- Total Kjeldahl | 2013-09-04 | 1.62
S191 | mg/L | Routine Sample | Nitrogen- Total Kjeldahl | 2013-09-18 | 1.77
S191 | mg/L | Routine Sample | Nitrogen- Total Kjeldahl | 2013-10-07 | 1.51
S191 | mg/L | Routine Sample | Nitrogen- Total Kjeldahl | 2013-10-21 | 1.28
S191 | mg/L | Routine Sample | Nitrogen- Total Kjeldahl | 2013-11-04 | 1.35
S191 | mg/L | Routine Sample | Nitrogen- Total Kjeldahl | 2013-11-18 | 1.28
S191 | mg/L | Routine Sample | Nitrogen- Total Kjeldahl | 2013-12-02 | 1.24
S191 | mg/L | Routine Sample | Nitrogen- Total Kjeldahl | 2013-12-16 | 1.13
S191 | mg/L | Routine Sample | Nitrogen- Total Kjeldahl | 2014-01-06 | 1.06
S191 | mg/L | Routine Sample | Nitrogen- Total Kjeldahl | 2014-01-21 | 1.05
S191 | mg/L | Routine Sample | Nitrogen- Total Kjeldahl | 2014-02-03 | 1.05
S191 | mg/L | Routine Sample | Nitrogen- Total Kjeldahl | 2014-02-17 | 0.99
S191 | mg/L | Routine Sample | Nitrogen- Total Kjeldahl | 2014-03-03 | 1.03
S191 | mg/L | Routine Sample | Nitrogen- Total Kjeldahl | 2014-03-17 | 1.01
S191 | mg/L | Routine Sample | Nitrogen- Total Kjeldahl | 2014-04-07 | 0.96
S191 | mg/L | Routine Sample | Nitrogen- Total Kjeldahl | 2014-04-21 | 1.04
S191 | mg/L | Routine Sample | Nitrogen- Total Kjeldahl | 2014-05-05 | 0.99
S191 | mg/L | Routine Sample | Nitrogen- Total Kjeldahl | 2014-05-19 | 1.08
S191 | mg/L | Routine Sample | Nitrogen- Total Kjeldahl | 2014-06-09 | 1.25
S191 | mg/L | Routine Sample | Nitrogen- Total Kjeldahl | 2014-06-23 | 1.71
S191 | mg/L | Routine Sample | Nitrogen- Total Kjeldahl | 2014-07-07 | 2.03
S191 | mg/L | Routine Sample | Nitrogen- Total Kjeldahl | 2014-07-21 | 2.22
S191 | mg/L | Routine Sample | Nitrogen- Total Kjeldahl | 2014-08-04 | 1.93
S191 | mg/L | Routine Sample | Nitrogen- Total Kjeldahl | 2014-08-18 | 2.07
S191 | mg/L | Routine Sample | Nitrogen- Total Kjeldahl | 2014-10-06 | 1.73
S191 | mg/L | Routine Sample | Nitrogen- Total Kjeldahl | 2014-10-20 | 1.56
S191 | mg/L | Routine Sample | Nitrogen- Total Kjeldahl | 2014-11-03 | 1.52
S191 | mg/L | Routine Sample | Nitrogen- Total Kjeldahl | 2014-11-17 | 1.34
S191 | mg/L | Routine Sample | Nitrogen- Total Kjeldahl | 2014-12-01 | 1.11
S191 | mg/L | Routine Sample | Nitrogen- Total Kjeldahl | 2014-12-15 | 1.04
S191 | mg/L | Routine Sample | Nitrogen- Total Kjeldahl | 2015-01-05 | 1.04
S191 | mg/L | Routine Sample | Nitrogen- Total Kjeldahl | 2015-01-20 | 1.04
S191 | mg/L | Routine Sample | Nitrogen- Total Kjeldahl | 2015-02-02 | 1.1
S191 | mg/L | Routine Sample | Nitrogen- Total Kjeldahl | 2015-02-16 | 1.12
S191 | mg/L | Routine Sample | Nitrogen- Total Kjeldahl | 2015-03-02 | 1.19
S191 | mg/L | Routine Sample | Nitrogen- Total Kjeldahl | 2015-03-16 | 1.1
S191 | mg/L | Routine Sample | Nitrogen- Total Kjeldahl | 2015-04-06 | 1.08
S191 | mg/L | Routine Sample | Nitrogen- Total Kjeldahl | 2015-04-20 | 0.99
S191 | mg/L | Routine Sample | Nitrogen- Total Kjeldahl | 2015-05-04 | 1.53
S191 | mg/L | Routine Sample | Nitrogen- Total Kjeldahl | 2015-05-18 | 1.7
S191 | mg/L | Routine Sample | Nitrogen- Total Kjeldahl | 2015-06-01 | 1.32
S191 | mg/L | Routine Sample | Nitrogen- Total Kjeldahl | 2015-06-15 | 1.24
S191 | mg/L | Routine Sample | Nitrogen- Total Kjeldahl | 2015-07-06 | 1.12
S191 | mg/L | Routine Sample | Nitrogen- Total Kjeldahl | 2015-07-20 | 1.3
S191 | mg/L | Routine Sample | Nitrogen- Total Kjeldahl | 2015-08-03 | 1.5
S191 | mg/L | Routine Sample | Nitrogen- Total Kjeldahl | 2015-08-17 | 1.81
S191 | mg/L | Routine Sample | Nitrogen- Total Kjeldahl | 2015-08-31 | 1.65
S191 | mg/L | Routine Sample | Nitrogen- Total Kjeldahl | 2015-09-14 | 1.95
S191 | mg/L | Routine Sample | Nitrogen- Total Kjeldahl | 2015-09-28 | 1.87
S191 | mg/L | Routine Sample | Nitrogen- Total Kjeldahl | 2015-10-12 | 1.63
S191 | mg/L | Routine Sample | Nitrogen- Total Kjeldahl | 2015-10-26 | 1.25
S191 | mg/L | Routine Sample | Nitrogen- Total Kjeldahl | 2015-11-09 | 1.11
S191 | mg/L | Routine Sample | Nitrogen- Total Kjeldahl | 2015-11-23 | 1.13
S191 | mg/L | Routine Sample | Nitrogen- Total Kjeldahl | 2015-12-07 | 1.77
S191 | mg/L | Routine Sample | Nitrogen- Total Kjeldahl | 2015-12-21 | 1.75
S191 | mg/L | Routine Sample | Nitrogen- Total Kjeldahl | 2016-01-04 | 1.46
S191 | mg/L | Routine Sample | Nitrogen- Total Kjeldahl | 2016-01-20 | 1.72
S191 | mg/L | Routine Sample | Nitrogen- Total Kjeldahl | 2016-02-01 | 1.49
S191 | mg/L | Routine Sample | Nitrogen- Total Kjeldahl | 2016-02-15 | 1.55
S191 | mg/L | Routine Sample | Nitrogen- Total Kjeldahl | 2016-02-29 | 1.57
S191 | mg/L | Routine Sample | Nitrogen- Total Kjeldahl | 2016-03-14 | 1.3
S191 | mg/L | Routine Sample | Nitrogen- Total Kjeldahl | 2016-03-28 | 1.28
S191 | mg/L | Routine Sample | Nitrogen- Total Kjeldahl | 2016-04-11 | 1.46
S191 | mg/L | Routine Sample | Nitrogen- Total Kjeldahl | 2016-04-25 | 1.41
S191 | mg/L | Routine Sample | Nitrogen- Total Kjeldahl | 2016-05-09 | 1.2
S191 | mg/L | Routine Sample | Nitrogen- Total Kjeldahl | 2016-05-23 | 1.4
S191 | mg/L | Routine Sample | Nitrogen- Total Kjeldahl | 2016-06-06 | 1.54
S191 | mg/L | Routine Sample | Phosphorus- Total | 2013-05-08 | 0.144
S191 | mg/L | Routine Sample | Phosphorus- Total | 2013-05-22 | 0.241
S191 | mg/L | Routine Sample | Phosphorus- Total | 2013-06-05 | 0.305
S191 | mg/L | Routine Sample | Phosphorus- Total | 2013-06-19 | 0.448
S191 | mg/L | Routine Sample | Phosphorus- Total | 2013-07-10 | 0.826
S191 | mg/L | Routine Sample | Phosphorus- Total | 2013-07-24 | 0.7
S191 | mg/L | Routine Sample | Phosphorus- Total | 2013-08-07 | 0.803
S191 | mg/L | Routine Sample | Phosphorus- Total | 2013-08-21 | 0.551
S191 | mg/L | Routine Sample | Phosphorus- Total | 2013-09-04 | 0.311
S191 | mg/L | Routine Sample | Phosphorus- Total | 2013-09-18 | 0.429
S191 | mg/L | Routine Sample | Phosphorus- Total | 2013-10-07 | 0.515
S191 | mg/L | Routine Sample | Phosphorus- Total | 2013-10-21 | 0.187
S191 | mg/L | Routine Sample | Phosphorus- Total | 2013-11-04 | 0.302
S191 | mg/L | Routine Sample | Phosphorus- Total | 2013-11-18 | 0.264
S191 | mg/L | Routine Sample | Phosphorus- Total | 2013-12-02 | 0.247
S191 | mg/L | Routine Sample | Phosphorus- Total | 2013-12-16 | 0.219
S191 | mg/L | Routine Sample | Phosphorus- Total | 2014-01-06 | 0.215
S191 | mg/L | Routine Sample | Phosphorus- Total | 2014-01-21 | 0.213
S191 | mg/L | Routine Sample | Phosphorus- Total | 2014-02-03 | 0.191
S191 | mg/L | Routine Sample | Phosphorus- Total | 2014-02-17 | 0.202
S191 | mg/L | Routine Sample | Phosphorus- Total | 2014-03-03 | 0.203
S191 | mg/L | Routine Sample | Phosphorus- Total | 2014-03-17 | 0.202
S191 | mg/L | Routine Sample | Phosphorus- Total | 2014-04-07 | 0.166
S191 | mg/L | Routine Sample | Phosphorus- Total | 2014-04-21 | 0.172
S191 | mg/L | Routine Sample | Phosphorus- Total | 2014-05-05 | 0.169
S191 | mg/L | Routine Sample | Phosphorus- Total | 2014-05-19 | 0.183
S191 | mg/L | Routine Sample | Phosphorus- Total | 2014-06-09 | 0.185
S191 | mg/L | Routine Sample | Phosphorus- Total | 2014-06-23 | 0.851
S191 | mg/L | Routine Sample | Phosphorus- Total | 2014-07-07 | 0.789
S191 | mg/L | Routine Sample | Phosphorus- Total | 2014-07-21 | 0.695
S191 | mg/L | Routine Sample | Phosphorus- Total | 2014-08-04 | 0.494
S191 | mg/L | Routine Sample | Phosphorus- Total | 2014-08-18 | 0.55
S191 | mg/L | Routine Sample | Phosphorus- Total | 2014-10-06 | 0.483
S191 | mg/L | Routine Sample | Phosphorus- Total | 2014-10-20 | 0.548
S191 | mg/L | Routine Sample | Phosphorus- Total | 2014-11-03 | 0.395
S191 | mg/L | Routine Sample | Phosphorus- Total | 2014-11-17 | 0.313
S191 | mg/L | Routine Sample | Phosphorus- Total | 2014-12-01 | 0.259
S191 | mg/L | Routine Sample | Phosphorus- Total | 2014-12-15 | 0.237
S191 | mg/L | Routine Sample | Phosphorus- Total | 2015-01-05 | 0.205
S191 | mg/L | Routine Sample | Phosphorus- Total | 2015-01-20 | 0.191
S191 | mg/L | Routine Sample | Phosphorus- Total | 2015-02-02 | 0.37
S191 | mg/L | Routine Sample | Phosphorus- Total | 2015-02-16 | 0.287
S191 | mg/L | Routine Sample | Phosphorus- Total | 2015-03-02 | 0.251
S191 | mg/L | Routine Sample | Phosphorus- Total | 2015-03-16 | 0.235
S191 | mg/L | Routine Sample | Phosphorus- Total | 2015-04-06 | 0.24
S191 | mg/L | Routine Sample | Phosphorus- Total | 2015-04-20 | 0.24
S191 | mg/L | Routine Sample | Phosphorus- Total | 2015-05-04 | 0.555
S191 | mg/L | Routine Sample | Phosphorus- Total | 2015-05-18 | 0.643
S191 | mg/L | Routine Sample | Phosphorus- Total | 2015-06-01 | 0.607
S191 | mg/L | Routine Sample | Phosphorus- Total | 2015-06-15 | 0.554
S191 | mg/L | Routine Sample | Phosphorus- Total | 2015-07-06 | 0.464
S191 | mg/L | Routine Sample | Phosphorus- Total | 2015-07-20 | 0.471
S191 | mg/L | Routine Sample | Phosphorus- Total | 2015-08-03 | 0.362
S191 | mg/L | Routine Sample | Phosphorus- Total | 2015-08-17 | 0.313
S191 | mg/L | Routine Sample | Phosphorus- Total | 2015-08-31 | 0.577
S191 | mg/L | Routine Sample | Phosphorus- Total | 2015-09-14 | 0.47
S191 | mg/L | Routine Sample | Phosphorus- Total | 2015-09-28 | 0.499
S191 | mg/L | Routine Sample | Phosphorus- Total | 2015-10-12 | 0.437
S191 | mg/L | Routine Sample | Phosphorus- Total | 2015-10-26 | 0.321
S191 | mg/L | Routine Sample | Phosphorus- Total | 2015-11-09 | 0.288
S191 | mg/L | Routine Sample | Phosphorus- Total | 2015-11-23 | 0.313
S191 | mg/L | Routine Sample | Phosphorus- Total | 2015-12-07 | 0.522
S191 | mg/L | Routine Sample | Phosphorus- Total | 2015-12-09 | 0.509
S191 | mg/L | Routine Sample | Phosphorus- Total | 2015-12-21 | 0.444
S191 | mg/L | Routine Sample | Phosphorus- Total | 2016-01-04 | 0.401
S191 | mg/L | Routine Sample | Phosphorus- Total | 2016-01-20 | 0.539
S191 | mg/L | Routine Sample | Phosphorus- Total | 2016-01-21 | 0.508
S191 | mg/L | Routine Sample | Phosphorus- Total | 2016-01-27 | 0.522
S191 | mg/L | Routine Sample | Phosphorus- Total | 2016-02-01 | 0.692
S191 | mg/L | Routine Sample | Phosphorus- Total | 2016-02-04 | 0.706
S191 | mg/L | Routine Sample | Phosphorus- Total | 2016-02-11 | 0.618
S191 | mg/L | Routine Sample | Phosphorus- Total | 2016-02-15 | 0.54
S191 | mg/L | Routine Sample | Phosphorus- Total | 2016-02-29 | 0.491
S191 | mg/L | Routine Sample | Phosphorus- Total | 2016-03-14 | 0.418
S191 | mg/L | Routine Sample | Phosphorus- Total | 2016-03-28 | 0.403
S191 | mg/L | Routine Sample | Phosphorus- Total | 2016-03-31 | 0.445
S191 | mg/L | Routine Sample | Phosphorus- Total | 2016-04-11 | 0.766
S191 | mg/L | Routine Sample | Phosphorus- Total | 2016-04-25 | 0.649
S191 | mg/L | Routine Sample | Phosphorus- Total | 2016-05-09 | 0.53
S191 | mg/L | Routine Sample | Phosphorus- Total | 2016-05-23 | 0.507
S191 | mg/L | Routine Sample | Phosphorus- Total | 2016-06-06 | 0.664
S191 | mg/L | Sample-Composite Flow Proportional | Phosphorus- Total | 2016-06-09 | 0.595
S191 | mg/L | Sample-Composite Flow Proportional | Phosphorus- Total | 2016-06-16 | 0.694
S191 | mg/L | Sample-Composite Flow Proportional | Phosphorus- Total | 2016-06-22 | 0.56
S191 | mg/L | Sample-Composite Flow Proportional | Phosphorus- Total | 2016-06-30 | 0.673
S191 | mg/L | Sample-Composite Flow Proportional | Phosphorus- Total | 2016-07-07 | 0.684
S191 | mg/L | Sample-Composite Flow Proportional | Phosphorus- Total | 2016-07-26 | 0.608
S191 | mg/L | Sample-Composite Flow Proportional | Phosphorus- Total | 2016-08-09 | 0.5
S191 | mg/L | Sample-Composite Flow Proportional | Phosphorus- Total | 2016-08-11 | 0.526
S191 | mg/L | Sample-Composite Flow Proportional | Phosphorus- Total | 2016-08-24 | 0.525
S191 | mg/L | Sample-Composite Flow Proportional | Phosphorus- Total | 2016-08-25 | 0.618
S191 | mg/L | Sample-Composite Flow Proportional | Phosphorus- Total | 2016-09-01 | 0.766
S191 | mg/L | Sample-Composite Flow Proportional | Phosphorus- Total | 2016-09-06 | 0.802
S191 | mg/L | Sample-Composite Flow Proportional | Phosphorus- Total | 2016-09-09 | 0.844
S191 | mg/L | Sample-Composite Flow Proportional | Phosphorus- Total | 2016-09-16 | 0.748
S191 | mg/L | Sample-Composite Flow Proportional | Phosphorus- Total | 2016-09-21 | 0.789
S191 | mg/L | Sample-Composite Flow Proportional | Phosphorus- Total | 2016-09-29 | 0.549
S191 | mg/L | Sample-Composite Flow Proportional | Phosphorus- Total | 2016-10-10 | 0.862
S191 | mg/L | Sample-Composite Flow Proportional | Phosphorus- Total | 2016-10-13 | 0.851
S191 | mg/L | Sample-Composite Flow Proportional | Phosphorus- Total | 2016-10-21 | 0.813
S191 | mg/L | Sample-Composite Flow Proportional | Phosphorus- Total | 2017-06-16 | 0.406
S191 | mg/L | Sample-Composite Flow Proportional | Phosphorus- Total | 2017-06-19 | 0.65
S191 | mg/L | Sample-Composite Flow Proportional | Phosphorus- Total | 2017-06-26 | 1.096
S191 | mg/L | Sample-Composite Flow Proportional | Phosphorus- Total | 2017-07-12 | 0.994
S191 | mg/L | Sample-Composite Flow Proportional | Phosphorus- Total | 2017-07-19 | 0.932
S191 | mg/L | Sample-Composite Flow Proportional | Phosphorus- Total | 2017-07-25 | 0.65
S191 | mg/L | Sample-Composite Flow Proportional | Phosphorus- Total | 2017-07-31 | 0.509
S191 | mg/L | Sample-Composite Flow Proportional | Phosphorus- Total | 2017-08-07 | 0.52
S191 | mg/L | Sample-Composite Flow Proportional | Phosphorus- Total | 2017-08-14 | 0.523
S191 | mg/L | Sample-Composite Flow Proportional | Phosphorus- Total | 2017-08-21 | 0.426
S191 | mg/L | Sample-Composite Flow Proportional | Phosphorus- Total | 2017-08-28 | 0.413
S191 | mg/L | Sample-Composite Flow Proportional | Phosphorus- Total | 2017-09-05 | 0.494
S191 | mg/L | Sample-Composite Flow Proportional | Phosphorus- Total | 2017-09-13 | 0.832
S191 | mg/L | Sample-Composite Flow Proportional | Phosphorus- Total | 2017-09-18 | 0.934
S191 | mg/L | Sample-Composite Flow Proportional | Phosphorus- Total | 2017-09-25 | 0.779
S191 | mg/L | Sample-Composite Flow Proportional | Phosphorus- Total | 2017-10-02 | 0.727
S191 | mg/L | Sample-Composite Flow Proportional | Phosphorus- Total | 2017-10-09 | 0.95
S191 | mg/L | Sample-Composite Flow Proportional | Phosphorus- Total | 2017-10-16 | 0.805
S191 | mg/L | Sample-Composite Flow Proportional | Phosphorus- Total | 2017-10-23 | 0.817
S191 | mg/L | Sample-Composite Flow Proportional | Phosphorus- Total | 2017-10-30 | 0.641
S191 | mg/L | Sample-Composite Flow Proportional | Phosphorus- Total | 2017-11-06 | 0.599
S191 | mg/L | Sample-Composite Flow Proportional | Phosphorus- Total | 2017-11-13 | 0.569
S191 | mg/L | Sample-Composite Flow Proportional | Phosphorus- Total | 2017-11-20 | 0.575
S191 | mg/L | Sample-Composite Flow Proportional | Phosphorus- Total | 2017-12-05 | 0.42
S191 | mg/L | Sample-Composite Flow Proportional | Phosphorus- Total | 2017-12-18 | 0.386
S191 | mg/L | Sample-Composite Flow Proportional | Phosphorus- Total | 2018-01-03 | 0.355
S191 | mg/L | Sample-Composite Flow Proportional | Phosphorus- Total | 2018-01-08 | 0.171
S308C | mg/L | Intermediate Grab | Nitrate-Nitrite (N) | 2016-06-20 | 0.022
S308C | mg/L | Intermediate Grab | Nitrate-Nitrite (N) | 2016-07-06 | 0.084
S308C | mg/L | Intermediate Grab | Nitrate-Nitrite (N) | 2016-07-18 | 0.043
S308C | mg/L | Intermediate Grab | Nitrate-Nitrite (N) | 2016-08-01 | 0.059
S308C | mg/L | Intermediate Grab | Nitrate-Nitrite (N) | 2016-08-15 | 0.009
S308C | mg/L | Intermediate Grab | Nitrate-Nitrite (N) | 2016-08-29 | 0.095
S308C | mg/L | Intermediate Grab | Nitrate-Nitrite (N) | 2016-09-12 | 0.205
S308C | mg/L | Intermediate Grab | Nitrate-Nitrite (N) | 2016-09-26 | 0.034
S308C | mg/L | Intermediate Grab | Nitrate-Nitrite (N) | 2016-10-10 | 0.27
S308C | mg/L | Intermediate Grab | Nitrate-Nitrite (N) | 2016-10-24 | 0.42
S308C | mg/L | Intermediate Grab | Nitrate-Nitrite (N) | 2016-11-07 | 0.398
S308C | mg/L | Intermediate Grab | Nitrate-Nitrite (N) | 2016-11-21 | 0.409
S308C | mg/L | Intermediate Grab | Nitrate-Nitrite (N) | 2016-12-05 | 0.426
S308C | mg/L | Intermediate Grab | Nitrate-Nitrite (N) | 2016-12-19 | 0.417
S308C | mg/L | Intermediate Grab | Nitrate-Nitrite (N) | 2017-01-04 | 0.289
S308C | mg/L | Intermediate Grab | Nitrate-Nitrite (N) | 2017-01-17 | 0.409
S308C | mg/L | Intermediate Grab | Nitrate-Nitrite (N) | 2017-01-30 | 0.476
S308C | mg/L | Intermediate Grab | Nitrate-Nitrite (N) | 2017-02-13 | 0.403
S308C | mg/L | Intermediate Grab | Nitrate-Nitrite (N) | 2017-02-27 | 0.379
S308C | mg/L | Intermediate Grab | Nitrate-Nitrite (N) | 2017-03-14 | 0.43
S308C | mg/L | Intermediate Grab | Nitrate-Nitrite (N) | 2017-03-27 | 0.419
S308C | mg/L | Intermediate Grab | Nitrate-Nitrite (N) | 2017-04-10 | 0.465
S308C | mg/L | Intermediate Grab | Nitrate-Nitrite (N) | 2017-04-24 | 0.479
S308C | mg/L | Intermediate Grab | Nitrate-Nitrite (N) | 2017-05-08 | 0.282
S308C | mg/L | Intermediate Grab | Nitrate-Nitrite (N) | 2017-05-22 | 0.077
S308C | mg/L | Intermediate Grab | Nitrate-Nitrite (N) | 2017-06-05 | 0.121
S308C | mg/L | Intermediate Grab | Nitrate-Nitrite (N) | 2017-06-19 | 0.246
S308C | mg/L | Intermediate Grab | Nitrate-Nitrite (N) | 2017-07-05 | 0.156
S308C | mg/L | Intermediate Grab | Nitrate-Nitrite (N) | 2017-07-17 | 0.224
S308C | mg/L | Intermediate Grab | Nitrate-Nitrite (N) | 2017-07-31 | 0.173
S308C | mg/L | Intermediate Grab | Nitrate-Nitrite (N) | 2017-08-01 | 0.274
S308C | mg/L | Intermediate Grab | Nitrate-Nitrite (N) | 2017-08-14 | 0.202
S308C | mg/L | Intermediate Grab | Nitrate-Nitrite (N) | 2017-08-28 | 0.277
S308C | mg/L | Intermediate Grab | Nitrate-Nitrite (N) | 2017-09-13 | 0.621
S308C | mg/L | Intermediate Grab | Nitrate-Nitrite (N) | 2017-09-25 | 0.606
S308C | mg/L | Intermediate Grab | Nitrate-Nitrite (N) | 2017-10-09 | 0.539
S308C | mg/L | Intermediate Grab | Nitrate-Nitrite (N) | 2017-10-23 | 0.232
S308C | mg/L | Intermediate Grab | Nitrate-Nitrite (N) | 2017-11-06 | 0.541
S308C | mg/L | Intermediate Grab | Nitrate-Nitrite (N) | 2017-11-20 | 0.533
S308C | mg/L | Intermediate Grab | Nitrate-Nitrite (N) | 2017-12-04 | 0.542
S308C | mg/L | Intermediate Grab | Nitrate-Nitrite (N) | 2017-12-18 | 0.544
S308C | mg/L | Intermediate Grab | Nitrate-Nitrite (N) | 2018-01-02 | 0.568
S308C | mg/L | Intermediate Grab | Nitrate-Nitrite (N) | 2018-01-16 | 0.594
S308C | mg/L | Intermediate Grab | Nitrate-Nitrite (N) | 2018-01-29 | 0.556
S308C | mg/L | Intermediate Grab | Nitrate-Nitrite (N) | 2018-02-12 | 0.574
S308C | mg/L | Intermediate Grab | Nitrate-Nitrite (N) | 2018-02-26 | 0.52
S308C | mg/L | Intermediate Grab | Nitrate-Nitrite (N) | 2018-03-12 | 0.521
S308C | mg/L | Intermediate Grab | Nitrate-Nitrite (N) | 2018-03-26 | 0.44
S308C | mg/L | Intermediate Grab | Nitrate-Nitrite (N) | 2018-04-09 | 0.55
S308C | mg/L | Intermediate Grab | Nitrate-Nitrite (N) | 2018-04-23 | 0.538
S308C | mg/L | Intermediate Grab | Nitrogen- Total | 2017-04-24 | 1.72
S308C | mg/L | Intermediate Grab | Nitrogen- Total | 2017-05-08 | 2.48
S308C | mg/L | Intermediate Grab | Nitrogen- Total | 2017-05-22 | 1.27
S308C | mg/L | Intermediate Grab | Nitrogen- Total | 2017-06-05 | 1.46
S308C | mg/L | Intermediate Grab | Nitrogen- Total | 2017-06-19 | 1.76
S308C | mg/L | Intermediate Grab | Nitrogen- Total | 2017-07-05 | 1.46
S308C | mg/L | Intermediate Grab | Nitrogen- Total | 2017-07-17 | 1.78
S308C | mg/L | Intermediate Grab | Nitrogen- Total | 2017-07-31 | 2.42
S308C | mg/L | Intermediate Grab | Nitrogen- Total | 2017-08-01 | 1.85
S308C | mg/L | Intermediate Grab | Nitrogen- Total | 2017-08-14 | 1.5
S308C | mg/L | Intermediate Grab | Nitrogen- Total | 2017-08-28 | 1.54
S308C | mg/L | Intermediate Grab | Nitrogen- Total | 2017-09-13 | 2.36
S308C | mg/L | Intermediate Grab | Nitrogen- Total | 2017-09-25 | 1.7
S308C | mg/L | Intermediate Grab | Nitrogen- Total | 2017-10-09 | 1.73
S308C | mg/L | Intermediate Grab | Nitrogen- Total | 2017-10-23 | 2.07
S308C | mg/L | Intermediate Grab | Nitrogen- Total | 2017-11-06 | 1.96
S308C | mg/L | Intermediate Grab | Nitrogen- Total | 2017-11-20 | 2.36
S308C | mg/L | Intermediate Grab | Nitrogen- Total | 2017-12-04 | 1.47
S308C | mg/L | Intermediate Grab | Nitrogen- Total | 2018-01-02 | 3.95
S308C | mg/L | Intermediate Grab | Nitrogen- Total | 2018-01-16 | 3.84
S308C | mg/L | Intermediate Grab | Nitrogen- Total | 2018-01-29 | 2.02
S308C | mg/L | Intermediate Grab | Nitrogen- Total | 2018-02-12 | 1.7
S308C | mg/L | Intermediate Grab | Nitrogen- Total | 2018-02-26 | 1.52
S308C | mg/L | Intermediate Grab | Nitrogen- Total | 2018-03-12 | 2.26
S308C | mg/L | Intermediate Grab | Nitrogen- Total | 2018-03-26 | 2.22
S308C | mg/L | Intermediate Grab | Nitrogen- Total | 2018-04-23 | 1.87
S308C | mg/L | Intermediate Grab | Nitrogen- Total Kjeldahl | 2016-06-20 | 1.2
S308C | mg/L | Intermediate Grab | Nitrogen- Total Kjeldahl | 2016-07-06 | 1.34
S308C | mg/L | Intermediate Grab | Nitrogen- Total Kjeldahl | 2016-07-18 | 1.27
S308C | mg/L | Intermediate Grab | Nitrogen- Total Kjeldahl | 2016-08-01 | 1.4
S308C | mg/L | Intermediate Grab | Nitrogen- Total Kjeldahl | 2016-08-15 | 1.47
S308C | mg/L | Intermediate Grab | Nitrogen- Total Kjeldahl | 2016-08-29 | 1.18
S308C | mg/L | Intermediate Grab | Nitrogen- Total Kjeldahl | 2016-09-12 | 1.13
S308C | mg/L | Intermediate Grab | Nitrogen- Total Kjeldahl | 2016-09-26 | 1.06
S308C | mg/L | Intermediate Grab | Nitrogen- Total Kjeldahl | 2016-10-10 | 1.49
S308C | mg/L | Intermediate Grab | Nitrogen- Total Kjeldahl | 2016-10-24 | 1.78
S308C | mg/L | Intermediate Grab | Nitrogen- Total Kjeldahl | 2016-11-07 | 1.04
S308C | mg/L | Intermediate Grab | Nitrogen- Total Kjeldahl | 2016-11-21 | 1.67
S308C | mg/L | Intermediate Grab | Nitrogen- Total Kjeldahl | 2016-12-05 | 1.04
S308C | mg/L | Intermediate Grab | Nitrogen- Total Kjeldahl | 2016-12-19 | 1.24
S308C | mg/L | Intermediate Grab | Nitrogen- Total Kjeldahl | 2017-01-04 | 1.51
S308C | mg/L | Intermediate Grab | Nitrogen- Total Kjeldahl | 2017-01-17 | 1.2
S308C | mg/L | Intermediate Grab | Nitrogen- Total Kjeldahl | 2017-01-30 | 1.98
S308C | mg/L | Intermediate Grab | Nitrogen- Total Kjeldahl | 2017-02-13 | 1.45
S308C | mg/L | Intermediate Grab | Nitrogen- Total Kjeldahl | 2017-02-27 | 1.27
S308C | mg/L | Intermediate Grab | Nitrogen- Total Kjeldahl | 2017-03-27 | 1.14
S308C | mg/L | Intermediate Grab | Nitrogen- Total Kjeldahl | 2017-04-10 | 1.43
S308C | mg/L | Intermediate Grab | Nitrogen- Total Kjeldahl | 2017-12-18 | 1.37
S308C | mg/L | Intermediate Grab | Nitrogen- Total Kjeldahl | 2018-04-09 | 2.12
S308C | mg/L | Intermediate Grab | Phosphorus- Total | 2016-06-20 | 0.172
S308C | mg/L | Intermediate Grab | Phosphorus- Total | 2016-07-06 | 0.096
S308C | mg/L | Intermediate Grab | Phosphorus- Total | 2016-07-18 | 0.121
S308C | mg/L | Intermediate Grab | Phosphorus- Total | 2016-08-01 | 0.109
S308C | mg/L | Intermediate Grab | Phosphorus- Total | 2016-08-15 | 0.089
S308C | mg/L | Intermediate Grab | Phosphorus- Total | 2016-08-29 | 0.117
S308C | mg/L | Intermediate Grab | Phosphorus- Total | 2016-09-12 | 0.12
S308C | mg/L | Intermediate Grab | Phosphorus- Total | 2016-09-26 | 0.08
S308C | mg/L | Intermediate Grab | Phosphorus- Total | 2016-10-10 | 0.193
S308C | mg/L | Intermediate Grab | Phosphorus- Total | 2016-10-24 | 0.273
S308C | mg/L | Intermediate Grab | Phosphorus- Total | 2016-11-07 | 0.147
S308C | mg/L | Intermediate Grab | Phosphorus- Total | 2016-11-21 | 0.234
S308C | mg/L | Intermediate Grab | Phosphorus- Total | 2016-12-05 | 0.134
S308C | mg/L | Intermediate Grab | Phosphorus- Total | 2016-12-19 | 0.149
S308C | mg/L | Intermediate Grab | Phosphorus- Total | 2017-01-04 | 0.191
S308C | mg/L | Intermediate Grab | Phosphorus- Total | 2017-01-17 | 0.148
S308C | mg/L | Intermediate Grab | Phosphorus- Total | 2017-01-30 | 0.318
S308C | mg/L | Intermediate Grab | Phosphorus- Total | 2017-02-13 | 0.291
S308C | mg/L | Intermediate Grab | Phosphorus- Total | 2017-02-27 | 0.173
S308C | mg/L | Intermediate Grab | Phosphorus- Total | 2017-03-14 | 1.066
S308C | mg/L | Intermediate Grab | Phosphorus- Total | 2017-03-27 | 0.156
S308C | mg/L | Intermediate Grab | Phosphorus- Total | 2017-04-10 | 0.205
S308C | mg/L | Intermediate Grab | Phosphorus- Total | 2017-04-24 | 0.2
S308C | mg/L | Intermediate Grab | Phosphorus- Total | 2017-05-08 | 0.272
S308C | mg/L | Intermediate Grab | Phosphorus- Total | 2017-05-22 | 0.125
S308C | mg/L | Intermediate Grab | Phosphorus- Total | 2017-06-05 | 0.168
S308C | mg/L | Intermediate Grab | Phosphorus- Total | 2017-06-19 | 0.385
S308C | mg/L | Intermediate Grab | Phosphorus- Total | 2017-07-05 | 0.464
S308C | mg/L | Intermediate Grab | Phosphorus- Total | 2017-07-17 | 0.324
S308C | mg/L | Intermediate Grab | Phosphorus- Total | 2017-07-31 | 0.343
S308C | mg/L | Intermediate Grab | Phosphorus- Total | 2017-08-01 | 0.324
S308C | mg/L | Intermediate Grab | Phosphorus- Total | 2017-08-14 | 0.267
S308C | mg/L | Intermediate Grab | Phosphorus- Total | 2017-08-28 | 0.204
S308C | mg/L | Intermediate Grab | Phosphorus- Total | 2017-09-13 | 0.254
S308C | mg/L | Intermediate Grab | Phosphorus- Total | 2017-09-25 | 0.126
S308C | mg/L | Intermediate Grab | Phosphorus- Total | 2017-10-09 | 0.205
S308C | mg/L | Intermediate Grab | Phosphorus- Total | 2017-10-23 | 0.189
S308C | mg/L | Intermediate Grab | Phosphorus- Total | 2017-11-06 | 0.249
S308C | mg/L | Intermediate Grab | Phosphorus- Total | 2017-11-20 | 0.326
S308C | mg/L | Intermediate Grab | Phosphorus- Total | 2017-12-04 | 0.177
S308C | mg/L | Intermediate Grab | Phosphorus- Total | 2017-12-18 | 0.217
S308C | mg/L | Intermediate Grab | Phosphorus- Total | 2018-01-02 | 0.599
S308C | mg/L | Intermediate Grab | Phosphorus- Total | 2018-01-16 | 0.569
S308C | mg/L | Intermediate Grab | Phosphorus- Total | 2018-01-29 | 0.297
S308C | mg/L | Intermediate Grab | Phosphorus- Total | 2018-02-12 | 0.216
S308C | mg/L | Intermediate Grab | Phosphorus- Total | 2018-02-26 | 0.178
S308C | mg/L | Intermediate Grab | Phosphorus- Total | 2018-03-12 | 0.299
S308C | mg/L | Intermediate Grab | Phosphorus- Total | 2018-03-26 | 0.31
S308C | mg/L | Intermediate Grab | Phosphorus- Total | 2018-04-09 | 0.307
S308C | mg/L | Intermediate Grab | Phosphorus- Total | 2018-04-23 | 0.235
S308C | mg/L | Routine Sample | Nitrate-Nitrite (N) | 2013-05-22 | 0.027
S308C | mg/L | Routine Sample | Nitrate-Nitrite (N) | 2013-06-19 | 0.053
S308C | mg/L | Routine Sample | Nitrate-Nitrite (N) | 2013-07-10 | 0.223
S308C | mg/L | Routine Sample | Nitrate-Nitrite (N) | 2013-07-24 | 0.014
S308C | mg/L | Routine Sample | Nitrate-Nitrite (N) | 2013-08-07 | 0.106
S308C | mg/L | Routine Sample | Nitrate-Nitrite (N) | 2013-08-21 | 0.042
S308C | mg/L | Routine Sample | Nitrate-Nitrite (N) | 2013-09-04 | 0.037
S308C | mg/L | Routine Sample | Nitrate-Nitrite (N) | 2013-09-18 | 0.06
S308C | mg/L | Routine Sample | Nitrate-Nitrite (N) | 2013-10-07 | 0.047
S308C | mg/L | Routine Sample | Nitrate-Nitrite (N) | 2013-11-04 | 0.144
S308C | mg/L | Routine Sample | Nitrate-Nitrite (N) | 2013-11-18 | 0.198
S308C | mg/L | Routine Sample | Nitrate-Nitrite (N) | 2013-12-02 | 0.273
S308C | mg/L | Routine Sample | Nitrate-Nitrite (N) | 2013-12-16 | 0.272
S308C | mg/L | Routine Sample | Nitrate-Nitrite (N) | 2014-01-06 | 0.394
S308C | mg/L | Routine Sample | Nitrate-Nitrite (N) | 2014-01-21 | 0.387
S308C | mg/L | Routine Sample | Nitrate-Nitrite (N) | 2014-02-03 | 0.266
S308C | mg/L | Routine Sample | Nitrate-Nitrite (N) | 2014-02-17 | 0.292
S308C | mg/L | Routine Sample | Nitrate-Nitrite (N) | 2014-03-03 | 0.293
S308C | mg/L | Routine Sample | Nitrate-Nitrite (N) | 2014-03-17 | 0.361
S308C | mg/L | Routine Sample | Nitrate-Nitrite (N) | 2014-04-07 | 0.157
S308C | mg/L | Routine Sample | Nitrate-Nitrite (N) | 2014-04-21 | 0.458
S308C | mg/L | Routine Sample | Nitrate-Nitrite (N) | 2014-05-05 | 0.279
S308C | mg/L | Routine Sample | Nitrate-Nitrite (N) | 2014-05-19 | 0.25
S308C | mg/L | Routine Sample | Nitrate-Nitrite (N) | 2014-06-09 | 0.048
S308C | mg/L | Routine Sample | Nitrate-Nitrite (N) | 2014-06-23 | 0.02
S308C | mg/L | Routine Sample | Nitrate-Nitrite (N) | 2014-07-07 | 0.231
S308C | mg/L | Routine Sample | Nitrate-Nitrite (N) | 2014-07-21 | 0.072
S308C | mg/L | Routine Sample | Nitrate-Nitrite (N) | 2014-08-04 | 0.091
S308C | mg/L | Routine Sample | Nitrate-Nitrite (N) | 2014-08-18 | 0.035
S308C | mg/L | Routine Sample | Nitrate-Nitrite (N) | 2014-10-06 | 0.126
S308C | mg/L | Routine Sample | Nitrate-Nitrite (N) | 2014-10-20 | 0.025
S308C | mg/L | Routine Sample | Nitrate-Nitrite (N) | 2014-11-03 | 0.06
S308C | mg/L | Routine Sample | Nitrate-Nitrite (N) | 2014-11-17 | 0.111
S308C | mg/L | Routine Sample | Nitrate-Nitrite (N) | 2014-12-01 | 0.278
S308C | mg/L | Routine Sample | Nitrate-Nitrite (N) | 2014-12-15 | 0.362
S308C | mg/L | Routine Sample | Nitrate-Nitrite (N) | 2015-01-05 | 0.32
S308C | mg/L | Routine Sample | Nitrate-Nitrite (N) | 2015-01-20 | 0.422
S308C | mg/L | Routine Sample | Nitrate-Nitrite (N) | 2015-02-02 | 0.405
S308C | mg/L | Routine Sample | Nitrate-Nitrite (N) | 2015-02-16 | 0.422
S308C | mg/L | Routine Sample | Nitrate-Nitrite (N) | 2015-03-02 | 0.34
S308C | mg/L | Routine Sample | Nitrate-Nitrite (N) | 2015-03-16 | 0.305
S308C | mg/L | Routine Sample | Nitrate-Nitrite (N) | 2015-04-06 | 0.234
S308C | mg/L | Routine Sample | Nitrate-Nitrite (N) | 2015-04-20 | 0.166
S308C | mg/L | Routine Sample | Nitrate-Nitrite (N) | 2015-05-04 | 0.259
S308C | mg/L | Routine Sample | Nitrate-Nitrite (N) | 2015-05-18 | 0.313
S308C | mg/L | Routine Sample | Nitrate-Nitrite (N) | 2015-06-01 | 0.074
S308C | mg/L | Routine Sample | Nitrate-Nitrite (N) | 2015-06-15 | 0.112
S308C | mg/L | Routine Sample | Nitrate-Nitrite (N) | 2015-07-06 | 0.146
S308C | mg/L | Routine Sample | Nitrate-Nitrite (N) | 2015-07-20 | 0.008
S308C | mg/L | Routine Sample | Nitrate-Nitrite (N) | 2015-08-03 | 0.315
S308C | mg/L | Routine Sample | Nitrate-Nitrite (N) | 2015-08-17 | 0.057
S308C | mg/L | Routine Sample | Nitrate-Nitrite (N) | 2015-08-31 | 0.042
S308C | mg/L | Routine Sample | Nitrate-Nitrite (N) | 2015-09-14 | 0.053
S308C | mg/L | Routine Sample | Nitrate-Nitrite (N) | 2015-09-28 | 0.028
S308C | mg/L | Routine Sample | Nitrate-Nitrite (N) | 2015-10-12 | 0.04
S308C | mg/L | Routine Sample | Nitrate-Nitrite (N) | 2015-10-26 | 0.282
S308C | mg/L | Routine Sample | Nitrate-Nitrite (N) | 2015-11-09 | 0.166
S308C | mg/L | Routine Sample | Nitrate-Nitrite (N) | 2015-11-23 | 0.319
S308C | mg/L | Routine Sample | Nitrate-Nitrite (N) | 2015-12-07 | 0.344
S308C | mg/L | Routine Sample | Nitrate-Nitrite (N) | 2015-12-21 | 0.333
S308C | mg/L | Routine Sample | Nitrate-Nitrite (N) | 2016-01-04 | 0.368
S308C | mg/L | Routine Sample | Nitrate-Nitrite (N) | 2016-01-20 | 0.391
S308C | mg/L | Routine Sample | Nitrate-Nitrite (N) | 2016-02-01 | 0.382
S308C | mg/L | Routine Sample | Nitrate-Nitrite (N) | 2016-02-15 | 0.419
S308C | mg/L | Routine Sample | Nitrate-Nitrite (N) | 2016-02-29 | 0.424
S308C | mg/L | Routine Sample | Nitrate-Nitrite (N) | 2016-03-14 | 0.395
S308C | mg/L | Routine Sample | Nitrate-Nitrite (N) | 2016-03-28 | 0.428
S308C | mg/L | Routine Sample | Nitrate-Nitrite (N) | 2016-04-11 | 0.471
S308C | mg/L | Routine Sample | Nitrate-Nitrite (N) | 2016-04-25 | 0.311
S308C | mg/L | Routine Sample | Nitrate-Nitrite (N) | 2016-05-09 | 0.122
S308C | mg/L | Routine Sample | Nitrate-Nitrite (N) | 2016-05-23 | 0.028
S308C | mg/L | Routine Sample | Nitrate-Nitrite (N) | 2016-06-06 | 0.005
S308C | mg/L | Routine Sample | Nitrogen- Total Kjeldahl | 2013-05-08 | 1.5
S308C | mg/L | Routine Sample | Nitrogen- Total Kjeldahl | 2013-05-22 | 1.09
S308C | mg/L | Routine Sample | Nitrogen- Total Kjeldahl | 2013-06-05 | 1.17
S308C | mg/L | Routine Sample | Nitrogen- Total Kjeldahl | 2013-06-19 | 1.2
S308C | mg/L | Routine Sample | Nitrogen- Total Kjeldahl | 2013-07-10 | 1.19
S308C | mg/L | Routine Sample | Nitrogen- Total Kjeldahl | 2013-07-24 | 1.23
S308C | mg/L | Routine Sample | Nitrogen- Total Kjeldahl | 2013-08-07 | 1.13
S308C | mg/L | Routine Sample | Nitrogen- Total Kjeldahl | 2013-08-21 | 1.16
S308C | mg/L | Routine Sample | Nitrogen- Total Kjeldahl | 2013-09-04 | 1.17
S308C | mg/L | Routine Sample | Nitrogen- Total Kjeldahl | 2013-09-18 | 0.94
S308C | mg/L | Routine Sample | Nitrogen- Total Kjeldahl | 2013-10-07 | 1.72
S308C | mg/L | Routine Sample | Nitrogen- Total Kjeldahl | 2013-10-21 | 1
S308C | mg/L | Routine Sample | Nitrogen- Total Kjeldahl | 2013-11-04 | 1.59
S308C | mg/L | Routine Sample | Nitrogen- Total Kjeldahl | 2013-11-18 | 1.13
S308C | mg/L | Routine Sample | Nitrogen- Total Kjeldahl | 2013-12-02 | 1.78
S308C | mg/L | Routine Sample | Nitrogen- Total Kjeldahl | 2013-12-16 | 1.54
S308C | mg/L | Routine Sample | Nitrogen- Total Kjeldahl | 2014-01-06 | 1.47
S308C | mg/L | Routine Sample | Nitrogen- Total Kjeldahl | 2014-01-21 | 1.72
S308C | mg/L | Routine Sample | Nitrogen- Total Kjeldahl | 2014-02-03 | 1.1
S308C | mg/L | Routine Sample | Nitrogen- Total Kjeldahl | 2014-02-17 | 1.45
S308C | mg/L | Routine Sample | Nitrogen- Total Kjeldahl | 2014-03-03 | 1.21
S308C | mg/L | Routine Sample | Nitrogen- Total Kjeldahl | 2014-03-17 | 1.72
S308C | mg/L | Routine Sample | Nitrogen- Total Kjeldahl | 2014-04-07 | 1.55
S308C | mg/L | Routine Sample | Nitrogen- Total Kjeldahl | 2014-04-21 | 1.89
S308C | mg/L | Routine Sample | Nitrogen- Total Kjeldahl | 2014-05-05 | 1.28
S308C | mg/L | Routine Sample | Nitrogen- Total Kjeldahl | 2014-05-19 | 1.42
S308C | mg/L | Routine Sample | Nitrogen- Total Kjeldahl | 2014-06-09 | 1.46
S308C | mg/L | Routine Sample | Nitrogen- Total Kjeldahl | 2014-06-23 | 1.28
S308C | mg/L | Routine Sample | Nitrogen- Total Kjeldahl | 2014-07-07 | 1.36
S308C | mg/L | Routine Sample | Nitrogen- Total Kjeldahl | 2014-07-21 | 1.13
S308C | mg/L | Routine Sample | Nitrogen- Total Kjeldahl | 2014-08-04 | 1.34
S308C | mg/L | Routine Sample | Nitrogen- Total Kjeldahl | 2014-10-06 | 1.21
S308C | mg/L | Routine Sample | Nitrogen- Total Kjeldahl | 2014-10-20 | 1.11
S308C | mg/L | Routine Sample | Nitrogen- Total Kjeldahl | 2014-11-03 | 1.71
S308C | mg/L | Routine Sample | Nitrogen- Total Kjeldahl | 2014-11-17 | 1.09
S308C | mg/L | Routine Sample | Nitrogen- Total Kjeldahl | 2014-12-01 | 1.24
S308C | mg/L | Routine Sample | Nitrogen- Total Kjeldahl | 2014-12-15 | 1.26
S308C | mg/L | Routine Sample | Nitrogen- Total Kjeldahl | 2015-01-05 | 0.97
S308C | mg/L | Routine Sample | Nitrogen- Total Kjeldahl | 2015-01-20 | 1.35
S308C | mg/L | Routine Sample | Nitrogen- Total Kjeldahl | 2015-02-02 | 1.14
S308C | mg/L | Routine Sample | Nitrogen- Total Kjeldahl | 2015-02-16 | 1.22
S308C | mg/L | Routine Sample | Nitrogen- Total Kjeldahl | 2015-03-02 | 1.05
S308C | mg/L | Routine Sample | Nitrogen- Total Kjeldahl | 2015-03-16 | 1.13
S308C | mg/L | Routine Sample | Nitrogen- Total Kjeldahl | 2015-04-06 | 1.02
S308C | mg/L | Routine Sample | Nitrogen- Total Kjeldahl | 2015-04-20 | 1.45
S308C | mg/L | Routine Sample | Nitrogen- Total Kjeldahl | 2015-05-04 | 1.18
S308C | mg/L | Routine Sample | Nitrogen- Total Kjeldahl | 2015-05-18 | 0.99
S308C | mg/L | Routine Sample | Nitrogen- Total Kjeldahl | 2015-06-01 | 0.93
S308C | mg/L | Routine Sample | Nitrogen- Total Kjeldahl | 2015-06-15 | 1.5
S308C | mg/L | Routine Sample | Nitrogen- Total Kjeldahl | 2015-07-06 | 1.48
S308C | mg/L | Routine Sample | Nitrogen- Total Kjeldahl | 2015-07-20 | 1.51
S308C | mg/L | Routine Sample | Nitrogen- Total Kjeldahl | 2015-08-03 | 1.52
S308C | mg/L | Routine Sample | Nitrogen- Total Kjeldahl | 2015-08-17 | 1.12
S308C | mg/L | Routine Sample | Nitrogen- Total Kjeldahl | 2015-08-31 | 1.74
S308C | mg/L | Routine Sample | Nitrogen- Total Kjeldahl | 2015-09-14 | 1.28
S308C | mg/L | Routine Sample | Nitrogen- Total Kjeldahl | 2015-09-28 | 1.12
S308C | mg/L | Routine Sample | Nitrogen- Total Kjeldahl | 2015-10-12 | 1.51
S308C | mg/L | Routine Sample | Nitrogen- Total Kjeldahl | 2015-10-26 | 0.96
S308C | mg/L | Routine Sample | Nitrogen- Total Kjeldahl | 2015-11-09 | 0.94
S308C | mg/L | Routine Sample | Nitrogen- Total Kjeldahl | 2015-11-23 | 1.91
S308C | mg/L | Routine Sample | Nitrogen- Total Kjeldahl | 2015-12-07 | 1.64
S308C | mg/L | Routine Sample | Nitrogen- Total Kjeldahl | 2015-12-21 | 1.46
S308C | mg/L | Routine Sample | Nitrogen- Total Kjeldahl | 2016-01-04 | 2.13
S308C | mg/L | Routine Sample | Nitrogen- Total Kjeldahl | 2016-01-20 | 2.09
S308C | mg/L | Routine Sample | Nitrogen- Total Kjeldahl | 2016-02-01 | 1.08
S308C | mg/L | Routine Sample | Nitrogen- Total Kjeldahl | 2016-02-15 | 1.18
S308C | mg/L | Routine Sample | Nitrogen- Total Kjeldahl | 2016-02-29 | 1.36
S308C | mg/L | Routine Sample | Nitrogen- Total Kjeldahl | 2016-03-14 | 1.25
S308C | mg/L | Routine Sample | Nitrogen- Total Kjeldahl | 2016-03-28 | 1.46
S308C | mg/L | Routine Sample | Nitrogen- Total Kjeldahl | 2016-04-11 | 1.27
S308C | mg/L | Routine Sample | Nitrogen- Total Kjeldahl | 2016-04-25 | 1.33
S308C | mg/L | Routine Sample | Nitrogen- Total Kjeldahl | 2016-05-09 | 1.15
S308C | mg/L | Routine Sample | Nitrogen- Total Kjeldahl | 2016-05-23 | 1.74
S308C | mg/L | Routine Sample | Nitrogen- Total Kjeldahl | 2016-06-06 | 1.47
S308C | mg/L | Routine Sample | Phosphorus- Total | 2013-05-08 | 0.164
S308C | mg/L | Routine Sample | Phosphorus- Total | 2013-05-22 | 0.097
S308C | mg/L | Routine Sample | Phosphorus- Total | 2013-06-05 | 0.115
S308C | mg/L | Routine Sample | Phosphorus- Total | 2013-06-19 | 0.12
S308C | mg/L | Routine Sample | Phosphorus- Total | 2013-07-10 | 0.124
S308C | mg/L | Routine Sample | Phosphorus- Total | 2013-07-24 | 0.121
S308C | mg/L | Routine Sample | Phosphorus- Total | 2013-08-07 | 0.146
S308C | mg/L | Routine Sample | Phosphorus- Total | 2013-08-21 | 0.123
S308C | mg/L | Routine Sample | Phosphorus- Total | 2013-09-04 | 0.117
S308C | mg/L | Routine Sample | Phosphorus- Total | 2013-09-18 | 0.107
S308C | mg/L | Routine Sample | Phosphorus- Total | 2013-10-07 | 0.225
S308C | mg/L | Routine Sample | Phosphorus- Total | 2013-10-21 | 0.119
S308C | mg/L | Routine Sample | Phosphorus- Total | 2013-11-04 | 0.234
S308C | mg/L | Routine Sample | Phosphorus- Total | 2013-11-18 | 0.143
S308C | mg/L | Routine Sample | Phosphorus- Total | 2013-12-02 | 0.255
S308C | mg/L | Routine Sample | Phosphorus- Total | 2013-12-16 | 0.228
S308C | mg/L | Routine Sample | Phosphorus- Total | 2014-01-06 | 0.221
S308C | mg/L | Routine Sample | Phosphorus- Total | 2014-01-21 | 0.189
S308C | mg/L | Routine Sample | Phosphorus- Total | 2014-02-03 | 0.125
S308C | mg/L | Routine Sample | Phosphorus- Total | 2014-02-17 | 0.186
S308C | mg/L | Routine Sample | Phosphorus- Total | 2014-03-03 | 0.155
S308C | mg/L | Routine Sample | Phosphorus- Total | 2014-03-17 | 0.267
S308C | mg/L | Routine Sample | Phosphorus- Total | 2014-04-07 | 0.191
S308C | mg/L | Routine Sample | Phosphorus- Total | 2014-04-21 | 0.295
S308C | mg/L | Routine Sample | Phosphorus- Total | 2014-05-05 | 0.181
S308C | mg/L | Routine Sample | Phosphorus- Total | 2014-05-19 | 0.205
S308C | mg/L | Routine Sample | Phosphorus- Total | 2014-06-09 | 0.151
S308C | mg/L | Routine Sample | Phosphorus- Total | 2014-06-23 | 0.208
S308C | mg/L | Routine Sample | Phosphorus- Total | 2014-07-07 | 0.27
S308C | mg/L | Routine Sample | Phosphorus- Total | 2014-07-21 | 0.143
S308C | mg/L | Routine Sample | Phosphorus- Total | 2014-08-04 | 0.2
S308C | mg/L | Routine Sample | Phosphorus- Total | 2014-10-06 | 0.147
S308C | mg/L | Routine Sample | Phosphorus- Total | 2014-10-20 | 0.097
S308C | mg/L | Routine Sample | Phosphorus- Total | 2014-11-03 | 0.211
S308C | mg/L | Routine Sample | Phosphorus- Total | 2014-11-17 | 0.113
S308C | mg/L | Routine Sample | Phosphorus- Total | 2014-12-01 | 0.17
S308C | mg/L | Routine Sample | Phosphorus- Total | 2014-12-15 | 0.181
S308C | mg/L | Routine Sample | Phosphorus- Total | 2015-01-05 | 0.119
S308C | mg/L | Routine Sample | Phosphorus- Total | 2015-01-20 | 0.211
S308C | mg/L | Routine Sample | Phosphorus- Total | 2015-02-02 | 0.164
S308C | mg/L | Routine Sample | Phosphorus- Total | 2015-02-16 | 0.175
S308C | mg/L | Routine Sample | Phosphorus- Total | 2015-03-02 | 0.143
S308C | mg/L | Routine Sample | Phosphorus- Total | 2015-03-16 | 0.151
S308C | mg/L | Routine Sample | Phosphorus- Total | 2015-04-06 | 0.125
S308C | mg/L | Routine Sample | Phosphorus- Total | 2015-04-20 | 0.202
S308C | mg/L | Routine Sample | Phosphorus- Total | 2015-05-04 | 0.147
S308C | mg/L | Routine Sample | Phosphorus- Total | 2015-05-18 | 0.142
S308C | mg/L | Routine Sample | Phosphorus- Total | 2015-06-01 | 0.108
S308C | mg/L | Routine Sample | Phosphorus- Total | 2015-06-15 | 0.137
S308C | mg/L | Routine Sample | Phosphorus- Total | 2015-07-06 | 0.154
S308C | mg/L | Routine Sample | Phosphorus- Total | 2015-07-20 | 0.146
S308C | mg/L | Routine Sample | Phosphorus- Total | 2015-08-03 | 0.208
S308C | mg/L | Routine Sample | Phosphorus- Total | 2015-08-17 | 0.112
S308C | mg/L | Routine Sample | Phosphorus- Total | 2015-08-31 | 0.15
S308C | mg/L | Routine Sample | Phosphorus- Total | 2015-09-14 | 0.091
S308C | mg/L | Routine Sample | Phosphorus- Total | 2015-09-28 | 0.085
S308C | mg/L | Routine Sample | Phosphorus- Total | 2015-10-12 | 0.155
S308C | mg/L | Routine Sample | Phosphorus- Total | 2015-10-26 | 0.121
S308C | mg/L | Routine Sample | Phosphorus- Total | 2015-11-09 | 0.106
S308C | mg/L | Routine Sample | Phosphorus- Total | 2015-11-23 | 0.242
S308C | mg/L | Routine Sample | Phosphorus- Total | 2015-12-07 | 0.233
S308C | mg/L | Routine Sample | Phosphorus- Total | 2015-12-21 | 0.187
S308C | mg/L | Routine Sample | Phosphorus- Total | 2016-01-04 | 0.292
S308C | mg/L | Routine Sample | Phosphorus- Total | 2016-01-20 | 0.317
S308C | mg/L | Routine Sample | Phosphorus- Total | 2016-02-01 | 0.143
S308C | mg/L | Routine Sample | Phosphorus- Total | 2016-02-15 | 0.223
S308C | mg/L | Routine Sample | Phosphorus- Total | 2016-02-29 | 0.19
S308C | mg/L | Routine Sample | Phosphorus- Total | 2016-03-14 | 0.162
S308C | mg/L | Routine Sample | Phosphorus- Total | 2016-03-28 | 0.208
S308C | mg/L | Routine Sample | Phosphorus- Total | 2016-04-11 | 0.18
S308C | mg/L | Routine Sample | Phosphorus- Total | 2016-04-25 | 0.2
S308C | mg/L | Routine Sample | Phosphorus- Total | 2016-05-09 | 0.125
S308C | mg/L | Routine Sample | Phosphorus- Total | 2016-05-23 | 0.254
S308C | mg/L | Routine Sample | Phosphorus- Total | 2016-06-06 | 0.074
S65 | mg/L | Intermediate Grab | Nitrogen- Total | 2016-07-11 | 1.17
S65 | mg/L | Intermediate Grab | Nitrogen- Total | 2016-08-08 | 1.22
S65 | mg/L | Intermediate Grab | Nitrogen- Total | 2016-09-19 | 0.922
S65 | mg/L | Intermediate Grab | Nitrogen- Total | 2016-10-18 | 0.983
S65 | mg/L | Intermediate Grab | Nitrogen- Total | 2016-11-17 | 0.932
S65 | mg/L | Intermediate Grab | Nitrogen- Total | 2016-12-13 | 0.933
S65 | mg/L | Intermediate Grab | Nitrogen- Total | 2017-01-09 | 1.06
S65 | mg/L | Intermediate Grab | Nitrogen- Total | 2017-01-23 | 1.11
S65 | mg/L | Intermediate Grab | Nitrogen- Total | 2017-02-06 | 1.18
S65 | mg/L | Intermediate Grab | Nitrogen- Total | 2017-03-06 | 1.22
S65 | mg/L | Intermediate Grab | Nitrogen- Total | 2017-03-20 | 1.21
S65 | mg/L | Intermediate Grab | Nitrogen- Total | 2017-04-17 | 1.45
S65 | mg/L | Intermediate Grab | Nitrogen- Total | 2017-05-01 | 1.82
S65 | mg/L | Intermediate Grab | Nitrogen- Total | 2017-05-18 | 1.95
S65 | mg/L | Intermediate Grab | Nitrogen- Total | 2017-05-30 | 1.62
S65 | mg/L | Intermediate Grab | Nitrogen- Total | 2017-06-12 | 1.39
S65 | mg/L | Intermediate Grab | Nitrogen- Total | 2017-06-26 | 1.42
S65 | mg/L | Intermediate Grab | Nitrogen- Total | 2017-07-10 | 1.44
S65 | mg/L | Intermediate Grab | Nitrogen- Total | 2017-07-24 | 1.33
S65 | mg/L | Intermediate Grab | Nitrogen- Total | 2017-08-07 | 1.38
S65 | mg/L | Intermediate Grab | Nitrogen- Total | 2017-08-21 | 1.25
S65 | mg/L | Intermediate Grab | Nitrogen- Total | 2017-09-18 | 2.33
S65 | mg/L | Intermediate Grab | Nitrogen- Total | 2017-10-02 | 1.17
S65 | mg/L | Intermediate Grab | Nitrogen- Total | 2017-10-30 | 1.32
S65 | mg/L | Intermediate Grab | Nitrogen- Total | 2017-11-13 | 1.2
S65 | mg/L | Intermediate Grab | Nitrogen- Total | 2017-11-27 | 1.26
S65 | mg/L | Intermediate Grab | Nitrogen- Total | 2017-12-11 | 1.28
S65 | mg/L | Intermediate Grab | Nitrogen- Total | 2017-12-26 | 1.19
S65 | mg/L | Intermediate Grab | Nitrogen- Total | 2018-01-08 | 1.4
S65 | mg/L | Intermediate Grab | Nitrogen- Total | 2018-01-22 | 1.27
S65 | mg/L | Intermediate Grab | Nitrogen- Total | 2018-02-05 | 1.29
S65 | mg/L | Intermediate Grab | Nitrogen- Total | 2018-02-19 | 1.27
S65 | mg/L | Intermediate Grab | Nitrogen- Total | 2018-03-19 | 1.88
S65 | mg/L | Intermediate Grab | Nitrogen- Total | 2018-04-02 | 1.7
S65 | mg/L | Intermediate Grab | Nitrogen- Total | 2018-04-16 | 2.11
S65 | mg/L | Intermediate Grab | Nitrogen- Total | 2018-04-30 | 1.51
S65 | mg/L | Intermediate Grab | Phosphorus- Total | 2016-07-11 | 0.073
S65 | mg/L | Intermediate Grab | Phosphorus- Total | 2016-08-08 | 0.079
S65 | mg/L | Intermediate Grab | Phosphorus- Total | 2016-09-19 | 0.053
S65 | mg/L | Intermediate Grab | Phosphorus- Total | 2016-10-18 | 0.061
S65 | mg/L | Intermediate Grab | Phosphorus- Total | 2016-11-17 | 0.043
S65 | mg/L | Intermediate Grab | Phosphorus- Total | 2016-12-13 | 0.041
S65 | mg/L | Intermediate Grab | Phosphorus- Total | 2017-01-09 | 0.054
S65 | mg/L | Intermediate Grab | Phosphorus- Total | 2017-01-23 | 0.063
S65 | mg/L | Intermediate Grab | Phosphorus- Total | 2017-02-06 | 0.052
S65 | mg/L | Intermediate Grab | Phosphorus- Total | 2017-03-06 | 0.069
S65 | mg/L | Intermediate Grab | Phosphorus- Total | 2017-03-20 | 0.062
S65 | mg/L | Intermediate Grab | Phosphorus- Total | 2017-04-17 | 0.074
S65 | mg/L | Intermediate Grab | Phosphorus- Total | 2017-05-01 | 0.108
S65 | mg/L | Intermediate Grab | Phosphorus- Total | 2017-05-18 | 0.111
S65 | mg/L | Intermediate Grab | Phosphorus- Total | 2017-05-30 | 0.09
S65 | mg/L | Intermediate Grab | Phosphorus- Total | 2017-06-12 | 0.374
S65 | mg/L | Intermediate Grab | Phosphorus- Total | 2017-06-26 | 0.115
S65 | mg/L | Intermediate Grab | Phosphorus- Total | 2017-07-10 | 0.096
S65 | mg/L | Intermediate Grab | Phosphorus- Total | 2017-07-24 | 0.163
S65 | mg/L | Intermediate Grab | Phosphorus- Total | 2017-08-07 | 0.168
S65 | mg/L | Intermediate Grab | Phosphorus- Total | 2017-08-21 | 0.073
S65 | mg/L | Intermediate Grab | Phosphorus- Total | 2017-09-18 | 0.118
S65 | mg/L | Intermediate Grab | Phosphorus- Total | 2017-10-02 | 0.053
S65 | mg/L | Intermediate Grab | Phosphorus- Total | 2017-10-30 | 0.067
S65 | mg/L | Intermediate Grab | Phosphorus- Total | 2017-11-13 | 0.058
S65 | mg/L | Intermediate Grab | Phosphorus- Total | 2017-11-27 | 0.072
S65 | mg/L | Intermediate Grab | Phosphorus- Total | 2017-12-11 | 0.071
S65 | mg/L | Intermediate Grab | Phosphorus- Total | 2017-12-26 | 0.062
S65 | mg/L | Intermediate Grab | Phosphorus- Total | 2018-01-08 | 0.066
S65 | mg/L | Intermediate Grab | Phosphorus- Total | 2018-01-22 | 0.062
S65 | mg/L | Intermediate Grab | Phosphorus- Total | 2018-02-05 | 0.075
S65 | mg/L | Intermediate Grab | Phosphorus- Total | 2018-02-19 | 0.064
S65 | mg/L | Intermediate Grab | Phosphorus- Total | 2018-03-19 | 0.083
S65 | mg/L | Intermediate Grab | Phosphorus- Total | 2018-04-02 | 0.102
S65 | mg/L | Intermediate Grab | Phosphorus- Total | 2018-04-16 | 0.128
S65 | mg/L | Intermediate Grab | Phosphorus- Total | 2018-04-30 | 0.078
S65 | mg/L | Routine Sample | Nitrate-Nitrite (N) | 2013-07-31 | 0.005
S65 | mg/L | Routine Sample | Nitrate-Nitrite (N) | 2013-08-14 | 0.006
S65 | mg/L | Routine Sample | Nitrate-Nitrite (N) | 2013-09-25 | 0.008
S65 | mg/L | Routine Sample | Nitrate-Nitrite (N) | 2013-10-09 | 0.009
S65 | mg/L | Routine Sample | Nitrate-Nitrite (N) | 2013-12-04 | 0.006
S65 | mg/L | Routine Sample | Nitrate-Nitrite (N) | 2013-12-18 | 0.014
S65 | mg/L | Routine Sample | Nitrate-Nitrite (N) | 2013-12-30 | 0.023
S65 | mg/L | Routine Sample | Nitrate-Nitrite (N) | 2014-01-15 | 0.012
S65 | mg/L | Routine Sample | Nitrate-Nitrite (N) | 2014-01-29 | 0.012
S65 | mg/L | Routine Sample | Nitrate-Nitrite (N) | 2014-02-12 | 0.006
S65 | mg/L | Routine Sample | Nitrate-Nitrite (N) | 2014-02-26 | 0.008
S65 | mg/L | Routine Sample | Nitrate-Nitrite (N) | 2014-03-12 | 0.009
S65 | mg/L | Routine Sample | Nitrate-Nitrite (N) | 2014-03-26 | 0.023
S65 | mg/L | Routine Sample | Nitrate-Nitrite (N) | 2014-04-09 | 0.023
S65 | mg/L | Routine Sample | Nitrogen- Total Kjeldahl | 2013-05-08 | 1.56
S65 | mg/L | Routine Sample | Nitrogen- Total Kjeldahl | 2013-05-22 | 1.42
S65 | mg/L | Routine Sample | Nitrogen- Total Kjeldahl | 2013-06-05 | 1.56
S65 | mg/L | Routine Sample | Nitrogen- Total Kjeldahl | 2013-06-19 | 1.3
S65 | mg/L | Routine Sample | Nitrogen- Total Kjeldahl | 2013-07-02 | 1.4
S65 | mg/L | Routine Sample | Nitrogen- Total Kjeldahl | 2013-07-17 | 1.24
S65 | mg/L | Routine Sample | Nitrogen- Total Kjeldahl | 2013-07-31 | 1.14
S65 | mg/L | Routine Sample | Nitrogen- Total Kjeldahl | 2013-08-14 | 1.16
S65 | mg/L | Routine Sample | Nitrogen- Total Kjeldahl | 2013-08-28 | 1.17
S65 | mg/L | Routine Sample | Nitrogen- Total Kjeldahl | 2013-09-11 | 1.16
S65 | mg/L | Routine Sample | Nitrogen- Total Kjeldahl | 2013-09-25 | 1.1
S65 | mg/L | Routine Sample | Nitrogen- Total Kjeldahl | 2013-10-09 | 1.05
S65 | mg/L | Routine Sample | Nitrogen- Total Kjeldahl | 2013-10-23 | 1.04
S65 | mg/L | Routine Sample | Nitrogen- Total Kjeldahl | 2013-11-06 | 0.97
S65 | mg/L | Routine Sample | Nitrogen- Total Kjeldahl | 2013-11-20 | 1.05
S65 | mg/L | Routine Sample | Nitrogen- Total Kjeldahl | 2013-12-04 | 1.08
S65 | mg/L | Routine Sample | Nitrogen- Total Kjeldahl | 2013-12-18 | 1.67
S65 | mg/L | Routine Sample | Nitrogen- Total Kjeldahl | 2013-12-30 | 1.07
S65 | mg/L | Routine Sample | Nitrogen- Total Kjeldahl | 2014-01-15 | 1.09
S65 | mg/L | Routine Sample | Nitrogen- Total Kjeldahl | 2014-01-29 | 1.08
S65 | mg/L | Routine Sample | Nitrogen- Total Kjeldahl | 2014-02-12 | 1.15
S65 | mg/L | Routine Sample | Nitrogen- Total Kjeldahl | 2014-02-26 | 1.27
S65 | mg/L | Routine Sample | Nitrogen- Total Kjeldahl | 2014-03-12 | 1.25
S65 | mg/L | Routine Sample | Nitrogen- Total Kjeldahl | 2014-03-26 | 1.42
S65 | mg/L | Routine Sample | Nitrogen- Total Kjeldahl | 2014-04-09 | 1.31
S65 | mg/L | Routine Sample | Nitrogen- Total Kjeldahl | 2014-04-23 | 1.38
S65 | mg/L | Routine Sample | Nitrogen- Total Kjeldahl | 2014-05-07 | 1.51
S65 | mg/L | Routine Sample | Nitrogen- Total Kjeldahl | 2014-05-21 | 1.37
S65 | mg/L | Routine Sample | Phosphorus- Total | 2013-05-08 | 0.065
S65 | mg/L | Routine Sample | Phosphorus- Total | 2013-05-22 | 0.05
S65 | mg/L | Routine Sample | Phosphorus- Total | 2013-06-05 | 0.053
S65 | mg/L | Routine Sample | Phosphorus- Total | 2013-06-19 | 0.06
S65 | mg/L | Routine Sample | Phosphorus- Total | 2013-06-26 | 0.062
S65 | mg/L | Routine Sample | Phosphorus- Total | 2013-07-02 | 0.053
S65 | mg/L | Routine Sample | Phosphorus- Total | 2013-07-17 | 0.054
S65 | mg/L | Routine Sample | Phosphorus- Total | 2013-07-31 | 0.05
S65 | mg/L | Routine Sample | Phosphorus- Total | 2013-08-14 | 0.054
S65 | mg/L | Routine Sample | Phosphorus- Total | 2013-08-28 | 0.037
S65 | mg/L | Routine Sample | Phosphorus- Total | 2013-09-11 | 0.044
S65 | mg/L | Routine Sample | Phosphorus- Total | 2013-09-25 | 0.041
S65 | mg/L | Routine Sample | Phosphorus- Total | 2013-10-09 | 0.044
S65 | mg/L | Routine Sample | Phosphorus- Total | 2013-10-23 | 0.046
S65 | mg/L | Routine Sample | Phosphorus- Total | 2013-11-06 | 0.033
S65 | mg/L | Routine Sample | Phosphorus- Total | 2013-11-20 | 0.042
S65 | mg/L | Routine Sample | Phosphorus- Total | 2013-12-04 | 0.034
S65 | mg/L | Routine Sample | Phosphorus- Total | 2013-12-18 | 0.041
S65 | mg/L | Routine Sample | Phosphorus- Total | 2013-12-30 | 0.037
S65 | mg/L | Routine Sample | Phosphorus- Total | 2014-01-15 | 0.036
S65 | mg/L | Routine Sample | Phosphorus- Total | 2014-01-29 | 0.04
S65 | mg/L | Routine Sample | Phosphorus- Total | 2014-02-12 | 0.038
S65 | mg/L | Routine Sample | Phosphorus- Total | 2014-02-26 | 0.045
S65 | mg/L | Routine Sample | Phosphorus- Total | 2014-03-12 | 0.045
S65 | mg/L | Routine Sample | Phosphorus- Total | 2014-03-26 | 0.063
S65 | mg/L | Routine Sample | Phosphorus- Total | 2014-04-09 | 0.05
S65 | mg/L | Routine Sample | Phosphorus- Total | 2014-04-23 | 0.064
S65 | mg/L | Routine Sample | Phosphorus- Total | 2014-05-07 | 0.068
S65 | mg/L | Routine Sample | Phosphorus- Total | 2014-05-21 | 0.06
S65 | mg/L | Routine Sample | Phosphorus- Total | 2014-06-04 | 0.059
S65 | mg/L | Routine Sample | Phosphorus- Total | 2014-06-18 | 0.222
S65 | mg/L | Routine Sample | Phosphorus- Total | 2014-07-01 | 0.128
S65 | mg/L | Routine Sample | Phosphorus- Total | 2014-07-16 | 0.053
S65 | mg/L | Routine Sample | Phosphorus- Total | 2014-07-30 | 0.052
S65 | mg/L | Routine Sample | Phosphorus- Total | 2014-08-13 | 0.046
S65 | mg/L | Routine Sample | Phosphorus- Total | 2014-08-27 | 0.042
S65 | mg/L | Routine Sample | Phosphorus- Total | 2014-10-08 | 0.05
S65 | mg/L | Routine Sample | Phosphorus- Total | 2014-10-22 | 0.051
S65 | mg/L | Routine Sample | Phosphorus- Total | 2014-11-05 | 0.04
S65 | mg/L | Routine Sample | Phosphorus- Total | 2014-11-19 | 0.044
S65 | mg/L | Routine Sample | Phosphorus- Total | 2014-12-03 | 0.031
S65 | mg/L | Routine Sample | Phosphorus- Total | 2014-12-17 | 0.028
S65 | mg/L | Routine Sample | Phosphorus- Total | 2014-12-30 | 0.031
S65 | mg/L | Routine Sample | Phosphorus- Total | 2015-01-28 | 0.051
S65 | mg/L | Routine Sample | Phosphorus- Total | 2015-02-11 | 0.043
S65 | mg/L | Routine Sample | Phosphorus- Total | 2015-02-25 | 0.033
S65 | mg/L | Routine Sample | Phosphorus- Total | 2015-03-11 | 0.038
S65 | mg/L | Routine Sample | Phosphorus- Total | 2015-03-25 | 0.049
S65 | mg/L | Routine Sample | Phosphorus- Total | 2015-04-08 | 0.05
S65 | mg/L | Routine Sample | Phosphorus- Total | 2015-04-22 | 0.046
S65 | mg/L | Routine Sample | Phosphorus- Total | 2015-05-06 | 0.05
S65 | mg/L | Routine Sample | Phosphorus- Total | 2015-05-20 | 0.056
S65 | mg/L | Routine Sample | Phosphorus- Total | 2015-06-03 | 0.057
S65 | mg/L | Routine Sample | Phosphorus- Total | 2015-06-17 | 0.059
S65 | mg/L | Routine Sample | Phosphorus- Total | 2015-07-01 | 0.077
S65 | mg/L | Routine Sample | Phosphorus- Total | 2015-07-29 | 0.097
S65 | mg/L | Routine Sample | Phosphorus- Total | 2015-08-12 | 0.055
S65 | mg/L | Routine Sample | Phosphorus- Total | 2015-08-26 | 0.049
S65 | mg/L | Routine Sample | Phosphorus- Total | 2015-09-09 | 0.044
S65 | mg/L | Routine Sample | Phosphorus- Total | 2015-09-23 | 0.044
S65 | mg/L | Routine Sample | Phosphorus- Total | 2015-10-07 | 0.042
S65 | mg/L | Routine Sample | Phosphorus- Total | 2015-10-21 | 0.04
S65 | mg/L | Routine Sample | Phosphorus- Total | 2015-11-18 | 0.041
S65 | mg/L | Routine Sample | Phosphorus- Total | 2015-12-02 | 0.039
S65 | mg/L | Routine Sample | Phosphorus- Total | 2016-01-06 | 0.048
S65 | mg/L | Routine Sample | Phosphorus- Total | 2016-02-03 | 0.063
S65 | mg/L | Routine Sample | Phosphorus- Total | 2016-03-07 | 0.053
S65 | mg/L | Routine Sample | Phosphorus- Total | 2016-04-04 | 0.057
S65 | mg/L | Routine Sample | Phosphorus- Total | 2016-05-02 | 0.052
S65 | mg/L | Routine Sample | Phosphorus- Total | 2016-06-13 | 0.091
S65 | mg/L | Sample-Composite Time | Phosphorus- Total | 2016-12-27 | 0.063
S65 | mg/L | Sample-Composite Time | Phosphorus- Total | 2017-01-03 | 0.059
S65 | mg/L | Sample-Composite Time | Phosphorus- Total | 2017-01-09 | 0.056
S65 | mg/L | Sample-Composite Time | Phosphorus- Total | 2017-01-18 | 0.056
S65 | mg/L | Sample-Composite Time | Phosphorus- Total | 2017-01-23 | 0.066
S65 | mg/L | Sample-Composite Time | Phosphorus- Total | 2017-01-30 | 0.066
S65 | mg/L | Sample-Composite Time | Phosphorus- Total | 2017-02-06 | 0.076
S65 | mg/L | Sample-Composite Time | Phosphorus- Total | 2017-02-13 | 0.083
S65 | mg/L | Sample-Composite Time | Phosphorus- Total | 2017-02-27 | 0.093
S65 | mg/L | Sample-Composite Time | Phosphorus- Total | 2017-03-06 | 0.089
S65 | mg/L | Sample-Composite Time | Phosphorus- Total | 2017-03-20 | 0.093
S65 | mg/L | Sample-Composite Time | Phosphorus- Total | 2017-03-27 | 0.094
S65 | mg/L | Sample-Composite Time | Phosphorus- Total | 2017-04-03 | 0.111
S65 | mg/L | Sample-Composite Time | Phosphorus- Total | 2017-04-10 | 0.087
S65 | mg/L | Sample-Composite Time | Phosphorus- Total | 2017-04-17 | 0.105
S65 | mg/L | Sample-Composite Time | Phosphorus- Total | 2017-04-24 | 0.13
S65 | mg/L | Sample-Composite Time | Phosphorus- Total | 2017-05-01 | 0.13
S65 | mg/L | Sample-Composite Time | Phosphorus- Total | 2017-05-08 | 0.115
S65 | mg/L | Sample-Composite Time | Phosphorus- Total | 2017-05-18 | 0.134
S65 | mg/L | Sample-Composite Time | Phosphorus- Total | 2017-05-22 | 0.122
S65 | mg/L | Sample-Composite Time | Phosphorus- Total | 2017-05-30 | 0.125
S65 | mg/L | Sample-Composite Time | Phosphorus- Total | 2017-06-05 | 0.213
S65 | mg/L | Sample-Composite Time | Phosphorus- Total | 2017-06-12 | 0.498
S65 | mg/L | Sample-Composite Time | Phosphorus- Total | 2017-06-19 | 0.493
S65 | mg/L | Sample-Composite Time | Phosphorus- Total | 2017-06-26 | 0.185
S65 | mg/L | Sample-Composite Time | Phosphorus- Total | 2017-07-03 | 0.186
S65 | mg/L | Sample-Composite Time | Phosphorus- Total | 2017-07-11 | 0.246
S65 | mg/L | Sample-Composite Time | Phosphorus- Total | 2017-07-17 | 0.262
S65 | mg/L | Sample-Composite Time | Phosphorus- Total | 2017-07-24 | 0.153
S65 | mg/L | Sample-Composite Time | Phosphorus- Total | 2017-07-31 | 0.165
S65 | mg/L | Sample-Composite Time | Phosphorus- Total | 2017-08-07 | 0.16
S65 | mg/L | Sample-Composite Time | Phosphorus- Total | 2017-08-14 | 0.148
S65 | mg/L | Sample-Composite Time | Phosphorus- Total | 2017-08-21 | 0.082
S65 | mg/L | Sample-Composite Time | Phosphorus- Total | 2017-08-28 | 0.087
S65 | mg/L | Sample-Composite Time | Phosphorus- Total | 2017-09-05 | 0.183
S65 | mg/L | Sample-Composite Time | Phosphorus- Total | 2017-09-13 | 0.127
S65 | mg/L | Sample-Composite Time | Phosphorus- Total | 2017-09-18 | 0.106
S65 | mg/L | Sample-Composite Time | Phosphorus- Total | 2017-09-25 | 0.076
S65 | mg/L | Sample-Composite Time | Phosphorus- Total | 2017-10-02 | 0.064
S65 | mg/L | Sample-Composite Time | Phosphorus- Total | 2017-10-09 | 0.063
S65 | mg/L | Sample-Composite Time | Phosphorus- Total | 2017-10-16 | 0.065
S65 | mg/L | Sample-Composite Time | Phosphorus- Total | 2017-10-23 | 0.087
S65 | mg/L | Sample-Composite Time | Phosphorus- Total | 2017-10-30 | 0.074
S65 | mg/L | Sample-Composite Time | Phosphorus- Total | 2017-11-06 | 0.066
S65 | mg/L | Sample-Composite Time | Phosphorus- Total | 2017-11-13 | 0.066
S65 | mg/L | Sample-Composite Time | Phosphorus- Total | 2017-11-20 | 0.072
S650 | mg/L | Routine Sample | Nitrate-Nitrite (N) | 2013-05-22 10:15 | 0.045
S650 | mg/L | Routine Sample | Nitrate-Nitrite (N) | 2013-06-04 10:08 | 0.06
S650 | mg/L | Routine Sample | Nitrate-Nitrite (N) | 2013-06-11 11:39 | 0.063
S650 | mg/L | Routine Sample | Nitrate-Nitrite (N) | 2013-07-02 07:39 | 0.074
S650 | mg/L | Routine Sample | Nitrate-Nitrite (N) | 2013-07-09 11:16 | 0.042
S650 | mg/L | Routine Sample | Nitrate-Nitrite (N) | 2013-07-16 11:16 | 0.0025
S650 | mg/L | Routine Sample | Nitrate-Nitrite (N) | 2013-07-23 07:26 | 0.0025
S650 | mg/L | Routine Sample | Nitrate-Nitrite (N) | 2013-07-30 07:34 | 0.014
S650 | mg/L | Routine Sample | Nitrate-Nitrite (N) | 2013-08-06 08:09 | 0.033
S650 | mg/L | Routine Sample | Nitrate-Nitrite (N) | 2013-08-13 07:59 | 0.01
S650 | mg/L | Routine Sample | Nitrate-Nitrite (N) | 2013-08-20 07:07 | 0.041
S650 | mg/L | Routine Sample | Nitrate-Nitrite (N) | 2013-08-27 10:09 | 0.061
S650 | mg/L | Routine Sample | Nitrate-Nitrite (N) | 2013-09-03 09:57 | 0.016
S650 | mg/L | Routine Sample | Nitrate-Nitrite (N) | 2013-09-10 09:47 | 0.042
S650 | mg/L | Routine Sample | Nitrate-Nitrite (N) | 2013-09-24 10:27 | 0.005
S650 | mg/L | Routine Sample | Nitrate-Nitrite (N) | 2013-10-08 10:09 | 0.015
S650 | mg/L | Routine Sample | Nitrate-Nitrite (N) | 2013-10-22 12:24 | 0.08
S650 | mg/L | Routine Sample | Nitrate-Nitrite (N) | 2013-11-05 10:52 | 0.009
S650 | mg/L | Routine Sample | Nitrate-Nitrite (N) | 2013-11-19 11:20 | 0.192
S650 | mg/L | Routine Sample | Nitrate-Nitrite (N) | 2013-12-03 09:49 | 0.216
S650 | mg/L | Routine Sample | Nitrate-Nitrite (N) | 2013-12-10 08:07 | 0.229
S650 | mg/L | Routine Sample | Nitrate-Nitrite (N) | 2013-12-17 10:25 | 0.247
S650 | mg/L | Routine Sample | Nitrate-Nitrite (N) | 2013-12-30 09:21 | 0.23
S650 | mg/L | Routine Sample | Nitrate-Nitrite (N) | 2014-01-14 09:14 | 0.241
S650 | mg/L | Routine Sample | Nitrate-Nitrite (N) | 2014-01-28 13:36 | 0.177
S650 | mg/L | Routine Sample | Nitrate-Nitrite (N) | 2014-02-11 14:02 | 0.13
S650 | mg/L | Routine Sample | Nitrate-Nitrite (N) | 2014-02-25 09:26 | 0.04
S650 | mg/L | Routine Sample | Nitrate-Nitrite (N) | 2014-03-11 10:09 | 0.039
S650 | mg/L | Routine Sample | Nitrate-Nitrite (N) | 2014-03-19 08:08 | 0.027
S650 | mg/L | Routine Sample | Nitrate-Nitrite (N) | 2014-03-25 10:33 | 0.021
S650 | mg/L | Routine Sample | Nitrate-Nitrite (N) | 2014-04-08 10:20 | 0.009
S650 | mg/L | Routine Sample | Nitrate-Nitrite (N) | 2014-04-22 11:37 | 0.042
S650 | mg/L | Routine Sample | Nitrate-Nitrite (N) | 2014-05-06 15:24 | 0.0025
S650 | mg/L | Routine Sample | Nitrate-Nitrite (N) | 2014-05-20 14:14 | 0.0025
S650 | mg/L | Routine Sample | Nitrate-Nitrite (N) | 2014-06-03 12:55 | 0.01
S650 | mg/L | Routine Sample | Nitrate-Nitrite (N) | 2014-07-01 12:12 | 0.0025
S650 | mg/L | Routine Sample | Nitrate-Nitrite (N) | 2014-07-15 12:54 | 0.024
S650 | mg/L | Routine Sample | Nitrate-Nitrite (N) | 2014-07-29 13:31 | 0.059
S650 | mg/L | Routine Sample | Nitrate-Nitrite (N) | 2014-08-12 09:59 | 0.149
S650 | mg/L | Routine Sample | Nitrate-Nitrite (N) | 2014-08-26 15:21 | 0.088
S650 | mg/L | Routine Sample | Nitrate-Nitrite (N) | 2014-10-07 12:26 | 0.073
S650 | mg/L | Routine Sample | Nitrate-Nitrite (N) | 2014-10-21 09:35 | 0.007
S650 | mg/L | Routine Sample | Nitrate-Nitrite (N) | 2014-11-04 12:42 | 0.221
S650 | mg/L | Routine Sample | Nitrate-Nitrite (N) | 2014-11-18 12:29 | 0.314
S650 | mg/L | Routine Sample | Nitrate-Nitrite (N) | 2014-12-02 09:41 | 0.328
S650 | mg/L | Routine Sample | Nitrate-Nitrite (N) | 2014-12-16 13:38 | 0.389
S650 | mg/L | Routine Sample | Nitrate-Nitrite (N) | 2014-12-30 11:10 | 0.369
S650 | mg/L | Routine Sample | Nitrate-Nitrite (N) | 2015-01-13 10:34 | 0.634
S650 | mg/L | Routine Sample | Nitrate-Nitrite (N) | 2015-01-27 12:36 | 0.24
S650 | mg/L | Routine Sample | Nitrate-Nitrite (N) | 2015-02-10 13:27 | 0.336
S650 | mg/L | Routine Sample | Nitrate-Nitrite (N) | 2015-02-24 12:52 | 0.14
S650 | mg/L | Routine Sample | Nitrate-Nitrite (N) | 2015-03-10 14:37 | 0.109
S650 | mg/L | Routine Sample | Nitrate-Nitrite (N) | 2015-03-24 11:39 | 0.0025
S650 | mg/L | Routine Sample | Nitrate-Nitrite (N) | 2015-04-21 11:09 | 0.0025
S650 | mg/L | Routine Sample | Nitrate-Nitrite (N) | 2015-05-05 10:38 | 0.107
S650 | mg/L | Routine Sample | Nitrate-Nitrite (N) | 2015-05-19 12:01 | 0.027
S650 | mg/L | Routine Sample | Nitrate-Nitrite (N) | 2015-06-02 12:50 | 0.041
S650 | mg/L | Routine Sample | Nitrate-Nitrite (N) | 2015-06-16 09:55 | 0.034
S650 | mg/L | Routine Sample | Nitrate-Nitrite (N) | 2015-06-30 11:03 | 0.02
S650 | mg/L | Routine Sample | Nitrogen- Total Kjeldahl | 2013-05-22 10:15 | 1.37
S650 | mg/L | Routine Sample | Nitrogen- Total Kjeldahl | 2013-06-04 10:08 | 1.38
S650 | mg/L | Routine Sample | Nitrogen- Total Kjeldahl | 2013-06-11 11:39 | 1.48
S650 | mg/L | Routine Sample | Nitrogen- Total Kjeldahl | 2013-07-02 07:39 | 1.77
S650 | mg/L | Routine Sample | Nitrogen- Total Kjeldahl | 2013-07-09 11:16 | 2
S650 | mg/L | Routine Sample | Nitrogen- Total Kjeldahl | 2013-07-16 11:16 | 1.6
S650 | mg/L | Routine Sample | Nitrogen- Total Kjeldahl | 2013-07-23 07:26 | 1.4
S650 | mg/L | Routine Sample | Nitrogen- Total Kjeldahl | 2013-07-30 07:34 | 1.98
S650 | mg/L | Routine Sample | Nitrogen- Total Kjeldahl | 2013-08-06 08:09 | 1.88
S650 | mg/L | Routine Sample | Nitrogen- Total Kjeldahl | 2013-08-13 07:59 | 1.78
S650 | mg/L | Routine Sample | Nitrogen- Total Kjeldahl | 2013-08-20 07:07 | 1.91
S650 | mg/L | Routine Sample | Nitrogen- Total Kjeldahl | 2013-08-27 10:09 | 1.76
S650 | mg/L | Routine Sample | Nitrogen- Total Kjeldahl | 2013-09-03 09:57 | 1.63
S650 | mg/L | Routine Sample | Nitrogen- Total Kjeldahl | 2013-09-10 09:47 | 1.88
S650 | mg/L | Routine Sample | Nitrogen- Total Kjeldahl | 2013-09-24 10:27 | 1.78
S650 | mg/L | Routine Sample | Nitrogen- Total Kjeldahl | 2013-10-08 10:09 | 1.68
S650 | mg/L | Routine Sample | Nitrogen- Total Kjeldahl | 2013-10-22 12:24 | 1.57
S650 | mg/L | Routine Sample | Nitrogen- Total Kjeldahl | 2013-11-05 10:52 | 1.91
S650 | mg/L | Routine Sample | Nitrogen- Total Kjeldahl | 2013-11-19 11:20 | 1.73
S650 | mg/L | Routine Sample | Nitrogen- Total Kjeldahl | 2013-12-03 09:49 | 1.41
S650 | mg/L | Routine Sample | Nitrogen- Total Kjeldahl | 2013-12-10 08:07 | 1.41
S650 | mg/L | Routine Sample | Nitrogen- Total Kjeldahl | 2013-12-17 10:25 | 1.41
S650 | mg/L | Routine Sample | Nitrogen- Total Kjeldahl | 2013-12-30 09:21 | 1.38
S650 | mg/L | Routine Sample | Nitrogen- Total Kjeldahl | 2014-01-14 09:14 | 1.29
S650 | mg/L | Routine Sample | Nitrogen- Total Kjeldahl | 2014-01-28 13:36 | 1.3
S650 | mg/L | Routine Sample | Nitrogen- Total Kjeldahl | 2014-02-11 14:02 | 1.25
S650 | mg/L | Routine Sample | Nitrogen- Total Kjeldahl | 2014-02-25 09:26 | 1.31
S650 | mg/L | Routine Sample | Nitrogen- Total Kjeldahl | 2014-03-11 10:09 | 1.26
S650 | mg/L | Routine Sample | Nitrogen- Total Kjeldahl | 2014-03-19 08:08 | 1.2
S650 | mg/L | Routine Sample | Nitrogen- Total Kjeldahl | 2014-03-25 10:33 | 1.51
S650 | mg/L | Routine Sample | Nitrogen- Total Kjeldahl | 2014-04-08 10:20 | 1.48
S650 | mg/L | Routine Sample | Nitrogen- Total Kjeldahl | 2014-04-22 11:37 | 1.39
S650 | mg/L | Routine Sample | Nitrogen- Total Kjeldahl | 2014-05-06 15:24 | 1.28
S650 | mg/L | Routine Sample | Nitrogen- Total Kjeldahl | 2014-05-20 14:14 | 1.31
S650 | mg/L | Routine Sample | Nitrogen- Total Kjeldahl | 2014-06-03 12:55 | 1.7
S650 | mg/L | Routine Sample | Nitrogen- Total Kjeldahl | 2014-07-01 12:12 | 1.97
S650 | mg/L | Routine Sample | Nitrogen- Total Kjeldahl | 2014-07-15 12:54 | 1.8
S650 | mg/L | Routine Sample | Nitrogen- Total Kjeldahl | 2014-07-29 13:31 | 3.58
S650 | mg/L | Routine Sample | Nitrogen- Total Kjeldahl | 2014-08-12 09:59 | 1.95
S650 | mg/L | Routine Sample | Nitrogen- Total Kjeldahl | 2014-08-26 15:21 | 2.08
S650 | mg/L | Routine Sample | Nitrogen- Total Kjeldahl | 2014-10-07 12:26 | 1.78
S650 | mg/L | Routine Sample | Nitrogen- Total Kjeldahl | 2014-10-21 09:35 | 1.44
S650 | mg/L | Routine Sample | Nitrogen- Total Kjeldahl | 2014-11-04 12:42 | 1.88
S650 | mg/L | Routine Sample | Nitrogen- Total Kjeldahl | 2014-11-18 12:29 | 1.47
S650 | mg/L | Routine Sample | Nitrogen- Total Kjeldahl | 2014-12-02 09:41 | 1.34
S650 | mg/L | Routine Sample | Nitrogen- Total Kjeldahl | 2014-12-16 13:38 | 1.19
S650 | mg/L | Routine Sample | Nitrogen- Total Kjeldahl | 2014-12-30 11:10 | 1.25
S650 | mg/L | Routine Sample | Nitrogen- Total Kjeldahl | 2015-01-13 10:34 | 1.45
S650 | mg/L | Routine Sample | Nitrogen- Total Kjeldahl | 2015-01-27 12:36 | 1.21
S650 | mg/L | Routine Sample | Nitrogen- Total Kjeldahl | 2015-02-10 13:27 | 1.18
S650 | mg/L | Routine Sample | Nitrogen- Total Kjeldahl | 2015-02-24 12:52 | 1.32
S650 | mg/L | Routine Sample | Nitrogen- Total Kjeldahl | 2015-03-10 14:37 | 1.35
S650 | mg/L | Routine Sample | Nitrogen- Total Kjeldahl | 2015-03-24 11:39 | 1.98
S650 | mg/L | Routine Sample | Nitrogen- Total Kjeldahl | 2015-04-07 12:06 | 1.41
S650 | mg/L | Routine Sample | Nitrogen- Total Kjeldahl | 2015-04-21 11:09 | 1.5
S650 | mg/L | Routine Sample | Nitrogen- Total Kjeldahl | 2015-05-05 10:38 | 1.47
S650 | mg/L | Routine Sample | Nitrogen- Total Kjeldahl | 2015-05-19 12:01 | 1.51
S650 | mg/L | Routine Sample | Nitrogen- Total Kjeldahl | 2015-06-02 12:50 | 1.29
S650 | mg/L | Routine Sample | Nitrogen- Total Kjeldahl | 2015-06-16 09:55 | 1.29
S650 | mg/L | Routine Sample | Nitrogen- Total Kjeldahl | 2015-06-30 11:03 | 1.59
S65A | mg/L | Routine Sample | Nitrate-Nitrite (N) | 2013-05-08 14:19 | 0.0025
S65A | mg/L | Routine Sample | Nitrate-Nitrite (N) | 2013-05-22 13:47 | 0.0025
S65A | mg/L | Routine Sample | Nitrate-Nitrite (N) | 2013-06-05 12:55 | 0.0025
S65A | mg/L | Routine Sample | Nitrate-Nitrite (N) | 2013-06-19 13:59 | 0.0025
S65A | mg/L | Routine Sample | Nitrate-Nitrite (N) | 2013-07-02 13:50 | 0.0025
S65A | mg/L | Routine Sample | Nitrate-Nitrite (N) | 2013-07-17 13:17 | 0.0025
S65A | mg/L | Routine Sample | Nitrate-Nitrite (N) | 2013-07-31 14:03 | 0.0025
S65A | mg/L | Routine Sample | Nitrate-Nitrite (N) | 2013-08-14 15:05 | 0.017
S65A | mg/L | Routine Sample | Nitrate-Nitrite (N) | 2013-08-28 14:01 | 0.007
S65A | mg/L | Routine Sample | Nitrate-Nitrite (N) | 2013-09-11 13:10 | 0.005
S65A | mg/L | Routine Sample | Nitrate-Nitrite (N) | 2013-09-25 12:49 | 0.01
S65A | mg/L | Routine Sample | Nitrate-Nitrite (N) | 2013-10-09 14:27 | 0.0025
S65A | mg/L | Routine Sample | Nitrate-Nitrite (N) | 2013-10-23 14:05 | 0.0025
S65A | mg/L | Routine Sample | Nitrate-Nitrite (N) | 2013-11-06 14:01 | 0.0025
S65A | mg/L | Routine Sample | Nitrate-Nitrite (N) | 2013-11-20 13:07 | 0.0025
S65A | mg/L | Routine Sample | Nitrate-Nitrite (N) | 2013-12-04 12:29 | 0.03
S65A | mg/L | Routine Sample | Nitrate-Nitrite (N) | 2013-12-18 13:34 | 0.025
S65A | mg/L | Routine Sample | Nitrate-Nitrite (N) | 2013-12-30 12:47 | 0.018
S65A | mg/L | Routine Sample | Nitrate-Nitrite (N) | 2014-01-15 13:35 | 0.017
S65A | mg/L | Routine Sample | Nitrate-Nitrite (N) | 2014-01-29 13:33 | 0.008
S65A | mg/L | Routine Sample | Nitrate-Nitrite (N) | 2014-02-12 14:08 | 0.006
S65A | mg/L | Routine Sample | Nitrate-Nitrite (N) | 2014-02-26 12:49 | 0.006
S65A | mg/L | Routine Sample | Nitrate-Nitrite (N) | 2014-03-12 14:09 | 0.02
S65A | mg/L | Routine Sample | Nitrate-Nitrite (N) | 2014-03-26 12:03 | 0.009
S65A | mg/L | Routine Sample | Nitrate-Nitrite (N) | 2014-04-09 12:31 | 0.0025
S65A | mg/L | Routine Sample | Nitrate-Nitrite (N) | 2014-04-23 13:25 | 0.0025
S65A | mg/L | Routine Sample | Nitrate-Nitrite (N) | 2014-05-07 08:56 | 0.0025
S65A | mg/L | Routine Sample | Nitrate-Nitrite (N) | 2014-05-21 12:18 | 0.0025
S65A | mg/L | Routine Sample | Nitrogen- Total Kjeldahl | 2013-05-08 14:19 | 1.29
S65A | mg/L | Routine Sample | Nitrogen- Total Kjeldahl | 2013-05-22 13:47 | 1.53
S65A | mg/L | Routine Sample | Nitrogen- Total Kjeldahl | 2013-06-05 12:55 | 1.28
S65A | mg/L | Routine Sample | Nitrogen- Total Kjeldahl | 2013-06-19 13:59 | 1.26
S65A | mg/L | Routine Sample | Nitrogen- Total Kjeldahl | 2013-07-02 13:50 | 1.36
S65A | mg/L | Routine Sample | Nitrogen- Total Kjeldahl | 2013-07-17 13:17 | 1.23
S65A | mg/L | Routine Sample | Nitrogen- Total Kjeldahl | 2013-07-31 14:03 | 1.1
S65A | mg/L | Routine Sample | Nitrogen- Total Kjeldahl | 2013-08-14 15:05 | 1.14
S65A | mg/L | Routine Sample | Nitrogen- Total Kjeldahl | 2013-08-28 14:01 | 1.02
S65A | mg/L | Routine Sample | Nitrogen- Total Kjeldahl | 2013-09-11 13:10 | 1
S65A | mg/L | Routine Sample | Nitrogen- Total Kjeldahl | 2013-09-25 12:49 | 1.05
S65A | mg/L | Routine Sample | Nitrogen- Total Kjeldahl | 2013-10-09 14:27 | 1.05
S65A | mg/L | Routine Sample | Nitrogen- Total Kjeldahl | 2013-10-23 14:05 | 0.99
S65A | mg/L | Routine Sample | Nitrogen- Total Kjeldahl | 2013-11-06 14:01 | 0.98
S65A | mg/L | Routine Sample | Nitrogen- Total Kjeldahl | 2013-11-20 13:07 | 1.14
S65A | mg/L | Routine Sample | Nitrogen- Total Kjeldahl | 2013-12-04 12:29 | 1.05
S65A | mg/L | Routine Sample | Nitrogen- Total Kjeldahl | 2013-12-18 13:34 | 1.52
S65A | mg/L | Routine Sample | Nitrogen- Total Kjeldahl | 2013-12-30 12:47 | 1.03
S65A | mg/L | Routine Sample | Nitrogen- Total Kjeldahl | 2014-01-15 13:35 | 1.05
S65A | mg/L | Routine Sample | Nitrogen- Total Kjeldahl | 2014-01-29 13:33 | 1.08
S65A | mg/L | Routine Sample | Nitrogen- Total Kjeldahl | 2014-02-12 14:08 | 1.15
S65A | mg/L | Routine Sample | Nitrogen- Total Kjeldahl | 2014-02-26 12:49 | 1.16
S65A | mg/L | Routine Sample | Nitrogen- Total Kjeldahl | 2014-03-12 14:09 | 1.14
S65A | mg/L | Routine Sample | Nitrogen- Total Kjeldahl | 2014-03-26 12:03 | 1.24
S65A | mg/L | Routine Sample | Nitrogen- Total Kjeldahl | 2014-04-09 12:31 | 1.17
S65A | mg/L | Routine Sample | Nitrogen- Total Kjeldahl | 2014-04-23 13:25 | 1.26
S65A | mg/L | Routine Sample | Nitrogen- Total Kjeldahl | 2014-05-07 08:56 | 1.39
S65A | mg/L | Routine Sample | Nitrogen- Total Kjeldahl | 2014-05-21 12:18 | 1.33
S65A | mg/L | (blank) | Phosphorus- Total | 2013-05-08 14:19 | 0.05
S65A | mg/L | (blank) | Phosphorus- Total | 2013-05-22 13:47 | 0.053
S65A | mg/L | (blank) | Phosphorus- Total | 2013-06-05 12:55 | 0.036
S65A | mg/L | (blank) | Phosphorus- Total | 2013-06-19 13:59 | 0.075
S65A | mg/L | (blank) | Phosphorus- Total | 2013-07-02 13:50 | 0.061
S65A | mg/L | (blank) | Phosphorus- Total | 2013-07-17 13:17 | 0.065
S65A | mg/L | (blank) | Phosphorus- Total | 2013-07-31 14:03 | 0.053
S65A | mg/L | (blank) | Phosphorus- Total | 2013-08-14 15:05 | 0.05
S65A | mg/L | (blank) | Phosphorus- Total | 2013-08-28 14:01 | 0.039
S65A | mg/L | (blank) | Phosphorus- Total | 2013-09-11 13:10 | 0.047
S65A | mg/L | (blank) | Phosphorus- Total | 2013-09-25 12:49 | 0.052
S65A | mg/L | (blank) | Phosphorus- Total | 2013-10-09 14:27 | 0.053
S65A | mg/L | (blank) | Phosphorus- Total | 2013-10-23 14:05 | 0.04
S65A | mg/L | (blank) | Phosphorus- Total | 2013-11-06 14:01 | 0.037
S65A | mg/L | (blank) | Phosphorus- Total | 2013-11-20 13:07 | 0.043
S65A | mg/L | (blank) | Phosphorus- Total | 2013-12-18 13:34 | 0.042
S65A | mg/L | (blank) | Phosphorus- Total | 2013-12-30 12:47 | 0.036
S65A | mg/L | (blank) | Phosphorus- Total | 2014-01-15 13:35 | 0.035
S65A | mg/L | (blank) | Phosphorus- Total | 2014-01-29 13:33 | 0.041
S65A | mg/L | (blank) | Phosphorus- Total | 2014-02-12 14:08 | 0.046
S65A | mg/L | (blank) | Phosphorus- Total | 2014-02-26 12:49 | 0.046
S65A | mg/L | (blank) | Phosphorus- Total | 2014-03-12 14:09 | 0.048
S65A | mg/L | (blank) | Phosphorus- Total | 2014-03-26 12:03 | 0.053
S65A | mg/L | (blank) | Phosphorus- Total | 2014-04-09 12:31 | 0.045
S65A | mg/L | (blank) | Phosphorus- Total | 2014-04-23 13:25 | 0.049
S65A | mg/L | (blank) | Phosphorus- Total | 2014-05-07 08:56 | 0.063
S65A | mg/L | (blank) | Phosphorus- Total | 2014-05-21 12:18 | 0.058
S65A | mg/L | (blank) | Phosphorus- Total | 2014-06-04 12:21 | 0.039
S65A | mg/L | (blank) | Phosphorus- Total | 2014-06-18 13:00 | 0.043
S65A | mg/L | (blank) | Phosphorus- Total | 2014-07-01 13:47 | 0.07
S65A | mg/L | (blank) | Phosphorus- Total | 2014-07-16 13:49 | 0.061
S65A | mg/L | (blank) | Phosphorus- Total | 2014-07-30 12:34 | 0.052
S65A | mg/L | (blank) | Phosphorus- Total | 2014-08-13 13:40 | 0.051
S65A | mg/L | (blank) | Phosphorus- Total | 2014-08-27 14:12 | 0.045
S65A | mg/L | (blank) | Phosphorus- Total | 2014-09-10 12:41 | 0.039
S65A | mg/L | (blank) | Phosphorus- Total | 2014-09-24 12:31 | 0.074
S65A | mg/L | (blank) | Phosphorus- Total | 2014-10-08 14:13 | 0.057
S65A | mg/L | (blank) | Phosphorus- Total | 2014-10-22 12:32 | 0.058
S65A | mg/L | (blank) | Phosphorus- Total | 2014-11-05 14:08 | 0.044
S65A | mg/L | (blank) | Phosphorus- Total | 2014-11-19 12:30 | 0.038
S65A | mg/L | (blank) | Phosphorus- Total | 2014-12-03 11:37 | 0.041
S65A | mg/L | (blank) | Phosphorus- Total | 2014-12-17 12:52 | 0.03
S65A | mg/L | (blank) | Phosphorus- Total | 2014-12-30 12:30 | 0.034
S65A | mg/L | (blank) | Phosphorus- Total | 2015-01-14 12:09 | 0.086
S65A | mg/L | (blank) | Phosphorus- Total | 2015-01-14 12:10 | 0.084
S65A | mg/L | (blank) | Phosphorus- Total | 2015-01-28 13:04 | 0.04
S65A | mg/L | (blank) | Phosphorus- Total | 2015-02-11 08:51 | 0.039
S65A | mg/L | (blank) | Phosphorus- Total | 2015-02-25 13:22 | 0.035
S65A | mg/L | (blank) | Phosphorus- Total | 2015-03-11 13:00 | 0.04
S65A | mg/L | (blank) | Phosphorus- Total | 2015-03-25 12:28 | 0.058
S65A | mg/L | (blank) | Phosphorus- Total | 2015-04-08 12:09 | 0.043
S65A | mg/L | (blank) | Phosphorus- Total | 2015-04-22 12:45 | 0.047
S65A | mg/L | (blank) | Phosphorus- Total | 2015-05-06 08:47 | 0.047
S65A | mg/L | (blank) | Phosphorus- Total | 2015-05-20 13:18 | 0.038
S65A | mg/L | (blank) | Phosphorus- Total | 2015-06-03 12:22 | 0.038
S65A | mg/L | (blank) | Phosphorus- Total | 2015-06-17 12:35 | 0.045
S65A | mg/L | (blank) | Phosphorus- Total | 2015-07-01 07:36 | 0.048
S65A | mg/L | (blank) | Phosphorus- Total | 2015-07-15 14:07 | 0.061
S65A | mg/L | (blank) | Phosphorus- Total | 2015-07-29 09:29 | 0.05
S65A | mg/L | (blank) | Phosphorus- Total | 2015-08-12 13:24 | 0.054
S65A | mg/L | (blank) | Phosphorus- Total | 2015-08-26 14:37 | 0.057
S65A | mg/L | (blank) | Phosphorus- Total | 2015-09-09 11:17 | 0.046
S65A | mg/L | (blank) | Phosphorus- Total | 2015-09-23 13:11 | 0.045
S65A | mg/L | (blank) | Phosphorus- Total | 2015-10-07 13:20 | 0.048
S65A | mg/L | (blank) | Phosphorus- Total | 2015-10-21 13:19 | 0.04
S65A | mg/L | (blank) | Phosphorus- Total | 2015-11-04 13:07 | 0.039
S65A | mg/L | (blank) | Phosphorus- Total | 2015-11-18 12:41 | 0.044
S65A | mg/L | (blank) | Phosphorus- Total | 2015-12-02 11:57 | 0.056
S65A | mg/L | (blank) | Phosphorus- Total | 2016-01-06 12:04 | 0.046
S65A | mg/L | (blank) | Phosphorus- Total | 2016-02-03 12:24 | 0.095
S65A | mg/L | (blank) | Phosphorus- Total | 2016-03-07 12:40 | 0.047
S65A | mg/L | (blank) | Phosphorus- Total | 2016-04-04 13:00 | 0.062
S65A | mg/L | (blank) | Phosphorus- Total | 2016-05-02 11:45 | 0.048
S65A | mg/L | (blank) | Phosphorus- Total | 2016-06-13 11:54 | 0.104
S65A | mg/L | (blank) | Phosphorus- Total | 2016-07-11 13:17 | 0.066
S65A | mg/L | (blank) | Phosphorus- Total | 2016-08-08 12:57 | 0.07
S65A | mg/L | (blank) | Phosphorus- Total | 2016-09-19 12:26 | 0.058
S65A | mg/L | (blank) | Phosphorus- Total | 2016-10-18 12:25 | 0.061
S65A | mg/L | (blank) | Phosphorus- Total | 2017-01-09 13:56 | 0.05
S65A | mg/L | (blank) | Phosphorus- Total | 2017-01-23 13:43 | 0.042
S65A | mg/L | (blank) | Phosphorus- Total | 2017-02-06 14:17 | 0.042
S65A | mg/L | (blank) | Phosphorus- Total | 2017-02-20 11:37 | 0.059
S65A | mg/L | (blank) | Phosphorus- Total | 2017-03-20 14:18 | 0.055
S65A | mg/L | (blank) | Phosphorus- Total | 2017-04-03 14:16 | 0.056
S65A | mg/L | (blank) | Phosphorus- Total | 2017-04-17 13:33 | 0.055
S65A | mg/L | (blank) | Phosphorus- Total | 2017-05-18 08:30 | 0.058
S65A | mg/L | (blank) | Phosphorus- Total | 2017-05-30 11:52 | 0.041
S65A | mg/L | (blank) | Phosphorus- Total | 2017-06-12 11:37 | 0.102
S65A | mg/L | (blank) | Phosphorus- Total | 2017-06-26 12:07 | 0.176
S65A | mg/L | (blank) | Phosphorus- Total | 2017-07-10 11:38 | 0.081
S65A | mg/L | (blank) | Phosphorus- Total | 2017-07-24 14:47 | 0.109
S65A | mg/L | (blank) | Phosphorus- Total | 2017-08-07 08:09 | 0.076
S65A | mg/L | (blank) | Phosphorus- Total | 2017-08-21 14:22 | 0.066
S65A | mg/L | (blank) | Phosphorus- Total | 2017-09-05 13:43 | 0.059
S65A | mg/L | (blank) | Phosphorus- Total | 2017-09-18 12:56 | 0.107
S65A | mg/L | (blank) | Phosphorus- Total | 2017-10-02 10:29 | 0.067
S65A | mg/L | (blank) | Phosphorus- Total | 2017-10-16 11:56 | 0.079
S65A | mg/L | (blank) | Phosphorus- Total | 2017-10-30 13:19 | 0.089
S65A | mg/L | (blank) | Phosphorus- Total | 2017-11-13 13:02 | 0.07
S65A | mg/L | (blank) | Phosphorus- Total | 2017-11-27 13:58 | 0.074
S65A | mg/L | (blank) | Phosphorus- Total | 2017-12-11 08:51 | 0.076
S65A | mg/L | (blank) | Phosphorus- Total | 2017-12-26 10:04 | 0.051
S65A | mg/L | (blank) | Phosphorus- Total | 2018-01-08 11:58 | 0.06
S65A | mg/L | (blank) | Phosphorus- Total | 2018-01-22 09:40 | 0.052
S65A | mg/L | (blank) | Phosphorus- Total | 2018-02-05 10:59 | 0.09
S65A | mg/L | (blank) | Phosphorus- Total | 2018-02-19 10:07 | 0.063
S65A | mg/L | (blank) | Phosphorus- Total | 2018-03-05 08:25 | 0.08
S65A | mg/L | (blank) | Phosphorus- Total | 2018-03-19 11:44 | 0.072
S65A | mg/L | (blank) | Phosphorus- Total | 2018-04-02 08:44 | 0.085
S65A | mg/L | (blank) | Phosphorus- Total | 2018-04-16 12:01 | 0.106
S65D | mg/L | (blank) | Phosphorus- Total | 2013-05-08 09:35 | 0.051
S65D | mg/L | (blank) | Phosphorus- Total | 2013-05-22 09:29 | 0.053
S65D | mg/L | (blank) | Phosphorus- Total | 2013-06-05 09:25 | 0.051
S65D | mg/L | (blank) | Phosphorus- Total | 2013-06-19 10:24 | 0.179
S65D | mg/L | (blank) | Phosphorus- Total | 2013-07-02 09:20 | 0.171
S65D | mg/L | (blank) | Phosphorus- Total | 2013-07-17 09:16 | 0.113
S65D | mg/L | (blank) | Phosphorus- Total | 2013-07-31 09:13 | 0.096
S65D | mg/L | (blank) | Phosphorus- Total | 2013-08-14 10:49 | 0.073
S65D | mg/L | (blank) | Phosphorus- Total | 2013-08-28 10:10 | 0.077
S65D | mg/L | (blank) | Phosphorus- Total | 2013-09-11 10:12 | 0.07
S65D | mg/L | (blank) | Phosphorus- Total | 2013-09-25 09:10 | 0.101
S65D | mg/L | (blank) | Phosphorus- Total | 2013-10-09 09:44 | 0.074
S65D | mg/L | (blank) | Phosphorus- Total | 2013-11-06 08:57 | 0.063
S65D | mg/L | (blank) | Phosphorus- Total | 2013-11-20 09:01 | 0.049
S65D | mg/L | (blank) | Phosphorus- Total | 2013-12-04 09:00 | 0.049
S65D | mg/L | (blank) | Phosphorus- Total | 2013-12-18 09:03 | 0.048
S65D | mg/L | (blank) | Phosphorus- Total | 2013-12-30 09:19 | 0.047
S65D | mg/L | (blank) | Phosphorus- Total | 2014-01-15 09:33 | 0.044
S65D | mg/L | (blank) | Phosphorus- Total | 2014-01-29 09:22 | 0.04
S65D | mg/L | (blank) | Phosphorus- Total | 2014-02-12 10:01 | 0.061
S65D | mg/L | (blank) | Phosphorus- Total | 2014-02-26 09:35 | 0.063
S65D | mg/L | (blank) | Phosphorus- Total | 2014-03-12 09:41 | 0.057
S65D | mg/L | (blank) | Phosphorus- Total | 2014-03-26 09:12 | 0.075
S65D | mg/L | (blank) | Phosphorus- Total | 2014-04-09 09:40 | 0.055
S65D | mg/L | (blank) | Phosphorus- Total | 2014-04-23 10:08 | 0.06
S65D | mg/L | (blank) | Phosphorus- Total | 2014-05-07 11:49 | 0.062
S65D | mg/L | (blank) | Phosphorus- Total | 2014-05-21 08:57 | 0.074
S65D | mg/L | (blank) | Phosphorus- Total | 2014-06-04 08:57 | 0.044
S65D | mg/L | (blank) | Phosphorus- Total | 2014-06-18 09:31 | 0.09
S65D | mg/L | (blank) | Phosphorus- Total | 2014-07-01 09:49 | 0.139
S65D | mg/L | (blank) | Phosphorus- Total | 2014-07-16 09:14 | 0.091
S65D | mg/L | (blank) | Phosphorus- Total | 2014-07-30 09:23 | 0.088
S65D | mg/L | (blank) | Phosphorus- Total | 2014-08-13 10:00 | 0.09
S65D | mg/L | (blank) | Phosphorus- Total | 2014-08-27 09:52 | 0.08
S65D | mg/L | (blank) | Phosphorus- Total | 2014-09-10 09:18 | 0.105
S65D | mg/L | (blank) | Phosphorus- Total | 2014-09-24 09:14 | 0.07
S65D | mg/L | (blank) | Phosphorus- Total | 2014-10-08 10:06 | 0.064
S65D | mg/L | (blank) | Phosphorus- Total | 2014-10-22 09:23 | 0.086
S65D | mg/L | (blank) | Phosphorus- Total | 2014-11-05 10:29 | 0.072
S65D | mg/L | (blank) | Phosphorus- Total | 2014-11-19 09:38 | 0.054
S65D | mg/L | (blank) | Phosphorus- Total | 2014-12-03 08:46 | 0.09
S65D | mg/L | (blank) | Phosphorus- Total | 2014-12-17 09:26 | 0.041
S65D | mg/L | (blank) | Phosphorus- Total | 2014-12-30 09:39 | 0.051
S65D | mg/L | (blank) | Phosphorus- Total | 2015-01-14 09:33 | 0.048
S65D | mg/L | (blank) | Phosphorus- Total | 2015-01-28 09:23 | 0.041
S65D | mg/L | (blank) | Phosphorus- Total | 2015-02-11 12:23 | 0.037
S65D | mg/L | (blank) | Phosphorus- Total | 2015-02-25 09:45 | 0.034
S65D | mg/L | (blank) | Phosphorus- Total | 2015-03-11 09:44 | 0.059
S65D | mg/L | (blank) | Phosphorus- Total | 2015-03-25 09:05 | 0.067
S65D | mg/L | (blank) | Phosphorus- Total | 2015-04-08 10:06 | 0.04
S65D | mg/L | (blank) | Phosphorus- Total | 2015-04-22 09:34 | 0.072
S65D | mg/L | (blank) | Phosphorus- Total | 2015-05-06 13:06 | 0.049
S65D | mg/L | (blank) | Phosphorus- Total | 2015-05-20 09:58 | 0.052
S65D | mg/L | (blank) | Phosphorus- Total | 2015-06-03 09:04 | 0.054
S65D | mg/L | (blank) | Phosphorus- Total | 2015-06-17 08:28 | 0.039
S65D | mg/L | (blank) | Phosphorus- Total | 2015-07-01 09:35 | 0.042
S65D | mg/L | (blank) | Phosphorus- Total | 2015-07-15 10:41 | 0.075
S65D | mg/L | (blank) | Phosphorus- Total | 2015-07-29 14:00 | 0.068
S65D | mg/L | (blank) | Phosphorus- Total | 2015-08-12 10:19 | 0.065
S65D | mg/L | (blank) | Phosphorus- Total | 2015-08-26 10:51 | 0.127
S65D | mg/L | (blank) | Phosphorus- Total | 2015-09-09 08:51 | 0.065
S65D | mg/L | (blank) | Phosphorus- Total | 2015-09-23 09:08 | 0.083
S65D | mg/L | (blank) | Phosphorus- Total | 2015-10-07 10:16 | 0.069
S65D | mg/L | (blank) | Phosphorus- Total | 2015-10-21 09:52 | 0.046
S65D | mg/L | (blank) | Phosphorus- Total | 2015-11-04 10:05 | 0.078
S65D | mg/L | (blank) | Phosphorus- Total | 2015-11-18 09:40 | 0.09
S65D | mg/L | (blank) | Phosphorus- Total | 2015-12-02 09:13 | 0.088
S65D | mg/L | (blank) | Phosphorus- Total | 2016-02-03 09:10 | 0.164
S65D | mg/L | (blank) | Phosphorus- Total | 2016-03-07 08:43 | 0.119
S65D | mg/L | (blank) | Phosphorus- Total | 2016-04-04 09:31 | 0.175
S65D | mg/L | (blank) | Phosphorus- Total | 2016-05-02 08:41 | 0.072
S65D | mg/L | (blank) | Phosphorus- Total | 2016-06-13 08:44 | 0.146
S65D | mg/L | (blank) | Phosphorus- Total | 2016-07-11 10:38 | 0.111
S65D | mg/L | (blank) | Phosphorus- Total | 2016-08-08 09:54 | 0.072
S65D | mg/L | (blank) | Phosphorus- Total | 2016-09-19 09:26 | 0.092
S65D | mg/L | (blank) | Phosphorus- Total | 2017-01-09 10:39 | 0.056
S65D | mg/L | (blank) | Phosphorus- Total | 2017-06-26 09:45 | 0.541
S65D | mg/L | (blank) | Phosphorus- Total | 2017-07-10 09:13 | 0.179
S65D | mg/L | (blank) | Phosphorus- Total | 2017-07-24 11:57 | 0.305
S65D | mg/L | (blank) | Phosphorus- Total | 2017-08-07 12:44 | 0.408
S65D | mg/L | (blank) | Phosphorus- Total | 2017-08-21 11:19 | 0.214
S65D | mg/L | (blank) | Phosphorus- Total | 2017-09-05 11:27 | 0.16
S65D | mg/L | (blank) | Phosphorus- Total | 2017-09-18 09:49 | 0.297
S65D | mg/L | (blank) | Phosphorus- Total | 2017-10-02 12:09 | 0.144
S65D | mg/L | (blank) | Phosphorus- Total | 2017-10-16 09:30 | 0.19
S65D | mg/L | (blank) | Phosphorus- Total | 2017-10-30 11:07 | 0.151
S65D | mg/L | (blank) | Phosphorus- Total | 2017-11-13 10:22 | 0.132
S65D | mg/L | (blank) | Phosphorus- Total | 2017-11-27 10:17 | 0.101
S65D | mg/L | (blank) | Phosphorus- Total | 2017-12-11 11:35 | 0.142
S65D | mg/L | (blank) | Phosphorus- Total | 2018-01-22 12:49 | 0.065
S65D | mg/L | (blank) | Phosphorus- Total | 2018-03-05 10:50 | 0.092
S65D | mg/L | (blank) | Phosphorus- Total | 2018-03-19 09:30 | 0.073
S65D | mg/L | (blank) | Phosphorus- Total | 2018-04-02 10:42 | 0.072
S65E | mg/L | Intermediate Grab | Nitrate-Nitrite (N) | 2016-07-06 | 0.02
S65E | mg/L | Intermediate Grab | Nitrate-Nitrite (N) | 2016-07-18 | 0.067
S65E | mg/L | Intermediate Grab | Nitrate-Nitrite (N) | 2016-08-01 | 0.021
S65E | mg/L | Intermediate Grab | Nitrate-Nitrite (N) | 2016-08-15 | 0.016
S65E | mg/L | Intermediate Grab | Nitrate-Nitrite (N) | 2016-08-29 | 0.051
S65E | mg/L | Intermediate Grab | Nitrate-Nitrite (N) | 2016-09-12 | 0.021
S65E | mg/L | Intermediate Grab | Nitrate-Nitrite (N) | 2016-10-10 | 0.048
S65E | mg/L | Intermediate Grab | Nitrate-Nitrite (N) | 2016-10-24 | 0.05
S65E | mg/L | Intermediate Grab | Nitrate-Nitrite (N) | 2016-11-07 | 0.073
S65E | mg/L | Intermediate Grab | Nitrate-Nitrite (N) | 2016-11-21 | 0.038
S65E | mg/L | Intermediate Grab | Nitrate-Nitrite (N) | 2016-12-19 | 0.036
S65E | mg/L | Intermediate Grab | Nitrate-Nitrite (N) | 2017-01-09 | 0.087
S65E | mg/L | Intermediate Grab | Nitrate-Nitrite (N) | 2017-01-23 | 0.122
S65E | mg/L | Intermediate Grab | Nitrate-Nitrite (N) | 2017-02-06 | 0.138
S65E | mg/L | Intermediate Grab | Nitrate-Nitrite (N) | 2017-02-20 | 0.161
S65E | mg/L | Intermediate Grab | Nitrate-Nitrite (N) | 2017-03-06 | 0.178
S65E | mg/L | Intermediate Grab | Nitrate-Nitrite (N) | 2017-03-13 | 0.054
S65E | mg/L | Intermediate Grab | Nitrate-Nitrite (N) | 2017-03-20 | 0.006
S65E | mg/L | Intermediate Grab | Nitrate-Nitrite (N) | 2017-04-17 | 0.08
S65E | mg/L | Intermediate Grab | Nitrate-Nitrite (N) | 2017-04-24 | 0.055
S65E | mg/L | Intermediate Grab | Nitrate-Nitrite (N) | 2017-05-01 | 0.051
S65E | mg/L | Intermediate Grab | Nitrate-Nitrite (N) | 2017-05-08 | 0.006
S65E | mg/L | Intermediate Grab | Nitrate-Nitrite (N) | 2017-06-05 | 0.01
S65E | mg/L | Intermediate Grab | Nitrate-Nitrite (N) | 2017-06-12 | 0.067
S65E | mg/L | Intermediate Grab | Nitrate-Nitrite (N) | 2017-06-19 | 0.149
S65E | mg/L | Intermediate Grab | Nitrate-Nitrite (N) | 2017-07-05 | 0.018
S65E | mg/L | Intermediate Grab | Nitrate-Nitrite (N) | 2017-07-17 | 0.112
S65E | mg/L | Intermediate Grab | Nitrate-Nitrite (N) | 2017-08-01 | 0.06
S65E | mg/L | Intermediate Grab | Nitrate-Nitrite (N) | 2017-08-14 | 0.02
S65E | mg/L | Intermediate Grab | Nitrate-Nitrite (N) | 2017-08-28 | 0.032
S65E | mg/L | Intermediate Grab | Nitrate-Nitrite (N) | 2017-09-13 | 0.01
S65E | mg/L | Intermediate Grab | Nitrate-Nitrite (N) | 2017-09-25 | 0.008
S65E | mg/L | Intermediate Grab | Nitrate-Nitrite (N) | 2017-10-09 | 0.058
S65E | mg/L | Intermediate Grab | Nitrate-Nitrite (N) | 2017-10-23 | 0.098
S65E | mg/L | Intermediate Grab | Nitrate-Nitrite (N) | 2017-11-06 | 0.086
S65E | mg/L | Intermediate Grab | Nitrate-Nitrite (N) | 2017-11-20 | 0.114
S65E | mg/L | Intermediate Grab | Nitrate-Nitrite (N) | 2017-12-04 | 0.206
S65E | mg/L | Intermediate Grab | Nitrate-Nitrite (N) | 2017-12-18 | 0.338
S65E | mg/L | Intermediate Grab | Nitrate-Nitrite (N) | 2018-01-16 | 0.214
S65E | mg/L | Intermediate Grab | Nitrate-Nitrite (N) | 2018-02-12 | 0.106
S65E | mg/L | Intermediate Grab | Nitrate-Nitrite (N) | 2018-03-12 | 0.169
S65E | mg/L | Intermediate Grab | Nitrate-Nitrite (N) | 2018-04-09 | 0.019
S65E | mg/L | Intermediate Grab | Nitrate-Nitrite (N) | 2018-04-23 | 0.078
S65E | mg/L | Intermediate Grab | Nitrogen- Total | 2017-04-24 | 0.957
S65E | mg/L | Intermediate Grab | Nitrogen- Total | 2017-05-08 | 1.14
S65E | mg/L | Intermediate Grab | Nitrogen- Total | 2017-06-05 | 0.952
S65E | mg/L | Intermediate Grab | Nitrogen- Total | 2017-06-19 | 1.66
S65E | mg/L | Intermediate Grab | Nitrogen- Total | 2017-07-05 | 1.71
S65E | mg/L | Intermediate Grab | Nitrogen- Total | 2017-07-17 | 1.75
S65E | mg/L | Intermediate Grab | Nitrogen- Total | 2017-08-01 | 1.8
S65E | mg/L | Intermediate Grab | Nitrogen- Total | 2017-08-14 | 1.78
S65E | mg/L | Intermediate Grab | Nitrogen- Total | 2017-08-28 | 1.41
S65E | mg/L | Intermediate Grab | Nitrogen- Total | 2017-09-13 | 1.16
S65E | mg/L | Intermediate Grab | Nitrogen- Total | 2017-09-25 | 1.04
S65E | mg/L | Intermediate Grab | Nitrogen- Total | 2017-10-09 | 1.24
S65E | mg/L | Intermediate Grab | Nitrogen- Total | 2017-10-23 | 1.24
S65E | mg/L | Intermediate Grab | Nitrogen- Total | 2017-11-06 | 1.23
S65E | mg/L | Intermediate Grab | Nitrogen- Total | 2017-11-20 | 1.33
S65E | mg/L | Intermediate Grab | Nitrogen- Total | 2017-12-04 | 1.37
S65E | mg/L | Intermediate Grab | Nitrogen- Total | 2017-12-18 | 1.54
S65E | mg/L | Intermediate Grab | Nitrogen- Total | 2018-01-16 | 1.24
S65E | mg/L | Intermediate Grab | Nitrogen- Total | 2018-02-12 | 1.15
S65E | mg/L | Intermediate Grab | Nitrogen- Total | 2018-03-12 | 1.25
S65E | mg/L | Intermediate Grab | Nitrogen- Total | 2018-03-26 | 1.11
S65E | mg/L | Intermediate Grab | Nitrogen- Total | 2018-04-09 | 1.44
S65E | mg/L | Intermediate Grab | Nitrogen- Total | 2018-04-23 | 1.29
S65E | mg/L | Intermediate Grab | Nitrogen- Total Kjeldahl | 2016-07-06 | 1.09
S65E | mg/L | Intermediate Grab | Nitrogen- Total Kjeldahl | 2016-07-18 | 1.14
S65E | mg/L | Intermediate Grab | Nitrogen- Total Kjeldahl | 2016-08-01 | 1.24
S65E | mg/L | Intermediate Grab | Nitrogen- Total Kjeldahl | 2016-08-15 | 1.13
S65E | mg/L | Intermediate Grab | Nitrogen- Total Kjeldahl | 2016-08-29 | 1.02
S65E | mg/L | Intermediate Grab | Nitrogen- Total Kjeldahl | 2016-09-12 | 1.23
S65E | mg/L | Intermediate Grab | Nitrogen- Total Kjeldahl | 2016-09-26 | 0.96
S65E | mg/L | Intermediate Grab | Nitrogen- Total Kjeldahl | 2016-10-10 | 1.04
S65E | mg/L | Intermediate Grab | Nitrogen- Total Kjeldahl | 2016-10-24 | 0.92
S65E | mg/L | Intermediate Grab | Nitrogen- Total Kjeldahl | 2016-11-07 | 1.01
S65E | mg/L | Intermediate Grab | Nitrogen- Total Kjeldahl | 2016-11-21 | 0.87
S65E | mg/L | Intermediate Grab | Nitrogen- Total Kjeldahl | 2016-12-19 | 0.87
S65E | mg/L | Intermediate Grab | Nitrogen- Total Kjeldahl | 2017-01-09 | 0.97
S65E | mg/L | Intermediate Grab | Nitrogen- Total Kjeldahl | 2017-01-23 | 0.86
S65E | mg/L | Intermediate Grab | Nitrogen- Total Kjeldahl | 2017-02-06 | 0.89
S65E | mg/L | Intermediate Grab | Nitrogen- Total Kjeldahl | 2017-02-20 | 0.81
S65E | mg/L | Intermediate Grab | Nitrogen- Total Kjeldahl | 2017-03-06 | 0.9
S65E | mg/L | Intermediate Grab | Nitrogen- Total Kjeldahl | 2017-03-13 | 1.02
S65E | mg/L | Intermediate Grab | Nitrogen- Total Kjeldahl | 2017-03-20 | 1.09
S65E | mg/L | Intermediate Grab | Nitrogen- Total Kjeldahl | 2017-04-17 | 1.07
S65E | mg/L | Intermediate Grab | Nitrogen- Total Kjeldahl | 2017-05-01 | 1.09
S65E | mg/L | Intermediate Grab | Nitrogen- Total Kjeldahl | 2017-06-12 | 1.05
S65E | mg/L | Intermediate Grab | Phosphorus- Total | 2016-06-30 | 0.094
S65E | mg/L | Intermediate Grab | Phosphorus- Total | 2016-07-06 | 0.092
S65E | mg/L | Intermediate Grab | Phosphorus- Total | 2016-07-07 | 0.103
S65E | mg/L | Intermediate Grab | Phosphorus- Total | 2016-07-14 | 0.131
S65E | mg/L | Intermediate Grab | Phosphorus- Total | 2016-07-18 | 0.116
S65E | mg/L | Intermediate Grab | Phosphorus- Total | 2016-07-28 | 0.074
S65E | mg/L | Intermediate Grab | Phosphorus- Total | 2016-08-01 | 0.089
S65E | mg/L | Intermediate Grab | Phosphorus- Total | 2016-08-04 | 0.08
S65E | mg/L | Intermediate Grab | Phosphorus- Total | 2016-08-11 | 0.075
S65E | mg/L | Intermediate Grab | Phosphorus- Total | 2016-08-15 | 0.079
S65E | mg/L | Intermediate Grab | Phosphorus- Total | 2016-08-18 | 0.084
S65E | mg/L | Intermediate Grab | Phosphorus- Total | 2016-08-25 | 0.077
S65E | mg/L | Intermediate Grab | Phosphorus- Total | 2016-08-29 | 0.094
S65E | mg/L | Intermediate Grab | Phosphorus- Total | 2016-09-01 | 0.075
S65E | mg/L | Intermediate Grab | Phosphorus- Total | 2016-09-08 | 0.161
S65E | mg/L | Intermediate Grab | Phosphorus- Total | 2016-09-12 | 0.145
S65E | mg/L | Intermediate Grab | Phosphorus- Total | 2016-09-15 | 0.124
S65E | mg/L | Intermediate Grab | Phosphorus- Total | 2016-09-21 | 0.115
S65E | mg/L | Intermediate Grab | Phosphorus- Total | 2016-09-26 | 0.094
S65E | mg/L | Intermediate Grab | Phosphorus- Total | 2016-09-29 | 0.122
S65E | mg/L | Intermediate Grab | Phosphorus- Total | 2016-10-10 | 0.122
S65E | mg/L | Intermediate Grab | Phosphorus- Total | 2016-10-13 | 0.107
S65E | mg/L | Intermediate Grab | Phosphorus- Total | 2016-10-20 | 0.092
S65E | mg/L | Intermediate Grab | Phosphorus- Total | 2016-10-24 | 0.086
S65E | mg/L | Intermediate Grab | Phosphorus- Total | 2016-10-27 | 0.077
S65E | mg/L | Intermediate Grab | Phosphorus- Total | 2016-11-03 | 0.092
S65E | mg/L | Intermediate Grab | Phosphorus- Total | 2016-11-07 | 0.073
S65E | mg/L | Intermediate Grab | Phosphorus- Total | 2016-11-10 | 0.063
S65E | mg/L | Intermediate Grab | Phosphorus- Total | 2016-11-17 | 0.065
S65E | mg/L | Intermediate Grab | Phosphorus- Total | 2016-11-21 | 0.058
S65E | mg/L | Intermediate Grab | Phosphorus- Total | 2016-11-23 | 0.06
S65E | mg/L | Intermediate Grab | Phosphorus- Total | 2016-12-01 | 0.056
S65E | mg/L | Intermediate Grab | Phosphorus- Total | 2016-12-08 | 0.051
S65E | mg/L | Intermediate Grab | Phosphorus- Total | 2016-12-14 | 0.048
S65E | mg/L | Intermediate Grab | Phosphorus- Total | 2016-12-19 | 0.054
S65E | mg/L | Intermediate Grab | Phosphorus- Total | 2016-12-22 | 0.06
S65E | mg/L | Intermediate Grab | Phosphorus- Total | 2016-12-29 | 0.051
S65E | mg/L | Intermediate Grab | Phosphorus- Total | 2017-01-09 | 0.066
S65E | mg/L | Intermediate Grab | Phosphorus- Total | 2017-01-23 | 0.045
S65E | mg/L | Intermediate Grab | Phosphorus- Total | 2017-02-06 | 0.085
S65E | mg/L | Intermediate Grab | Phosphorus- Total | 2017-02-20 | 0.148
S65E | mg/L | Intermediate Grab | Phosphorus- Total | 2017-03-06 | 0.166
S65E | mg/L | Intermediate Grab | Phosphorus- Total | 2017-03-13 | 0.13
S65E | mg/L | Intermediate Grab | Phosphorus- Total | 2017-03-20 | 0.088
S65E | mg/L | Intermediate Grab | Phosphorus- Total | 2017-04-17 | 0.163
S65E | mg/L | Intermediate Grab | Phosphorus- Total | 2017-04-24 | 0.116
S65E | mg/L | Intermediate Grab | Phosphorus- Total | 2017-05-01 | 0.105
S65E | mg/L | Intermediate Grab | Phosphorus- Total | 2017-05-08 | 0.13
S65E | mg/L | Intermediate Grab | Phosphorus- Total | 2017-06-05 | 0.067
S65E | mg/L | Intermediate Grab | Phosphorus- Total | 2017-06-12 | 0.076
S65E | mg/L | Intermediate Grab | Phosphorus- Total | 2017-06-19 | 0.176
S65E | mg/L | Intermediate Grab | Phosphorus- Total | 2017-07-05 | 0.405
S65E | mg/L | Intermediate Grab | Phosphorus- Total | 2017-07-17 | 0.194
S65E | mg/L | Intermediate Grab | Phosphorus- Total | 2017-08-01 | 0.246
S65E | mg/L | Intermediate Grab | Phosphorus- Total | 2017-08-14 | 0.275
S65E | mg/L | Intermediate Grab | Phosphorus- Total | 2017-08-28 | 0.169
S65E | mg/L | Intermediate Grab | Phosphorus- Total | 2017-09-13 | 0.273
S65E | mg/L | Intermediate Grab | Phosphorus- Total | 2017-09-25 | 0.143
S65E | mg/L | Intermediate Grab | Phosphorus- Total | 2017-10-09 | 0.167
S65E | mg/L | Intermediate Grab | Phosphorus- Total | 2017-10-23 | 0.146
S65E | mg/L | Intermediate Grab | Phosphorus- Total | 2017-11-06 | 0.133
S65E | mg/L | Intermediate Grab | Phosphorus- Total | 2017-11-20 | 0.126
S65E | mg/L | Intermediate Grab | Phosphorus- Total | 2017-12-04 | 0.094
S65E | mg/L | Intermediate Grab | Phosphorus- Total | 2017-12-18 | 0.109
S65E | mg/L | Intermediate Grab | Phosphorus- Total | 2018-01-16 | 0.08
S65E | mg/L | Intermediate Grab | Phosphorus- Total | 2018-02-12 | 0.078
S65E | mg/L | Intermediate Grab | Phosphorus- Total | 2018-03-12 | 0.091
S65E | mg/L | Intermediate Grab | Phosphorus- Total | 2018-03-26 | 0.062
S65E | mg/L | Intermediate Grab | Phosphorus- Total | 2018-04-09 | 0.075
S65E | mg/L | Intermediate Grab | Phosphorus- Total | 2018-04-23 | 0.082
S65E | mg/L | Routine Sample | Nitrate-Nitrite (N) | 2013-06-19 | 0.016
S65E | mg/L | Routine Sample | Nitrate-Nitrite (N) | 2013-07-02 | 0.02
S65E | mg/L | Routine Sample | Nitrate-Nitrite (N) | 2013-07-17 | 0.009
S65E | mg/L | Routine Sample | Nitrate-Nitrite (N) | 2013-07-31 | 0.01
S65E | mg/L | Routine Sample | Nitrate-Nitrite (N) | 2013-08-07 | 0.007
S65E | mg/L | Routine Sample | Nitrate-Nitrite (N) | 2013-08-14 | 0.045
S65E | mg/L | Routine Sample | Nitrate-Nitrite (N) | 2013-08-28 | 0.033
S65E | mg/L | Routine Sample | Nitrate-Nitrite (N) | 2013-09-11 | 0.032
S65E | mg/L | Routine Sample | Nitrate-Nitrite (N) | 2013-09-25 | 0.04
S65E | mg/L | Routine Sample | Nitrate-Nitrite (N) | 2013-10-09 | 0.026
S65E | mg/L | Routine Sample | Nitrate-Nitrite (N) | 2013-10-23 | 0.18
S65E | mg/L | Routine Sample | Nitrate-Nitrite (N) | 2013-11-04 | 0.288
S65E | mg/L | Routine Sample | Nitrate-Nitrite (N) | 2013-11-06 | 0.318
S65E | mg/L | Routine Sample | Nitrate-Nitrite (N) | 2013-11-20 | 0.261
S65E | mg/L | Routine Sample | Nitrate-Nitrite (N) | 2013-12-04 | 0.223
S65E | mg/L | Routine Sample | Nitrate-Nitrite (N) | 2013-12-18 | 0.179
S65E | mg/L | Routine Sample | Nitrate-Nitrite (N) | 2013-12-30 | 0.152
S65E | mg/L | Routine Sample | Nitrate-Nitrite (N) | 2014-01-15 | 0.145
S65E | mg/L | Routine Sample | Nitrate-Nitrite (N) | 2014-01-29 | 0.135
S65E | mg/L | Routine Sample | Nitrate-Nitrite (N) | 2014-02-03 | 0.132
S65E | mg/L | Routine Sample | Nitrate-Nitrite (N) | 2014-02-12 | 0.045
S65E | mg/L | Routine Sample | Nitrate-Nitrite (N) | 2014-03-12 | 0.009
S65E | mg/L | Routine Sample | Nitrate-Nitrite (N) | 2014-03-26 | 0.017
S65E | mg/L | Routine Sample | Nitrate-Nitrite (N) | 2014-07-01 | 0.033
S65E | mg/L | Routine Sample | Nitrate-Nitrite (N) | 2014-07-16 | 0.04
S65E | mg/L | Routine Sample | Nitrate-Nitrite (N) | 2014-07-30 | 0.005
S65E | mg/L | Routine Sample | Nitrate-Nitrite (N) | 2014-08-13 | 0.01
S65E | mg/L | Routine Sample | Nitrate-Nitrite (N) | 2014-08-18 | 0.021
S65E | mg/L | Routine Sample | Nitrate-Nitrite (N) | 2014-08-27 | 0.005
S65E | mg/L | Routine Sample | Nitrate-Nitrite (N) | 2014-10-08 | 0.007
S65E | mg/L | Routine Sample | Nitrate-Nitrite (N) | 2014-10-22 | 0.041
S65E | mg/L | Routine Sample | Nitrate-Nitrite (N) | 2014-11-03 | 0.229
S65E | mg/L | Routine Sample | Nitrate-Nitrite (N) | 2014-11-05 | 0.303
S65E | mg/L | Routine Sample | Nitrate-Nitrite (N) | 2014-11-19 | 0.245
S65E | mg/L | Routine Sample | Nitrate-Nitrite (N) | 2014-12-03 | 0.114
S65E | mg/L | Routine Sample | Nitrate-Nitrite (N) | 2014-12-17 | 0.026
S65E | mg/L | Routine Sample | Nitrate-Nitrite (N) | 2014-12-30 | 0.024
S65E | mg/L | Routine Sample | Nitrate-Nitrite (N) | 2015-01-14 | 0.092
S65E | mg/L | Routine Sample | Nitrate-Nitrite (N) | 2015-01-28 | 0.037
S65E | mg/L | Routine Sample | Nitrate-Nitrite (N) | 2015-02-02 | 0.023
S65E | mg/L | Routine Sample | Nitrate-Nitrite (N) | 2015-02-11 | 0.028
S65E | mg/L | Routine Sample | Nitrate-Nitrite (N) | 2015-02-25 | 0.03
S65E | mg/L | Routine Sample | Nitrate-Nitrite (N) | 2015-03-11 | 0.033
S65E | mg/L | Routine Sample | Nitrate-Nitrite (N) | 2015-04-08 | 0.035
S65E | mg/L | Routine Sample | Nitrate-Nitrite (N) | 2015-04-22 | 0.025
S65E | mg/L | Routine Sample | Nitrate-Nitrite (N) | 2015-05-04 | 0.018
S65E | mg/L | Routine Sample | Nitrate-Nitrite (N) | 2015-05-06 | 0.007
S65E | mg/L | Routine Sample | Nitrate-Nitrite (N) | 2015-06-03 | 0.008
S65E | mg/L | Routine Sample | Nitrate-Nitrite (N) | 2015-07-01 | 0.01
S65E | mg/L | Routine Sample | Nitrate-Nitrite (N) | 2015-07-29 | 0.034
S65E | mg/L | Routine Sample | Nitrate-Nitrite (N) | 2015-08-03 | 0.077
S65E | mg/L | Routine Sample | Nitrate-Nitrite (N) | 2015-08-12 | 0.054
S65E | mg/L | Routine Sample | Nitrate-Nitrite (N) | 2015-10-07 | 0.015
S65E | mg/L | Routine Sample | Nitrate-Nitrite (N) | 2015-10-21 | 0.03
S65E | mg/L | Routine Sample | Nitrate-Nitrite (N) | 2015-10-26 | 0.03
S65E | mg/L | Routine Sample | Nitrate-Nitrite (N) | 2015-11-18 | 0.081
S65E | mg/L | Routine Sample | Nitrate-Nitrite (N) | 2015-12-02 | 0.253
S65E | mg/L | Routine Sample | Nitrate-Nitrite (N) | 2015-12-21 | 0.168
S65E | mg/L | Routine Sample | Nitrate-Nitrite (N) | 2016-01-04 | 0.235
S65E | mg/L | Routine Sample | Nitrate-Nitrite (N) | 2016-01-20 | 0.101
S65E | mg/L | Routine Sample | Nitrate-Nitrite (N) | 2016-02-01 | 0.083
S65E | mg/L | Routine Sample | Nitrate-Nitrite (N) | 2016-02-15 | 0.01
S65E | mg/L | Routine Sample | Nitrate-Nitrite (N) | 2016-02-29 | 0.023
S65E | mg/L | Routine Sample | Nitrate-Nitrite (N) | 2016-03-14 | 0.035
S65E | mg/L | Routine Sample | Nitrate-Nitrite (N) | 2016-03-28 | 0.185
S65E | mg/L | Routine Sample | Nitrate-Nitrite (N) | 2016-04-11 | 0.011
S65E | mg/L | Routine Sample | Nitrate-Nitrite (N) | 2016-04-25 | 0.013
S65E | mg/L | Routine Sample | Nitrate-Nitrite (N) | 2016-05-09 | 0.048
S65E | mg/L | Routine Sample | Nitrate-Nitrite (N) | 2016-05-23 | 0.014
S65E | mg/L | Routine Sample | Nitrate-Nitrite (N) | 2016-06-06 | 0.01
S65E | mg/L | Routine Sample | Nitrogen- Total Kjeldahl | 2013-05-08 | 0.985
S65E | mg/L | Routine Sample | Nitrogen- Total Kjeldahl | 2013-05-22 | 1.15
S65E | mg/L | Routine Sample | Nitrogen- Total Kjeldahl | 2013-06-05 | 1.08
S65E | mg/L | Routine Sample | Nitrogen- Total Kjeldahl | 2013-06-19 | 1.55
S65E | mg/L | Routine Sample | Nitrogen- Total Kjeldahl | 2013-07-02 | 1.46
S65E | mg/L | Routine Sample | Nitrogen- Total Kjeldahl | 2013-07-17 | 1.27
S65E | mg/L | Routine Sample | Nitrogen- Total Kjeldahl | 2013-07-31 | 1.05
S65E | mg/L | Routine Sample | Nitrogen- Total Kjeldahl | 2013-08-07 | 1.01
S65E | mg/L | Routine Sample | Nitrogen- Total Kjeldahl | 2013-08-14 | 1.08
S65E | mg/L | Routine Sample | Nitrogen- Total Kjeldahl | 2013-08-28 | 1.2
S65E | mg/L | Routine Sample | Nitrogen- Total Kjeldahl | 2013-09-11 | 1.23
S65E | mg/L | Routine Sample | Nitrogen- Total Kjeldahl | 2013-09-25 | 1.26
S65E | mg/L | Routine Sample | Nitrogen- Total Kjeldahl | 2013-10-09 | 1.11
S65E | mg/L | Routine Sample | Nitrogen- Total Kjeldahl | 2013-10-23 | 1.07
S65E | mg/L | Routine Sample | Nitrogen- Total Kjeldahl | 2013-11-04 | 1.05
S65E | mg/L | Routine Sample | Nitrogen- Total Kjeldahl | 2013-11-06 | 0.99
S65E | mg/L | Routine Sample | Nitrogen- Total Kjeldahl | 2013-11-20 | 0.98
S65E | mg/L | Routine Sample | Nitrogen- Total Kjeldahl | 2013-12-04 | 0.91
S65E | mg/L | Routine Sample | Nitrogen- Total Kjeldahl | 2013-12-18 | 1.15
S65E | mg/L | Routine Sample | Nitrogen- Total Kjeldahl | 2013-12-30 | 0.92
S65E | mg/L | Routine Sample | Nitrogen- Total Kjeldahl | 2014-01-15 | 0.94
S65E | mg/L | Routine Sample | Nitrogen- Total Kjeldahl | 2014-01-29 | 0.93
S65E | mg/L | Routine Sample | Nitrogen- Total Kjeldahl | 2014-02-03 | 0.95
S65E | mg/L | Routine Sample | Nitrogen- Total Kjeldahl | 2014-02-12 | 1.03
S65E | mg/L | Routine Sample | Nitrogen- Total Kjeldahl | 2014-02-26 | 1.19
S65E | mg/L | Routine Sample | Nitrogen- Total Kjeldahl | 2014-03-12 | 1.12
S65E | mg/L | Routine Sample | Nitrogen- Total Kjeldahl | 2014-03-26 | 1.13
S65E | mg/L | Routine Sample | Nitrogen- Total Kjeldahl | 2014-04-09 | 1.12
S65E | mg/L | Routine Sample | Nitrogen- Total Kjeldahl | 2014-04-23 | 1.28
S65E | mg/L | Routine Sample | Nitrogen- Total Kjeldahl | 2014-05-05 | 1.16
S65E | mg/L | Routine Sample | Nitrogen- Total Kjeldahl | 2014-05-07 | 1.06
S65E | mg/L | Routine Sample | Nitrogen- Total Kjeldahl | 2014-05-21 | 1.18
S65E | mg/L | Routine Sample | Nitrogen- Total Kjeldahl | 2014-06-04 | 1.19
S65E | mg/L | Routine Sample | Nitrogen- Total Kjeldahl | 2014-06-18 | 1.2
S65E | mg/L | Routine Sample | Nitrogen- Total Kjeldahl | 2014-07-01 | 1.59
S65E | mg/L | Routine Sample | Nitrogen- Total Kjeldahl | 2014-07-16 | 1.4
S65E | mg/L | Routine Sample | Nitrogen- Total Kjeldahl | 2014-07-30 | 1.34
S65E | mg/L | Routine Sample | Nitrogen- Total Kjeldahl | 2014-08-13 | 1.25
S65E | mg/L | Routine Sample | Nitrogen- Total Kjeldahl | 2014-08-18 | 1.27
S65E | mg/L | Routine Sample | Nitrogen- Total Kjeldahl | 2014-08-27 | 1.16
S65E | mg/L | Routine Sample | Nitrogen- Total Kjeldahl | 2014-10-08 | 0.98
S65E | mg/L | Routine Sample | Nitrogen- Total Kjeldahl | 2014-10-22 | 1.18
S65E | mg/L | Routine Sample | Nitrogen- Total Kjeldahl | 2014-11-03 | 1.05
S65E | mg/L | Routine Sample | Nitrogen- Total Kjeldahl | 2014-11-05 | 1.04
S65E | mg/L | Routine Sample | Nitrogen- Total Kjeldahl | 2014-11-19 | 1
S65E | mg/L | Routine Sample | Nitrogen- Total Kjeldahl | 2014-12-03 | 0.94
S65E | mg/L | Routine Sample | Nitrogen- Total Kjeldahl | 2014-12-17 | 0.98
S65E | mg/L | Routine Sample | Nitrogen- Total Kjeldahl | 2014-12-30 | 0.93
S65E | mg/L | Routine Sample | Nitrogen- Total Kjeldahl | 2015-01-14 | 0.93
S65E | mg/L | Routine Sample | Nitrogen- Total Kjeldahl | 2015-01-28 | 0.91
S65E | mg/L | Routine Sample | Nitrogen- Total Kjeldahl | 2015-02-02 | 0.88
S65E | mg/L | Routine Sample | Nitrogen- Total Kjeldahl | 2015-02-11 | 0.9
S65E | mg/L | Routine Sample | Nitrogen- Total Kjeldahl | 2015-02-25 | 0.88
S65E | mg/L | Routine Sample | Nitrogen- Total Kjeldahl | 2015-03-11 | 0.94
S65E | mg/L | Routine Sample | Nitrogen- Total Kjeldahl | 2015-03-25 | 1.06
S65E | mg/L | Routine Sample | Nitrogen- Total Kjeldahl | 2015-04-08 | 0.98
S65E | mg/L | Routine Sample | Nitrogen- Total Kjeldahl | 2015-04-22 | 1.05
S65E | mg/L | Routine Sample | Nitrogen- Total Kjeldahl | 2015-05-04 | 0.9
S65E | mg/L | Routine Sample | Nitrogen- Total Kjeldahl | 2015-05-06 | 0.96
S65E | mg/L | Routine Sample | Nitrogen- Total Kjeldahl | 2015-05-20 | 1.02
S65E | mg/L | Routine Sample | Nitrogen- Total Kjeldahl | 2015-06-03 | 1.03
S65E | mg/L | Routine Sample | Nitrogen- Total Kjeldahl | 2015-06-17 | 0.94
S65E | mg/L | Routine Sample | Nitrogen- Total Kjeldahl | 2015-07-01 | 0.97
S65E | mg/L | Routine Sample | Nitrogen- Total Kjeldahl | 2015-07-29 | 1.13
S65E | mg/L | Routine Sample | Nitrogen- Total Kjeldahl | 2015-08-03 | 1.13
S65E | mg/L | Routine Sample | Nitrogen- Total Kjeldahl | 2015-08-12 | 1.16
S65E | mg/L | Routine Sample | Nitrogen- Total Kjeldahl | 2015-08-26 | 1.21
S65E | mg/L | Routine Sample | Nitrogen- Total Kjeldahl | 2015-09-09 | 1.09
S65E | mg/L | Routine Sample | Nitrogen- Total Kjeldahl | 2015-09-23 | 1.01
S65E | mg/L | Routine Sample | Nitrogen- Total Kjeldahl | 2015-10-07 | 1.05
S65E | mg/L | Routine Sample | Nitrogen- Total Kjeldahl | 2015-10-21 | 0.99
S65E | mg/L | Routine Sample | Nitrogen- Total Kjeldahl | 2015-10-26 | 0.89
S65E | mg/L | Routine Sample | Nitrogen- Total Kjeldahl | 2015-11-04 | 0.91
S65E | mg/L | Routine Sample | Nitrogen- Total Kjeldahl | 2015-11-18 | 1.04
S65E | mg/L | Routine Sample | Nitrogen- Total Kjeldahl | 2015-12-02 | 1.05
S65E | mg/L | Routine Sample | Nitrogen- Total Kjeldahl | 2015-12-21 | 1.18
S65E | mg/L | Routine Sample | Nitrogen- Total Kjeldahl | 2016-01-04 | 1
S65E | mg/L | Routine Sample | Nitrogen- Total Kjeldahl | 2016-01-20 | 1.11
S65E | mg/L | Routine Sample | Nitrogen- Total Kjeldahl | 2016-02-01 | 1.16
S65E | mg/L | Routine Sample | Nitrogen- Total Kjeldahl | 2016-02-15 | 0.9
S65E | mg/L | Routine Sample | Nitrogen- Total Kjeldahl | 2016-02-29 | 0.99
S65E | mg/L | Routine Sample | Nitrogen- Total Kjeldahl | 2016-03-14 | 0.99
S65E | mg/L | Routine Sample | Nitrogen- Total Kjeldahl | 2016-03-28 | 0.98
S65E | mg/L | Routine Sample | Nitrogen- Total Kjeldahl | 2016-04-11 | 1.07
S65E | mg/L | Routine Sample | Nitrogen- Total Kjeldahl | 2016-04-25 | 1.1
S65E | mg/L | Routine Sample | Nitrogen- Total Kjeldahl | 2016-05-09 | 1.07
S65E | mg/L | Routine Sample | Nitrogen- Total Kjeldahl | 2016-05-23 | 1.19
S65E | mg/L | Routine Sample | Nitrogen- Total Kjeldahl | 2016-06-06 | 1.13
S65E | mg/L | Routine Sample | Phosphorus- Total | 2013-05-08 | 0.0505
S65E | mg/L | Routine Sample | Phosphorus- Total | 2013-05-22 | 0.051
S65E | mg/L | Routine Sample | Phosphorus- Total | 2013-06-05 | 0.043
S65E | mg/L | Routine Sample | Phosphorus- Total | 2013-06-19 | 0.197
S65E | mg/L | Routine Sample | Phosphorus- Total | 2013-07-02 | 0.154
S65E | mg/L | Routine Sample | Phosphorus- Total | 2013-07-17 | 0.162
S65E | mg/L | Routine Sample | Phosphorus- Total | 2013-07-31 | 0.119
S65E | mg/L | Routine Sample | Phosphorus- Total | 2013-08-07 | 0.091
S65E | mg/L | Routine Sample | Phosphorus- Total | 2013-08-14 | 0.071
S65E | mg/L | Routine Sample | Phosphorus- Total | 2013-08-28 | 0.093
S65E | mg/L | Routine Sample | Phosphorus- Total | 2013-09-11 | 0.115
S65E | mg/L | Routine Sample | Phosphorus- Total | 2013-09-25 | 0.179
S65E | mg/L | Routine Sample | Phosphorus- Total | 2013-10-09 | 0.078
S65E | mg/L | Routine Sample | Phosphorus- Total | 2013-10-23 | 0.085
S65E | mg/L | Routine Sample | Phosphorus- Total | 2013-11-04 | 0.095
S65E | mg/L | Routine Sample | Phosphorus- Total | 2013-11-06 | 0.092
S65E | mg/L | Routine Sample | Phosphorus- Total | 2013-11-20 | 0.065
S65E | mg/L | Routine Sample | Phosphorus- Total | 2013-12-04 | 0.05
S65E | mg/L | Routine Sample | Phosphorus- Total | 2013-12-18 | 0.05
S65E | mg/L | Routine Sample | Phosphorus- Total | 2013-12-30 | 0.043
S65E | mg/L | Routine Sample | Phosphorus- Total | 2014-01-15 | 0.045
S65E | mg/L | Routine Sample | Phosphorus- Total | 2014-01-29 | 0.041
S65E | mg/L | Routine Sample | Phosphorus- Total | 2014-02-03 | 0.047
S65E | mg/L | Routine Sample | Phosphorus- Total | 2014-02-12 | 0.062
S65E | mg/L | Routine Sample | Phosphorus- Total | 2014-02-26 | 0.063
S65E | mg/L | Routine Sample | Phosphorus- Total | 2014-03-12 | 0.055
S65E | mg/L | Routine Sample | Phosphorus- Total | 2014-03-26 | 0.063
S65E | mg/L | Routine Sample | Phosphorus- Total | 2014-04-09 | 0.057
S65E | mg/L | Routine Sample | Phosphorus- Total | 2014-04-23 | 0.066
S65E | mg/L | Routine Sample | Phosphorus- Total | 2014-05-05 | 0.065
S65E | mg/L | Routine Sample | Phosphorus- Total | 2014-05-07 | 0.058
S65E | mg/L | Routine Sample | Phosphorus- Total | 2014-05-21 | 0.065
S65E | mg/L | Routine Sample | Phosphorus- Total | 2014-06-04 | 0.055
S65E | mg/L | Routine Sample | Phosphorus- Total | 2014-06-18 | 0.078
S65E | mg/L | Routine Sample | Phosphorus- Total | 2014-07-01 | 0.185
S65E | mg/L | Routine Sample | Phosphorus- Total | 2014-07-16 | 0.14
S65E | mg/L | Routine Sample | Phosphorus- Total | 2014-07-30 | 0.113
S65E | mg/L | Routine Sample | Phosphorus- Total | 2014-08-13 | 0.103
S65E | mg/L | Routine Sample | Phosphorus- Total | 2014-08-18 | 0.094
S65E | mg/L | Routine Sample | Phosphorus- Total | 2014-08-27 | 0.084
S65E | mg/L | Routine Sample | Phosphorus- Total | 2014-10-08 | 0.06
S65E | mg/L | Routine Sample | Phosphorus- Total | 2014-10-22 | 0.102
S65E | mg/L | Routine Sample | Phosphorus- Total | 2014-11-03 | 0.085
S65E | mg/L | Routine Sample | Phosphorus- Total | 2014-11-05 | 0.08
S65E | mg/L | Routine Sample | Phosphorus- Total | 2014-11-19 | 0.064
S65E | mg/L | Routine Sample | Phosphorus- Total | 2014-12-03 | 0.085
S65E | mg/L | Routine Sample | Phosphorus- Total | 2014-12-17 | 0.057
S65E | mg/L | Routine Sample | Phosphorus- Total | 2014-12-30 | 0.051
S65E | mg/L | Routine Sample | Phosphorus- Total | 2015-01-14 | 0.057
S65E | mg/L | Routine Sample | Phosphorus- Total | 2015-01-28 | 0.049
S65E | mg/L | Routine Sample | Phosphorus- Total | 2015-02-02 | 0.038
S65E | mg/L | Routine Sample | Phosphorus- Total | 2015-02-11 | 0.039
S65E | mg/L | Routine Sample | Phosphorus- Total | 2015-02-25 | 0.031
S65E | mg/L | Routine Sample | Phosphorus- Total | 2015-03-11 | 0.058
S65E | mg/L | Routine Sample | Phosphorus- Total | 2015-03-25 | 0.077
S65E | mg/L | Routine Sample | Phosphorus- Total | 2015-04-08 | 0.046
S65E | mg/L | Routine Sample | Phosphorus- Total | 2015-04-22 | 0.062
S65E | mg/L | Routine Sample | Phosphorus- Total | 2015-05-04 | 0.054
S65E | mg/L | Routine Sample | Phosphorus- Total | 2015-05-06 | 0.052
S65E | mg/L | Routine Sample | Phosphorus- Total | 2015-05-20 | 0.059
S65E | mg/L | Routine Sample | Phosphorus- Total | 2015-06-03 | 0.062
S65E | mg/L | Routine Sample | Phosphorus- Total | 2015-06-17 | 0.053
S65E | mg/L | Routine Sample | Phosphorus- Total | 2015-07-01 | 0.043
S65E | mg/L | Routine Sample | Phosphorus- Total | 2015-07-29 | 0.073
S65E | mg/L | Routine Sample | Phosphorus- Total | 2015-08-03 | 0.072
S65E | mg/L | Routine Sample | Phosphorus- Total | 2015-08-12 | 0.077
S65E | mg/L | Routine Sample | Phosphorus- Total | 2015-08-26 | 0.124
S65E | mg/L | Routine Sample | Phosphorus- Total | 2015-09-09 | 0.062
S65E | mg/L | Routine Sample | Phosphorus- Total | 2015-09-23 | 0.079
S65E | mg/L | Routine Sample | Phosphorus- Total | 2015-10-07 | 0.083
S65E | mg/L | Routine Sample | Phosphorus- Total | 2015-10-21 | 0.063
S65E | mg/L | Routine Sample | Phosphorus- Total | 2015-10-26 | 0.048
S65E | mg/L | Routine Sample | Phosphorus- Total | 2015-11-04 | 0.058
S65E | mg/L | Routine Sample | Phosphorus- Total | 2015-11-18 | 0.077
S65E | mg/L | Routine Sample | Phosphorus- Total | 2015-12-02 | 0.157
S65E | mg/L | Routine Sample | Phosphorus- Total | 2015-12-09 | 0.192
S65E | mg/L | Routine Sample | Phosphorus- Total | 2015-12-17 | 0.152
S65E | mg/L | Routine Sample | Phosphorus- Total | 2015-12-21 | 0.151
S65E | mg/L | Routine Sample | Phosphorus- Total | 2015-12-23 | 0.132
S65E | mg/L | Routine Sample | Phosphorus- Total | 2015-12-30 | 0.118
S65E | mg/L | Routine Sample | Phosphorus- Total | 2016-01-04 | 0.11
S65E | mg/L | Routine Sample | Phosphorus- Total | 2016-01-07 | 0.105
S65E | mg/L | Routine Sample | Phosphorus- Total | 2016-01-14 | 0.099
S65E | mg/L | Routine Sample | Phosphorus- Total | 2016-01-20 | 0.16
S65E | mg/L | Routine Sample | Phosphorus- Total | 2016-01-21 | 0.153
S65E | mg/L | Routine Sample | Phosphorus- Total | 2016-01-27 | 0.103
S65E | mg/L | Routine Sample | Phosphorus- Total | 2016-02-01 | 0.204
S65E | mg/L | Routine Sample | Phosphorus- Total | 2016-02-04 | 0.17
S65E | mg/L | Routine Sample | Phosphorus- Total | 2016-02-11 | 0.076
S65E | mg/L | Routine Sample | Phosphorus- Total | 2016-02-15 | 0.06
S65E | mg/L | Routine Sample | Phosphorus- Total | 2016-02-18 | 0.143
S65E | mg/L | Routine Sample | Phosphorus- Total | 2016-02-24 | 0.146
S65E | mg/L | Routine Sample | Phosphorus- Total | 2016-02-29 | 0.097
S65E | mg/L | Routine Sample | Phosphorus- Total | 2016-03-03 | 0.086
S65E | mg/L | Routine Sample | Phosphorus- Total | 2016-03-10 | 0.084
S65E | mg/L | Routine Sample | Phosphorus- Total | 2016-03-14 | 0.075
S65E | mg/L | Routine Sample | Phosphorus- Total | 2016-03-17 | 0.102
S65E | mg/L | Routine Sample | Phosphorus- Total | 2016-03-24 | 0.114
S65E | mg/L | Routine Sample | Phosphorus- Total | 2016-03-28 | 0.105
S65E | mg/L | Routine Sample | Phosphorus- Total | 2016-03-31 | 0.094
S65E | mg/L | Routine Sample | Phosphorus- Total | 2016-04-07 | 0.096
S65E | mg/L | Routine Sample | Phosphorus- Total | 2016-04-11 | 0.081
S65E | mg/L | Routine Sample | Phosphorus- Total | 2016-04-14 | 0.068
S65E | mg/L | Routine Sample | Phosphorus- Total | 2016-04-22 | 0.081
S65E | mg/L | Routine Sample | Phosphorus- Total | 2016-04-25 | 0.07
S65E | mg/L | Routine Sample | Phosphorus- Total | 2016-04-28 | 0.08
S65E | mg/L | Routine Sample | Phosphorus- Total | 2016-05-05 | 0.103
S65E | mg/L | Routine Sample | Phosphorus- Total | 2016-05-09 | 0.08
S65E | mg/L | Routine Sample | Phosphorus- Total | 2016-05-12 | 0.073
S65E | mg/L | Routine Sample | Phosphorus- Total | 2016-05-19 | 0.081
S65E | mg/L | Routine Sample | Phosphorus- Total | 2016-05-23 | 0.173
S65E | mg/L | Routine Sample | Phosphorus- Total | 2016-05-26 | 0.158
S65E | mg/L | Routine Sample | Phosphorus- Total | 2016-06-02 | 0.115
S65E | mg/L | Routine Sample | Phosphorus- Total | 2016-06-06 | 0.111
S65E | mg/L | Routine Sample | Phosphorus- Total | 2016-06-08 | 0.117
S65E | mg/L | Routine Sample | Phosphorus- Total | 2016-06-22 | 0.099
S65E | mg/L | Sample-Composite Flow Proportional | Phosphorus- Total | 2016-06-30 | 0.102
S65E | mg/L | Sample-Composite Flow Proportional | Phosphorus- Total | 2016-07-07 | 0.135
S65E | mg/L | Sample-Composite Flow Proportional | Phosphorus- Total | 2016-07-14 | 0.146
S65E | mg/L | Sample-Composite Flow Proportional | Phosphorus- Total | 2016-07-21 | 0.056
S65E | mg/L | Sample-Composite Flow Proportional | Phosphorus- Total | 2016-07-28 | 0.086
S65E | mg/L | Sample-Composite Flow Proportional | Phosphorus- Total | 2016-08-04 | 0.084
S65E | mg/L | Sample-Composite Flow Proportional | Phosphorus- Total | 2016-08-11 | 0.084
S65E | mg/L | Sample-Composite Flow Proportional | Phosphorus- Total | 2016-08-18 | 0.089
S65E | mg/L | Sample-Composite Flow Proportional | Phosphorus- Total | 2016-08-25 | 0.095
S65E | mg/L | Sample-Composite Flow Proportional | Phosphorus- Total | 2016-09-01 | 0.114
S65E | mg/L | Sample-Composite Flow Proportional | Phosphorus- Total | 2016-09-08 | 0.136
S65E | mg/L | Sample-Composite Flow Proportional | Phosphorus- Total | 2016-09-15 | 0.107
S65E | mg/L | Sample-Composite Flow Proportional | Phosphorus- Total | 2016-09-21 | 0.089
S65E | mg/L | Sample-Composite Flow Proportional | Phosphorus- Total | 2016-10-10 | 0.103
S65E | mg/L | Sample-Composite Flow Proportional | Phosphorus- Total | 2016-10-13 | 0.095
S65E | mg/L | Sample-Composite Flow Proportional | Phosphorus- Total | 2016-10-20 | 0.079
S65E | mg/L | Sample-Composite Flow Proportional | Phosphorus- Total | 2016-10-27 | 0.084
S65E | mg/L | Sample-Composite Flow Proportional | Phosphorus- Total | 2016-11-03 | 0.09
S65E | mg/L | Sample-Composite Flow Proportional | Phosphorus- Total | 2016-11-10 | 0.065
S65E | mg/L | Sample-Composite Flow Proportional | Phosphorus- Total | 2016-11-17 | 0.058
S65E | mg/L | Sample-Composite Flow Proportional | Phosphorus- Total | 2016-11-23 | 0.057
S65E | mg/L | Sample-Composite Flow Proportional | Phosphorus- Total | 2016-12-01 | 0.076
S65E | mg/L | Sample-Composite Flow Proportional | Phosphorus- Total | 2016-12-08 | 0.075
S65E | mg/L | Sample-Composite Flow Proportional | Phosphorus- Total | 2016-12-14 | 0.072
S65E | mg/L | Sample-Composite Flow Proportional | Phosphorus- Total | 2016-12-22 | 0.057
S65E | mg/L | Sample-Composite Flow Proportional | Phosphorus- Total | 2017-01-03 | 0.056
S65E | mg/L | Sample-Composite Flow Proportional | Phosphorus- Total | 2017-01-10 | 0.058
S65E | mg/L | Sample-Composite Flow Proportional | Phosphorus- Total | 2017-01-18 | 0.035
S65E | mg/L | Sample-Composite Flow Proportional | Phosphorus- Total | 2017-01-23 | 0.065
S65E | mg/L | Sample-Composite Flow Proportional | Phosphorus- Total | 2017-02-02 | 0.066
S65E | mg/L | Sample-Composite Flow Proportional | Phosphorus- Total | 2017-02-06 | 0.087
S65E | mg/L | Sample-Composite Flow Proportional | Phosphorus- Total | 2017-09-11 | 0.299
S65E | mg/L | Sample-Composite Flow Proportional | Phosphorus- Total | 2017-09-13 | 0.336
S65E | mg/L | Sample-Composite Flow Proportional | Phosphorus- Total | 2017-09-18 | 0.3
S65E | mg/L | Sample-Composite Flow Proportional | Phosphorus- Total | 2017-09-25 | 0.187
S65E | mg/L | Sample-Composite Flow Proportional | Phosphorus- Total | 2017-10-02 | 0.179
S65E | mg/L | Sample-Composite Flow Proportional | Phosphorus- Total | 2017-10-09 | 0.211
S65E | mg/L | Sample-Composite Flow Proportional | Phosphorus- Total | 2017-10-16 | 0.154
S65E | mg/L | Sample-Composite Flow Proportional | Phosphorus- Total | 2017-10-23 | 0.143
S65E | mg/L | Sample-Composite Flow Proportional | Phosphorus- Total | 2017-10-30 | 0.146
S65E | mg/L | Sample-Composite Flow Proportional | Phosphorus- Total | 2017-11-06 | 0.13
S65E | mg/L | Sample-Composite Flow Proportional | Phosphorus- Total | 2017-11-13 | 0.134
S65E | mg/L | Sample-Composite Flow Proportional | Phosphorus- Total | 2017-11-20 | 0.13
S65E | mg/L | Sample-Composite Flow Proportional | Phosphorus- Total | 2017-11-27 | 0.119
S71 | mg/L | Intermediate Grab | Nitrate-Nitrite (N) | 2016-07-06 | 0.196
S71 | mg/L | Intermediate Grab | Nitrate-Nitrite (N) | 2016-07-18 | 0.037
S71 | mg/L | Intermediate Grab | Nitrate-Nitrite (N) | 2016-08-01 | 0.282
S71 | mg/L | Intermediate Grab | Nitrate-Nitrite (N) | 2016-08-15 | 0.406
S71 | mg/L | Intermediate Grab | Nitrate-Nitrite (N) | 2016-08-29 | 0.069
S71 | mg/L | Intermediate Grab | Nitrate-Nitrite (N) | 2016-09-12 | 0.326
S71 | mg/L | Intermediate Grab | Nitrate-Nitrite (N) | 2016-10-10 | 0.263
S71 | mg/L | Intermediate Grab | Nitrate-Nitrite (N) | 2016-10-24 | 0.082
S71 | mg/L | Intermediate Grab | Nitrate-Nitrite (N) | 2016-11-07 | 0.133
S71 | mg/L | Intermediate Grab | Nitrate-Nitrite (N) | 2016-11-21 | 0.586
S71 | mg/L | Intermediate Grab | Nitrate-Nitrite (N) | 2016-12-05 | 0.59
S71 | mg/L | Intermediate Grab | Nitrate-Nitrite (N) | 2016-12-19 | 1.695
S71 | mg/L | Intermediate Grab | Nitrate-Nitrite (N) | 2017-01-04 | 1.131
S71 | mg/L | Intermediate Grab | Nitrate-Nitrite (N) | 2017-01-17 | 1.124
S71 | mg/L | Intermediate Grab | Nitrate-Nitrite (N) | 2017-01-30 | 1.222
S71 | mg/L | Intermediate Grab | Nitrate-Nitrite (N) | 2017-02-13 | 1.414
S71 | mg/L | Intermediate Grab | Nitrate-Nitrite (N) | 2017-02-27 | 1.151
S71 | mg/L | Intermediate Grab | Nitrate-Nitrite (N) | 2017-03-13 | 1.056
S71 | mg/L | Intermediate Grab | Nitrate-Nitrite (N) | 2017-03-27 | 0.984
S71 | mg/L | Intermediate Grab | Nitrate-Nitrite (N) | 2017-04-10 | 0.061
S71 | mg/L | Intermediate Grab | Nitrate-Nitrite (N) | 2017-04-24 | 0.02
S71 | mg/L | Intermediate Grab | Nitrate-Nitrite (N) | 2017-05-08 | 0.038
S71 | mg/L | Intermediate Grab | Nitrate-Nitrite (N) | 2017-05-22 | 0.022
S71 | mg/L | Intermediate Grab | Nitrate-Nitrite (N) | 2017-06-05 | 0.0025
S71 | mg/L | Intermediate Grab | Nitrate-Nitrite (N) | 2017-06-19 | 2.001
S71 | mg/L | Intermediate Grab | Nitrate-Nitrite (N) | 2017-07-05 | 0.505
S71 | mg/L | Intermediate Grab | Nitrate-Nitrite (N) | 2017-07-17 | 0.244
S71 | mg/L | Intermediate Grab | Nitrate-Nitrite (N) | 2017-08-01 | 0.306
S71 | mg/L | Intermediate Grab | Nitrate-Nitrite (N) | 2017-08-14 | 0.127
S71 | mg/L | Intermediate Grab | Nitrate-Nitrite (N) | 2017-08-28 | 0.397
S71 | mg/L | Intermediate Grab | Nitrate-Nitrite (N) | 2017-09-13 | 0.422
S71 | mg/L | Intermediate Grab | Nitrate-Nitrite (N) | 2017-09-25 | 0.141
S71 | mg/L | Intermediate Grab | Nitrate-Nitrite (N) | 2017-10-09 | 0.382
S71 | mg/L | Intermediate Grab | Nitrate-Nitrite (N) | 2017-10-23 | 0.203
S71 | mg/L | Intermediate Grab | Nitrate-Nitrite (N) | 2017-11-20 | 1.034
S71 | mg/L | Intermediate Grab | Nitrate-Nitrite (N) | 2017-12-18 | 1.664
S71 | mg/L | Intermediate Grab | Nitrate-Nitrite (N) | 2018-01-02 | 2.193
S71 | mg/L | Intermediate Grab | Nitrate-Nitrite (N) | 2018-01-16 | 2.424
S71 | mg/L | Intermediate Grab | Nitrate-Nitrite (N) | 2018-01-29 | 2.832
S71 | mg/L | Intermediate Grab | Nitrate-Nitrite (N) | 2018-02-12 | 3.656
S71 | mg/L | Intermediate Grab | Nitrate-Nitrite (N) | 2018-02-26 | 3.332
S71 | mg/L | Intermediate Grab | Nitrate-Nitrite (N) | 2018-03-12 | 1.759
S71 | mg/L | Intermediate Grab | Nitrate-Nitrite (N) | 2018-03-26 | 0.921
S71 | mg/L | Intermediate Grab | Nitrate-Nitrite (N) | 2018-04-09 | 0.364
S71 | mg/L | Intermediate Grab | Nitrate-Nitrite (N) | 2018-04-23 | 0.291
S71 | mg/L | Intermediate Grab | Nitrogen- Total | 2017-04-24 | 1.22
S71 | mg/L | Intermediate Grab | Nitrogen- Total | 2017-05-08 | 1.86
S71 | mg/L | Intermediate Grab | Nitrogen- Total | 2017-05-22 | 1.23
S71 | mg/L | Intermediate Grab | Nitrogen- Total | 2017-06-05 | 1.15
S71 | mg/L | Intermediate Grab | Nitrogen- Total | 2017-06-08 | 1.38
S71 | mg/L | Intermediate Grab | Nitrogen- Total | 2017-06-19 | 4.43
S71 | mg/L | Intermediate Grab | Nitrogen- Total | 2017-06-22 | 4.05
S71 | mg/L | Intermediate Grab | Nitrogen- Total | 2017-06-28 | 2.73
S71 | mg/L | Intermediate Grab | Nitrogen- Total | 2017-07-05 | 2.16
S71 | mg/L | Intermediate Grab | Nitrogen- Total | 2017-07-17 | 2.23
S71 | mg/L | Intermediate Grab | Nitrogen- Total | 2017-07-20 | 2.26
S71 | mg/L | Intermediate Grab | Nitrogen- Total | 2017-07-27 | 1.99
S71 | mg/L | Intermediate Grab | Nitrogen- Total | 2017-08-01 | 1.76
S71 | mg/L | Intermediate Grab | Nitrogen- Total | 2017-08-02 | 1.92
S71 | mg/L | Intermediate Grab | Nitrogen- Total | 2017-08-14 | 2.02
S71 | mg/L | Intermediate Grab | Nitrogen- Total | 2017-08-17 | 2.04
S71 | mg/L | Intermediate Grab | Nitrogen- Total | 2017-08-28 | 2.13
S71 | mg/L | Intermediate Grab | Nitrogen- Total | 2017-09-13 | 3.29
S71 | mg/L | Intermediate Grab | Nitrogen- Total | 2017-09-21 | 2.15
S71 | mg/L | Intermediate Grab | Nitrogen- Total | 2017-09-25 | 1.4
S71 | mg/L | Intermediate Grab | Nitrogen- Total | 2017-09-28 | 1.71
S71 | mg/L | Intermediate Grab | Nitrogen- Total | 2017-10-05 | 2.86
S71 | mg/L | Intermediate Grab | Nitrogen- Total | 2017-10-09 | 2.9
S71 | mg/L | Intermediate Grab | Nitrogen- Total | 2017-10-19 | 2.02
S71 | mg/L | Intermediate Grab | Nitrogen- Total | 2017-10-23 | 1.98
S71 | mg/L | Intermediate Grab | Nitrogen- Total | 2017-10-26 | 1.99
S71 | mg/L | Intermediate Grab | Nitrogen- Total | 2017-11-08 | 3.14
S71 | mg/L | Intermediate Grab | Nitrogen- Total | 2017-11-16 | 2.49
S71 | mg/L | Intermediate Grab | Nitrogen- Total | 2017-11-20 | 3.4
S71 | mg/L | Intermediate Grab | Nitrogen- Total | 2017-11-22 | 3.24
S71 | mg/L | Intermediate Grab | Nitrogen- Total | 2017-12-18 | 3.15
S71 | mg/L | Intermediate Grab | Nitrogen- Total | 2018-01-02 | 3.73
S71 | mg/L | Intermediate Grab | Nitrogen- Total | 2018-01-11 | 3.77
S71 | mg/L | Intermediate Grab | Nitrogen- Total | 2018-01-16 | 3.85
S71 | mg/L | Intermediate Grab | Nitrogen- Total | 2018-01-18 | 3.87
S71 | mg/L | Intermediate Grab | Nitrogen- Total | 2018-01-25 | 3.77
S71 | mg/L | Intermediate Grab | Nitrogen- Total | 2018-01-29 | 3.96
S71 | mg/L | Intermediate Grab | Nitrogen- Total | 2018-02-01 | 4.29
S71 | mg/L | Intermediate Grab | Nitrogen- Total | 2018-02-08 | 4.66
S71 | mg/L | Intermediate Grab | Nitrogen- Total | 2018-02-12 | 4.58
S71 | mg/L | Intermediate Grab | Nitrogen- Total | 2018-02-15 | 4.9
S71 | mg/L | Intermediate Grab | Nitrogen- Total | 2018-02-26 | 4.1
S71 | mg/L | Intermediate Grab | Nitrogen- Total | 2018-03-01 | 3.19
S71 | mg/L | Intermediate Grab | Nitrogen- Total | 2018-03-08 | 3.24
S71 | mg/L | Intermediate Grab | Nitrogen- Total | 2018-03-12 | 2.7
S71 | mg/L | Intermediate Grab | Nitrogen- Total | 2018-03-15 | 3.26
S71 | mg/L | Intermediate Grab | Nitrogen- Total | 2018-03-22 | 2.69
S71 | mg/L | Intermediate Grab | Nitrogen- Total | 2018-03-26 | 2.13
S71 | mg/L | Intermediate Grab | Nitrogen- Total | 2018-04-09 | 1.62
S71 | mg/L | Intermediate Grab | Nitrogen- Total | 2018-04-23 | 1.62
S71 | mg/L | Intermediate Grab | Nitrogen- Total | 2018-04-26 | 1.67
S71 | mg/L | Intermediate Grab | Nitrogen- Total Kjeldahl | 2016-07-06 | 2.21
S71 | mg/L | Intermediate Grab | Nitrogen- Total Kjeldahl | 2016-07-18 | 1.68
S71 | mg/L | Intermediate Grab | Nitrogen- Total Kjeldahl | 2016-08-01 | 1.65
S71 | mg/L | Intermediate Grab | Nitrogen- Total Kjeldahl | 2016-08-15 | 1.65
S71 | mg/L | Intermediate Grab | Nitrogen- Total Kjeldahl | 2016-08-29 | 1.76
S71 | mg/L | Intermediate Grab | Nitrogen- Total Kjeldahl | 2016-09-12 | 1.59
S71 | mg/L | Intermediate Grab | Nitrogen- Total Kjeldahl | 2016-09-26 | 2.17
S71 | mg/L | Intermediate Grab | Nitrogen- Total Kjeldahl | 2016-10-10 | 1.62
S71 | mg/L | Intermediate Grab | Nitrogen- Total Kjeldahl | 2016-10-24 | 1.34
S71 | mg/L | Intermediate Grab | Nitrogen- Total Kjeldahl | 2016-11-07 | 1.31
S71 | mg/L | Intermediate Grab | Nitrogen- Total Kjeldahl | 2016-11-21 | 1.32
S71 | mg/L | Intermediate Grab | Nitrogen- Total Kjeldahl | 2016-12-05 | 1.13
S71 | mg/L | Intermediate Grab | Nitrogen- Total Kjeldahl | 2016-12-19 | 0.99
S71 | mg/L | Intermediate Grab | Nitrogen- Total Kjeldahl | 2017-01-04 | 1.01
S71 | mg/L | Intermediate Grab | Nitrogen- Total Kjeldahl | 2017-01-17 | 0.93
S71 | mg/L | Intermediate Grab | Nitrogen- Total Kjeldahl | 2017-01-30 | 0.87
S71 | mg/L | Intermediate Grab | Nitrogen- Total Kjeldahl | 2017-02-13 | 0.81
S71 | mg/L | Intermediate Grab | Nitrogen- Total Kjeldahl | 2017-02-27 | 1
S71 | mg/L | Intermediate Grab | Nitrogen- Total Kjeldahl | 2017-03-13 | 0.95
S71 | mg/L | Intermediate Grab | Nitrogen- Total Kjeldahl | 2017-03-27 | 1.02
S71 | mg/L | Intermediate Grab | Nitrogen- Total Kjeldahl | 2017-04-10 | 1.4
S71 | mg/L | Intermediate Grab | Phosphorus- Total | 2016-06-30 | 0.13
S71 | mg/L | Intermediate Grab | Phosphorus- Total | 2016-07-06 | 0.301
S71 | mg/L | Intermediate Grab | Phosphorus- Total | 2016-07-07 | 0.304
S71 | mg/L | Intermediate Grab | Phosphorus- Total | 2016-07-18 | 0.159
S71 | mg/L | Intermediate Grab | Phosphorus- Total | 2016-07-21 | 0.167
S71 | mg/L | Intermediate Grab | Phosphorus- Total | 2016-08-01 | 0.109
S71 | mg/L | Intermediate Grab | Phosphorus- Total | 2016-08-11 | 0.086
S71 | mg/L | Intermediate Grab | Phosphorus- Total | 2016-08-15 | 0.164
S71 | mg/L | Intermediate Grab | Phosphorus- Total | 2016-08-25 | 0.194
S71 | mg/L | Intermediate Grab | Phosphorus- Total | 2016-08-29 | 0.214
S71 | mg/L | Intermediate Grab | Phosphorus- Total | 2016-09-01 | 0.159
S71 | mg/L | Intermediate Grab | Phosphorus- Total | 2016-09-08 | 0.271
S71 | mg/L | Intermediate Grab | Phosphorus- Total | 2016-09-12 | 0.198
S71 | mg/L | Intermediate Grab | Phosphorus- Total | 2016-09-26 | 0.3
S71 | mg/L | Intermediate Grab | Phosphorus- Total | 2016-09-29 | 0.317
S71 | mg/L | Intermediate Grab | Phosphorus- Total | 2016-10-10 | 0.204
S71 | mg/L | Intermediate Grab | Phosphorus- Total | 2016-10-24 | 0.122
S71 | mg/L | Intermediate Grab | Phosphorus- Total | 2016-11-07 | 0.107
S71 | mg/L | Intermediate Grab | Phosphorus- Total | 2016-11-21 | 0.099
S71 | mg/L | Intermediate Grab | Phosphorus- Total | 2016-12-05 | 0.072
S71 | mg/L | Intermediate Grab | Phosphorus- Total | 2016-12-19 | 0.044
S71 | mg/L | Intermediate Grab | Phosphorus- Total | 2017-01-04 | 0.059
S71 | mg/L | Intermediate Grab | Phosphorus- Total | 2017-01-17 | 0.062
S71 | mg/L | Intermediate Grab | Phosphorus- Total | 2017-01-30 | 0.051
S71 | mg/L | Intermediate Grab | Phosphorus- Total | 2017-02-13 | 0.042
S71 | mg/L | Intermediate Grab | Phosphorus- Total | 2017-02-27 | 0.052
S71 | mg/L | Intermediate Grab | Phosphorus- Total | 2017-03-13 | 0.049
S71 | mg/L | Intermediate Grab | Phosphorus- Total | 2017-03-27 | 0.044
S71 | mg/L | Intermediate Grab | Phosphorus- Total | 2017-04-10 | 0.144
S71 | mg/L | Intermediate Grab | Phosphorus- Total | 2017-04-24 | 0.067
S71 | mg/L | Intermediate Grab | Phosphorus- Total | 2017-05-08 | 0.164
S71 | mg/L | Intermediate Grab | Phosphorus- Total | 2017-05-22 | 0.075
S71 | mg/L | Intermediate Grab | Phosphorus- Total | 2017-06-05 | 0.082
S71 | mg/L | Intermediate Grab | Phosphorus- Total | 2017-06-08 | 0.076
S71 | mg/L | Intermediate Grab | Phosphorus- Total | 2017-06-19 | 0.432
S71 | mg/L | Intermediate Grab | Phosphorus- Total | 2017-06-22 | 0.336
S71 | mg/L | Intermediate Grab | Phosphorus- Total | 2017-06-28 | 0.314
S71 | mg/L | Intermediate Grab | Phosphorus- Total | 2017-07-05 | 0.324
S71 | mg/L | Intermediate Grab | Phosphorus- Total | 2017-07-17 | 0.408
S71 | mg/L | Intermediate Grab | Phosphorus- Total | 2017-07-20 | 0.271
S71 | mg/L | Intermediate Grab | Phosphorus- Total | 2017-07-27 | 0.165
S71 | mg/L | Intermediate Grab | Phosphorus- Total | 2017-08-01 | 0.134
S71 | mg/L | Intermediate Grab | Phosphorus- Total | 2017-08-02 | 0.136
S71 | mg/L | Intermediate Grab | Phosphorus- Total | 2017-08-14 | 0.244
S71 | mg/L | Intermediate Grab | Phosphorus- Total | 2017-08-17 | 0.23
S71 | mg/L | Intermediate Grab | Phosphorus- Total | 2017-08-28 | 0.156
S71 | mg/L | Intermediate Grab | Phosphorus- Total | 2017-09-13 | 0.93
S71 | mg/L | Intermediate Grab | Phosphorus- Total | 2017-09-21 | 0.224
S71 | mg/L | Intermediate Grab | Phosphorus- Total | 2017-09-25 | 0.208
S71 | mg/L | Intermediate Grab | Phosphorus- Total | 2017-09-28 | 0.161
S71 | mg/L | Intermediate Grab | Phosphorus- Total | 2017-10-05 | 0.36
S71 | mg/L | Intermediate Grab | Phosphorus- Total | 2017-10-09 | 0.321
S71 | mg/L | Intermediate Grab | Phosphorus- Total | 2017-10-19 | 0.154
S71 | mg/L | Intermediate Grab | Phosphorus- Total | 2017-10-23 | 0.139
S71 | mg/L | Intermediate Grab | Phosphorus- Total | 2017-10-26 | 0.112
S71 | mg/L | Intermediate Grab | Phosphorus- Total | 2017-11-08 | 0.331
S71 | mg/L | Intermediate Grab | Phosphorus- Total | 2017-11-16 | 0.232
S71 | mg/L | Intermediate Grab | Phosphorus- Total | 2017-11-20 | 0.288
S71 | mg/L | Intermediate Grab | Phosphorus- Total | 2017-11-22 | 0.271
S71 | mg/L | Intermediate Grab | Phosphorus- Total | 2017-12-18 | 0.21
S71 | mg/L | Intermediate Grab | Phosphorus- Total | 2018-01-02 | 0.202
S71 | mg/L | Intermediate Grab | Phosphorus- Total | 2018-01-11 | 0.212
S71 | mg/L | Intermediate Grab | Phosphorus- Total | 2018-01-16 | 0.183
S71 | mg/L | Intermediate Grab | Phosphorus- Total | 2018-01-18 | 0.178
S71 | mg/L | Intermediate Grab | Phosphorus- Total | 2018-01-25 | 0.162
S71 | mg/L | Intermediate Grab | Phosphorus- Total | 2018-01-29 | 0.146
S71 | mg/L | Intermediate Grab | Phosphorus- Total | 2018-02-01 | 0.169
S71 | mg/L | Intermediate Grab | Phosphorus- Total | 2018-02-08 | 0.131
S71 | mg/L | Intermediate Grab | Phosphorus- Total | 2018-02-12 | 0.13
S71 | mg/L | Intermediate Grab | Phosphorus- Total | 2018-02-15 | 0.166
S71 | mg/L | Intermediate Grab | Phosphorus- Total | 2018-02-26 | 0.126
S71 | mg/L | Intermediate Grab | Phosphorus- Total | 2018-03-01 | 0.176
S71 | mg/L | Intermediate Grab | Phosphorus- Total | 2018-03-08 | 0.138
S71 | mg/L | Intermediate Grab | Phosphorus- Total | 2018-03-12 | 0.121
S71 | mg/L | Intermediate Grab | Phosphorus- Total | 2018-03-15 | 0.135
S71 | mg/L | Intermediate Grab | Phosphorus- Total | 2018-03-22 | 0.103
S71 | mg/L | Intermediate Grab | Phosphorus- Total | 2018-03-26 | 0.109
S71 | mg/L | Intermediate Grab | Phosphorus- Total | 2018-04-09 | 0.099
S71 | mg/L | Intermediate Grab | Phosphorus- Total | 2018-04-23 | 0.117
S71 | mg/L | Intermediate Grab | Phosphorus- Total | 2018-04-26 | 0.121
S71 | mg/L | Routine Sample | Nitrate-Nitrite (N) | 2013-05-08 | 0.407
S71 | mg/L | Routine Sample | Nitrate-Nitrite (N) | 2013-05-22 | 0.031
S71 | mg/L | Routine Sample | Nitrate-Nitrite (N) | 2013-06-05 | 0.27
S71 | mg/L | Routine Sample | Nitrate-Nitrite (N) | 2013-06-19 | 0.007
S71 | mg/L | Routine Sample | Nitrate-Nitrite (N) | 2013-07-10 | 0.15
S71 | mg/L | Routine Sample | Nitrate-Nitrite (N) | 2013-07-24 | 0.29
S71 | mg/L | Routine Sample | Nitrate-Nitrite (N) | 2013-08-07 | 0.454
S71 | mg/L | Routine Sample | Nitrate-Nitrite (N) | 2013-08-21 | 0.2
S71 | mg/L | Routine Sample | Nitrate-Nitrite (N) | 2013-09-04 | 0.655
S71 | mg/L | Routine Sample | Nitrate-Nitrite (N) | 2013-09-18 | 0.541
S71 | mg/L | Routine Sample | Nitrate-Nitrite (N) | 2013-10-07 | 0.348
S71 | mg/L | Routine Sample | Nitrate-Nitrite (N) | 2013-10-21 | 1.78
S71 | mg/L | Routine Sample | Nitrate-Nitrite (N) | 2013-11-04 | 0.915
S71 | mg/L | Routine Sample | Nitrate-Nitrite (N) | 2013-11-18 | 1.118
S71 | mg/L | Routine Sample | Nitrate-Nitrite (N) | 2013-12-02 | 1.827
S71 | mg/L | Routine Sample | Nitrate-Nitrite (N) | 2013-12-16 | 1.861
S71 | mg/L | Routine Sample | Nitrate-Nitrite (N) | 2014-01-06 | 1.765
S71 | mg/L | Routine Sample | Nitrate-Nitrite (N) | 2014-01-21 | 1.57
S71 | mg/L | Routine Sample | Nitrate-Nitrite (N) | 2014-02-03 | 1.59
S71 | mg/L | Routine Sample | Nitrate-Nitrite (N) | 2014-02-17 | 1.481
S71 | mg/L | Routine Sample | Nitrate-Nitrite (N) | 2014-03-03 | 1.462
S71 | mg/L | Routine Sample | Nitrate-Nitrite (N) | 2014-03-17 | 1.865
S71 | mg/L | Routine Sample | Nitrate-Nitrite (N) | 2014-04-07 | 0.684
S71 | mg/L | Routine Sample | Nitrate-Nitrite (N) | 2014-04-21 | 0.255
S71 | mg/L | Routine Sample | Nitrate-Nitrite (N) | 2014-05-05 | 0.339
S71 | mg/L | Routine Sample | Nitrate-Nitrite (N) | 2014-05-19 | 0.177
S71 | mg/L | Routine Sample | Nitrate-Nitrite (N) | 2014-06-23 | 0.019
S71 | mg/L | Routine Sample | Nitrate-Nitrite (N) | 2014-07-07 | 0.087
S71 | mg/L | Routine Sample | Nitrate-Nitrite (N) | 2014-07-21 | 0.138
S71 | mg/L | Routine Sample | Nitrate-Nitrite (N) | 2014-08-04 | 0.232
S71 | mg/L | Routine Sample | Nitrate-Nitrite (N) | 2014-08-18 | 0.405
S71 | mg/L | Routine Sample | Nitrate-Nitrite (N) | 2014-10-06 | 0.296
S71 | mg/L | Routine Sample | Nitrate-Nitrite (N) | 2014-10-20 | 0.615
S71 | mg/L | Routine Sample | Nitrate-Nitrite (N) | 2014-11-03 | 0.527
S71 | mg/L | Routine Sample | Nitrate-Nitrite (N) | 2014-11-17 | 0.639
S71 | mg/L | Routine Sample | Nitrate-Nitrite (N) | 2014-12-01 | 0.617
S71 | mg/L | Routine Sample | Nitrate-Nitrite (N) | 2014-12-15 | 0.445
S71 | mg/L | Routine Sample | Nitrate-Nitrite (N) | 2015-01-05 | 1.585
S71 | mg/L | Routine Sample | Nitrate-Nitrite (N) | 2015-01-20 | 2.106
S71 | mg/L | Routine Sample | Nitrate-Nitrite (N) | 2015-02-02 | 2.384
S71 | mg/L | Routine Sample | Nitrate-Nitrite (N) | 2015-02-16 | 1.984
S71 | mg/L | Routine Sample | Nitrate-Nitrite (N) | 2015-03-02 | 2.243
S71 | mg/L | Routine Sample | Nitrate-Nitrite (N) | 2015-03-16 | 1.615
S71 | mg/L | Routine Sample | Nitrate-Nitrite (N) | 2015-04-06 | 1.129
S71 | mg/L | Routine Sample | Nitrate-Nitrite (N) | 2015-04-20 | 0.057
S71 | mg/L | Routine Sample | Nitrate-Nitrite (N) | 2015-05-04 | 0.679
S71 | mg/L | Routine Sample | Nitrate-Nitrite (N) | 2015-05-18 | 0.35
S71 | mg/L | Routine Sample | Nitrate-Nitrite (N) | 2015-06-01 | 0.143
S71 | mg/L | Routine Sample | Nitrate-Nitrite (N) | 2015-06-15 | 0.34
S71 | mg/L | Routine Sample | Nitrate-Nitrite (N) | 2015-07-06 | 0.127
S71 | mg/L | Routine Sample | Nitrate-Nitrite (N) | 2015-07-20 | 0.272
S71 | mg/L | Routine Sample | Nitrate-Nitrite (N) | 2015-08-03 | 0.533
S71 | mg/L | Routine Sample | Nitrate-Nitrite (N) | 2015-08-17 | 0.862
S71 | mg/L | Routine Sample | Nitrate-Nitrite (N) | 2015-08-31 | 0.481
S71 | mg/L | Routine Sample | Nitrate-Nitrite (N) | 2015-09-14 | 0.119
S71 | mg/L | Routine Sample | Nitrate-Nitrite (N) | 2015-09-28 | 0.145
S71 | mg/L | Routine Sample | Nitrate-Nitrite (N) | 2015-10-12 | 0.494
S71 | mg/L | Routine Sample | Nitrate-Nitrite (N) | 2015-10-26 | 0.521
S71 | mg/L | Routine Sample | Nitrate-Nitrite (N) | 2015-11-09 | 1.177
S71 | mg/L | Routine Sample | Nitrate-Nitrite (N) | 2015-11-23 | 1.638
S71 | mg/L | Routine Sample | Nitrate-Nitrite (N) | 2015-12-07 | 0.533
S71 | mg/L | Routine Sample | Nitrate-Nitrite (N) | 2015-12-21 | 0.818
S71 | mg/L | Routine Sample | Nitrate-Nitrite (N) | 2016-01-04 | 1.873
S71 | mg/L | Routine Sample | Nitrate-Nitrite (N) | 2016-01-20 | 0.925
S71 | mg/L | Routine Sample | Nitrate-Nitrite (N) | 2016-02-01 | 0.637
S71 | mg/L | Routine Sample | Nitrate-Nitrite (N) | 2016-02-15 | 0.789
S71 | mg/L | Routine Sample | Nitrate-Nitrite (N) | 2016-02-29 | 1.725
S71 | mg/L | Routine Sample | Nitrate-Nitrite (N) | 2016-03-14 | 0.463
S71 | mg/L | Routine Sample | Nitrate-Nitrite (N) | 2016-03-28 | 3.494
S71 | mg/L | Routine Sample | Nitrate-Nitrite (N) | 2016-04-11 | 0.62
S71 | mg/L | Routine Sample | Nitrate-Nitrite (N) | 2016-04-25 | 0.92
S71 | mg/L | Routine Sample | Nitrate-Nitrite (N) | 2016-05-09 | 1.511
S71 | mg/L | Routine Sample | Nitrate-Nitrite (N) | 2016-05-23 | 0.182
S71 | mg/L | Routine Sample | Nitrate-Nitrite (N) | 2016-06-06 | 0.03
S71 | mg/L | Routine Sample | Nitrate-Nitrite (N) | 2016-06-20 | 0.088
S71 | mg/L | Routine Sample | Nitrogen- Total Kjeldahl | 2013-05-08 | 1.29
S71 | mg/L | Routine Sample | Nitrogen- Total Kjeldahl | 2013-05-22 | 1.54
S71 | mg/L | Routine Sample | Nitrogen- Total Kjeldahl | 2013-06-05 | 1.5
S71 | mg/L | Routine Sample | Nitrogen- Total Kjeldahl | 2013-06-19 | 2.33
S71 | mg/L | Routine Sample | Nitrogen- Total Kjeldahl | 2013-07-10 | 2.01
S71 | mg/L | Routine Sample | Nitrogen- Total Kjeldahl | 2013-07-24 | 2.09
S71 | mg/L | Routine Sample | Nitrogen- Total Kjeldahl | 2013-08-07 | 2.22
S71 | mg/L | Routine Sample | Nitrogen- Total Kjeldahl | 2013-08-21 | 2.17
S71 | mg/L | Routine Sample | Nitrogen- Total Kjeldahl | 2013-09-04 | 1.48
S71 | mg/L | Routine Sample | Nitrogen- Total Kjeldahl | 2013-09-18 | 1.85
S71 | mg/L | Routine Sample | Nitrogen- Total Kjeldahl | 2013-10-07 | 1.86
S71 | mg/L | Routine Sample | Nitrogen- Total Kjeldahl | 2013-10-21 | 1.58
S71 | mg/L | Routine Sample | Nitrogen- Total Kjeldahl | 2013-11-04 | 1.39
S71 | mg/L | Routine Sample | Nitrogen- Total Kjeldahl | 2013-11-18 | 1.18
S71 | mg/L | Routine Sample | Nitrogen- Total Kjeldahl | 2013-12-02 | 1.25
S71 | mg/L | Routine Sample | Nitrogen- Total Kjeldahl | 2013-12-16 | 0.96
S71 | mg/L | Routine Sample | Nitrogen- Total Kjeldahl | 2014-01-06 | 0.86
S71 | mg/L | Routine Sample | Nitrogen- Total Kjeldahl | 2014-01-21 | 1.07
S71 | mg/L | Routine Sample | Nitrogen- Total Kjeldahl | 2014-02-03 | 1.02
S71 | mg/L | Routine Sample | Nitrogen- Total Kjeldahl | 2014-02-17 | 1.16
S71 | mg/L | Routine Sample | Nitrogen- Total Kjeldahl | 2014-03-03 | 1.11
S71 | mg/L | Routine Sample | Nitrogen- Total Kjeldahl | 2014-03-17 | 0.99
S71 | mg/L | Routine Sample | Nitrogen- Total Kjeldahl | 2014-04-07 | 0.96
S71 | mg/L | Routine Sample | Nitrogen- Total Kjeldahl | 2014-04-21 | 1.16
S71 | mg/L | Routine Sample | Nitrogen- Total Kjeldahl | 2014-05-05 | 1.23
S71 | mg/L | Routine Sample | Nitrogen- Total Kjeldahl | 2014-05-19 | 1.35
S71 | mg/L | Routine Sample | Nitrogen- Total Kjeldahl | 2014-06-09 | 1.21
S71 | mg/L | Routine Sample | Nitrogen- Total Kjeldahl | 2014-06-23 | 2.09
S71 | mg/L | Routine Sample | Nitrogen- Total Kjeldahl | 2014-07-07 | 1.71
S71 | mg/L | Routine Sample | Nitrogen- Total Kjeldahl | 2014-07-21 | 2.49
S71 | mg/L | Routine Sample | Nitrogen- Total Kjeldahl | 2014-08-04 | 1.67
S71 | mg/L | Routine Sample | Nitrogen- Total Kjeldahl | 2014-08-18 | 2.32
S71 | mg/L | Routine Sample | Nitrogen- Total Kjeldahl | 2014-10-06 | 1.82
S71 | mg/L | Routine Sample | Nitrogen- Total Kjeldahl | 2014-10-20 | 2.17
S71 | mg/L | Routine Sample | Nitrogen- Total Kjeldahl | 2014-11-03 | 1.34
S71 | mg/L | Routine Sample | Nitrogen- Total Kjeldahl | 2014-11-17 | 1.31
S71 | mg/L | Routine Sample | Nitrogen- Total Kjeldahl | 2014-12-01 | 1.52
S71 | mg/L | Routine Sample | Nitrogen- Total Kjeldahl | 2014-12-15 | 1.41
S71 | mg/L | Routine Sample | Nitrogen- Total Kjeldahl | 2015-01-05 | 0.98
S71 | mg/L | Routine Sample | Nitrogen- Total Kjeldahl | 2015-01-20 | 0.97
S71 | mg/L | Routine Sample | Nitrogen- Total Kjeldahl | 2015-02-02 | 1.09
S71 | mg/L | Routine Sample | Nitrogen- Total Kjeldahl | 2015-02-16 | 1.08
S71 | mg/L | Routine Sample | Nitrogen- Total Kjeldahl | 2015-03-02 | 1.26
S71 | mg/L | Routine Sample | Nitrogen- Total Kjeldahl | 2015-03-16 | 1.06
S71 | mg/L | Routine Sample | Nitrogen- Total Kjeldahl | 2015-04-06 | 1.3
S71 | mg/L | Routine Sample | Nitrogen- Total Kjeldahl | 2015-04-20 | 1.49
S71 | mg/L | Routine Sample | Nitrogen- Total Kjeldahl | 2015-05-04 | 1.36
S71 | mg/L | Routine Sample | Nitrogen- Total Kjeldahl | 2015-05-18 | 1.35
S71 | mg/L | Routine Sample | Nitrogen- Total Kjeldahl | 2015-06-01 | 1.33
S71 | mg/L | Routine Sample | Nitrogen- Total Kjeldahl | 2015-06-15 | 1.19
S71 | mg/L | Routine Sample | Nitrogen- Total Kjeldahl | 2015-07-06 | 2.11
S71 | mg/L | Routine Sample | Nitrogen- Total Kjeldahl | 2015-07-20 | 1.64
S71 | mg/L | Routine Sample | Nitrogen- Total Kjeldahl | 2015-08-03 | 1.62
S71 | mg/L | Routine Sample | Nitrogen- Total Kjeldahl | 2015-08-17 | 1.55
S71 | mg/L | Routine Sample | Nitrogen- Total Kjeldahl | 2015-08-31 | 2.42
S71 | mg/L | Routine Sample | Nitrogen- Total Kjeldahl | 2015-09-14 | 2.28
S71 | mg/L | Routine Sample | Nitrogen- Total Kjeldahl | 2015-09-28 | 1.94
S71 | mg/L | Routine Sample | Nitrogen- Total Kjeldahl | 2015-10-12 | 2
S71 | mg/L | Routine Sample | Nitrogen- Total Kjeldahl | 2015-10-26 | 1.67
S71 | mg/L | Routine Sample | Nitrogen- Total Kjeldahl | 2015-11-09 | 1.41
S71 | mg/L | Routine Sample | Nitrogen- Total Kjeldahl | 2015-11-23 | 2.81
S71 | mg/L | Routine Sample | Nitrogen- Total Kjeldahl | 2015-12-07 | 2.03
S71 | mg/L | Routine Sample | Nitrogen- Total Kjeldahl | 2015-12-21 | 1.96
S71 | mg/L | Routine Sample | Nitrogen- Total Kjeldahl | 2016-01-04 | 1.54
S71 | mg/L | Routine Sample | Nitrogen- Total Kjeldahl | 2016-01-20 | 2.2
S71 | mg/L | Routine Sample | Nitrogen- Total Kjeldahl | 2016-02-01 | 1.77
S71 | mg/L | Routine Sample | Nitrogen- Total Kjeldahl | 2016-02-15 | 1.62
S71 | mg/L | Routine Sample | Nitrogen- Total Kjeldahl | 2016-02-29 | 1.62
S71 | mg/L | Routine Sample | Nitrogen- Total Kjeldahl | 2016-03-14 | 1.5
S71 | mg/L | Routine Sample | Nitrogen- Total Kjeldahl | 2016-03-28 | 1.26
S71 | mg/L | Routine Sample | Nitrogen- Total Kjeldahl | 2016-04-11 | 1.66
S71 | mg/L | Routine Sample | Nitrogen- Total Kjeldahl | 2016-04-25 | 1.5
S71 | mg/L | Routine Sample | Nitrogen- Total Kjeldahl | 2016-05-09 | 1.36
S71 | mg/L | Routine Sample | Nitrogen- Total Kjeldahl | 2016-05-23 | 1.8
S71 | mg/L | Routine Sample | Nitrogen- Total Kjeldahl | 2016-06-06 | 1.41
S71 | mg/L | Routine Sample | Nitrogen- Total Kjeldahl | 2016-06-20 | 1.83
S71 | mg/L | Routine Sample | Phosphorus- Total | 2013-05-02 | 0.068
S71 | mg/L | Routine Sample | Phosphorus- Total | 2013-05-08 | 0.062
S71 | mg/L | Routine Sample | Phosphorus- Total | 2013-05-16 | 0.09
S71 | mg/L | Routine Sample | Phosphorus- Total | 2013-05-22 | 0.084
S71 | mg/L | Routine Sample | Phosphorus- Total | 2013-05-23 | 0.081
S71 | mg/L | Routine Sample | Phosphorus- Total | 2013-06-05 | 0.079
S71 | mg/L | Routine Sample | Phosphorus- Total | 2013-06-06 | 0.111
S71 | mg/L | Routine Sample | Phosphorus- Total | 2013-06-12 | 0.513
S71 | mg/L | Routine Sample | Phosphorus- Total | 2013-06-19 | 0.494
S71 | mg/L | Routine Sample | Phosphorus- Total | 2013-06-27 | 0.41
S71 | mg/L | Routine Sample | Phosphorus- Total | 2013-07-03 | 0.405
S71 | mg/L | Routine Sample | Phosphorus- Total | 2013-07-10 | 0.22
S71 | mg/L | Routine Sample | Phosphorus- Total | 2013-07-18 | 0.485
S71 | mg/L | Routine Sample | Phosphorus- Total | 2013-07-24 | 0.253
S71 | mg/L | Routine Sample | Phosphorus- Total | 2013-07-25 | 0.306
S71 | mg/L | Routine Sample | Phosphorus- Total | 2013-08-01 | 0.241
S71 | mg/L | Routine Sample | Phosphorus- Total | 2013-08-07 | 0.365
S71 | mg/L | Routine Sample | Phosphorus- Total | 2013-08-08 | 0.313
S71 | mg/L | Routine Sample | Phosphorus- Total | 2013-08-21 | 0.261
S71 | mg/L | Routine Sample | Phosphorus- Total | 2013-08-22 | 0.273
S71 | mg/L | Routine Sample | Phosphorus- Total | 2013-08-28 | 0.255
S71 | mg/L | Routine Sample | Phosphorus- Total | 2013-09-04 | 0.119
S71 | mg/L | Routine Sample | Phosphorus- Total | 2013-09-18 | 0.191
S71 | mg/L | Routine Sample | Phosphorus- Total | 2013-09-19 | 0.225
S71 | mg/L | Routine Sample | Phosphorus- Total | 2013-10-07 | 0.176
S71 | mg/L | Routine Sample | Phosphorus- Total | 2013-10-10 | 0.177
S71 | mg/L | Routine Sample | Phosphorus- Total | 2013-10-17 | 0.197
S71 | mg/L | Routine Sample | Phosphorus- Total | 2013-10-21 | 0.193
S71 | mg/L | Routine Sample | Phosphorus- Total | 2013-11-04 | 0.167
S71 | mg/L | Routine Sample | Phosphorus- Total | 2013-11-18 | 0.125
S71 | mg/L | Routine Sample | Phosphorus- Total | 2013-12-02 | 0.108
S71 | mg/L | Routine Sample | Phosphorus- Total | 2013-12-16 | 0.087
S71 | mg/L | Routine Sample | Phosphorus- Total | 2014-01-06 | 0.085
S71 | mg/L | Routine Sample | Phosphorus- Total | 2014-01-21 | 0.084
S71 | mg/L | Routine Sample | Phosphorus- Total | 2014-02-03 | 0.056
S71 | mg/L | Routine Sample | Phosphorus- Total | 2014-02-17 | 0.079
S71 | mg/L | Routine Sample | Phosphorus- Total | 2014-03-03 | 0.08
S71 | mg/L | Routine Sample | Phosphorus- Total | 2014-03-17 | 0.054
S71 | mg/L | Routine Sample | Phosphorus- Total | 2014-04-07 | 0.057
S71 | mg/L | Routine Sample | Phosphorus- Total | 2014-04-21 | 0.051
S71 | mg/L | Routine Sample | Phosphorus- Total | 2014-05-05 | 0.081
S71 | mg/L | Routine Sample | Phosphorus- Total | 2014-05-19 | 0.173
S71 | mg/L | Routine Sample | Phosphorus- Total | 2014-06-09 | 0.124
S71 | mg/L | Routine Sample | Phosphorus- Total | 2014-06-23 | 0.259
S71 | mg/L | Routine Sample | Phosphorus- Total | 2014-07-07 | 0.192
S71 | mg/L | Routine Sample | Phosphorus- Total | 2014-07-10 | 0.398
S71 | mg/L | Routine Sample | Phosphorus- Total | 2014-07-17 | 0.409
S71 | mg/L | Routine Sample | Phosphorus- Total | 2014-07-21 | 0.447
S71 | mg/L | Routine Sample | Phosphorus- Total | 2014-07-24 | 0.15
S71 | mg/L | Routine Sample | Phosphorus- Total | 2014-07-30 | 0.114
S71 | mg/L | Routine Sample | Phosphorus- Total | 2014-08-04 | 0.162
S71 | mg/L | Routine Sample | Phosphorus- Total | 2014-08-07 | 0.274
S71 | mg/L | Routine Sample | Phosphorus- Total | 2014-08-14 | 0.272
S71 | mg/L | Routine Sample | Phosphorus- Total | 2014-08-18 | 0.217
S71 | mg/L | Routine Sample | Phosphorus- Total | 2014-08-21 | 0.206
S71 | mg/L | Routine Sample | Phosphorus- Total | 2014-10-02 | 0.179
S71 | mg/L | Routine Sample | Phosphorus- Total | 2014-10-06 | 0.18
S71 | mg/L | Routine Sample | Phosphorus- Total | 2014-10-08 | 0.199
S71 | mg/L | Routine Sample | Phosphorus- Total | 2014-10-20 | 0.223
S71 | mg/L | Routine Sample | Phosphorus- Total | 2014-10-23 | 0.215
S71 | mg/L | Routine Sample | Phosphorus- Total | 2014-11-03 | 0.129
S71 | mg/L | Routine Sample | Phosphorus- Total | 2014-11-17 | 0.131
S71 | mg/L | Routine Sample | Phosphorus- Total | 2014-12-01 | 0.145
S71 | mg/L | Routine Sample | Phosphorus- Total | 2014-12-15 | 0.116
S71 | mg/L | Routine Sample | Phosphorus- Total | 2015-01-05 | 0.073
S71 | mg/L | Routine Sample | Phosphorus- Total | 2015-01-20 | 0.1
S71 | mg/L | Routine Sample | Phosphorus- Total | 2015-02-02 | 0.159
S71 | mg/L | Routine Sample | Phosphorus- Total | 2015-02-16 | 0.101
S71 | mg/L | Routine Sample | Phosphorus- Total | 2015-03-02 | 0.103
S71 | mg/L | Routine Sample | Phosphorus- Total | 2015-03-16 | 0.105
S71 | mg/L | Routine Sample | Phosphorus- Total | 2015-04-06 | 0.123
S71 | mg/L | Routine Sample | Phosphorus- Total | 2015-04-20 | 0.087
S71 | mg/L | Routine Sample | Phosphorus- Total | 2015-05-04 | 0.121
S71 | mg/L | Routine Sample | Phosphorus- Total | 2015-05-18 | 0.113
S71 | mg/L | Routine Sample | Phosphorus- Total | 2015-06-01 | 0.115
S71 | mg/L | Routine Sample | Phosphorus- Total | 2015-06-15 | 0.072
S71 | mg/L | Routine Sample | Phosphorus- Total | 2015-07-06 | 0.376
S71 | mg/L | Routine Sample | Phosphorus- Total | 2015-07-09 | 0.157
S71 | mg/L | Routine Sample | Phosphorus- Total | 2015-07-20 | 0.241
S71 | mg/L | Routine Sample | Phosphorus- Total | 2015-08-03 | 0.199
S71 | mg/L | Routine Sample | Phosphorus- Total | 2015-08-17 | 0.183
S71 | mg/L | Routine Sample | Phosphorus- Total | 2015-08-20 | 0.263
S71 | mg/L | Routine Sample | Phosphorus- Total | 2015-08-31 | 0.482
S71 | mg/L | Routine Sample | Phosphorus- Total | 2015-09-03 | 0.367
S71 | mg/L | Routine Sample | Phosphorus- Total | 2015-09-14 | 0.236
S71 | mg/L | Routine Sample | Phosphorus- Total | 2015-09-16 | 0.359
S71 | mg/L | Routine Sample | Phosphorus- Total | 2015-09-24 | 0.243
S71 | mg/L | Routine Sample | Phosphorus- Total | 2015-09-28 | 0.2
S71 | mg/L | Routine Sample | Phosphorus- Total | 2015-10-01 | 0.216
S71 | mg/L | Routine Sample | Phosphorus- Total | 2015-10-08 | 0.26
S71 | mg/L | Routine Sample | Phosphorus- Total | 2015-10-12 | 0.235
S71 | mg/L | Routine Sample | Phosphorus- Total | 2015-10-26 | 0.184
S71 | mg/L | Routine Sample | Phosphorus- Total | 2015-11-09 | 0.144
S71 | mg/L | Routine Sample | Phosphorus- Total | 2015-11-23 | 0.872
S71 | mg/L | Routine Sample | Phosphorus- Total | 2015-11-25 | 0.431
S71 | mg/L | Routine Sample | Phosphorus- Total | 2015-12-07 | 0.367
S71 | mg/L | Routine Sample | Phosphorus- Total | 2015-12-09 | 0.339
S71 | mg/L | Routine Sample | Phosphorus- Total | 2015-12-21 | 0.196
S71 | mg/L | Routine Sample | Phosphorus- Total | 2015-12-23 | 0.188
S71 | mg/L | Routine Sample | Phosphorus- Total | 2015-12-30 | 0.178
S71 | mg/L | Routine Sample | Phosphorus- Total | 2016-01-04 | 0.164
S71 | mg/L | Routine Sample | Phosphorus- Total | 2016-01-07 | 0.178
S71 | mg/L | Routine Sample | Phosphorus- Total | 2016-01-20 | 0.343
S71 | mg/L | Routine Sample | Phosphorus- Total | 2016-01-21 | 0.312
S71 | mg/L | Routine Sample | Phosphorus- Total | 2016-01-27 | 0.188
S71 | mg/L | Routine Sample | Phosphorus- Total | 2016-02-01 | 0.248
S71 | mg/L | Routine Sample | Phosphorus- Total | 2016-02-04 | 0.185
S71 | mg/L | Routine Sample | Phosphorus- Total | 2016-02-15 | 0.134
S71 | mg/L | Routine Sample | Phosphorus- Total | 2016-02-24 | 0.108
S71 | mg/L | Routine Sample | Phosphorus- Total | 2016-02-29 | 0.19
S71 | mg/L | Routine Sample | Phosphorus- Total | 2016-03-14 | 0.12
S71 | mg/L | Routine Sample | Phosphorus- Total | 2016-03-17 | 0.108
S71 | mg/L | Routine Sample | Phosphorus- Total | 2016-03-28 | 0.126
S71 | mg/L | Routine Sample | Phosphorus- Total | 2016-04-11 | 0.244
S71 | mg/L | Routine Sample | Phosphorus- Total | 2016-04-25 | 0.198
S71 | mg/L | Routine Sample | Phosphorus- Total | 2016-05-09 | 0.167
S71 | mg/L | Routine Sample | Phosphorus- Total | 2016-05-19 | 0.14
S71 | mg/L | Routine Sample | Phosphorus- Total | 2016-05-23 | 0.219
S71 | mg/L | Routine Sample | Phosphorus- Total | 2016-05-26 | 0.147
S71 | mg/L | Routine Sample | Phosphorus- Total | 2016-06-06 | 0.123
S71 | mg/L | Routine Sample | Phosphorus- Total | 2016-06-20 | 0.218
S71 | mg/L | Routine Sample | Phosphorus- Total | 2016-06-22 | 0.192
S71 | mg/L | Sample-Composite Flow Proportional | Nitrogen- Total | 2017-05-02 | 1.22
S71 | mg/L | Sample-Composite Flow Proportional | Nitrogen- Total | 2017-06-01 | 1.36
S71 | mg/L | Sample-Composite Flow Proportional | Nitrogen- Total | 2017-06-08 | 2.43
S71 | mg/L | Sample-Composite Flow Proportional | Nitrogen- Total | 2017-06-14 | 4.16
S71 | mg/L | Sample-Composite Flow Proportional | Nitrogen- Total | 2017-06-22 | 3.45
S71 | mg/L | Sample-Composite Flow Proportional | Nitrogen- Total | 2017-07-13 | 1.98
S71 | mg/L | Sample-Composite Flow Proportional | Nitrogen- Total | 2017-07-20 | 1.98
S71 | mg/L | Sample-Composite Flow Proportional | Nitrogen- Total | 2017-07-28 | 1.84
S71 | mg/L | Sample-Composite Flow Proportional | Nitrogen- Total | 2017-08-02 | 2.16
S71 | mg/L | Sample-Composite Flow Proportional | Nitrogen- Total | 2017-08-14 | 2.13
S71 | mg/L | Sample-Composite Flow Proportional | Nitrogen- Total | 2017-08-17 | 2.27
S71 | mg/L | Sample-Composite Flow Proportional | Nitrogen- Total | 2017-08-24 | 2.76
S71 | mg/L | Sample-Composite Flow Proportional | Nitrogen- Total | 2017-08-31 | 2.3
S71 | mg/L | Sample-Composite Flow Proportional | Nitrogen- Total | 2017-09-13 | 2.46
S71 | mg/L | Sample-Composite Flow Proportional | Nitrogen- Total | 2017-09-28 | 3.14
S71 | mg/L | Sample-Composite Flow Proportional | Nitrogen- Total | 2017-10-05 | 3.47
S71 | mg/L | Sample-Composite Flow Proportional | Nitrogen- Total | 2017-10-12 | 3.8
S71 | mg/L | Sample-Composite Flow Proportional | Nitrogen- Total | 2017-10-19 | 3.12
S71 | mg/L | Sample-Composite Flow Proportional | Nitrogen- Total | 2017-10-27 | 5.48
S71 | mg/L | Sample-Composite Flow Proportional | Nitrogen- Total | 2017-11-09 | 3.46
S71 | mg/L | Sample-Composite Flow Proportional | Nitrogen- Total | 2017-11-16 | 4
S71 | mg/L | Sample-Composite Flow Proportional | Nitrogen- Total | 2017-12-21 | 3.16
S71 | mg/L | Sample-Composite Flow Proportional | Nitrogen- Total | 2017-12-28 | 4.08
S71 | mg/L | Sample-Composite Flow Proportional | Nitrogen- Total | 2018-01-05 | 3.26
S71 | mg/L | Sample-Composite Flow Proportional | Nitrogen- Total | 2018-01-12 | 3.21
S71 | mg/L | Sample-Composite Flow Proportional | Nitrogen- Total | 2018-01-25 | 3.4
S71 | mg/L | Sample-Composite Flow Proportional | Nitrogen- Total | 2018-02-02 | 4.04
S71 | mg/L | Sample-Composite Flow Proportional | Phosphorus- Total | 2016-06-30 | 0.315
S71 | mg/L | Sample-Composite Flow Proportional | Phosphorus- Total | 2016-07-07 | 0.255
S71 | mg/L | Sample-Composite Flow Proportional | Phosphorus- Total | 2016-07-12 | 0.165
S71 | mg/L | Sample-Composite Flow Proportional | Phosphorus- Total | 2016-07-22 | 0.163
S71 | mg/L | Sample-Composite Flow Proportional | Phosphorus- Total | 2016-08-08 | 0.093
S71 | mg/L | Sample-Composite Flow Proportional | Phosphorus- Total | 2016-08-11 | 0.16
S71 | mg/L | Sample-Composite Flow Proportional | Phosphorus- Total | 2016-08-25 | 0.196
S71 | mg/L | Sample-Composite Flow Proportional | Phosphorus- Total | 2016-09-01 | 0.241
S71 | mg/L | Sample-Composite Flow Proportional | Phosphorus- Total | 2016-09-08 | 0.22
S71 | mg/L | Sample-Composite Flow Proportional | Phosphorus- Total | 2016-09-15 | 0.232
S71 | mg/L | Sample-Composite Flow Proportional | Phosphorus- Total | 2016-09-21 | 0.295
S71 | mg/L | Sample-Composite Flow Proportional | Phosphorus- Total | 2016-10-11 | 0.194
S71 | mg/L | Sample-Composite Flow Proportional | Phosphorus- Total | 2016-10-13 | 0.167
S71 | mg/L | Sample-Composite Flow Proportional | Phosphorus- Total | 2017-05-02 | 0.072
S71 | mg/L | Sample-Composite Flow Proportional | Phosphorus- Total | 2017-06-01 | 0.098
S71 | mg/L | Sample-Composite Flow Proportional | Phosphorus- Total | 2017-06-08 | 0.135
S71 | mg/L | Sample-Composite Flow Proportional | Phosphorus- Total | 2017-06-14 | 0.386
S71 | mg/L | Sample-Composite Flow Proportional | Phosphorus- Total | 2017-06-22 | 0.32
S71 | mg/L | Sample-Composite Flow Proportional | Phosphorus- Total | 2017-07-13 | 0.348
S71 | mg/L | Sample-Composite Flow Proportional | Phosphorus- Total | 2017-07-20 | 0.23
S71 | mg/L | Sample-Composite Flow Proportional | Phosphorus- Total | 2017-07-28 | 0.136
S71 | mg/L | Sample-Composite Flow Proportional | Phosphorus- Total | 2017-08-02 | 0.124
S71 | mg/L | Sample-Composite Flow Proportional | Phosphorus- Total | 2017-08-14 | 0.265
S71 | mg/L | Sample-Composite Flow Proportional | Phosphorus- Total | 2017-08-17 | 0.234
S71 | mg/L | Sample-Composite Flow Proportional | Phosphorus- Total | 2017-08-24 | 0.224
S71 | mg/L | Sample-Composite Flow Proportional | Phosphorus- Total | 2017-08-31 | 0.15
S71 | mg/L | Sample-Composite Flow Proportional | Phosphorus- Total | 2017-09-13 | 0.549
S71 | mg/L | Sample-Composite Flow Proportional | Phosphorus- Total | 2017-09-21 | 0.654
S71 | mg/L | Sample-Composite Flow Proportional | Phosphorus- Total | 2017-09-28 | 0.398
S71 | mg/L | Sample-Composite Flow Proportional | Phosphorus- Total | 2017-10-05 | 0.492
S71 | mg/L | Sample-Composite Flow Proportional | Phosphorus- Total | 2017-10-12 | 0.477
S71 | mg/L | Sample-Composite Flow Proportional | Phosphorus- Total | 2017-10-19 | 0.284
S71 | mg/L | Sample-Composite Flow Proportional | Phosphorus- Total | 2017-10-27 | 0.512
S71 | mg/L | Sample-Composite Flow Proportional | Phosphorus- Total | 2017-11-09 | 0.357
S71 | mg/L | Sample-Composite Flow Proportional | Phosphorus- Total | 2017-11-16 | 0.415
S71 | mg/L | Sample-Composite Flow Proportional | Phosphorus- Total | 2017-12-21 | 0.255
S71 | mg/L | Sample-Composite Flow Proportional | Phosphorus- Total | 2017-12-28 | 0.338
S71 | mg/L | Sample-Composite Flow Proportional | Phosphorus- Total | 2018-01-05 | 0.144
S71 | mg/L | Sample-Composite Flow Proportional | Phosphorus- Total | 2018-01-12 | 0.108
S71 | mg/L | Sample-Composite Flow Proportional | Phosphorus- Total | 2018-01-25 | 0.089
S71 | mg/L | Sample-Composite Flow Proportional | Phosphorus- Total | 2018-02-02 | 0.165
S72 | mg/L | Intermediate Grab | Nitrate-Nitrite (N) | 2016-07-06 | 0.022
S72 | mg/L | Intermediate Grab | Nitrate-Nitrite (N) | 2016-08-01 | 0.038
S72 | mg/L | Intermediate Grab | Nitrate-Nitrite (N) | 2016-08-29 | 0.04
S72 | mg/L | Intermediate Grab | Nitrate-Nitrite (N) | 2016-10-24 | 0.84
S72 | mg/L | Intermediate Grab | Nitrate-Nitrite (N) | 2016-11-21 | 0.012
S72 | mg/L | Intermediate Grab | Nitrate-Nitrite (N) | 2016-12-19 | 0.075
S72 | mg/L | Intermediate Grab | Nitrate-Nitrite (N) | 2017-01-17 | 0.024
S72 | mg/L | Intermediate Grab | Nitrate-Nitrite (N) | 2017-02-13 | 0.01
S72 | mg/L | Intermediate Grab | Nitrate-Nitrite (N) | 2017-03-13 | 0.049
S72 | mg/L | Intermediate Grab | Nitrate-Nitrite (N) | 2017-04-10 | 0.013
S72 | mg/L | Intermediate Grab | Nitrate-Nitrite (N) | 2017-04-24 | 0.0025
S72 | mg/L | Intermediate Grab | Nitrate-Nitrite (N) | 2017-05-08 | 0.005
S72 | mg/L | Intermediate Grab | Nitrate-Nitrite (N) | 2017-06-19 | 0.209
S72 | mg/L | Intermediate Grab | Nitrate-Nitrite (N) | 2017-07-05 | 0.011
S72 | mg/L | Intermediate Grab | Nitrate-Nitrite (N) | 2017-08-14 | 0.02
S72 | mg/L | Intermediate Grab | Nitrate-Nitrite (N) | 2017-08-28 | 0.047
S72 | mg/L | Intermediate Grab | Nitrate-Nitrite (N) | 2017-09-13 | 0.292
S72 | mg/L | Intermediate Grab | Nitrate-Nitrite (N) | 2017-09-25 | 0.03
S72 | mg/L | Intermediate Grab | Nitrate-Nitrite (N) | 2017-10-09 | 0.087
S72 | mg/L | Intermediate Grab | Nitrate-Nitrite (N) | 2017-10-23 | 0.214
S72 | mg/L | Intermediate Grab | Nitrate-Nitrite (N) | 2017-11-06 | 0.201
S72 | mg/L | Intermediate Grab | Nitrate-Nitrite (N) | 2017-11-20 | 0.141
S72 | mg/L | Intermediate Grab | Nitrate-Nitrite (N) | 2017-12-04 | 0.288
S72 | mg/L | Intermediate Grab | Nitrate-Nitrite (N) | 2017-12-18 | 0.268
S72 | mg/L | Intermediate Grab | Nitrate-Nitrite (N) | 2018-01-02 | 0.331
S72 | mg/L | Intermediate Grab | Nitrate-Nitrite (N) | 2018-01-16 | 0.317
S72 | mg/L | Intermediate Grab | Nitrate-Nitrite (N) | 2018-01-29 | 0.228
S72 | mg/L | Intermediate Grab | Nitrate-Nitrite (N) | 2018-02-12 | 0.19
S72 | mg/L | Intermediate Grab | Nitrate-Nitrite (N) | 2018-03-12 | 0.254
S72 | mg/L | Intermediate Grab | Nitrate-Nitrite (N) | 2018-03-26 | 0.149
S72 | mg/L | Intermediate Grab | Nitrate-Nitrite (N) | 2018-04-09 | 0.029
S72 | mg/L | Intermediate Grab | Nitrate-Nitrite (N) | 2018-04-23 | 0.09
S72 | mg/L | Intermediate Grab | Nitrogen- Total | 2017-04-24 | 1.54
S72 | mg/L | Intermediate Grab | Nitrogen- Total | 2017-05-04 | 1.44
S72 | mg/L | Intermediate Grab | Nitrogen- Total | 2017-05-08 | 1.45
S72 | mg/L | Intermediate Grab | Nitrogen- Total | 2017-06-08 | 1.63
S72 | mg/L | Intermediate Grab | Nitrogen- Total | 2017-06-19 | 2.34
S72 | mg/L | Intermediate Grab | Nitrogen- Total | 2017-06-22 | 2.44
S72 | mg/L | Intermediate Grab | Nitrogen- Total | 2017-06-28 | 1.89
S72 | mg/L | Intermediate Grab | Nitrogen- Total | 2017-07-05 | 1.62
S72 | mg/L | Intermediate Grab | Nitrogen- Total | 2017-07-20 | 2.06
S72 | mg/L | Intermediate Grab | Nitrogen- Total | 2017-08-14 | 2.46
S72 | mg/L | Intermediate Grab | Nitrogen- Total | 2017-08-17 | 2.45
S72 | mg/L | Intermediate Grab | Nitrogen- Total | 2017-08-24 | 2.72
S72 | mg/L | Intermediate Grab | Nitrogen- Total | 2017-08-28 | 2.46
S72 | mg/L | Intermediate Grab | Nitrogen- Total | 2017-09-13 | 2.67
S72 | mg/L | Intermediate Grab | Nitrogen- Total | 2017-09-21 | 2.07
S72 | mg/L | Intermediate Grab | Nitrogen- Total | 2017-09-25 | 1.27
S72 | mg/L | Intermediate Grab | Nitrogen- Total | 2017-09-28 | 1.93
S72 | mg/L | Intermediate Grab | Nitrogen- Total | 2017-10-05 | 2.47
S72 | mg/L | Intermediate Grab | Nitrogen- Total | 2017-10-09 | 2.78
S72 | mg/L | Intermediate Grab | Nitrogen- Total | 2017-10-12 | 3.31
S72 | mg/L | Intermediate Grab | Nitrogen- Total | 2017-10-19 | 2.81
S72 | mg/L | Intermediate Grab | Nitrogen- Total | 2017-10-23 | 2.61
S72 | mg/L | Intermediate Grab | Nitrogen- Total | 2017-10-26 | 2.56
S72 | mg/L | Intermediate Grab | Nitrogen- Total | 2017-11-02 | 2.64
S72 | mg/L | Intermediate Grab | Nitrogen- Total | 2017-11-06 | 2.46
S72 | mg/L | Intermediate Grab | Nitrogen- Total | 2017-11-08 | 2.08
S72 | mg/L | Intermediate Grab | Nitrogen- Total | 2017-11-16 | 2.29
S72 | mg/L | Intermediate Grab | Nitrogen- Total | 2017-11-20 | 2.15
S72 | mg/L | Intermediate Grab | Nitrogen- Total | 2017-11-22 | 2.2
S72 | mg/L | Intermediate Grab | Nitrogen- Total | 2017-11-30 | 2.1
S72 | mg/L | Intermediate Grab | Nitrogen- Total | 2017-12-04 | 2.49
S72 | mg/L | Intermediate Grab | Nitrogen- Total | 2017-12-18 | 2.03
S72 | mg/L | Intermediate Grab | Nitrogen- Total | 2017-12-28 | 2.17
S72 | mg/L | Intermediate Grab | Nitrogen- Total | 2018-01-02 | 2.12
S72 | mg/L | Intermediate Grab | Nitrogen- Total | 2018-01-11 | 1.99
S72 | mg/L | Intermediate Grab | Nitrogen- Total | 2018-01-16 | 1.75
S72 | mg/L | Intermediate Grab | Nitrogen- Total | 2018-01-18 | 1.54
S72 | mg/L | Intermediate Grab | Nitrogen- Total | 2018-01-25 | 1.58
S72 | mg/L | Intermediate Grab | Nitrogen- Total | 2018-01-29 | 1.38
S72 | mg/L | Intermediate Grab | Nitrogen- Total | 2018-02-01 | 1.56
S72 | mg/L | Intermediate Grab | Nitrogen- Total | 2018-02-08 | 1.66
S72 | mg/L | Intermediate Grab | Nitrogen- Total | 2018-02-12 | 1.38
S72 | mg/L | Intermediate Grab | Nitrogen- Total | 2018-03-01 | 1.42
S72 | mg/L | Intermediate Grab | Nitrogen- Total | 2018-03-08 | 1.43
S72 | mg/L | Intermediate Grab | Nitrogen- Total | 2018-03-12 | 1.34
S72 | mg/L | Intermediate Grab | Nitrogen- Total | 2018-03-15 | 1.5
S72 | mg/L | Intermediate Grab | Nitrogen- Total | 2018-03-22 | 1.38
S72 | mg/L | Intermediate Grab | Nitrogen- Total | 2018-03-26 | 1.26
S72 | mg/L | Intermediate Grab | Nitrogen- Total | 2018-03-28 | 1.36
S72 | mg/L | Intermediate Grab | Nitrogen- Total | 2018-04-09 | 1.15
S72 | mg/L | Intermediate Grab | Nitrogen- Total | 2018-04-12 | 1.54
S72 | mg/L | Intermediate Grab | Nitrogen- Total | 2018-04-23 | 1.41
S72 | mg/L | Intermediate Grab | Nitrogen- Total | 2018-04-26 | 1.3
S72 | mg/L | Intermediate Grab | Nitrogen- Total Kjeldahl | 2016-07-06 | 2.48
S72 | mg/L | Intermediate Grab | Nitrogen- Total Kjeldahl | 2016-08-01 | 1.9
S72 | mg/L | Intermediate Grab | Nitrogen- Total Kjeldahl | 2016-08-29 | 1.89
S72 | mg/L | Intermediate Grab | Nitrogen- Total Kjeldahl | 2016-09-26 | 2.08
S72 | mg/L | Intermediate Grab | Nitrogen- Total Kjeldahl | 2016-10-24 | 2.05
S72 | mg/L | Intermediate Grab | Nitrogen- Total Kjeldahl | 2016-11-21 | 1.37
S72 | mg/L | Intermediate Grab | Nitrogen- Total Kjeldahl | 2016-12-19 | 1.09
S72 | mg/L | Intermediate Grab | Nitrogen- Total Kjeldahl | 2017-01-17 | 0.95
S72 | mg/L | Intermediate Grab | Nitrogen- Total Kjeldahl | 2017-02-13 | 1.02
S72 | mg/L | Intermediate Grab | Nitrogen- Total Kjeldahl | 2017-03-13 | 1.24
S72 | mg/L | Intermediate Grab | Nitrogen- Total Kjeldahl | 2017-04-10 | 1.12
S72 | mg/L | Intermediate Grab | Phosphorus- Total | 2016-06-16 | 0.398
S72 | mg/L | Intermediate Grab | Phosphorus- Total | 2016-06-30 | 0.197
S72 | mg/L | Intermediate Grab | Phosphorus- Total | 2016-07-06 | 0.383
S72 | mg/L | Intermediate Grab | Phosphorus- Total | 2016-08-01 | 0.15
S72 | mg/L | Intermediate Grab | Phosphorus- Total | 2016-08-11 | 0.13
S72 | mg/L | Intermediate Grab | Phosphorus- Total | 2016-08-29 | 0.174
S72 | mg/L | Intermediate Grab | Phosphorus- Total | 2016-09-01 | 0.118
S72 | mg/L | Intermediate Grab | Phosphorus- Total | 2016-09-08 | 0.178
S72 | mg/L | Intermediate Grab | Phosphorus- Total | 2016-09-15 | 0.177
S72 | mg/L | Intermediate Grab | Phosphorus- Total | 2016-09-21 | 0.194
S72 | mg/L | Intermediate Grab | Phosphorus- Total | 2016-09-26 | 0.242
S72 | mg/L | Intermediate Grab | Phosphorus- Total | 2016-09-29 | 0.317
S72 | mg/L | Intermediate Grab | Phosphorus- Total | 2016-10-24 | 0.238
S72 | mg/L | Intermediate Grab | Phosphorus- Total | 2016-11-21 | 0.068
S72 | mg/L | Intermediate Grab | Phosphorus- Total | 2016-12-19 | 0.11
S72 | mg/L | Intermediate Grab | Phosphorus- Total | 2017-01-17 | 0.071
S72 | mg/L | Intermediate Grab | Phosphorus- Total | 2017-02-13 | 0.084
S72 | mg/L | Intermediate Grab | Phosphorus- Total | 2017-02-23 | 0.095
S72 | mg/L | Intermediate Grab | Phosphorus- Total | 2017-03-13 | 0.093
S72 | mg/L | Intermediate Grab | Phosphorus- Total | 2017-04-10 | 0.085
S72 | mg/L | Intermediate Grab | Phosphorus- Total | 2017-04-24 | 0.132
S72 | mg/L | Intermediate Grab | Phosphorus- Total | 2017-05-04 | 0.102
S72 | mg/L | Intermediate Grab | Phosphorus- Total | 2017-05-08 | 0.11
S72 | mg/L | Intermediate Grab | Phosphorus- Total | 2017-06-08 | 0.12
S72 | mg/L | Intermediate Grab | Phosphorus- Total | 2017-06-19 | 0.578
S72 | mg/L | Intermediate Grab | Phosphorus- Total | 2017-06-22 | 0.468
S72 | mg/L | Intermediate Grab | Phosphorus- Total | 2017-06-28 | 0.47
S72 | mg/L | Intermediate Grab | Phosphorus- Total | 2017-07-05 | 0.613
S72 | mg/L | Intermediate Grab | Phosphorus- Total | 2017-07-20 | 0.354
S72 | mg/L | Intermediate Grab | Phosphorus- Total | 2017-08-14 | 0.648
S72 | mg/L | Intermediate Grab | Phosphorus- Total | 2017-08-17 | 0.656
S72 | mg/L | Intermediate Grab | Phosphorus- Total | 2017-08-24 | 0.448
S72 | mg/L | Intermediate Grab | Phosphorus- Total | 2017-08-28 | 0.35
S72 | mg/L | Intermediate Grab | Phosphorus- Total | 2017-09-13 | 0.4585
S72 | mg/L | Intermediate Grab | Phosphorus- Total | 2017-09-21 | 0.301
S72 | mg/L | Intermediate Grab | Phosphorus- Total | 2017-09-25 | 0.211
S72 | mg/L | Intermediate Grab | Phosphorus- Total | 2017-09-28 | 0.273
S72 | mg/L | Intermediate Grab | Phosphorus- Total | 2017-10-05 | 0.296
S72 | mg/L | Intermediate Grab | Phosphorus- Total | 2017-10-09 | 0.414
S72 | mg/L | Intermediate Grab | Phosphorus- Total | 2017-10-12 | 0.492
S72 | mg/L | Intermediate Grab | Phosphorus- Total | 2017-10-19 | 0.358
S72 | mg/L | Intermediate Grab | Phosphorus- Total | 2017-10-23 | 0.324
S72 | mg/L | Intermediate Grab | Phosphorus- Total | 2017-10-26 | 0.316
S72 | mg/L | Intermediate Grab | Phosphorus- Total | 2017-11-02 | 0.324
S72 | mg/L | Intermediate Grab | Phosphorus- Total | 2017-11-06 | 0.242
S72 | mg/L | Intermediate Grab | Phosphorus- Total | 2017-11-08 | 0.171
S72 | mg/L | Intermediate Grab | Phosphorus- Total | 2017-11-16 | 0.238
S72 | mg/L | Intermediate Grab | Phosphorus- Total | 2017-11-20 | 0.183
S72 | mg/L | Intermediate Grab | Phosphorus- Total | 2017-11-22 | 0.183
S72 | mg/L | Intermediate Grab | Phosphorus- Total | 2017-11-30 | 0.181
S72 | mg/L | Intermediate Grab | Phosphorus- Total | 2017-12-04 | 0.219
S72 | mg/L | Intermediate Grab | Phosphorus- Total | 2017-12-13 | 0.195
S72 | mg/L | Intermediate Grab | Phosphorus- Total | 2017-12-18 | 0.166
S72 | mg/L | Intermediate Grab | Phosphorus- Total | 2017-12-21 | 0.158
S72 | mg/L | Intermediate Grab | Phosphorus- Total | 2017-12-28 | 0.156
S72 | mg/L | Intermediate Grab | Phosphorus- Total | 2018-01-02 | 0.162
S72 | mg/L | Intermediate Grab | Phosphorus- Total | 2018-01-11 | 0.153
S72 | mg/L | Intermediate Grab | Phosphorus- Total | 2018-01-16 | 0.121
S72 | mg/L | Intermediate Grab | Phosphorus- Total | 2018-01-18 | 0.112
S72 | mg/L | Intermediate Grab | Phosphorus- Total | 2018-01-25 | 0.104
S72 | mg/L | Intermediate Grab | Phosphorus- Total | 2018-01-29 | 0.1
S72 | mg/L | Intermediate Grab | Phosphorus- Total | 2018-02-01 | 0.105
S72 | mg/L | Intermediate Grab | Phosphorus- Total | 2018-02-08 | 0.131
S72 | mg/L | Intermediate Grab | Phosphorus- Total | 2018-02-12 | 0.082
S72 | mg/L | Intermediate Grab | Phosphorus- Total | 2018-03-01 | 0.159
S72 | mg/L | Intermediate Grab | Phosphorus- Total | 2018-03-08 | 0.185
S72 | mg/L | Intermediate Grab | Phosphorus- Total | 2018-03-12 | 0.144
S72 | mg/L | Intermediate Grab | Phosphorus- Total | 2018-03-15 | 0.153
S72 | mg/L | Intermediate Grab | Phosphorus- Total | 2018-03-22 | 0.134
S72 | mg/L | Intermediate Grab | Phosphorus- Total | 2018-03-26 | 0.121
S72 | mg/L | Intermediate Grab | Phosphorus- Total | 2018-03-28 | 0.121
S72 | mg/L | Intermediate Grab | Phosphorus- Total | 2018-04-09 | 0.093
S72 | mg/L | Intermediate Grab | Phosphorus- Total | 2018-04-12 | 0.155
S72 | mg/L | Intermediate Grab | Phosphorus- Total | 2018-04-23 | 0.136
S72 | mg/L | Intermediate Grab | Phosphorus- Total | 2018-04-26 | 0.128
S72 | mg/L | Routine Sample | Nitrate-Nitrite (N) | 2013-05-08 | 0.032
S72 | mg/L | Routine Sample | Nitrate-Nitrite (N) | 2013-06-05 | 0.017
S72 | mg/L | Routine Sample | Nitrate-Nitrite (N) | 2013-06-19 | 0.009
S72 | mg/L | Routine Sample | Nitrate-Nitrite (N) | 2013-07-10 | 0.03
S72 | mg/L | Routine Sample | Nitrate-Nitrite (N) | 2013-08-07 | 0.043
S72 | mg/L | Routine Sample | Nitrate-Nitrite (N) | 2013-09-04 | 0.085
S72 | mg/L | Routine Sample | Nitrate-Nitrite (N) | 2013-09-18 | 0.023
S72 | mg/L | Routine Sample | Nitrate-Nitrite (N) | 2013-10-07 | 0.047
S72 | mg/L | Routine Sample | Nitrate-Nitrite (N) | 2013-11-04 | 0.477
S72 | mg/L | Routine Sample | Nitrate-Nitrite (N) | 2013-12-02 | 0.05
S72 | mg/L | Routine Sample | Nitrate-Nitrite (N) | 2014-01-06 | 0.027
S72 | mg/L | Routine Sample | Nitrate-Nitrite (N) | 2014-02-03 | 0.023
S72 | mg/L | Routine Sample | Nitrate-Nitrite (N) | 2014-03-03 | 0.018
S72 | mg/L | Routine Sample | Nitrate-Nitrite (N) | 2014-04-07 | 0.013
S72 | mg/L | Routine Sample | Nitrate-Nitrite (N) | 2014-07-07 | 0.024
S72 | mg/L | Routine Sample | Nitrate-Nitrite (N) | 2014-08-18 | 0.009
S72 | mg/L | Routine Sample | Nitrate-Nitrite (N) | 2014-10-06 | 0.032
S72 | mg/L | Routine Sample | Nitrate-Nitrite (N) | 2014-11-03 | 0.063
S72 | mg/L | Routine Sample | Nitrate-Nitrite (N) | 2014-12-01 | 0.236
S72 | mg/L | Routine Sample | Nitrate-Nitrite (N) | 2014-12-15 | 0.15
S72 | mg/L | Routine Sample | Nitrate-Nitrite (N) | 2015-01-05 | 0.092
S72 | mg/L | Routine Sample | Nitrate-Nitrite (N) | 2015-02-02 | 0.236
S72 | mg/L | Routine Sample | Nitrate-Nitrite (N) | 2015-03-02 | 0.006
S72 | mg/L | Routine Sample | Nitrate-Nitrite (N) | 2015-05-04 | 0.085
S72 | mg/L | Routine Sample | Nitrate-Nitrite (N) | 2015-08-03 | 0.027
S72 | mg/L | Routine Sample | Nitrate-Nitrite (N) | 2015-08-31 | 0.01
S72 | mg/L | Routine Sample | Nitrate-Nitrite (N) | 2015-09-28 | 0.047
S72 | mg/L | Routine Sample | Nitrate-Nitrite (N) | 2015-10-26 | 0.254
S72 | mg/L | Routine Sample | Nitrate-Nitrite (N) | 2015-11-23 | 0.135
S72 | mg/L | Routine Sample | Nitrate-Nitrite (N) | 2015-12-07 | 0.127
S72 | mg/L | Routine Sample | Nitrate-Nitrite (N) | 2015-12-21 | 0.126
S72 | mg/L | Routine Sample | Nitrate-Nitrite (N) | 2016-01-04 | 0.402
S72 | mg/L | Routine Sample | Nitrate-Nitrite (N) | 2016-01-20 | 0.347
S72 | mg/L | Routine Sample | Nitrate-Nitrite (N) | 2016-02-01 | 0.476
S72 | mg/L | Routine Sample | Nitrate-Nitrite (N) | 2016-02-15 | 0.754
S72 | mg/L | Routine Sample | Nitrate-Nitrite (N) | 2016-02-29 | 0.776
S72 | mg/L | Routine Sample | Nitrate-Nitrite (N) | 2016-03-14 | 0.488
S72 | mg/L | Routine Sample | Nitrate-Nitrite (N) | 2016-03-28 | 0.357
S72 | mg/L | Routine Sample | Nitrate-Nitrite (N) | 2016-04-11 | 0.091
S72 | mg/L | Routine Sample | Nitrate-Nitrite (N) | 2016-05-09 | 0.031
S72 | mg/L | Routine Sample | Nitrate-Nitrite (N) | 2016-05-23 | 0.048
S72 | mg/L | Routine Sample | Nitrate-Nitrite (N) | 2016-06-06 | 0.015
S72 | mg/L | Routine Sample | Nitrogen- Total Kjeldahl | 2013-05-08 | 1.48
S72 | mg/L | Routine Sample | Nitrogen- Total Kjeldahl | 2013-06-05 | 1.5
S72 | mg/L | Routine Sample | Nitrogen- Total Kjeldahl | 2013-06-19 | 1.69
S72 | mg/L | Routine Sample | Nitrogen- Total Kjeldahl | 2013-07-10 | 2.09
S72 | mg/L | Routine Sample | Nitrogen- Total Kjeldahl | 2013-08-07 | 2.26
S72 | mg/L | Routine Sample | Nitrogen- Total Kjeldahl | 2013-09-04 | 1.98
S72 | mg/L | Routine Sample | Nitrogen- Total Kjeldahl | 2013-09-18 | 1.84
S72 | mg/L | Routine Sample | Nitrogen- Total Kjeldahl | 2013-10-07 | 2.2
S72 | mg/L | Routine Sample | Nitrogen- Total Kjeldahl | 2013-11-04 | 1.76
S72 | mg/L | Routine Sample | Nitrogen- Total Kjeldahl | 2013-12-02 | 1.15
S72 | mg/L | Routine Sample | Nitrogen- Total Kjeldahl | 2014-01-06 | 0.99
S72 | mg/L | Routine Sample | Nitrogen- Total Kjeldahl | 2014-02-03 | 1.29
S72 | mg/L | Routine Sample | Nitrogen- Total Kjeldahl | 2014-03-03 | 1.28
S72 | mg/L | Routine Sample | Nitrogen- Total Kjeldahl | 2014-04-07 | 1.2
S72 | mg/L | Routine Sample | Nitrogen- Total Kjeldahl | 2014-05-05 | 1.22
S72 | mg/L | Routine Sample | Nitrogen- Total Kjeldahl | 2014-06-09 | 1.43
S72 | mg/L | Routine Sample | Nitrogen- Total Kjeldahl | 2014-07-07 | 2.16
S72 | mg/L | Routine Sample | Nitrogen- Total Kjeldahl | 2014-08-18 | 2.35
S72 | mg/L | Routine Sample | Nitrogen- Total Kjeldahl | 2014-10-06 | 2.2
S72 | mg/L | Routine Sample | Nitrogen- Total Kjeldahl | 2014-11-03 | 1.78
S72 | mg/L | Routine Sample | Nitrogen- Total Kjeldahl | 2014-12-01 | 1.58
S72 | mg/L | Routine Sample | Nitrogen- Total Kjeldahl | 2014-12-15 | 1.29
S72 | mg/L | Routine Sample | Nitrogen- Total Kjeldahl | 2015-01-05 | 1.15
S72 | mg/L | Routine Sample | Nitrogen- Total Kjeldahl | 2015-02-02 | 1.2
S72 | mg/L | Routine Sample | Nitrogen- Total Kjeldahl | 2015-03-02 | 1.52
S72 | mg/L | Routine Sample | Nitrogen- Total Kjeldahl | 2015-04-06 | 1.27
S72 | mg/L | Routine Sample | Nitrogen- Total Kjeldahl | 2015-05-04 | 1.7
S72 | mg/L | Routine Sample | Nitrogen- Total Kjeldahl | 2015-06-01 | 1.61
S72 | mg/L | Routine Sample | Nitrogen- Total Kjeldahl | 2015-07-06 | 1.36
S72 | mg/L | Routine Sample | Nitrogen- Total Kjeldahl | 2015-08-03 | 2.05
S72 | mg/L | Routine Sample | Nitrogen- Total Kjeldahl | 2015-08-31 | 1.78
S72 | mg/L | Routine Sample | Nitrogen- Total Kjeldahl | 2015-09-28 | 1.93
S72 | mg/L | Routine Sample | Nitrogen- Total Kjeldahl | 2015-10-26 | 2.08
S72 | mg/L | Routine Sample | Nitrogen- Total Kjeldahl | 2015-11-23 | 1.83
S72 | mg/L | Routine Sample | Nitrogen- Total Kjeldahl | 2015-12-07 | 1.93
S72 | mg/L | Routine Sample | Nitrogen- Total Kjeldahl | 2015-12-21 | 2.13
S72 | mg/L | Routine Sample | Nitrogen- Total Kjeldahl | 2016-01-04 | 1.72
S72 | mg/L | Routine Sample | Nitrogen- Total Kjeldahl | 2016-01-20 | 2.07
S72 | mg/L | Routine Sample | Nitrogen- Total Kjeldahl | 2016-02-01 | 2.02
S72 | mg/L | Routine Sample | Nitrogen- Total Kjeldahl | 2016-02-15 | 2.14
S72 | mg/L | Routine Sample | Nitrogen- Total Kjeldahl | 2016-02-29 | 1.9
S72 | mg/L | Routine Sample | Nitrogen- Total Kjeldahl | 2016-03-14 | 1.94
S72 | mg/L | Routine Sample | Nitrogen- Total Kjeldahl | 2016-03-28 | 1.66
S72 | mg/L | Routine Sample | Nitrogen- Total Kjeldahl | 2016-04-11 | 1.62
S72 | mg/L | Routine Sample | Nitrogen- Total Kjeldahl | 2016-05-09 | 1.08
S72 | mg/L | Routine Sample | Nitrogen- Total Kjeldahl | 2016-05-23 | 2.4
S72 | mg/L | Routine Sample | Nitrogen- Total Kjeldahl | 2016-06-06 | 1.51
S72 | mg/L | Routine Sample | Phosphorus- Total | 2013-05-08 | 0.103
S72 | mg/L | Routine Sample | Phosphorus- Total | 2013-06-05 | 0.107
S72 | mg/L | Routine Sample | Phosphorus- Total | 2013-06-12 | 0.227
S72 | mg/L | Routine Sample | Phosphorus- Total | 2013-06-19 | 0.2885
S72 | mg/L | Routine Sample | Phosphorus- Total | 2013-07-08 | 0.21
S72 | mg/L | Routine Sample | Phosphorus- Total | 2013-07-10 | 0.2
S72 | mg/L | Routine Sample | Phosphorus- Total | 2013-08-07 | 0.205
S72 | mg/L | Routine Sample | Phosphorus- Total | 2013-08-15 | 0.21
S72 | mg/L | Routine Sample | Phosphorus- Total | 2013-08-28 | 0.135
S72 | mg/L | Routine Sample | Phosphorus- Total | 2013-09-04 | 0.209
S72 | mg/L | Routine Sample | Phosphorus- Total | 2013-09-05 | 0.242
S72 | mg/L | Routine Sample | Phosphorus- Total | 2013-09-18 | 0.169
S72 | mg/L | Routine Sample | Phosphorus- Total | 2013-09-19 | 0.166
S72 | mg/L | Routine Sample | Phosphorus- Total | 2013-09-26 | 0.202
S72 | mg/L | Routine Sample | Phosphorus- Total | 2013-10-03 | 0.158
S72 | mg/L | Routine Sample | Phosphorus- Total | 2013-10-07 | 0.134
S72 | mg/L | Routine Sample | Phosphorus- Total | 2013-10-10 | 0.152
S72 | mg/L | Routine Sample | Phosphorus- Total | 2013-11-04 | 0.275
S72 | mg/L | Routine Sample | Phosphorus- Total | 2013-12-02 | 0.094
S72 | mg/L | Routine Sample | Phosphorus- Total | 2014-01-06 | 0.064
S72 | mg/L | Routine Sample | Phosphorus- Total | 2014-02-03 | 0.086
S72 | mg/L | Routine Sample | Phosphorus- Total | 2014-03-03 | 0.128
S72 | mg/L | Routine Sample | Phosphorus- Total | 2014-03-13 | 0.076
S72 | mg/L | Routine Sample | Phosphorus- Total | 2014-04-07 | 0.084
S72 | mg/L | Routine Sample | Phosphorus- Total | 2014-05-05 | 0.07
S72 | mg/L | Routine Sample | Phosphorus- Total | 2014-06-09 | 0.089
S72 | mg/L | Routine Sample | Phosphorus- Total | 2014-06-26 | 0.541
S72 | mg/L | Routine Sample | Phosphorus- Total | 2014-07-02 | 0.249
S72 | mg/L | Routine Sample | Phosphorus- Total | 2014-07-07 | 0.267
S72 | mg/L | Routine Sample | Phosphorus- Total | 2014-07-24 | 0.331
S72 | mg/L | Routine Sample | Phosphorus- Total | 2014-08-14 | 0.304
S72 | mg/L | Routine Sample | Phosphorus- Total | 2014-08-18 | 0.287
S72 | mg/L | Routine Sample | Phosphorus- Total | 2014-10-02 | 0.301
S72 | mg/L | Routine Sample | Phosphorus- Total | 2014-10-06 | 0.318
S72 | mg/L | Routine Sample | Phosphorus- Total | 2014-11-03 | 0.119
S72 | mg/L | Routine Sample | Phosphorus- Total | 2014-11-20 | 0.084
S72 | mg/L | Routine Sample | Phosphorus- Total | 2014-11-26 | 0.081
S72 | mg/L | Routine Sample | Phosphorus- Total | 2014-12-01 | 0.328
S72 | mg/L | Routine Sample | Phosphorus- Total | 2014-12-04 | 0.25
S72 | mg/L | Routine Sample | Phosphorus- Total | 2014-12-15 | 0.109
S72 | mg/L | Routine Sample | Phosphorus- Total | 2015-01-05 | 0.1
S72 | mg/L | Routine Sample | Phosphorus- Total | 2015-01-15 | 0.096
S72 | mg/L | Routine Sample | Phosphorus- Total | 2015-02-02 | 0.099
S72 | mg/L | Routine Sample | Phosphorus- Total | 2015-02-05 | 0.079
S72 | mg/L | Routine Sample | Phosphorus- Total | 2015-03-02 | 0.121
S72 | mg/L | Routine Sample | Phosphorus- Total | 2015-04-06 | 0.081
S72 | mg/L | Routine Sample | Phosphorus- Total | 2015-04-23 | 0.157
S72 | mg/L | Routine Sample | Phosphorus- Total | 2015-04-30 | 0.19
S72 | mg/L | Routine Sample | Phosphorus- Total | 2015-05-04 | 0.246
S72 | mg/L | Routine Sample | Phosphorus- Total | 2015-06-01 | 0.21
S72 | mg/L | Routine Sample | Phosphorus- Total | 2015-07-06 | 0.093
S72 | mg/L | Routine Sample | Phosphorus- Total | 2015-08-03 | 0.22
S72 | mg/L | Routine Sample | Phosphorus- Total | 2015-08-31 | 0.154
S72 | mg/L | Routine Sample | Phosphorus- Total | 2015-09-03 | 0.305
S72 | mg/L | Routine Sample | Phosphorus- Total | 2015-09-10 | 0.147
S72 | mg/L | Routine Sample | Phosphorus- Total | 2015-09-16 | 0.379
S72 | mg/L | Routine Sample | Phosphorus- Total | 2015-09-24 | 0.231
S72 | mg/L | Routine Sample | Phosphorus- Total | 2015-09-28 | 0.216
S72 | mg/L | Routine Sample | Phosphorus- Total | 2015-10-01 | 0.292
S72 | mg/L | Routine Sample | Phosphorus- Total | 2015-10-22 | 0.345
S72 | mg/L | Routine Sample | Phosphorus- Total | 2015-10-26 | 0.341
S72 | mg/L | Routine Sample | Phosphorus- Total | 2015-11-23 | 0.221
S72 | mg/L | Routine Sample | Phosphorus- Total | 2015-11-25 | 0.43
S72 | mg/L | Routine Sample | Phosphorus- Total | 2015-12-03 | 0.36
S72 | mg/L | Routine Sample | Phosphorus- Total | 2015-12-07 | 0.391
S72 | mg/L | Routine Sample | Phosphorus- Total | 2015-12-21 | 0.381
S72 | mg/L | Routine Sample | Phosphorus- Total | 2016-01-04 | 0.308
S72 | mg/L | Routine Sample | Phosphorus- Total | 2016-01-14 | 0.164
S72 | mg/L | Routine Sample | Phosphorus- Total | 2016-01-20 | 0.289
S72 | mg/L | Routine Sample | Phosphorus- Total | 2016-01-21 | 0.282
S72 | mg/L | Routine Sample | Phosphorus- Total | 2016-01-27 | 0.153
S72 | mg/L | Routine Sample | Phosphorus- Total | 2016-02-01 | 0.313
S72 | mg/L | Routine Sample | Phosphorus- Total | 2016-02-04 | 0.283
S72 | mg/L | Routine Sample | Phosphorus- Total | 2016-02-11 | 0.23
S72 | mg/L | Routine Sample | Phosphorus- Total | 2016-02-15 | 0.226
S72 | mg/L | Routine Sample | Phosphorus- Total | 2016-02-24 | 0.179
S72 | mg/L | Routine Sample | Phosphorus- Total | 2016-02-29 | 0.18
S72 | mg/L | Routine Sample | Phosphorus- Total | 2016-03-03 | 0.181
S72 | mg/L | Routine Sample | Phosphorus- Total | 2016-03-14 | 0.201
S72 | mg/L | Routine Sample | Phosphorus- Total | 2016-03-28 | 0.191
S72 | mg/L | Routine Sample | Phosphorus- Total | 2016-03-31 | 0.185
S72 | mg/L | Routine Sample | Phosphorus- Total | 2016-04-11 | 0.247
S72 | mg/L | Routine Sample | Phosphorus- Total | 2016-05-09 | 0.138
S72 | mg/L | Routine Sample | Phosphorus- Total | 2016-05-19 | 0.121
S72 | mg/L | Routine Sample | Phosphorus- Total | 2016-05-23 | 0.383
S72 | mg/L | Routine Sample | Phosphorus- Total | 2016-06-06 | 0.337
S72 | mg/L | Routine Sample | Phosphorus- Total | 2016-06-08 | 0.186
S72 | mg/L | Sample-Composite Flow Proportional | Nitrogen- Total | 2017-05-25 | 1.57
S72 | mg/L | Sample-Composite Flow Proportional | Nitrogen- Total | 2017-06-02 | 1.71
S72 | mg/L | Sample-Composite Flow Proportional | Nitrogen- Total | 2017-06-08 | 1.91
S72 | mg/L | Sample-Composite Flow Proportional | Nitrogen- Total | 2017-06-15 | 2.49
S72 | mg/L | Sample-Composite Flow Proportional | Nitrogen- Total | 2017-06-22 | 2.21
S72 | mg/L | Sample-Composite Flow Proportional | Nitrogen- Total | 2017-06-28 | 2.17
S72 | mg/L | Sample-Composite Flow Proportional | Nitrogen- Total | 2017-07-16 | 1.99
S72 | mg/L | Sample-Composite Flow Proportional | Nitrogen- Total | 2017-07-20 | 1.9
S72 | mg/L | Sample-Composite Flow Proportional | Nitrogen- Total | 2017-08-02 | 2.1
S72 | mg/L | Sample-Composite Flow Proportional | Nitrogen- Total | 2017-08-14 | 2.44
S72 | mg/L | Sample-Composite Flow Proportional | Nitrogen- Total | 2017-08-17 | 2.52
S72 | mg/L | Sample-Composite Flow Proportional | Nitrogen- Total | 2017-08-24 | 3.2
S72 | mg/L | Sample-Composite Flow Proportional | Nitrogen- Total | 2017-08-31 | 4.17
S72 | mg/L | Sample-Composite Flow Proportional | Nitrogen- Total | 2017-09-13 | 2.48
S72 | mg/L | Sample-Composite Flow Proportional | Nitrogen- Total | 2017-09-21 | 1.78
S72 | mg/L | Sample-Composite Flow Proportional | Nitrogen- Total | 2017-09-28 | 2.15
S72 | mg/L | Sample-Composite Flow Proportional | Nitrogen- Total | 2017-10-05 | 2.67
S72 | mg/L | Sample-Composite Flow Proportional | Nitrogen- Total | 2017-10-12 | 2.83
S72 | mg/L | Sample-Composite Flow Proportional | Nitrogen- Total | 2017-10-19 | 2.78
S72 | mg/L | Sample-Composite Flow Proportional | Nitrogen- Total | 2017-10-26 | 2.3
S72 | mg/L | Sample-Composite Flow Proportional | Nitrogen- Total | 2017-11-02 | 2.28
S72 | mg/L | Sample-Composite Flow Proportional | Nitrogen- Total | 2017-11-16 | 2.24
S72 | mg/L | Sample-Composite Flow Proportional | Nitrogen- Total | 2017-12-09 | 2.47
S72 | mg/L | Sample-Composite Flow Proportional | Nitrogen- Total | 2018-01-05 | 2.07
S72 | mg/L | Sample-Composite Flow Proportional | Nitrogen- Total | 2018-01-12 | 1.66
S72 | mg/L | Sample-Composite Flow Proportional | Nitrogen- Total | 2018-01-18 | 1.48
S72 | mg/L | Sample-Composite Flow Proportional | Nitrogen- Total | 2018-01-31 | 1.49
S72 | mg/L | Sample-Composite Flow Proportional | Phosphorus- Total | 2016-06-16 | 0.386
S72 | mg/L | Sample-Composite Flow Proportional | Phosphorus- Total | 2016-06-24 | 0.272
S72 | mg/L | Sample-Composite Flow Proportional | Phosphorus- Total | 2016-06-30 | 0.38
S72 | mg/L | Sample-Composite Flow Proportional | Phosphorus- Total | 2016-07-08 | 0.355
S72 | mg/L | Sample-Composite Flow Proportional | Phosphorus- Total | 2016-07-21 | 0.208
S72 | mg/L | Sample-Composite Flow Proportional | Phosphorus- Total | 2016-07-31 | 0.171
S72 | mg/L | Sample-Composite Flow Proportional | Phosphorus- Total | 2016-08-04 | 0.154
S72 | mg/L | Sample-Composite Flow Proportional | Phosphorus- Total | 2016-08-11 | 0.136
S72 | mg/L | Sample-Composite Flow Proportional | Phosphorus- Total | 2016-08-23 | 0.205
S72 | mg/L | Sample-Composite Flow Proportional | Phosphorus- Total | 2016-08-25 | 0.194
S72 | mg/L | Sample-Composite Flow Proportional | Phosphorus- Total | 2016-09-01 | 0.117
S72 | mg/L | Sample-Composite Flow Proportional | Phosphorus- Total | 2016-09-08 | 0.19
S72 | mg/L | Sample-Composite Flow Proportional | Phosphorus- Total | 2016-09-15 | 0.14
S72 | mg/L | Sample-Composite Flow Proportional | Phosphorus- Total | 2016-09-21 | 0.191
S72 | mg/L | Sample-Composite Flow Proportional | Phosphorus- Total | 2016-09-29 | 0.227
S72 | mg/L | Sample-Composite Flow Proportional | Phosphorus- Total | 2016-10-10 | 0.27
S72 | mg/L | Sample-Composite Flow Proportional | Phosphorus- Total | 2016-10-13 | 0.221
S72 | mg/L | Sample-Composite Flow Proportional | Phosphorus- Total | 2016-10-20 | 0.25
S72 | mg/L | Sample-Composite Flow Proportional | Phosphorus- Total | 2016-11-06 | 0.195
S72 | mg/L | Sample-Composite Flow Proportional | Phosphorus- Total | 2017-01-07 | 0.09
S72 | mg/L | Sample-Composite Flow Proportional | Phosphorus- Total | 2017-05-25 | 0.097
S72 | mg/L | Sample-Composite Flow Proportional | Phosphorus- Total | 2017-06-02 | 0.116
S72 | mg/L | Sample-Composite Flow Proportional | Phosphorus- Total | 2017-06-08 | 0.208
S72 | mg/L | Sample-Composite Flow Proportional | Phosphorus- Total | 2017-06-15 | 0.506
S72 | mg/L | Sample-Composite Flow Proportional | Phosphorus- Total | 2017-06-22 | 0.524
S72 | mg/L | Sample-Composite Flow Proportional | Phosphorus- Total | 2017-06-28 | 0.477
S72 | mg/L | Sample-Composite Flow Proportional | Phosphorus- Total | 2017-07-16 | 0.404
S72 | mg/L | Sample-Composite Flow Proportional | Phosphorus- Total | 2017-07-20 | 0.273
S72 | mg/L | Sample-Composite Flow Proportional | Phosphorus- Total | 2017-08-02 | 0.323
S72 | mg/L | Sample-Composite Flow Proportional | Phosphorus- Total | 2017-08-14 | 0.608
S72 | mg/L | Sample-Composite Flow Proportional | Phosphorus- Total | 2017-08-17 | 0.507
S72 | mg/L | Sample-Composite Flow Proportional | Phosphorus- Total | 2017-08-24 | 0.5
S72 | mg/L | Sample-Composite Flow Proportional | Phosphorus- Total | 2017-08-31 | 0.532
S72 | mg/L | Sample-Composite Flow Proportional | Phosphorus- Total | 2017-09-13 | 0.412
S72 | mg/L | Sample-Composite Flow Proportional | Phosphorus- Total | 2017-09-21 | 0.226
S72 | mg/L | Sample-Composite Flow Proportional | Phosphorus- Total | 2017-09-28 | 0.352
S72 | mg/L | Sample-Composite Flow Proportional | Phosphorus- Total | 2017-10-05 | 0.381
S72 | mg/L | Sample-Composite Flow Proportional | Phosphorus- Total | 2017-10-12 | 0.396
S72 | mg/L | Sample-Composite Flow Proportional | Phosphorus- Total | 2017-10-19 | 0.324
S72 | mg/L | Sample-Composite Flow Proportional | Phosphorus- Total | 2017-10-26 | 0.237
S72 | mg/L | Sample-Composite Flow Proportional | Phosphorus- Total | 2017-11-02 | 0.227
S72 | mg/L | Sample-Composite Flow Proportional | Phosphorus- Total | 2017-11-08 | 0.248
S72 | mg/L | Sample-Composite Flow Proportional | Phosphorus- Total | 2017-11-16 | 0.21
S72 | mg/L | Sample-Composite Flow Proportional | Phosphorus- Total | 2017-12-09 | 0.211
S72 | mg/L | Sample-Composite Flow Proportional | Phosphorus- Total | 2018-01-05 | 0.181
S72 | mg/L | Sample-Composite Flow Proportional | Phosphorus- Total | 2018-01-12 | 0.111
S72 | mg/L | Sample-Composite Flow Proportional | Phosphorus- Total | 2018-01-18 | 0.108
S72 | mg/L | Sample-Composite Flow Proportional | Phosphorus- Total | 2018-01-31 | 0.124
S77 | mg/L | Intermediate Grab | Nitrate-Nitrite (N) | 2017-05-03 | 0.232
S77 | mg/L | Intermediate Grab | Nitrate-Nitrite (N) | 2017-06-14 | 0.115
S77 | mg/L | Intermediate Grab | Nitrate-Nitrite (N) | 2017-06-28 | 0.101
S77 | mg/L | Intermediate Grab | Nitrate-Nitrite (N) | 2017-07-26 | 0.155
S77 | mg/L | Intermediate Grab | Nitrate-Nitrite (N) | 2017-08-09 | 0.247
S77 | mg/L | Intermediate Grab | Nitrate-Nitrite (N) | 2017-09-18 | 0.008
S77 | mg/L | Intermediate Grab | Nitrogen- Total | 2017-05-03 | 1.58
S77 | mg/L | Intermediate Grab | Nitrogen- Total | 2017-06-14 | 1.89
S77 | mg/L | Intermediate Grab | Nitrogen- Total | 2017-06-28 | 2.76
S77 | mg/L | Intermediate Grab | Nitrogen- Total | 2017-07-26 | 2.53
S77 | mg/L | Intermediate Grab | Nitrogen- Total | 2017-08-09 | 1.96
S77 | mg/L | Intermediate Grab | Nitrogen- Total | 2017-09-18 | 1.55
S77 | mg/L | Intermediate Grab | Phosphorus- Total | 2017-05-03 | 0.124
S77 | mg/L | Intermediate Grab | Phosphorus- Total | 2017-06-14 | 0.096
S77 | mg/L | Intermediate Grab | Phosphorus- Total | 2017-06-28 | 0.496
S77 | mg/L | Intermediate Grab | Phosphorus- Total | 2017-07-26 | 0.216
S77 | mg/L | Intermediate Grab | Phosphorus- Total | 2017-08-09 | 0.169
S77 | mg/L | Intermediate Grab | Phosphorus- Total | 2017-09-18 | 0.264
S77 | mg/L | Routine Sample | Nitrate-Nitrite (N) | 2013-06-12 | 0.066
S77 | mg/L | Routine Sample | Nitrate-Nitrite (N) | 2013-07-03 | 0.009
S77 | mg/L | Routine Sample | Nitrate-Nitrite (N) | 2013-09-18 | 0.033
S77 | mg/L | Routine Sample | Nitrate-Nitrite (N) | 2014-02-05 | 0.012
S77 | mg/L | Routine Sample | Nitrate-Nitrite (N) | 2014-06-04 | 0.083
S77 | mg/L | Routine Sample | Nitrate-Nitrite (N) | 2014-08-06 | 0.036
S77 | mg/L | Routine Sample | Nitrate-Nitrite (N) | 2014-10-08 | 0.013
S77 | mg/L | Routine Sample | Nitrate-Nitrite (N) | 2014-11-12 | 0.055
S77 | mg/L | Routine Sample | Nitrate-Nitrite (N) | 2015-06-17 | 0.007
S77 | mg/L | Routine Sample | Nitrate-Nitrite (N) | 2015-07-08 | 0.072
S77 | mg/L | Routine Sample | Nitrate-Nitrite (N) | 2015-08-12 | 0.154
S77 | mg/L | Routine Sample | Nitrate-Nitrite (N) | 2015-08-26 | 0.11
S77 | mg/L | Routine Sample | Nitrate-Nitrite (N) | 2015-09-23 | 0.017
S77 | mg/L | Routine Sample | Nitrate-Nitrite (N) | 2015-10-07 | 0.419
S77 | mg/L | Routine Sample | Nitrate-Nitrite (N) | 2015-10-14 | 0.13
S77 | mg/L | Routine Sample | Nitrogen- Total Kjeldahl | 2013-06-12 | 1.47
S77 | mg/L | Routine Sample | Nitrogen- Total Kjeldahl | 2013-07-03 | 1.5
S77 | mg/L | Routine Sample | Nitrogen- Total Kjeldahl | 2013-09-18 | 1.44
S77 | mg/L | Routine Sample | Nitrogen- Total Kjeldahl | 2013-10-23 | 1.27
S77 | mg/L | Routine Sample | Nitrogen- Total Kjeldahl | 2014-02-05 | 1.12
S77 | mg/L | Routine Sample | Nitrogen- Total Kjeldahl | 2014-06-04 | 1.16
S77 | mg/L | Routine Sample | Nitrogen- Total Kjeldahl | 2014-06-18 | 1.11
S77 | mg/L | Routine Sample | Nitrogen- Total Kjeldahl | 2014-08-06 | 1.97
S77 | mg/L | Routine Sample | Nitrogen- Total Kjeldahl | 2014-08-13 | 1.79
S77 | mg/L | Routine Sample | Nitrogen- Total Kjeldahl | 2014-08-20 | 1.74
S77 | mg/L | Routine Sample | Nitrogen- Total Kjeldahl | 2014-10-08 | 1.54
S77 | mg/L | Routine Sample | Nitrogen- Total Kjeldahl | 2014-11-12 | 1.01
S77 | mg/L | Routine Sample | Nitrogen- Total Kjeldahl | 2015-06-17 | 1.44
S77 | mg/L | Routine Sample | Nitrogen- Total Kjeldahl | 2015-07-08 | 1.59
S77 | mg/L | Routine Sample | Nitrogen- Total Kjeldahl | 2015-08-12 | 1.48
S77 | mg/L | Routine Sample | Nitrogen- Total Kjeldahl | 2015-08-26 | 1.5
S77 | mg/L | Routine Sample | Nitrogen- Total Kjeldahl | 2015-09-23 | 1.87
S77 | mg/L | Routine Sample | Nitrogen- Total Kjeldahl | 2015-10-07 | 1.31
S77 | mg/L | Routine Sample | Nitrogen- Total Kjeldahl | 2015-10-14 | 1.09
S77 | mg/L | Routine Sample | Phosphorus- Total | 2013-06-12 | 0.101
S77 | mg/L | Routine Sample | Phosphorus- Total | 2013-07-03 | 0.145
S77 | mg/L | Routine Sample | Phosphorus- Total | 2013-09-18 | 0.11
S77 | mg/L | Routine Sample | Phosphorus- Total | 2013-10-23 | 0.058
S77 | mg/L | Routine Sample | Phosphorus- Total | 2014-02-05 | 0.045
S77 | mg/L | Routine Sample | Phosphorus- Total | 2014-06-04 | 0.065
S77 | mg/L | Routine Sample | Phosphorus- Total | 2014-06-18 | 0.06
S77 | mg/L | Routine Sample | Phosphorus- Total | 2014-06-25 | 0.075
S77 | mg/L | Routine Sample | Phosphorus- Total | 2014-08-06 | 0.262
S77 | mg/L | Routine Sample | Phosphorus- Total | 2014-08-13 | 0.261
S77 | mg/L | Routine Sample | Phosphorus- Total | 2014-08-20 | 0.176
S77 | mg/L | Routine Sample | Phosphorus- Total | 2014-10-08 | 0.164
S77 | mg/L | Routine Sample | Phosphorus- Total | 2014-11-12 | 0.04
S77 | mg/L | Routine Sample | Phosphorus- Total | 2015-06-17 | 0.088
S77 | mg/L | Routine Sample | Phosphorus- Total | 2015-07-08 | 0.125
S77 | mg/L | Routine Sample | Phosphorus- Total | 2015-08-12 | 0.122
S77 | mg/L | Routine Sample | Phosphorus- Total | 2015-08-26 | 0.155
S77 | mg/L | Routine Sample | Phosphorus- Total | 2015-09-23 | 0.195
S77 | mg/L | Routine Sample | Phosphorus- Total | 2015-10-07 | 0.177
S77 | mg/L | Routine Sample | Phosphorus- Total | 2015-10-14 | 0.107
S77 | mg/L | Sample-Composite Time | Phosphorus- Total | 2017-06-14 | 0.121
S77 | mg/L | Sample-Composite Time | Phosphorus- Total | 2017-06-22 | 0.333
S77 | mg/L | Sample-Composite Time | Phosphorus- Total | 2017-06-29 | 0.7
S77 | mg/L | Sample-Composite Time | Phosphorus- Total | 2017-07-27 | 0.186
S77 | mg/L | Sample-Composite Time | Phosphorus- Total | 2017-08-22 | 0.364
S77 | mg/L | Sample-Composite Time | Phosphorus- Total | 2017-09-18 | 0.267
S84 | mg/L | Intermediate Grab | Nitrate-Nitrite (N) | 2016-07-06 | 0.0025
S84 | mg/L | Intermediate Grab | Nitrate-Nitrite (N) | 2016-07-18 | 0.0025
S84 | mg/L | Intermediate Grab | Nitrate-Nitrite (N) | 2016-08-01 | 0.0025
S84 | mg/L | Intermediate Grab | Nitrate-Nitrite (N) | 2016-08-15 | 0.0025
S84 | mg/L | Intermediate Grab | Nitrate-Nitrite (N) | 2016-08-29 | 0.005
S84 | mg/L | Intermediate Grab | Nitrate-Nitrite (N) | 2016-09-12 | 0.0025
S84 | mg/L | Intermediate Grab | Nitrate-Nitrite (N) | 2016-10-10 | 0.006
S84 | mg/L | Intermediate Grab | Nitrate-Nitrite (N) | 2016-10-24 | 0.061
S84 | mg/L | Intermediate Grab | Nitrate-Nitrite (N) | 2016-11-07 | 0.0025
S84 | mg/L | Intermediate Grab | Nitrate-Nitrite (N) | 2016-11-21 | 0.0025
S84 | mg/L | Intermediate Grab | Nitrate-Nitrite (N) | 2016-12-05 | 0.057
S84 | mg/L | Intermediate Grab | Nitrate-Nitrite (N) | 2016-12-19 | 0.025
S84 | mg/L | Intermediate Grab | Nitrate-Nitrite (N) | 2017-01-04 | 0.011
S84 | mg/L | Intermediate Grab | Nitrate-Nitrite (N) | 2017-01-17 | 0.018
S84 | mg/L | Intermediate Grab | Nitrate-Nitrite (N) | 2017-01-30 | 0.096
S84 | mg/L | Intermediate Grab | Nitrate-Nitrite (N) | 2017-02-13 | 0.0025
S84 | mg/L | Intermediate Grab | Nitrate-Nitrite (N) | 2017-02-27 | 0.045
S84 | mg/L | Intermediate Grab | Nitrate-Nitrite (N) | 2017-03-13 | 0.0025
S84 | mg/L | Intermediate Grab | Nitrate-Nitrite (N) | 2017-03-27 | 0.0025
S84 | mg/L | Intermediate Grab | Nitrate-Nitrite (N) | 2017-04-10 | 0.006
S84 | mg/L | Intermediate Grab | Nitrate-Nitrite (N) | 2017-04-24 | 0.0025
S84 | mg/L | Intermediate Grab | Nitrate-Nitrite (N) | 2017-05-22 | 0.014
S84 | mg/L | Intermediate Grab | Nitrate-Nitrite (N) | 2017-06-05 | 0.0025
S84 | mg/L | Intermediate Grab | Nitrate-Nitrite (N) | 2017-06-19 | 0.0025
S84 | mg/L | Intermediate Grab | Nitrate-Nitrite (N) | 2017-07-05 | 0.0025
S84 | mg/L | Intermediate Grab | Nitrate-Nitrite (N) | 2017-07-17 | 0.0025
S84 | mg/L | Intermediate Grab | Nitrate-Nitrite (N) | 2017-08-01 | 0.0025
S84 | mg/L | Intermediate Grab | Nitrate-Nitrite (N) | 2017-08-14 | 0.0025
S84 | mg/L | Intermediate Grab | Nitrate-Nitrite (N) | 2017-08-28 | 0.0025
S84 | mg/L | Intermediate Grab | Nitrate-Nitrite (N) | 2017-09-13 | 0.255
S84 | mg/L | Intermediate Grab | Nitrate-Nitrite (N) | 2017-09-25 | 0.0025
S84 | mg/L | Intermediate Grab | Nitrate-Nitrite (N) | 2017-10-09 | 0.106
S84 | mg/L | Intermediate Grab | Nitrate-Nitrite (N) | 2017-10-23 | 0.039
S84 | mg/L | Intermediate Grab | Nitrate-Nitrite (N) | 2017-11-06 | 0.077
S84 | mg/L | Intermediate Grab | Nitrate-Nitrite (N) | 2017-11-20 | 0.049
S84 | mg/L | Intermediate Grab | Nitrate-Nitrite (N) | 2017-12-04 | 0.048
S84 | mg/L | Intermediate Grab | Nitrate-Nitrite (N) | 2017-12-18 | 0.126
S84 | mg/L | Intermediate Grab | Nitrate-Nitrite (N) | 2018-01-02 | 0.048
S84 | mg/L | Intermediate Grab | Nitrate-Nitrite (N) | 2018-01-16 | 0.072
S84 | mg/L | Intermediate Grab | Nitrate-Nitrite (N) | 2018-02-12 | 0.022
S84 | mg/L | Intermediate Grab | Nitrate-Nitrite (N) | 2018-03-12 | 0.221
S84 | mg/L | Intermediate Grab | Nitrate-Nitrite (N) | 2018-04-09 | 0.0025
S84 | mg/L | Intermediate Grab | Nitrate-Nitrite (N) | 2018-04-23 | 0.005
S84 | mg/L | Intermediate Grab | Nitrogen- Total | 2017-04-24 | 1.04
S84 | mg/L | Intermediate Grab | Nitrogen- Total | 2017-05-22 | 1.02
S84 | mg/L | Intermediate Grab | Nitrogen- Total | 2017-06-05 | 1.03
S84 | mg/L | Intermediate Grab | Nitrogen- Total | 2017-06-19 | 2.72
S84 | mg/L | Intermediate Grab | Nitrogen- Total | 2017-07-05 | 0.864
S84 | mg/L | Intermediate Grab | Nitrogen- Total | 2017-07-17 | 1.57
S84 | mg/L | Intermediate Grab | Nitrogen- Total | 2017-08-01 | 1.92
S84 | mg/L | Intermediate Grab | Nitrogen- Total | 2017-08-14 | 1.16
S84 | mg/L | Intermediate Grab | Nitrogen- Total | 2017-08-28 | 1.85
S84 | mg/L | Intermediate Grab | Nitrogen- Total | 2017-09-13 | 3.57
S84 | mg/L | Intermediate Grab | Nitrogen- Total | 2017-09-25 | 0.807
S84 | mg/L | Intermediate Grab | Nitrogen- Total | 2017-10-09 | 1.38
S84 | mg/L | Intermediate Grab | Nitrogen- Total | 2017-10-23 | 1.29
S84 | mg/L | Intermediate Grab | Nitrogen- Total | 2017-11-06 | 1.4
S84 | mg/L | Intermediate Grab | Nitrogen- Total | 2017-11-20 | 1.27
S84 | mg/L | Intermediate Grab | Nitrogen- Total | 2017-12-04 | 1.2
S84 | mg/L | Intermediate Grab | Nitrogen- Total | 2017-12-18 | 1.23
S84 | mg/L | Intermediate Grab | Nitrogen- Total | 2018-01-02 | 1.21
S84 | mg/L | Intermediate Grab | Nitrogen- Total | 2018-01-16 | 1.21
S84 | mg/L | Intermediate Grab | Nitrogen- Total | 2018-02-12 | 1.14
S84 | mg/L | Intermediate Grab | Nitrogen- Total | 2018-03-12 | 1.23
S84 | mg/L | Intermediate Grab | Nitrogen- Total | 2018-04-09 | 1.53
S84 | mg/L | Intermediate Grab | Nitrogen- Total | 2018-04-23 | 1.07
S84 | mg/L | Intermediate Grab | Nitrogen- Total Kjeldahl | 2016-07-06 | 1.2
S84 | mg/L | Intermediate Grab | Nitrogen- Total Kjeldahl | 2016-07-18 | 1.46
S84 | mg/L | Intermediate Grab | Nitrogen- Total Kjeldahl | 2016-08-01 | 1.29
S84 | mg/L | Intermediate Grab | Nitrogen- Total Kjeldahl | 2016-08-15 | 1.28
S84 | mg/L | Intermediate Grab | Nitrogen- Total Kjeldahl | 2016-08-29 | 1.44
S84 | mg/L | Intermediate Grab | Nitrogen- Total Kjeldahl | 2016-09-12 | 1.62
S84 | mg/L | Intermediate Grab | Nitrogen- Total Kjeldahl | 2016-09-26 | 1.46
S84 | mg/L | Intermediate Grab | Nitrogen- Total Kjeldahl | 2016-10-10 | 1.43
S84 | mg/L | Intermediate Grab | Nitrogen- Total Kjeldahl | 2016-10-24 | 1.12
S84 | mg/L | Intermediate Grab | Nitrogen- Total Kjeldahl | 2016-11-07 | 1.09
S84 | mg/L | Intermediate Grab | Nitrogen- Total Kjeldahl | 2016-11-21 | 0.97
S84 | mg/L | Intermediate Grab | Nitrogen- Total Kjeldahl | 2016-12-05 | 1.12
S84 | mg/L | Intermediate Grab | Nitrogen- Total Kjeldahl | 2016-12-19 | 0.94
S84 | mg/L | Intermediate Grab | Nitrogen- Total Kjeldahl | 2017-01-04 | 0.9
S84 | mg/L | Intermediate Grab | Nitrogen- Total Kjeldahl | 2017-01-17 | 0.84
S84 | mg/L | Intermediate Grab | Nitrogen- Total Kjeldahl | 2017-01-30 | 1.4
S84 | mg/L | Intermediate Grab | Nitrogen- Total Kjeldahl | 2017-02-13 | 0.96
S84 | mg/L | Intermediate Grab | Nitrogen- Total Kjeldahl | 2017-02-27 | 1.18
S84 | mg/L | Intermediate Grab | Nitrogen- Total Kjeldahl | 2017-03-13 | 1.05
S84 | mg/L | Intermediate Grab | Nitrogen- Total Kjeldahl | 2017-03-27 | 1.05
S84 | mg/L | Intermediate Grab | Nitrogen- Total Kjeldahl | 2017-04-10 | 1.17
S84 | mg/L | Intermediate Grab | Phosphorus- Total | 2016-07-06 | 0.052
S84 | mg/L | Intermediate Grab | Phosphorus- Total | 2016-07-18 | 0.081
S84 | mg/L | Intermediate Grab | Phosphorus- Total | 2016-08-01 | 0.075
S84 | mg/L | Intermediate Grab | Phosphorus- Total | 2016-08-15 | 0.09
S84 | mg/L | Intermediate Grab | Phosphorus- Total | 2016-08-29 | 0.081
S84 | mg/L | Intermediate Grab | Phosphorus- Total | 2016-09-12 | 0.09
S84 | mg/L | Intermediate Grab | Phosphorus- Total | 2016-09-26 | 0.098
S84 | mg/L | Intermediate Grab | Phosphorus- Total | 2016-10-10 | 0.083
S84 | mg/L | Intermediate Grab | Phosphorus- Total | 2016-10-24 | 0.03
S84 | mg/L | Intermediate Grab | Phosphorus- Total | 2016-11-07 | 0.047
S84 | mg/L | Intermediate Grab | Phosphorus- Total | 2016-11-21 | 0.035
S84 | mg/L | Intermediate Grab | Phosphorus- Total | 2016-12-05 | 0.099
S84 | mg/L | Intermediate Grab | Phosphorus- Total | 2016-12-19 | 0.032
S84 | mg/L | Intermediate Grab | Phosphorus- Total | 2017-01-04 | 0.027
S84 | mg/L | Intermediate Grab | Phosphorus- Total | 2017-01-17 | 0.029
S84 | mg/L | Intermediate Grab | Phosphorus- Total | 2017-01-30 | 0.105
S84 | mg/L | Intermediate Grab | Phosphorus- Total | 2017-02-13 | 0.027
S84 | mg/L | Intermediate Grab | Phosphorus- Total | 2017-02-27 | 0.104
S84 | mg/L | Intermediate Grab | Phosphorus- Total | 2017-03-13 | 0.036
S84 | mg/L | Intermediate Grab | Phosphorus- Total | 2017-03-27 | 0.029
S84 | mg/L | Intermediate Grab | Phosphorus- Total | 2017-04-10 | 0.041
S84 | mg/L | Intermediate Grab | Phosphorus- Total | 2017-04-24 | 0.034
S84 | mg/L | Intermediate Grab | Phosphorus- Total | 2017-05-22 | 0.034
S84 | mg/L | Intermediate Grab | Phosphorus- Total | 2017-06-05 | 0.039
S84 | mg/L | Intermediate Grab | Phosphorus- Total | 2017-06-19 | 0.156
S84 | mg/L | Intermediate Grab | Phosphorus- Total | 2017-07-05 | 0.06
S84 | mg/L | Intermediate Grab | Phosphorus- Total | 2017-07-17 | 0.063
S84 | mg/L | Intermediate Grab | Phosphorus- Total | 2017-08-01 | 0.109
S84 | mg/L | Intermediate Grab | Phosphorus- Total | 2017-08-14 | 0.095
S84 | mg/L | Intermediate Grab | Phosphorus- Total | 2017-08-28 | 0.092
S84 | mg/L | Intermediate Grab | Phosphorus- Total | 2017-09-13 | 0.267
S84 | mg/L | Intermediate Grab | Phosphorus- Total | 2017-09-25 | 0.127
S84 | mg/L | Intermediate Grab | Phosphorus- Total | 2017-10-09 | 0.09
S84 | mg/L | Intermediate Grab | Phosphorus- Total | 2017-10-23 | 0.081
S84 | mg/L | Intermediate Grab | Phosphorus- Total | 2017-11-06 | 0.087
S84 | mg/L | Intermediate Grab | Phosphorus- Total | 2017-11-20 | 0.063
S84 | mg/L | Intermediate Grab | Phosphorus- Total | 2017-12-04 | 0.058
S84 | mg/L | Intermediate Grab | Phosphorus- Total | 2017-12-18 | 0.062
S84 | mg/L | Intermediate Grab | Phosphorus- Total | 2018-01-02 | 0.059
S84 | mg/L | Intermediate Grab | Phosphorus- Total | 2018-01-16 | 0.056
S84 | mg/L | Intermediate Grab | Phosphorus- Total | 2018-02-12 | 0.05
S84 | mg/L | Intermediate Grab | Phosphorus- Total | 2018-03-12 | 0.062
S84 | mg/L | Intermediate Grab | Phosphorus- Total | 2018-04-09 | 0.073
S84 | mg/L | Intermediate Grab | Phosphorus- Total | 2018-04-23 | 0.056
S84 | mg/L | Routine Sample | Nitrate-Nitrite (N) | 2013-06-05 | 0.008
S84 | mg/L | Routine Sample | Nitrate-Nitrite (N) | 2013-07-10 | 0.008
S84 | mg/L | Routine Sample | Nitrate-Nitrite (N) | 2013-09-18 | 0.005
S84 | mg/L | Routine Sample | Nitrate-Nitrite (N) | 2013-10-21 | 0.019
S84 | mg/L | Routine Sample | Nitrate-Nitrite (N) | 2013-11-04 | 0.018
S84 | mg/L | Routine Sample | Nitrate-Nitrite (N) | 2013-11-18 | 0.038
S84 | mg/L | Routine Sample | Nitrate-Nitrite (N) | 2013-12-02 | 0.09
S84 | mg/L | Routine Sample | Nitrate-Nitrite (N) | 2013-12-16 | 0.086
S84 | mg/L | Routine Sample | Nitrate-Nitrite (N) | 2014-01-06 | 0.147
S84 | mg/L | Routine Sample | Nitrate-Nitrite (N) | 2014-01-21 | 0.097
S84 | mg/L | Routine Sample | Nitrate-Nitrite (N) | 2014-02-03 | 0.015
S84 | mg/L | Routine Sample | Nitrate-Nitrite (N) | 2014-03-17 | 0.007
S84 | mg/L | Routine Sample | Nitrate-Nitrite (N) | 2014-05-05 | 0.008
S84 | mg/L | Routine Sample | Nitrate-Nitrite (N) | 2014-10-06 | 0.005
S84 | mg/L | Routine Sample | Nitrate-Nitrite (N) | 2014-11-03 | 0.05
S84 | mg/L | Routine Sample | Nitrate-Nitrite (N) | 2014-11-17 | 0.031
S84 | mg/L | Routine Sample | Nitrate-Nitrite (N) | 2014-12-01 | 0.056
S84 | mg/L | Routine Sample | Nitrate-Nitrite (N) | 2015-01-05 | 0.048
S84 | mg/L | Routine Sample | Nitrate-Nitrite (N) | 2015-10-12 | 0.034
S84 | mg/L | Routine Sample | Nitrate-Nitrite (N) | 2015-10-26 | 0.007
S84 | mg/L | Routine Sample | Nitrate-Nitrite (N) | 2015-11-23 | 0.019
S84 | mg/L | Routine Sample | Nitrate-Nitrite (N) | 2015-12-07 | 0.048
S84 | mg/L | Routine Sample | Nitrate-Nitrite (N) | 2015-12-21 | 0.029
S84 | mg/L | Routine Sample | Nitrate-Nitrite (N) | 2016-01-04 | 0.025
S84 | mg/L | Routine Sample | Nitrate-Nitrite (N) | 2016-01-20 | 0.053
S84 | mg/L | Routine Sample | Nitrate-Nitrite (N) | 2016-02-01 | 0.118
S84 | mg/L | Routine Sample | Nitrate-Nitrite (N) | 2016-03-14 | 0.013
S84 | mg/L | Routine Sample | Nitrogen- Total Kjeldahl | 2013-05-08 | 1.38
S84 | mg/L | Routine Sample | Nitrogen- Total Kjeldahl | 2013-05-22 | 1.22
S84 | mg/L | Routine Sample | Nitrogen- Total Kjeldahl | 2013-06-05 | 1.08
S84 | mg/L | Routine Sample | Nitrogen- Total Kjeldahl | 2013-06-19 | 1.37
S84 | mg/L | Routine Sample | Nitrogen- Total Kjeldahl | 2013-07-10 | 1.52
S84 | mg/L | Routine Sample | Nitrogen- Total Kjeldahl | 2013-07-24 | 1.69
S84 | mg/L | Routine Sample | Nitrogen- Total Kjeldahl | 2013-08-07 | 1.63
S84 | mg/L | Routine Sample | Nitrogen- Total Kjeldahl | 2013-08-21 | 1.57
S84 | mg/L | Routine Sample | Nitrogen- Total Kjeldahl | 2013-09-04 | 1.53
S84 | mg/L | Routine Sample | Nitrogen- Total Kjeldahl | 2013-09-18 | 1.5
S84 | mg/L | Routine Sample | Nitrogen- Total Kjeldahl | 2013-10-07 | 1.37
S84 | mg/L | Routine Sample | Nitrogen- Total Kjeldahl | 2013-10-21 | 1.24
S84 | mg/L | Routine Sample | Nitrogen- Total Kjeldahl | 2013-11-04 | 1.14
S84 | mg/L | Routine Sample | Nitrogen- Total Kjeldahl | 2013-11-18 | 1.16
S84 | mg/L | Routine Sample | Nitrogen- Total Kjeldahl | 2013-12-02 | 1.17
S84 | mg/L | Routine Sample | Nitrogen- Total Kjeldahl | 2013-12-16 | 0.94
S84 | mg/L | Routine Sample | Nitrogen- Total Kjeldahl | 2014-01-06 | 0.9
S84 | mg/L | Routine Sample | Nitrogen- Total Kjeldahl | 2014-01-21 | 1.07
S84 | mg/L | Routine Sample | Nitrogen- Total Kjeldahl | 2014-02-03 | 1.04
S84 | mg/L | Routine Sample | Nitrogen- Total Kjeldahl | 2014-02-17 | 1.17
S84 | mg/L | Routine Sample | Nitrogen- Total Kjeldahl | 2014-03-03 | 1.12
S84 | mg/L | Routine Sample | Nitrogen- Total Kjeldahl | 2014-03-17 | 1.08
S84 | mg/L | Routine Sample | Nitrogen- Total Kjeldahl | 2014-04-07 | 1.1
S84 | mg/L | Routine Sample | Nitrogen- Total Kjeldahl | 2014-04-21 | 1.23
S84 | mg/L | Routine Sample | Nitrogen- Total Kjeldahl | 2014-05-05 | 1.14
S84 | mg/L | Routine Sample | Nitrogen- Total Kjeldahl | 2014-05-19 | 1.62
S84 | mg/L | Routine Sample | Nitrogen- Total Kjeldahl | 2014-06-09 | 1.31
S84 | mg/L | Routine Sample | Nitrogen- Total Kjeldahl | 2014-06-23 | 1.93
S84 | mg/L | Routine Sample | Nitrogen- Total Kjeldahl | 2014-07-07 | 2.03
S84 | mg/L | Routine Sample | Nitrogen- Total Kjeldahl | 2014-07-21 | 1.42
S84 | mg/L | Routine Sample | Nitrogen- Total Kjeldahl | 2014-08-04 | 1.52
S84 | mg/L | Routine Sample | Nitrogen- Total Kjeldahl | 2014-08-18 | 1.53
S84 | mg/L | Routine Sample | Nitrogen- Total Kjeldahl | 2014-10-06 | 1.22
S84 | mg/L | Routine Sample | Nitrogen- Total Kjeldahl | 2014-10-20 | 1.16
S84 | mg/L | Routine Sample | Nitrogen- Total Kjeldahl | 2014-11-03 | 1.16
S84 | mg/L | Routine Sample | Nitrogen- Total Kjeldahl | 2014-11-17 | 1.2
S84 | mg/L | Routine Sample | Nitrogen- Total Kjeldahl | 2014-12-01 | 1.23
S84 | mg/L | Routine Sample | Nitrogen- Total Kjeldahl | 2014-12-15 | 1.26
S84 | mg/L | Routine Sample | Nitrogen- Total Kjeldahl | 2015-01-05 | 1.01
S84 | mg/L | Routine Sample | Nitrogen- Total Kjeldahl | 2015-01-20 | 1.04
S84 | mg/L | Routine Sample | Nitrogen- Total Kjeldahl | 2015-02-02 | 1.09
S84 | mg/L | Routine Sample | Nitrogen- Total Kjeldahl | 2015-02-16 | 1.22
S84 | mg/L | Routine Sample | Nitrogen- Total Kjeldahl | 2015-03-02 | 1.55
S84 | mg/L | Routine Sample | Nitrogen- Total Kjeldahl | 2015-03-16 | 1.08
S84 | mg/L | Routine Sample | Nitrogen- Total Kjeldahl | 2015-04-06 | 1.21
S84 | mg/L | Routine Sample | Nitrogen- Total Kjeldahl | 2015-04-20 | 1.78
S84 | mg/L | Routine Sample | Nitrogen- Total Kjeldahl | 2015-05-04 | 1.81
S84 | mg/L | Routine Sample | Nitrogen- Total Kjeldahl | 2015-05-18 | 1.33
S84 | mg/L | Routine Sample | Nitrogen- Total Kjeldahl | 2015-06-01 | 1.38
S84 | mg/L | Routine Sample | Nitrogen- Total Kjeldahl | 2015-06-15 | 1.61
S84 | mg/L | Routine Sample | Nitrogen- Total Kjeldahl | 2015-07-06 | 1.27
S84 | mg/L | Routine Sample | Nitrogen- Total Kjeldahl | 2015-07-20 | 1.78
S84 | mg/L | Routine Sample | Nitrogen- Total Kjeldahl | 2015-08-03 | 1.96
S84 | mg/L | Routine Sample | Nitrogen- Total Kjeldahl | 2015-08-17 | 1.66
S84 | mg/L | Routine Sample | Nitrogen- Total Kjeldahl | 2015-08-31 | 2.11
S84 | mg/L | Routine Sample | Nitrogen- Total Kjeldahl | 2015-09-14 | 1.9
S84 | mg/L | Routine Sample | Nitrogen- Total Kjeldahl | 2015-09-28 | 1.17
S84 | mg/L | Routine Sample | Nitrogen- Total Kjeldahl | 2015-10-12 | 1.45
S84 | mg/L | Routine Sample | Nitrogen- Total Kjeldahl | 2015-10-26 | 1.01
S84 | mg/L | Routine Sample | Nitrogen- Total Kjeldahl | 2015-11-09 | 0.97
S84 | mg/L | Routine Sample | Nitrogen- Total Kjeldahl | 2015-11-23 | 1.41
S84 | mg/L | Routine Sample | Nitrogen- Total Kjeldahl | 2015-12-07 | 1.44
S84 | mg/L | Routine Sample | Nitrogen- Total Kjeldahl | 2015-12-21 | 1.36
S84 | mg/L | Routine Sample | Nitrogen- Total Kjeldahl | 2016-01-04 | 1.27
S84 | mg/L | Routine Sample | Nitrogen- Total Kjeldahl | 2016-01-20 | 1.55
S84 | mg/L | Routine Sample | Nitrogen- Total Kjeldahl | 2016-02-01 | 1.32
S84 | mg/L | Routine Sample | Nitrogen- Total Kjeldahl | 2016-02-15 | 1.37
S84 | mg/L | Routine Sample | Nitrogen- Total Kjeldahl | 2016-02-29 | 1.48
S84 | mg/L | Routine Sample | Nitrogen- Total Kjeldahl | 2016-03-14 | 1.2
S84 | mg/L | Routine Sample | Nitrogen- Total Kjeldahl | 2016-03-28 | 2.42
S84 | mg/L | Routine Sample | Nitrogen- Total Kjeldahl | 2016-04-11 | 1.3
S84 | mg/L | Routine Sample | Nitrogen- Total Kjeldahl | 2016-04-25 | 1.38
S84 | mg/L | Routine Sample | Nitrogen- Total Kjeldahl | 2016-05-09 | 1.42
S84 | mg/L | Routine Sample | Nitrogen- Total Kjeldahl | 2016-05-23 | 1.65
S84 | mg/L | Routine Sample | Nitrogen- Total Kjeldahl | 2016-06-06 | 1.73
S84 | mg/L | Routine Sample | Nitrogen- Total Kjeldahl | 2016-06-20 | 1.65
S84 | mg/L | Routine Sample | Phosphorus- Total | 2013-05-08 | 0.059
S84 | mg/L | Routine Sample | Phosphorus- Total | 2013-05-22 | 0.051
S84 | mg/L | Routine Sample | Phosphorus- Total | 2013-06-05 | 0.038
S84 | mg/L | Routine Sample | Phosphorus- Total | 2013-06-19 | 0.061
S84 | mg/L | Routine Sample | Phosphorus- Total | 2013-07-10 | 0.06
S84 | mg/L | Routine Sample | Phosphorus- Total | 2013-07-24 | 0.108
S84 | mg/L | Routine Sample | Phosphorus- Total | 2013-08-07 | 0.127
S84 | mg/L | Routine Sample | Phosphorus- Total | 2013-08-21 | 0.066
S84 | mg/L | Routine Sample | Phosphorus- Total | 2013-09-04 | 0.09
S84 | mg/L | Routine Sample | Phosphorus- Total | 2013-09-18 | 0.105
S84 | mg/L | Routine Sample | Phosphorus- Total | 2013-10-07 | 0.07
S84 | mg/L | Routine Sample | Phosphorus- Total | 2013-10-21 | 0.051
S84 | mg/L | Routine Sample | Phosphorus- Total | 2013-11-04 | 0.06
S84 | mg/L | Routine Sample | Phosphorus- Total | 2013-11-18 | 0.043
S84 | mg/L | Routine Sample | Phosphorus- Total | 2013-12-02 | 0.049
S84 | mg/L | Routine Sample | Phosphorus- Total | 2013-12-16 | 0.041
S84 | mg/L | Routine Sample | Phosphorus- Total | 2014-01-06 | 0.033
S84 | mg/L | Routine Sample | Phosphorus- Total | 2014-01-21 | 0.043
S84 | mg/L | Routine Sample | Phosphorus- Total | 2014-02-03 | 0.049
S84 | mg/L | Routine Sample | Phosphorus- Total | 2014-02-17 | 0.053
S84 | mg/L | Routine Sample | Phosphorus- Total | 2014-03-03 | 0.04
S84 | mg/L | Routine Sample | Phosphorus- Total | 2014-03-17 | 0.044
S84 | mg/L | Routine Sample | Phosphorus- Total | 2014-04-07 | 0.037
S84 | mg/L | Routine Sample | Phosphorus- Total | 2014-04-21 | 0.041
S84 | mg/L | Routine Sample | Phosphorus- Total | 2014-05-05 | 0.038
S84 | mg/L | Routine Sample | Phosphorus- Total | 2014-05-19 | 0.096
S84 | mg/L | Routine Sample | Phosphorus- Total | 2014-06-09 | 0.032
S84 | mg/L | Routine Sample | Phosphorus- Total | 2014-06-23 | 0.099
S84 | mg/L | Routine Sample | Phosphorus- Total | 2014-07-07 | 0.1
S84 | mg/L | Routine Sample | Phosphorus- Total | 2014-07-21 | 0.115
S84 | mg/L | Routine Sample | Phosphorus- Total | 2014-08-04 | 0.065
S84 | mg/L | Routine Sample | Phosphorus- Total | 2014-08-18 | 0.062
S84 | mg/L | Routine Sample | Phosphorus- Total | 2014-10-06 | 0.065
S84 | mg/L | Routine Sample | Phosphorus- Total | 2014-10-20 | 0.05
S84 | mg/L | Routine Sample | Phosphorus- Total | 2014-11-03 | 0.053
S84 | mg/L | Routine Sample | Phosphorus- Total | 2014-11-17 | 0.051
S84 | mg/L | Routine Sample | Phosphorus- Total | 2014-12-01 | 0.066
S84 | mg/L | Routine Sample | Phosphorus- Total | 2014-12-15 | 0.057
S84 | mg/L | Routine Sample | Phosphorus- Total | 2015-01-05 | 0.038
S84 | mg/L | Routine Sample | Phosphorus- Total | 2015-01-20 | 0.056
S84 | mg/L | Routine Sample | Phosphorus- Total | 2015-02-02 | 0.062
S84 | mg/L | Routine Sample | Phosphorus- Total | 2015-02-16 | 0.065
S84 | mg/L | Routine Sample | Phosphorus- Total | 2015-03-02 | 0.106
S84 | mg/L | Routine Sample | Phosphorus- Total | 2015-03-16 | 0.048
S84 | mg/L | Routine Sample | Phosphorus- Total | 2015-04-06 | 0.05
S84 | mg/L | Routine Sample | Phosphorus- Total | 2015-04-20 | 0.082
S84 | mg/L | Routine Sample | Phosphorus- Total | 2015-05-04 | 0.103
S84 | mg/L | Routine Sample | Phosphorus- Total | 2015-05-18 | 0.071
S84 | mg/L | Routine Sample | Phosphorus- Total | 2015-06-01 | 0.069
S84 | mg/L | Routine Sample | Phosphorus- Total | 2015-06-15 | 0.104
S84 | mg/L | Routine Sample | Phosphorus- Total | 2015-07-06 | 0.034
S84 | mg/L | Routine Sample | Phosphorus- Total | 2015-07-20 | 0.069
S84 | mg/L | Routine Sample | Phosphorus- Total | 2015-08-03 | 0.1
S84 | mg/L | Routine Sample | Phosphorus- Total | 2015-08-17 | 0.112
S84 | mg/L | Routine Sample | Phosphorus- Total | 2015-08-31 | 0.114
S84 | mg/L | Routine Sample | Phosphorus- Total | 2015-09-14 | 0.08
S84 | mg/L | Routine Sample | Phosphorus- Total | 2015-09-28 | 0.063
S84 | mg/L | Routine Sample | Phosphorus- Total | 2015-10-12 | 0.053
S84 | mg/L | Routine Sample | Phosphorus- Total | 2015-10-26 | 0.042
S84 | mg/L | Routine Sample | Phosphorus- Total | 2015-11-09 | 0.042
S84 | mg/L | Routine Sample | Phosphorus- Total | 2015-11-23 | 0.09
S84 | mg/L | Routine Sample | Phosphorus- Total | 2015-12-07 | 0.153
S84 | mg/L | Routine Sample | Phosphorus- Total | 2015-12-21 | 0.06
S84 | mg/L | Routine Sample | Phosphorus- Total | 2016-01-04 | 0.049
S84 | mg/L | Routine Sample | Phosphorus- Total | 2016-01-20 | 0.133
S84 | mg/L | Routine Sample | Phosphorus- Total | 2016-02-01 | 0.122
S84 | mg/L | Routine Sample | Phosphorus- Total | 2016-02-15 | 0.099
S84 | mg/L | Routine Sample | Phosphorus- Total | 2016-02-29 | 0.095
S84 | mg/L | Routine Sample | Phosphorus- Total | 2016-03-14 | 0.071
S84 | mg/L | Routine Sample | Phosphorus- Total | 2016-03-28 | 0.074
S84 | mg/L | Routine Sample | Phosphorus- Total | 2016-04-11 | 0.072
S84 | mg/L | Routine Sample | Phosphorus- Total | 2016-04-25 | 0.087
S84 | mg/L | Routine Sample | Phosphorus- Total | 2016-05-09 | 0.075
S84 | mg/L | Routine Sample | Phosphorus- Total | 2016-05-23 | 0.141
S84 | mg/L | Routine Sample | Phosphorus- Total | 2016-06-06 | 0.118
S84 | mg/L | Routine Sample | Phosphorus- Total | 2016-06-20 | 0.111
SCD | mg/L | Intermediate Grab | Nitrate-Nitrite (N) | 2017-08-30 | 0.004
SCD | mg/L | Intermediate Grab | Nitrate-Nitrite (N) | 2018-03-27 11:40 | 0.004
SCD | mg/L | Intermediate Grab | Nitrogen- Total | 2017-08-30 | 0.62
SCD | mg/L | Intermediate Grab | Nitrogen- Total | 2018-03-27 11:40 | 0.7
SCD | mg/L | Intermediate Grab | Nitrogen- Total Kjeldahl | 2017-08-30 | 0.62
SCD | mg/L | Intermediate Grab | Nitrogen- Total Kjeldahl | 2018-03-27 11:40 | 0.7
SCD | mg/L | Intermediate Grab | Phosphorus- Total | 2017-08-30 | 0.0645
SCD | mg/L | Intermediate Grab | Phosphorus- Total | 2018-03-27 11:40 | 0.0315
SCD | mg/L | Routine Sample | Nitrate-Nitrite (N) | 2013-07-24 10:15 | 0.03
SCD | mg/L | Routine Sample | Nitrate-Nitrite (N) | 2014-02-03 10:20 | 0.0025
SCD | mg/L | Routine Sample | Nitrate-Nitrite (N) | 2014-05-05 11:00 | 0.008
SCD | mg/L | Routine Sample | Nitrate-Nitrite (N) | 2014-08-27 10:20 | 0.041
SCD | mg/L | Routine Sample | Nitrate-Nitrite (N) | 2014-11-12 11:20 | 0.012
SCD | mg/L | Routine Sample | Nitrate-Nitrite (N) | 2015-02-09 10:40 | 0.003
SCD | mg/L | Routine Sample | Nitrate-Nitrite (N) | 2015-09-28 09:20 | 0.038
SCD | mg/L | Routine Sample | Nitrate-Nitrite (N) | 2015-11-16 09:52 | 0.023
SCD | mg/L | Routine Sample | Nitrate-Nitrite (N) | 2016-03-10 09:45 | 0.006
SCD | mg/L | Routine Sample | Nitrate-Nitrite (N) | 2016-05-25 11:10 | 0.0035
SCD | mg/L | Routine Sample | Nitrate-Nitrite (N) | 2016-08-22 10:25 | 0.017
SCD | mg/L | Routine Sample | Nitrate-Nitrite (N) | 2016-11-09 09:50 | 0.027
SCD | mg/L | Routine Sample | Nitrate-Nitrite (N) | 2017-02-14 09:45 | 0.0035
SCD | mg/L | Routine Sample | Nitrogen- Total | 2013-07-24 10:15 | 0.71
SCD | mg/L | Routine Sample | Nitrogen- Total | 2014-02-03 10:20 | 0.27
SCD | mg/L | Routine Sample | Nitrogen- Total | 2014-05-05 11:00 | 0.92
SCD | mg/L | Routine Sample | Nitrogen- Total | 2014-08-27 10:20 | 0.73
SCD | mg/L | Routine Sample | Nitrogen- Total | 2014-11-12 11:20 | 0.59
SCD | mg/L | Routine Sample | Nitrogen- Total | 2015-02-09 10:40 | 0.56
SCD | mg/L | Routine Sample | Nitrogen- Total | 2015-09-28 09:20 | 0.49
SCD | mg/L | Routine Sample | Nitrogen- Total | 2015-11-16 09:52 | 0.6
SCD | mg/L | Routine Sample | Nitrogen- Total | 2016-03-10 09:45 | 0.58
SCD | mg/L | Routine Sample | Nitrogen- Total | 2016-05-25 11:10 | 0.58
SCD | mg/L | Routine Sample | Nitrogen- Total | 2016-08-22 10:25 | 0.58
SCD | mg/L | Routine Sample | Nitrogen- Total | 2016-11-09 09:50 | 0.58
SCD | mg/L | Routine Sample | Nitrogen- Total | 2017-02-14 09:45 | 0.57
SCD | mg/L | Routine Sample | Nitrogen- Total Kjeldahl | 2013-07-24 10:15 | 0.68
SCD | mg/L | Routine Sample | Nitrogen- Total Kjeldahl | 2014-02-03 10:20 | 0.27
SCD | mg/L | Routine Sample | Nitrogen- Total Kjeldahl | 2014-05-05 11:00 | 0.91
SCD | mg/L | Routine Sample | Nitrogen- Total Kjeldahl | 2014-08-27 10:20 | 0.69
SCD | mg/L | Routine Sample | Nitrogen- Total Kjeldahl | 2014-11-12 11:20 | 0.58
SCD | mg/L | Routine Sample | Nitrogen- Total Kjeldahl | 2015-02-09 10:40 | 0.56
SCD | mg/L | Routine Sample | Nitrogen- Total Kjeldahl | 2015-09-28 09:20 | 0.46
SCD | mg/L | Routine Sample | Nitrogen- Total Kjeldahl | 2015-11-16 09:52 | 0.58
SCD | mg/L | Routine Sample | Nitrogen- Total Kjeldahl | 2016-03-10 09:45 | 0.57
SCD | mg/L | Routine Sample | Nitrogen- Total Kjeldahl | 2016-05-25 11:10 | 0.58
SCD | mg/L | Routine Sample | Nitrogen- Total Kjeldahl | 2016-08-22 10:25 | 0.57
SCD | mg/L | Routine Sample | Nitrogen- Total Kjeldahl | 2016-11-09 09:50 | 0.56
SCD | mg/L | Routine Sample | Nitrogen- Total Kjeldahl | 2017-02-14 09:45 | 0.57
Tiger1-G4CE0070 | mg/L | Direct Grab | Nitrate-Nitrite (N) | 2017-07-05 10:05 | 0.005
Tiger1-G4CE0070 | mg/L | Direct Grab | Nitrate-Nitrite (N) | 2017-10-09 11:35 | 0.005
Tiger1-G4CE0070 | mg/L | Direct Grab | Nitrate-Nitrite (N) | 2017-11-08 11:23 | 0.023
Tiger1-G4CE0070 | mg/L | Direct Grab | Nitrate-Nitrite (N) | 2017-11-30 12:05 | 0.019
Tiger1-G4CE0070 | mg/L | Direct Grab | Nitrate-Nitrite (N) | 2017-12-11 11:36 | 0.031
Tiger1-G4CE0070 | mg/L | Direct Grab | Nitrate-Nitrite (N) | 2018-01-02 11:30 | 0.021
Tiger1-G4CE0070 | mg/L | Direct Grab | Nitrate-Nitrite (N) | 2018-02-05 10:00 | 0.005
Tiger1-G4CE0070 | mg/L | Direct Grab | Nitrate-Nitrite (N) | 2018-03-01 11:05 | 0.009
Tiger1-G4CE0070 | mg/L | Direct Grab | Nitrogen- Total Kjeldahl | 2017-07-05 10:05 | 1.3
Tiger1-G4CE0070 | mg/L | Direct Grab | Nitrogen- Total Kjeldahl | 2017-10-09 11:35 | 1.08
Tiger1-G4CE0070 | mg/L | Direct Grab | Nitrogen- Total Kjeldahl | 2017-11-08 11:23 | 0.97
Tiger1-G4CE0070 | mg/L | Direct Grab | Nitrogen- Total Kjeldahl | 2017-11-30 12:05 | 0.99
Tiger1-G4CE0070 | mg/L | Direct Grab | Nitrogen- Total Kjeldahl | 2017-12-11 11:36 | 0.84
Tiger1-G4CE0070 | mg/L | Direct Grab | Nitrogen- Total Kjeldahl | 2018-01-02 11:30 | 0.87
Tiger1-G4CE0070 | mg/L | Direct Grab | Nitrogen- Total Kjeldahl | 2018-02-05 10:00 | 0.851
Tiger1-G4CE0070 | mg/L | Direct Grab | Nitrogen- Total Kjeldahl | 2018-03-01 11:05 | 1
Tiger1-G4CE0070 | mg/L | Direct Grab | Phosphorus- Total | 2017-07-05 10:05 | 0.195
Tiger1-G4CE0070 | mg/L | Direct Grab | Phosphorus- Total | 2017-10-09 11:35 | 0.202
Tiger1-G4CE0070 | mg/L | Direct Grab | Phosphorus- Total | 2017-11-08 11:23 | 0.14
Tiger1-G4CE0070 | mg/L | Direct Grab | Phosphorus- Total | 2017-11-30 12:05 | 0.15
Tiger1-G4CE0070 | mg/L | Direct Grab | Phosphorus- Total | 2017-12-11 11:36 | 0.11
Tiger1-G4CE0070 | mg/L | Direct Grab | Phosphorus- Total | 2018-01-02 11:30 | 0.11
Tiger1-G4CE0070 | mg/L | Direct Grab | Phosphorus- Total | 2018-02-05 10:00 | 0.077
Tiger1-G4CE0070 | mg/L | Direct Grab | Phosphorus- Total | 2018-03-01 11:05 | 0.13
Tiger1-G4CE0070 | mg/L | Routine Sample | Nitrate-Nitrite (N) | 2013-06-05 09:30 | 0.005
Tiger1-G4CE0070 | mg/L | Routine Sample | Nitrate-Nitrite (N) | 2013-09-09 10:10 | 0.005
Tiger1-G4CE0070 | mg/L | Routine Sample | Nitrate-Nitrite (N) | 2013-12-02 10:10 | 0.022
Tiger1-G4CE0070 | mg/L | Routine Sample | Nitrate-Nitrite (N) | 2014-01-06 10:40 | 0.029
Tiger1-G4CE0070 | mg/L | Routine Sample | Nitrate-Nitrite (N) | 2014-04-10 09:35 | 0.011
Tiger1-G4CE0070 | mg/L | Routine Sample | Nitrate-Nitrite (N) | 2014-07-02 09:35 | 0.005
Tiger1-G4CE0070 | mg/L | Routine Sample | Nitrate-Nitrite (N) | 2014-10-06 10:00 | 0.019
Tiger1-G4CE0070 | mg/L | Routine Sample | Nitrate-Nitrite (N) | 2015-02-02 10:05 | 0.005
Tiger1-G4CE0070 | mg/L | Routine Sample | Nitrate-Nitrite (N) | 2015-05-13 09:15 | 0.005
Tiger1-G4CE0070 | mg/L | Routine Sample | Nitrate-Nitrite (N) | 2015-08-11 09:35 | 0.005
Tiger1-G4CE0070 | mg/L | Routine Sample | Nitrate-Nitrite (N) | 2015-11-16 10:20 | 0.005
Tiger1-G4CE0070 | mg/L | Routine Sample | Nitrate-Nitrite (N) | 2016-01-11 11:55 | 0.023
Tiger1-G4CE0070 | mg/L | Routine Sample | Nitrate-Nitrite (N) | 2016-02-01 12:30 | 0.012
Tiger1-G4CE0070 | mg/L | Routine Sample | Nitrate-Nitrite (N) | 2016-02-25 13:58 | 0.018
Tiger1-G4CE0070 | mg/L | Routine Sample | Nitrate-Nitrite (N) | 2016-03-16 11:15 | 0.005
Tiger1-G4CE0070 | mg/L | Routine Sample | Nitrate-Nitrite (N) | 2016-04-26 13:22 | 0.014
Tiger1-G4CE0070 | mg/L | Routine Sample | Nitrate-Nitrite (N) | 2016-06-06 11:20 | 0.045
Tiger1-G4CE0070 | mg/L | Routine Sample | Nitrate-Nitrite (N) | 2016-06-08 10:20 | 0.01
Tiger1-G4CE0070 | mg/L | Routine Sample | Nitrate-Nitrite (N) | 2016-06-29 12:35 | 0.005
Tiger1-G4CE0070 | mg/L | Routine Sample | Nitrate-Nitrite (N) | 2016-09-12 09:45 | 0.005
Tiger1-G4CE0070 | mg/L | Routine Sample | Nitrate-Nitrite (N) | 2016-12-07 12:40 | 0.005
Tiger1-G4CE0070 | mg/L | Routine Sample | Nitrate-Nitrite (N) | 2017-01-10 10:40 | 0.005
Tiger1-G4CE0070 | mg/L | Routine Sample | Nitrate-Nitrite (N) | 2017-02-27 11:55 | 0.028
Tiger1-G4CE0070 | mg/L | Routine Sample | Nitrate-Nitrite (N) | 2017-04-04 10:10 | 0.021
Tiger1-G4CE0070 | mg/L | Routine Sample | Nitrate-Nitrite (N) | 2017-08-03 11:30 | 0.002
Tiger1-G4CE0070 | mg/L | Routine Sample | Nitrogen- Total | 2013-06-05 09:30 | 0.79
Tiger1-G4CE0070 | mg/L | Routine Sample | Nitrogen- Total | 2013-09-09 10:10 | 0.97
Tiger1-G4CE0070 | mg/L | Routine Sample | Nitrogen- Total | 2013-12-02 10:10 | 0.84
Tiger1-G4CE0070 | mg/L | Routine Sample | Nitrogen- Total | 2014-01-06 10:40 | 0.81
Tiger1-G4CE0070 | mg/L | Routine Sample | Nitrogen- Total | 2014-04-10 09:35 | 0.81
Tiger1-G4CE0070 | mg/L | Routine Sample | Nitrogen- Total | 2014-07-02 09:35 | 0.92
Tiger1-G4CE0070 | mg/L | Routine Sample | Nitrogen- Total | 2014-10-06 10:00 | 0.84
Tiger1-G4CE0070 | mg/L | Routine Sample | Nitrogen- Total | 2015-02-02 10:05 | 0.78
Tiger1-G4CE0070 | mg/L | Routine Sample | Nitrogen- Total | 2015-05-13 09:15 | 0.73
Tiger1-G4CE0070 | mg/L | Routine Sample | Nitrogen- Total | 2015-08-11 09:35 | 0.87
Tiger1-G4CE0070 | mg/L | Routine Sample | Nitrogen- Total | 2015-11-16 10:20 | 0.93
Tiger1-G4CE0070 | mg/L | Routine Sample | Nitrogen- Total | 2016-03-16 11:15 | 0.82
Tiger1-G4CE0070 | mg/L | Routine Sample | Nitrogen- Total | 2016-06-08 10:20 | 0.9
Tiger1-G4CE0070 | mg/L | Routine Sample | Nitrogen- Total | 2016-06-29 12:35 | 1.25
Tiger1-G4CE0070 | mg/L | Routine Sample | Nitrogen- Total | 2016-09-12 09:45 | 0.89
Tiger1-G4CE0070 | mg/L | Routine Sample | Nitrogen- Total | 2016-12-07 12:40 | 0.73
Tiger1-G4CE0070 | mg/L | Routine Sample | Nitrogen- Total | 2017-01-10 10:40 | 0.75
Tiger1-G4CE0070 | mg/L | Routine Sample | Nitrogen- Total | 2017-04-04 10:10 | 1.06
Tiger1-G4CE0070 | mg/L | Routine Sample | Nitrogen- Total Kjeldahl | 2013-06-05 09:30 | 0.787
Tiger1-G4CE0070 | mg/L | Routine Sample | Nitrogen- Total Kjeldahl | 2013-09-09 10:10 | 0.968
Tiger1-G4CE0070 | mg/L | Routine Sample | Nitrogen- Total Kjeldahl | 2013-12-02 10:10 | 0.813
Tiger1-G4CE0070 | mg/L | Routine Sample | Nitrogen- Total Kjeldahl | 2014-01-06 10:40 | 0.781
Tiger1-G4CE0070 | mg/L | Routine Sample | Nitrogen- Total Kjeldahl | 2014-04-10 09:35 | 0.801
Tiger1-G4CE0070 | mg/L | Routine Sample | Nitrogen- Total Kjeldahl | 2014-07-02 09:35 | 0.919
Tiger1-G4CE0070 | mg/L | Routine Sample | Nitrogen- Total Kjeldahl | 2014-10-06 10:00 | 0.821
Tiger1-G4CE0070 | mg/L | Routine Sample | Nitrogen- Total Kjeldahl | 2015-02-02 10:05 | 0.783
Tiger1-G4CE0070 | mg/L | Routine Sample | Nitrogen- Total Kjeldahl | 2015-05-13 09:15 | 0.732
Tiger1-G4CE0070 | mg/L | Routine Sample | Nitrogen- Total Kjeldahl | 2015-08-11 09:35 | 0.867
Tiger1-G4CE0070 | mg/L | Routine Sample | Nitrogen- Total Kjeldahl | 2015-11-16 10:20 | 0.931
Tiger1-G4CE0070 | mg/L | Routine Sample | Nitrogen- Total Kjeldahl | 2016-01-11 11:55 | 0.73
Tiger1-G4CE0070 | mg/L | Routine Sample | Nitrogen- Total Kjeldahl | 2016-02-01 12:30 | 0.89
Tiger1-G4CE0070 | mg/L | Routine Sample | Nitrogen- Total Kjeldahl | 2016-02-25 13:58 | 0.81
Tiger1-G4CE0070 | mg/L | Routine Sample | Nitrogen- Total Kjeldahl | 2016-03-16 11:15 | 0.816
Tiger1-G4CE0070 | mg/L | Routine Sample | Nitrogen- Total Kjeldahl | 2016-04-26 13:22 | 0.67
Tiger1-G4CE0070 | mg/L | Routine Sample | Nitrogen- Total Kjeldahl | 2016-06-06 11:20 | 1
Tiger1-G4CE0070 | mg/L | Routine Sample | Nitrogen- Total Kjeldahl | 2016-06-08 10:20 | 0.889
Tiger1-G4CE0070 | mg/L | Routine Sample | Nitrogen- Total Kjeldahl | 2016-06-29 12:35 | 1.25
Tiger1-G4CE0070 | mg/L | Routine Sample | Nitrogen- Total Kjeldahl | 2016-09-12 09:45 | 0.893
Tiger1-G4CE0070 | mg/L | Routine Sample | Nitrogen- Total Kjeldahl | 2016-12-07 12:40 | 0.732
Tiger1-G4CE0070 | mg/L | Routine Sample | Nitrogen- Total Kjeldahl | 2017-01-10 10:40 | 0.754
Tiger1-G4CE0070 | mg/L | Routine Sample | Nitrogen- Total Kjeldahl | 2017-02-27 11:55 | 0.79
Tiger1-G4CE0070 | mg/L | Routine Sample | Nitrogen- Total Kjeldahl | 2017-04-04 10:10 | 1.04
Tiger1-G4CE0070 | mg/L | Routine Sample | Nitrogen- Total Kjeldahl | 2017-08-03 11:30 | 1.1
Weohyakapka1 | mg/L | Direct Grab | Nitrate-Nitrite (N) | 2017-07-05 09:05 | 0.005
Weohyakapka1 | mg/L | Direct Grab | Nitrate-Nitrite (N) | 2017-10-09 12:40 | 0.005
Weohyakapka1 | mg/L | Direct Grab | Nitrate-Nitrite (N) | 2018-02-05 11:10 | 0.005
Weohyakapka1 | mg/L | Direct Grab | Nitrogen- Total Kjeldahl | 2017-07-05 09:05 | 1.06
Weohyakapka1 | mg/L | Direct Grab | Nitrogen- Total Kjeldahl | 2017-10-09 12:40 | 0.728
Weohyakapka1 | mg/L | Direct Grab | Nitrogen- Total Kjeldahl | 2018-02-05 11:10 | 0.801
Weohyakapka1 | mg/L | Direct Grab | Phosphorus- Total | 2017-07-05 09:05 | 0.039
Weohyakapka1 | mg/L | Direct Grab | Phosphorus- Total | 2017-10-09 12:40 | 0.029
Weohyakapka1 | mg/L | Direct Grab | Phosphorus- Total | 2018-02-05 11:10 | 0.033
Weohyakapka1 | mg/L | Routine Sample | Nitrate-Nitrite (N) | 2013-06-05 10:25 | 0.005
Weohyakapka1 | mg/L | Routine Sample | Nitrate-Nitrite (N) | 2013-09-09 11:15 | 0.005
Weohyakapka1 | mg/L | Routine Sample | Nitrate-Nitrite (N) | 2013-12-02 11:15 | 0.005
Weohyakapka1 | mg/L | Routine Sample | Nitrate-Nitrite (N) | 2014-01-06 11:40 | 0.005
Weohyakapka1 | mg/L | Routine Sample | Nitrate-Nitrite (N) | 2014-04-10 10:30 | 0.005
Weohyakapka1 | mg/L | Routine Sample | Nitrate-Nitrite (N) | 2014-07-02 11:10 | 0.005
Weohyakapka1 | mg/L | Routine Sample | Nitrate-Nitrite (N) | 2014-10-06 11:00 | 0.005
Weohyakapka1 | mg/L | Routine Sample | Nitrate-Nitrite (N) | 2015-02-03 09:00 | 0.005
Weohyakapka1 | mg/L | Routine Sample | Nitrate-Nitrite (N) | 2015-05-13 10:10 | 0.005
Weohyakapka1 | mg/L | Routine Sample | Nitrate-Nitrite (N) | 2015-05-13 10:15 | 0.005
Weohyakapka1 | mg/L | Routine Sample | Nitrate-Nitrite (N) | 2015-08-11 10:35 | 0.005
Weohyakapka1 | mg/L | Routine Sample | Nitrate-Nitrite (N) | 2015-11-16 11:25 | 0.005
Weohyakapka1 | mg/L | Routine Sample | Nitrate-Nitrite (N) | 2016-03-15 11:30 | 0.005
Weohyakapka1 | mg/L | Routine Sample | Nitrate-Nitrite (N) | 2016-03-15 11:35 | 0.005
Weohyakapka1 | mg/L | Routine Sample | Nitrate-Nitrite (N) | 2016-06-08 08:35 | 0.005
Weohyakapka1 | mg/L | Routine Sample | Nitrate-Nitrite (N) | 2016-06-29 14:30 | 0.011
Weohyakapka1 | mg/L | Routine Sample | Nitrate-Nitrite (N) | 2016-09-14 11:30 | 0.005
Weohyakapka1 | mg/L | Routine Sample | Nitrate-Nitrite (N) | 2016-12-07 13:35 | 0.005
Weohyakapka1 | mg/L | Routine Sample | Nitrate-Nitrite (N) | 2017-01-10 11:50 | 0.005
Weohyakapka1 | mg/L | Routine Sample | Nitrate-Nitrite (N) | 2017-04-05 09:45 | 0.005
Weohyakapka1 | mg/L | Routine Sample | Nitrogen- Total | 2013-06-05 10:25 | 0.84
Weohyakapka1 | mg/L | Routine Sample | Nitrogen- Total | 2013-09-09 11:15 | 0.81
Weohyakapka1 | mg/L | Routine Sample | Nitrogen- Total | 2013-12-02 11:15 | 0.88
Weohyakapka1 | mg/L | Routine Sample | Nitrogen- Total | 2014-01-06 11:40 | 0.82
Weohyakapka1 | mg/L | Routine Sample | Nitrogen- Total | 2014-04-10 10:30 | 0.99
Weohyakapka1 | mg/L | Routine Sample | Nitrogen- Total | 2014-07-02 11:10 | 0.96
Weohyakapka1 | mg/L | Routine Sample | Nitrogen- Total | 2014-10-06 11:00 | 0.76
Weohyakapka1 | mg/L | Routine Sample | Nitrogen- Total | 2015-02-03 09:00 | 0.9
Weohyakapka1 | mg/L | Routine Sample | Nitrogen- Total | 2015-05-13 10:10 | 0.91
Weohyakapka1 | mg/L | Routine Sample | Nitrogen- Total | 2015-05-13 10:15 | 0.92
Weohyakapka1 | mg/L | Routine Sample | Nitrogen- Total | 2015-08-11 10:35 | 0.85
Weohyakapka1 | mg/L | Routine Sample | Nitrogen- Total | 2015-11-16 11:25 | 0.97
Weohyakapka1 | mg/L | Routine Sample | Nitrogen- Total | 2016-03-15 11:30 | 0.97
Weohyakapka1 | mg/L | Routine Sample | Nitrogen- Total | 2016-03-15 11:35 | 0.96
Weohyakapka1 | mg/L | Routine Sample | Nitrogen- Total | 2016-06-08 08:35 | 0.9
Weohyakapka1 | mg/L | Routine Sample | Nitrogen- Total | 2016-06-29 14:30 | 0.78
Weohyakapka1 | mg/L | Routine Sample | Nitrogen- Total | 2016-09-14 11:30 | 0.73
Weohyakapka1 | mg/L | Routine Sample | Nitrogen- Total | 2016-12-07 13:35 | 0.67
Weohyakapka1 | mg/L | Routine Sample | Nitrogen- Total | 2017-01-10 11:50 | 0.82
Weohyakapka1 | mg/L | Routine Sample | Nitrogen- Total | 2017-04-05 09:45 | 1.04
Weohyakapka1 | mg/L | Routine Sample | Nitrogen- Total Kjeldahl | 2013-06-05 10:25 | 0.841
Weohyakapka1 | mg/L | Routine Sample | Nitrogen- Total Kjeldahl | 2013-09-09 11:15 | 0.811
Weohyakapka1 | mg/L | Routine Sample | Nitrogen- Total Kjeldahl | 2013-12-02 11:15 | 0.881
Weohyakapka1 | mg/L | Routine Sample | Nitrogen- Total Kjeldahl | 2014-01-06 11:40 | 0.815
Weohyakapka1 | mg/L | Routine Sample | Nitrogen- Total Kjeldahl | 2014-04-10 10:30 | 0.985
Weohyakapka1 | mg/L | Routine Sample | Nitrogen- Total Kjeldahl | 2014-07-02 11:10 | 0.963
Weohyakapka1 | mg/L | Routine Sample | Nitrogen- Total Kjeldahl | 2014-10-06 11:00 | 0.758
Weohyakapka1 | mg/L | Routine Sample | Nitrogen- Total Kjeldahl | 2015-02-03 09:00 | 0.898
Weohyakapka1 | mg/L | Routine Sample | Nitrogen- Total Kjeldahl | 2015-05-13 10:10 | 0.911
Weohyakapka1 | mg/L | Routine Sample | Nitrogen- Total Kjeldahl | 2015-05-13 10:15 | 0.918
Weohyakapka1 | mg/L | Routine Sample | Nitrogen- Total Kjeldahl | 2015-08-11 10:35 | 0.845
Weohyakapka1 | mg/L | Routine Sample | Nitrogen- Total Kjeldahl | 2015-11-16 11:25 | 0.973
Weohyakapka1 | mg/L | Routine Sample | Nitrogen- Total Kjeldahl | 2016-03-15 11:30 | 0.965
Weohyakapka1 | mg/L | Routine Sample | Nitrogen- Total Kjeldahl | 2016-03-15 11:35 | 0.959
Weohyakapka1 | mg/L | Routine Sample | Nitrogen- Total Kjeldahl | 2016-06-08 08:35 | 0.903
Weohyakapka1 | mg/L | Routine Sample | Nitrogen- Total Kjeldahl | 2016-06-29 14:30 | 0.766
Weohyakapka1 | mg/L | Routine Sample | Nitrogen- Total Kjeldahl | 2016-09-14 11:30 | 0.726
Weohyakapka1 | mg/L | Routine Sample | Nitrogen- Total Kjeldahl | 2016-12-07 13:35 | 0.666
Weohyakapka1 | mg/L | Routine Sample | Nitrogen- Total Kjeldahl | 2017-01-10 11:50 | 0.819
Weohyakapka1 | mg/L | Routine Sample | Nitrogen- Total Kjeldahl | 2017-04-05 09:45 | 1.04

## FWM Conc. Avg & UAL Calcs TN
TN FWM Concentration and Unit Area Load | [8 empty] | TN Target Unit Area Load (Calculated from attenuated loads)
Subwatershed | Basin | Station | WY14-18 Average FWM TN Conc. (mg/L) | WY14-18 Average Total TN Load (mtons) | WY14-18 Average Total TN Load (lbs) | Area (Acres) | WY14-18 Average TN Unit Area Load (lbs/ac) |  | Subwatershed | Total TN Load (lbs/yr) | Acres | Attenuation Factor** | Target UAL (lbs/ac)
East Lake Okeechobee | C-44/Basin 8/S-153 | S308C | 1.636 | 63.6867 | 140403.787 | 132572.1222 | 1.0591 |  | East Lake Okeechobee | 374586.6945 | 239012.5472 | 0.7 | 0.031576
East Lake Okeechobee | L-8 | 5147 (C10A) | 2.2771 | 106.2247 | 234182.9075 | 106440.425 | 2.2001 |  | Fisheating Creek | 1334298.7959 | 318042 | 0.7 | 0.084526
Fisheating Creek | FISHEATING CREEK/L-61 | FECSR78 | 1.4733 | 595.909 | 1313740.9285 | 298713 | 4.398 |  | Indian Prairie | 2262749.0745 | 276577.3636 | 0.37 | 0.16483
Fisheating Creek | NICODEMUS SLOUGH NORTH | CULV5 | 1.6053 | 7.46 | 16446.294 | 19329 | 0.85086 |  | Lake Istokpoga | 1696560.1814 | 394203.3032 | 0.64 | 0.08671
Indian Prairie | C-40 | S72 | 2.7973 | 62.6025 | 138013.4592 | 24075.6838 | 5.7325 |  | Lower Kissimmee | 1443435.0377 | 429188.1649 | 0.68 | 0.06776
Indian Prairie | C-41 | S71 | 3.4596 | 251.6262 | 554735.0159 | 112879.6131 | 4.9144 |  | South Lake Okeechobee | 835363.8186 | 350116.9738 | 0.53 | 0.048071
Indian Prairie | C-41A | S84 | 2.0107 | 444.4252 | 979779.8159 | 57747.5992 | 16.9666 |  | Taylor Creek/Nubbin Slough | 989652.4356 | 197794.6575 | 0.4 | 0.10081
Indian Prairie | L-48 | S127 | 2.0803 | 48.149 | 106149.303 | 20797.8082 | 5.1039 |  | Upper Kissimmee | 3126776.5212 | 1028421.2948 | 0.67 | 0.061256
Indian Prairie | L-49 | S129 | 1.5051 | 23.5001 | 51808.2102 | 11965.6346 | 4.3298 |  | West Lake Okeechobee | 2107.0905 | 204094.2214 | 0.9 | 0.000208
Indian Prairie | L-59E | L59E | 2.3395 | 18.6965 | 41218.3612 | 12589.3118 | 3.2741
Indian Prairie | L-59W | L59W | 1.9696 | 80.329 | 177093.2032 | 6595.901 | 26.849 |  | **Calculated from WAM
Indian Prairie | L-60E | L60E | 1.8335 | 18.1576 | 40030.3508 | 4943.9721 | 8.0968
Indian Prairie | L-60W | L60W | 1.6443 | 6.5351 | 14407.3741 | 3452.943 | 4.1725 | *Numbers obtained from 2019 SFER
Indian Prairie | L-61E | L61E | 1.5964 | 63.3078 | 139568.3342 | 14406.6228 | 9.6878
Indian Prairie | S-131 | S131 | 1.4663 | 15.3992 | 33949.0543 | 7122.2742 | 4.7666
Lake Istokpoga | ARBUCKLE CREEK | 30854 | 1.5289 | 769.5547 | 1696560.1814 | 394203.3032 | 4.3038
Lake Istokpoga | JOSEPHINE CREEK | LI02362923
Lake Istokpoga | LAKE ARBUCKLE | ARBUCKLE1-274119812344
Lake Istokpoga | LAKE ISTOKPOGA | 30853 (S-68)
Lower Kissimmee | KISSIMMEE RIVER | S65D | 1.044 | 654.7378 | 1443435.0377 | 429188.1649 | 3.3632
Lower Kissimmee | S-65A | 18085
Lower Kissimmee | S-65E | S65E
South Lake Okeechobee | 715 Farms (Culv 12A) | S274 (C12A) | no flow | 0 | 0 | 3353.1125 | 0
South Lake Okeechobee | East Beach DD (Culv 10) | S273 (C10) | 3.4329 | 0.71122 | 1567.9543 | 6656.6396 | 0.23555
South Lake Okeechobee | East Shore DD (Culv 12) | S275 (C12) | no flow | 0 | 0 | 8408.8272 | 0
South Lake Okeechobee | S2 | S2 | 6.1398 | 205.3818 | 452784.7207 | 106274.0161 | 4.2605
South Lake Okeechobee | S-3 | S3 | 4.5567 | 67.4119 | 148616.3453 | 63134.213 | 2.354
South Lake Okeechobee | S-4 | S4 | 2.9287 | 99.6739 | 219741.1858 | 29121.4622 | 7.5457
South Lake Okeechobee | S-5A Basin (S-352-WPB Canal) | S352 | 9.3969 | 4.3944 | 9687.8369 | 119201.702 | 0.081273
South Lake Okeechobee | South FL Conservancy DD (S-236) | S236 | 2.6339 | 1.0642 | 2346.2362 | 9930.7329 | 0.23626
South Lake Okeechobee | South Shore/ So. Bay DD (Culv 4A) | C4A | 2.9959 | 0.28102 | 619.5394 | 4036.2682 | 0.15349
Taylor Creek/Nubbin Slough | S-133 | S133 | 1.7467 | 61.1298 | 134766.8453 | 25626.3745 | 5.2589
Taylor Creek/Nubbin Slough | S-135 | S135 | 1.546 | 64.8462 | 142960.0251 | 17755.5987 | 8.0515
Taylor Creek/Nubbin Slough | S-154 | S154 | 2.0441 | 71.2915 | 157169.2806 | 31815.088 | 4.9401
Taylor Creek/Nubbin Slough | S-154C | S154C | 2.4984 | 9.6415 | 21255.7479 | 2133.6895 | 9.962
Taylor Creek/Nubbin Slough | S191 | S191 | 1.9198 | 241.9943 | 533500.5368 | 120463.9069 | 4.4287
Upper Kissimmee | ALLIGATOR LAKE | S60 | 1.2217 | 1418.2965 | 3126776.5212 | 1028421.2948 | 3.0404
Upper Kissimmee | BOGGY CREEK | ABOGGN
Upper Kissimmee | CATFISH CREEK | 34008
Upper Kissimmee | EAST LAKE TOHOPEKALIGA | BS-59
Upper Kissimmee | HORSE CREEK (CLOSED BASIN) | Horse Crk2
Upper Kissimmee | LAKE CONLIN (CLOSED BASIN)
Upper Kissimmee | LAKE CYPRESS | 4002
Upper Kissimmee | LAKE GENTRY | GENTRYDTCH
Upper Kissimmee | LAKE HART | MJ01253123
Upper Kissimmee | LAKE HATCHINEHA | EC-37
Upper Kissimmee | LAKE JACKSON | LJACKDSCH
Upper Kissimmee | LAKE KISSIMMEE | S65
Upper Kissimmee | LAKE MARIAN | ML22303313
Upper Kissimmee | LAKE MARION | 51242
Upper Kissimmee | LAKE MYRTLE
Upper Kissimmee | LAKE PIERCE | Pierce1
Upper Kissimmee | LAKE ROSALIE | KUB009
Upper Kissimmee | LAKE TOHOPEKALIGA | CL18273011
Upper Kissimmee | LAKE WEOHYAKAPKA | Weohyakapka1
Upper Kissimmee | LOWER REEDY CREEK | CREEDYBR
Upper Kissimmee | MARION CREEK | DLMARNCR-DLONDNCR
Upper Kissimmee | S63A | S63A
Upper Kissimmee | SHINGLE CREEK | SCD
Upper Kissimmee | TIGER LAKE | Tiger1-G4CE0070
Upper Kissimmee | UPPER REEDY CREEK | C-12E-RC-13H
West Lake Okeechobee | EAST CALOOSAHATCHEE | S77 | 2.72 | 0.07959 | 175.4641 | 198178.3442 | 0.00088538
West Lake Okeechobee | HICPOCHEE NORTH | G3SD0087
West Lake Okeechobee | NICODEMUS SLOUGH SOUTH | C5A | 1.3087 | 0.17524 | 386.3253 | 5915.8771 | 0.065303

## FWM Conc. Avg & UAL Calcs TP
TP FWM Concentration and Unit Area Load | [8 empty] | TP Target Unit Area Load (Calculated from attenuated loads)
Subwatershed | Basin | Station | WY14-18 Average FWM TP Conc. (mg/L) | WY14-18 Average Total TP Load (mtons) | WY14-18 Average Total TP Load (lbs) | Area (Acres) | WY14-18 Average TP Unit Area Load (lbs/ac) |  | Subwatershed | Total TP Load (lbs/yr) | Acres | Attenuation Factor** | Target UAL (lbs/ac)
East Lake Okeechobee | C-44/Basin 8/S-153 | S308C | 0.24867 | 9.6804 | 21341.379 | 132572.1222 | 1.0591 |  | East Lake Okeechobee | 37060.9486 | 239012.5472 | 0.66 | 0.027207
East Lake Okeechobee | L-8 | 5147 (C10A) | 0.15285 | 7.1304 | 15719.5696 | 106440.425 | 2.2001 |  | Fisheating Creek | 159613.6485 | 318042 | 0.38 | 0.088058
Fisheating Creek | FISHEATING CREEK/L-61 | FECSR78 | 0.17838 | 72.1521 | 159066.5858 | 298713 | 4.398 |  | Indian Prairie | 225986.3258 | 276577.3636 | 0.03 | 0.14337
Fisheating Creek | NICODEMUS SLOUGH NORTH | CULV5 | 0.053397 | 0.24815 | 547.0627 | 19329 | 0.85086 |  | Lake Istokpoga | 105131.4084 | 394203.3032 | 0.69 | 0.046795
Indian Prairie | C-40 | S72 | 0.44015 | 9.8504 | 21716.082 | 24075.6838 | 5.7325 |  | Lower Kissimmee | 277621.0363 | 429188.1649 | 0.38 | 0.1135
Indian Prairie | C-41 | S71 | 0.1494 | 32.8688 | 72462.6243 | 112879.6131 | 4.9144 |  | South Lake Okeechobee | 63840.8223 | 363140.9738 | 0.9 | 0.030847
Indian Prairie | C-41A | S84 | 0.45191 | 33.0212 | 72798.6457 | 57747.5992 | 16.9666 |  | Taylor Creek/Nubbin Slough | 250482.1414 | 197794.6575 | 0.21 | 0.2222
Indian Prairie | L-48 | S127 | 0.18963 | 4.389 | 9676.0908 | 20797.8082 | 5.1039 |  | Upper Kissimmee | 199491.4806 | 1028421.2948 | 0.47 | 0.034036
Indian Prairie | L-49 | S129 | 0.052723 | 0.82318 | 1814.7738 | 11965.6346 | 4.3298 |  | West Lake Okeechobee | 41.2569 | 204094.2214 | 0.93 | 3.5469e-05
Indian Prairie | L-59E | L59E | 0.16533 | 1.3213 | 2912.9821 | 12589.3118 | 3.2741
Indian Prairie | L-59W | L59W | 0.26744 | 10.9072 | 24045.9602 | 6595.901 | 26.849 |  | **Calculated from WAM
Indian Prairie | L-60E | L60E | 0.21939 | 2.1727 | 4789.8595 | 4943.9721 | 8.0968
Indian Prairie | L-60W | L60W | 0.12986 | 0.5161 | 1137.7852 | 3452.943 | 4.1725 | *Numbers obtained from 2019 SFER
Indian Prairie | L-61E | L61E | 0.14181 | 5.6237 | 12397.9537 | 14406.6228 | 9.6878
Indian Prairie | S-131 | S131 | 0.096468 | 1.0131 | 2233.5684 | 7122.2742 | 4.7666
Lake Istokpoga | ARBUCKLE CREEK | 30854 | 0.094743 | 47.6873 | 105131.4084 | 394203.3032 | 4.3038
Lake Istokpoga | JOSEPHINE CREEK | LI02362923
Lake Istokpoga | LAKE ARBUCKLE | ARBUCKLE1-274119812344
Lake Istokpoga | LAKE ISTOKPOGA | 30853 (S-68)
Lower Kissimmee | KISSIMMEE RIVER | S65D | 0.20079 | 125.9281 | 277621.0363 | 429188.1649 | 3.3632
Lower Kissimmee | S-65A | 18085
Lower Kissimmee | S-65E | S65E
South Lake Okeechobee | 715 Farms (Culv 12A) | S274 (C12A) | No Flow | No Flow | 0 | 3353.1125 | 0
South Lake Okeechobee | East Beach DD (Culv 10) | S273 (C10) | 0.77566 | 0.1607 | 354.2735 | 6656.6396 | 0.23555
South Lake Okeechobee | East Shore DD (Culv 12) | S275 (C12) | No Flow | No flow | 0 | 8408.8272 | 0
South Lake Okeechobee | S2 | S2 | 0.25246 | 8.4452 | 18618.31 | 106274.0161 | 4.2605
South Lake Okeechobee | S-3 | S3 | 0.2087 | 3.0875 | 6806.6672 | 63134.213 | 2.354
South Lake Okeechobee | S-4 | S4 | 0.36705 | 12.4923 | 27540.4276 | 29121.4622 | 7.5457
South Lake Okeechobee | S-5A Basin (S-352-WPB Canal) | S352 | 0.27395 | 0.12811 | 282.4313 | 119201.702 | 0.081273
South Lake Okeechobee | South FL Conservancy DD (S-236) | S236 | 0.221 | 0.089298 | 196.8655 | 9930.7329 | 0.23626
South Lake Okeechobee | South Shore/ So. Bay DD (Culv 4A) | C4A | 0.28161 | 0.026416 | 58.2367 | 4036.2682 | 0.15349
Taylor Creek/Nubbin Slough | S-133 | S133 | 0.2368 | 8.2878 | 18271.2133 | 25626.3745 | 5.2589
Taylor Creek/Nubbin Slough | S-135 | S135 | 0.14439 | 6.0563 | 13351.6837 | 17755.5987 | 8.0515
Taylor Creek/Nubbin Slough | S-154 | S154 | 0.54192 | 18.9009 | 41668.8227 | 31815.088 | 4.9401
Taylor Creek/Nubbin Slough | S-154C | S154C | 0.70865 | 2.7348 | 6029.1048 | 2133.6895 | 9.962
Taylor Creek/Nubbin Slough | S191 | S191 | 0.61592 | 77.6383 | 171161.3168 | 120463.9069 | 4.4287
Upper Kissimmee | ALLIGATOR LAKE | S60 | 0.077943 | 90.4887 | 199491.4806 | 1028421.2948 | 3.0404
Upper Kissimmee | BOGGY CREEK | ABOGGN
Upper Kissimmee | CATFISH CREEK | 34008
Upper Kissimmee | EAST LAKE TOHOPEKALIGA | BS-59
Upper Kissimmee | HORSE CREEK (CLOSED BASIN) | Horse Crk2
Upper Kissimmee | LAKE CONLIN (CLOSED BASIN)
Upper Kissimmee | LAKE CYPRESS | 4002
Upper Kissimmee | LAKE GENTRY | GENTRYDTCH
Upper Kissimmee | LAKE HART | MJ01253123
Upper Kissimmee | LAKE HATCHINEHA | EC-37
Upper Kissimmee | LAKE JACKSON | LJACKDSCH
Upper Kissimmee | LAKE KISSIMMEE | S65
Upper Kissimmee | LAKE MARIAN | ML22303313
Upper Kissimmee | LAKE MARION | 51242
Upper Kissimmee | LAKE MYRTLE
Upper Kissimmee | LAKE PIERCE | Pierce1
Upper Kissimmee | LAKE ROSALIE | KUB009
Upper Kissimmee | LAKE TOHOPEKALIGA | CL18273011
Upper Kissimmee | LAKE WEOHYAKAPKA | Weohyakapka1
Upper Kissimmee | LOWER REEDY CREEK | CREEDYBR
Upper Kissimmee | MARION CREEK | DLMARNCR-DLONDNCR
Upper Kissimmee | S63A | S63A
Upper Kissimmee | SHINGLE CREEK | SCD
Upper Kissimmee | TIGER LAKE | Tiger1-G4CE0070
Upper Kissimmee | UPPER REEDY CREEK | C-12E-RC-13H
West Lake Okeechobee | EAST CALOOSAHATCHEE | S77 | 0.20498 | 0.005998 | 13.2232 | 198178.3442 | 0.00088538
West Lake Okeechobee | HICPOCHEE NORTH | G3SD0087
West Lake Okeechobee | NICODEMUS SLOUGH SOUTH | C5A | 0.094969 | 0.012716 | 28.0337 | 5915.8771 | 0.065303