## WAM BMP Definitions
Table A.1. BMP Land Use Description, LUCodes, Implementation Costs, N&P Reductions, and Cost Effectiveness
Land Use Description | LUCode | Well Drained - Ridge Archbold Soil | [6 empty] | Poorly Drained - Flatwood Immokalee Soil
|  | Implementation | Typical Nutrient Load |  | Typical Nutrient Reduction |  | Cost Effectiveness |  | Implementation | Typical Nutrient Load |  | Typical Nutrient Reduction |  | Cost Effectiveness
Special Note: Orange Represent the "Base" Run, Green Represents the Scenario 1 - Nutrient BMPs |  | Cost | Nitrogen | Phoshorus | Nitrogen | Phoshorus* | Nitrogen | Phoshorus* | Cost | Nitrogen | Phoshorus | Nitrogen | Phoshorus | Nitrogen | Phoshorus
Blue Represents Scenario 2 - Water BMPs |  | $/ac/yr | lbs/ac/yr | lbs/ac/yr | % | % | $/lb-removed | $/lb-removed | $/ac/yr | lbs/ac/yr | lbs/ac/yr | % | % | $/lb-removed | $/lb-removed
Low Density Residential [Low Density Residential]' | 2 | - | 20.1044 | 0.37539 | - | - | - |  | - | 29.1564 | 0.44431 | - | - | - | -
'Low Density Residential (storm retention BMP) [Low Density Residential] ' | 102 | 2500 | 19.9525 | 0.3687 | 0.75553 | 1.7825 | 16458.6611 | 373611.6071 | 2500 | 29.0334 | 0.44022 | 0.42186 | 0.92026 | 20325.4563 | 611423.2359
'Low Density Residential to Sprayfield [Low Density Residential]' | 202 | 3000 | 3.8248 | 0.37472 | 80.9752 | 0.17839 | 184.2796 | 4479995.7681 | 3000 | 12.8768 | 0.444 | 55.8354 | 0.069618 | 184.2801 | 9698666.0504
Low Density Residential (fertility BMP) [Low Density Residential] ' | 302 | 10 | 18.7756 | 0.38949 | 6.6097 | -3.7563 | 7.5253 | -709.1723 | 10 | 26.8984 | 0.40527 | 7.7444 | 8.7866 | 4.4287 | 256.1493
Low Density Residential (fertility and storm retention BMP) [Low Density Residential]' | 402 | 2510 | 18.6239 | 0.38339 | 7.3641 | -2.1321 | 1695.3698 | -313605.3127 | 2510 | 26.7824 | 0.40155 | 8.142 | 9.6232 | 1057.3215 | 58704.0609
'Commercial and Services [Commercial and Services]' | 3 | - | 11.5692 | 1.0274 | - | - | - | - | - | 14.8986 | 1.0529 | - | - | - | -
'Commercial and Services (storm retention BMP) [Commercial and Services] ' | 103 | 2500 | 7.6346 | 0.86907 | 34.0093 | 15.4143 | 635.3906 | 15785.4357 | 2500 | 14.0819 | 1.037 | 5.4819 | 1.5062 | 3061.0199 | 157650.2099
'Pastureland and Rural Land in Transition [Rural Land in Transition] ' | 4 | - | 6.4245 | 0.0032488 | - | - | - | - | - | 8.4266 | 0.039366 | - | - | - | -
'Scrub and Brushland [Scrub and Brushland]' | 5 | - | 0.081357 | 0.015222 | - | - | - | - | - | 5.4307 | 0.18132 | - | - | - | -
'Hardwoods [Hardwoods] ' | 6 | - | 0.12433 | 0.027138 | - | - | - | - | - | 5.3719 | 0.20875 | - | - | - | -
'Hardwood Conifer Mixed [Hardwood Conifer Mixed]' | 7 | - | 0.081357 | 0.015222 | - | - | - | - | - | 5.6193 | 0.18549 | - | - | - | -
'Coniferous Plantations [Coniferous Plantations]' | 8 | - | 2.536 | 0.0025076 | - | - | - | - | - | 6.4645 | 0.47156 | - | - | - | -
'Coniferous Plantations (fertility) [Coniferous Plantations] ' | 108 | 5 | 1.8328 | 0.0025159 | 27.7286 | -0.3301 | 7.1103 | -604047.2927 | 5 | 6.3398 | 0.25755 | 1.929 | 45.3821 | 40.095 | 23.3643
'Coniferous Plantations (non-clear cut BMP) [Coniferous Plantations] ' | 208 | 100 | 0.11974 | 0.0030703 | 95.2783 | -22.4419 | 41.3861 | -177698.4126 | 100 | 6.0707 | 0.34059 | 6.0925 | 27.7741 | 253.9034 | 763.5324
'Barren Land [Barren Land]' | 17 | - | 0.63057 | 0.23123 | - | - | - | - | - | 2.2353 | 1.179 | - | - | - | -
'Barren Land (retention) [Barren Land] ' | 117 | 2500 | 0.14685 | 0.029628 | 76.7109 | 87.1866 | 5168.3154 | 12400.6546 | 2500 | 1.8981 | 1.0839 | 15.0824 | 8.0729 | 7415.4924 | 26265.1957
'Transportation Corridors [Transportation Corridors]' | 18 | - | 2.9511 | 0.066832 | - | - | - | - | - | 8.2435 | 0.086491 | - | - | - | -
'Transportation Corridors (storm retention BMP) [Transportation Corridors] ' | 118 | 2000 | 1.4981 | 0.009011 | 49.2366 | 86.5169 | 1376.4383 | 34589.7152 | 2000 | 7.8538 | 0.076998 | 4.7278 | 10.9756 | 5131.6846 | 210684.1628
'Medium Density Residential [Medium Density Residential]' | 19 | - | 21.695 | 1.2816 | - | - | - | - | - | 22.7351 | 1.3508 | - | - | - | -
'Medium Density Residential (storm retention BMP) [Medium Density Residential] ' | 119 | 3000 | 20.7872 | 1.2454 | 4.184 | 2.8211 | 3305.0331 | 82977.428 | 3000 | 22.4537 | 1.3433 | 1.2375 | 0.55382 | 10662.7215 | 401020.3404
'FDACS Medium Density Residential with Well or Pipeline [Medium Density Residential]' | 219 | - | 15.7964 | 1.2777 | 27.1886 | 0.30012 | - | - | - | 16.733 | 1.3399 | 26.4 | 0.8092 | - | -
'Medium Density Residential to Sprayfield [Medium Density Residential]' | 319 | - | 9.2653 | 0.038697 | 57.2929 | 96.9805 | - | - | - | 10.3057 | 0.10734 | 54.6704 | 92.0538 | - | -
Medium Density Residential (fertility BMP) [Medium Density Residential] ' | 419 | 3000 | 16.4477 | 1.2839 | 24.1867 | -0.18657 | 571.7229 | -1254694.3648 | 3000 | 22.0534 | 1.3174 | 2.9986 | 2.4702 | 4400.6042 | 89908.8954
High Density Residential (Offsite Sewage Deposal) [High Density Residential]' | 20 | - | 13.4869 | 0.059996 | 65.2978 | 98.6013 | - | - | - | 10.0472 | 0.12077 | 71.6381 | 97.2241 | - | -
High Density Residential (Offsite Tertiary and storm retention BMP) [High Density Residential] ' | 120 | - | 12.0512 | 0.001348 | 10.645 | 97.7532 | - | - | - | 9.6479 | 0.11075 | 3.9735 | 8.2969 | - | -
'High Density Residential to Sprayfield [High Density Residential]' | 320 | - | 13.4869 | 0.059996 | 65.2978 | 98.6013 | - | - | - | 10.0472 | 0.12077 | 71.6381 | 97.2241 | - | -
High Density Residential (Onsite Tertiary) [High Density Residential]' | 420 | - | 38.8647 | 4.2895 | - | - | - | - | - | 35.4249 | 4.3507 | - | - | - | -
High Density Residential (Offsite Tertiary and fertility BMP) [High Density Residential]' | 520 | 100 | 7.4828 | 0.060836 | 44.5179 | -1.4004 | 16.6553 | -119022.9601 | 100 | 8.5199 | 0.091765 | 15.2013 | 24.0175 | 65.4751 | 3447.559
High Density Residential (Offsite Tertiary fertility and storm retention BMP) [High Density Residential] ' | 620 | 3000 | 6.0297 | 0.002074 | 84.4855 | 99.9517 | 91.3658 | 699.7146 | 3000 | 8.1285 | 0.082799 | 77.0541 | 98.0969 | 109.9049 | 702.9288
Multiple Dwelling Units (Offsite Sewage Treatment) [Multiple Dwelling Units]' | 21 | - | 13.0722 | 0.10449 | - | - | - | - | - | 9.5616 | 0.14827 | - | - | - | -
Multiple Dwelling Units (Offsite Sewage Treatment and Fertility/storm retention BMPs) ' | 121 | 3000 | 6.4945 | 0.0016018 | 50.3183 | 98.467 | 456.084 | 29158.0684 | 3000 | 8.976 | 0.13535 | 6.1245 | 8.7155 | 5122.9369 | 232148.4508
'Industrial [Industrial] ' | 22 | - | 11.3804 | 1.0302 | - | - | - | - | - | 14.8986 | 1.0529 | - | - | - | -
'Industrial (storm retention BMP) [Industrial] ' | 122 | 3000 | 7.446 | 0.87166 | 34.5719 | 15.3921 | 762.4992 | 18918.6124 | 3000 | 14.0819 | 1.037 | 5.4819 | 1.5062 | 3673.2239 | 189180.2519
'Managed Landscape [Managed Landscape]' | 23 | - | 11.3652 | 0.18585 | - | - | - | - | - | 13.0503 | 0.28003 | - | - | - | -
'Animal Race Tracks [Animal Race Tracks]' | 24 | - | 71.0315 | 0.92392 | - | - | - | - | - | 13.2623 | 1.7001 | - | - | - | -
'Row Crops [Row Crops]' | 25 | - | 73.1776 | 0.024341 | - | - | - | - | - | 92.4735 | 2.8387 | - | - | - | -
'Row Crops (fertility BMP) [Row Crops]' | 125 | 15 | 54.377 | 0.0015228 | 25.6918 | 93.744 | 0.79785 | 657.3674 | 15 | 73.8153 | 2.4566 | 20.1768 | 13.4598 | 0.80394 | 39.258
Row Crops (Increased retention BMP) [Row Crops] ' | 225 | 150 | 73 | 0.0243 | 0.24274 | 0.16874 | 844.4497 | 3652099.5309 | 150 | 91.283 | 2.6374 | 1.2874 | 7.0912 | 125.9978 | 745.1527
Row Crops (fertility and retention BMP) [Row Crops] ' | 325 | 165 | 54.377 | 0.0015228 | 25.6918 | 93.744 | 8.7763 | 7231.0411 | 165 | 49.8158 | 1.7099 | 46.1296 | 39.7647 | 3.868 | 146.1714
'Row Crops (drip irrigation) [Row Crops]' | 425 | 400 | 42.3247 | 0.0018094 | 42.1617 | 92.5664 | 12.9647 | 17752.8014 | 400 | 60.3852 | 1.879 | 34.7 | 33.8076 | 12.4656 | 416.7944
'FDACS Row Crops with Water Control Structures -16 [Row Crops] ' | 525 | 25 | 65.8601 | 0.022059 | 9.9997 | 9.375 | 3.4165 | 10955.4199 | 25 | 82.2602 | 2.5064 | 11.0445 | 11.7061 | 2.4478 | 75.2322
'Improved Pasture [Improved Pasture]' | 26 | - | 33.0922 | 0.02283 | - | - | - | - | - | 8.3754 | 1.3709 | - | - | - | -
'Improved Pasture (fertility BMP) [Improved Pasture]' | 126 | 2 | 27.7292 | 0.019665 | 16.2061 | 13.8598 | 0.37293 | 632.0835 | 2 | 7.4702 | 1.2721 | 10.8077 | 7.2057 | 2.2095 | 20.247
'Improved Pasture (fertility and low animal density BMP) [Improved Pasture] ' | 226 | 55 | 20.9456 | 0.018886 | 36.7053 | 17.2738 | 4.528 | 13946.8977 | 55 | 7.1242 | 0.86109 | 14.9391 | 37.1864 | 43.9573 | 107.8905
Improved Pasture (Fertility and Retention BMP) [Improved Pasture]' | 326 | 27 | 27.2295 | 0.00093887 | 17.7161 | 95.8875 | 4.6054 | 1233.3987 | 27 | 4.7415 | 0.61497 | 43.3876 | 55.1401 | 7.43 | 35.7191
'Improved Pasture (Retention BMP) [Improved Pasture]' | 426 | 25 | 31.6365 | 0.00046905 | 4.3989 | 97.9454 | 17.1738 | 1118.0405 | 25 | 4.3205 | 0.53059 | 48.4148 | 61.2953 | 6.1653 | 29.7521
|  |  | 21.6906 | 0.00094482 | [5 empty] | 4.7435 | 0.71485
|  |  | 24.3473 | 0.00094295 | [5 empty] | 4.7435 | 0.71485
|  |  | 31.178 | 0.00093487 | [5 empty] | 4.9248 | 0.71485
'FDACS Improved Pasture with Drainage Improvements -2 [Improved Pasture] ' | 826 | 15 | 29.7763 | 0.00093182 | 10.0203 | 95.9184 | 4.5236 | 685.0009 | 15 | 7.171 | 1.0672 | 14.381 | 22.1531 | 12.4536 | 49.3925
'FDACS Improved Pasture with Fencing -4 [Improved Pasture]' | 926 | 25 | 23.1646 | 0.015841 | 29.9999 | 30.6122 | 2.5182 | 3577.2271 | 25 | 5.8639 | 0.95958 | 29.987 | 30.0021 | 9.954 | 60.7844
'FDACS Improved Pasture with Water Control Structures -16 [Improved Pasture] ' | 1026 | 25 | 29.7763 | 0.00093182 | 10.0203 | 95.9184 | 7.5393 | 1141.6681 | 25 | 7.1854 | 1.076 | 14.209 | 21.5098 | 21.0072 | 84.783
'FDACS Improved Pasture with Well and Trough -32 [Improved Pasture] ' | 1126 | 5 | 29.7828 | 0.0205 | 10.0004 | 10.2041 | 1.5109 | 2146.3363 | 5 | 7.539 | 1.2339 | 9.9863 | 9.9936 | 5.978 | 36.4967
'FDACS Improved Pasture - Drain and Water Control Structures (2 and 16) [Improved Pasture] ' | 1226 | 35 | 26.7986 | 0.00046591 | 19.0183 | 97.9592 | 5.5612 | 1565.0368 | 35 | 6.4539 | 0.96046 | 22.9422 | 29.9378 | 18.2149 | 85.281
'Unimproved Pasture [Unimproved Pasture]' | 27 | - | 1.2286 | 0.016603 | - | - | - | - | - | 6.9409 | 0.84335 | - | - | - | -
'Unimproved Pasture (fertility BMP) [Unimproved Pasture]' | 127 | 1 | 0.98239 | 0.018856 | 20.0415 | -13.5687 | 4.0612 | -443.8855 | 1 | 6.497 | 0.83305 | 6.3952 | 1.2208 | 2.2528 | 97.1298
Unimproved Pasture (fertility and low animal density BMP) [Unimproved Pasture] ' | 227 | 20 | 0.54367 | 0.021953 | 55.7499 | -32.2248 | 29.1988 | -3738.0901 | 20 | 6.1814 | 0.7654 | 10.9425 | 9.2431 | 26.3326 | 256.5694
'FDACS Unimproved Pasture with Water Control Structures -16 [Unimproved Pasture] ' | 327 | 15 | 1.1038 | 0.012914 | 10.1602 | 22.2222 | 120.1626 | 4065.5025 | 15 | 5.9387 | 0.66097 | 14.4389 | 21.6254 | 14.9672 | 82.247
'FDACS Unimproved Pasture - Drainage and Water Control Structures (2 and 16) [Unimproved Pasture] ' | 427 | 125 | 0.99373 | 0.011684 | 19.1191 | 29.6296 | 532.1338 | 25409.3904 | 125 | 5.491 | 0.66198 | 20.8899 | 21.5052 | 86.2095 | 689.2222
'Tree Nurseries (Wet Retention) [Tree Nurseries]' | 1227 | - | 22.192 | 0 | - | - | - | - | - | 10.2782 | 1.0347 | - | - | - | -
'Woodland Pasture [Woodland Pasture]' | 28 | - | 0.84292 | 0.014853 | - | - | - | - | - | 6.4179 | 0.74745 | - | - | - | -
'Woodland Pasture (fertility BMP) [Woodland Pasture]' | 128 | 1 | 0.54178 | 0.020664 | 35.7256 | -39.1208 | 3.3207 | -172.0969 | 1 | 5.4687 | 0.73569 | 14.7905 | 1.5742 | 1.0535 | 84.9886
'Woodland Pasture (fertility and low animal density BMP) [Woodland Pasture] ' | 228 | 20 | 0.28688 | 0.02282 | 65.9659 | -53.6368 | 35.9687 | -2510.4259 | 20 | 5.4484 | 0.67833 | 15.1068 | 9.2483 | 20.6283 | 289.3229
'Woodland Pasture with Water Control Structures -16 [Woodland Pasture] ' | 328 | 10 | 0.75875 | 0.013615 | 9.9854 | 8.3335 | 118.8084 | 8078.9499 | 10 | 5.4407 | 0.4616 | 15.2262 | 38.2442 | 10.2333 | 34.9824
'Woodland Pasture with Well and Trough -32 [Woodland Pasture] ' | 428 | 3 | 0.75875 | 0.013615 | 9.9853 | 8.3333 | 35.643 | 2423.7234 | 3 | 5.7416 | 0.53064 | 10.5382 | 29.0064 | 4.4357 | 13.837
'Woodland Pasture - Drain and Water Control Structures (2 and 16) [Woodland Pasture]' | 528 | 25 | 0.68263 | 0.012378 | 19.0163 | 16.6668 | 155.9658 | 10098.7746 | 25 | 5.0164 | 0.45337 | 21.8371 | 39.3449 | 17.8382 | 85.0095
'Zoos [Zoos] ' | 29 | - | 179.8034 | 0.91892 | - | - | - | - | - | 30.3139 | 2.3744 | - | - | - | -
'Peach and Pecan Orchards [Groves and Orchards] ' | 30 | - | 24.3963 | 0.00047284 | - | - | - | - | - | 23.5103 | 7.019 | - | - | - | -
'Peach and Pecan Orchards (fertility BMP) [Groves and Orchards] ' | 130 | 10 | 11.2041 | 0.001 | 54.0747 | -111.4867 | 0.75802 | -18969.6775 | 10 | 21.1592 | 3.5499 | 10 | 49.4243 | 4.2535 | 2.8826
'Blueberries [Blueberries] ' | 31 | - | 3.9682 | 0.0030771 | - | - | - | - | - | 0.50254 | 0.15166 | - | - | - | -
'Blueberries (fertility BMP) [Blueberries]' | 131 | 10 | 0.77877 | 0.0018469 | 80.375 | 39.98 | 3.1353 | 8128.553 | 10 | 0.14453 | 0.081647 | 71.2397 | 46.165 | 27.9325 | 142.8271
'Cattle Feeding Operations [Cattle Feeding Operations]' | 32 | - | 100.6546 | 2.1917 | - | - | - | - | - | 18.6819 | 9.7937 | - | - | - | -
'Cattle Feeding Operations (waste balance BMP) [Cattle Feeding Operations] ' | 132 | 250 | 80.524 | 1.7535 | 19.9997 | 19.9934 | 12.4189 | 570.5322 | 250 | 14.9458 | 7.8351 | 19.9985 | 19.9986 | 66.9147 | 127.6414
'Cattle Feeding Operations (low animal density BMP) [Cattle Feeding Operations] ' | 232 | 300 | 46.5763 | 1.0876 | 53.7266 | 50.3752 | 5.5475 | 271.7264 | 300 | 8.8028 | 4.9878 | 52.8804 | 49.0713 | 30.3673 | 62.423
'FDACS Cattle Feeding Operations with Water Control Structures -16 [Cattle Feeding Operations] ' | 332 | 1100 | 90.4564 | 0.045479 | 10.1318 | 97.9249 | 107.8628 | 512.5387 | 1100 | 16.6613 | 7.2862 | 10.8159 | 25.6031 | 544.3888 | 438.6838
'Poultry Feeding Operations [Poultry Feeding Operations]' | 33 | - | 85.9818 | 0.11533 | - | - | - | - | - | 7.2506 | 8.9426 | - | - | - | -
'Poultry Feeding Operations (fertility BMP) [Poultry Feeding Operations]' | 133 | 15 | 77.3838 | 0.10347 | 9.9998 | 10.2881 | 1.7446 | 1264.1948 | 15 | 6.5257 | 8.0485 | 9.9981 | 9.9985 | 20.6917 | 16.7762
'Poultry Feeding Operations (fertility and waste balance BMP) [Poultry Feeding Operations]' | 233 | 250 | 68.7858 | 0.092074 | 19.9997 | 20.1646 | 14.5382 | 10749.9554 | 250 | 5.8005 | 7.1541 | 20 | 20 | 172.3988 | 139.7807
'Swine Feeding Operations [Swine Feeding Operations]' | 34 | - | 277.6946 | 0.42713 | - | - | - | - | - | 50.6311 | 8.1161 | - | - | - | -
'Swine Feeding Operations (waste balance BMP) [Swine Feeding Operations] ' | 134 | 15 | 205.0284 | 0.32902 | 26.1677 | 22.9694 | 0.20642 | 152.8906 | 15 | 37.4996 | 6.3013 | 25.9356 | 22.3599 | 1.1423 | 8.2656
'Swine Feeding Operations (low animal density BMP) [Swine Feeding Operations] ' | 234 | 250 | 135.8428 | 0.2331 | 51.0819 | 45.4259 | 1.7624 | 1288.4717 | 250 | 24.9601 | 4.5649 | 50.702 | 43.7552 | 9.7386 | 70.3985
'Tree Nurseries [Tree Nurseries]' | 35 | - | 23.106 | 0.00060844 | - | - | - | - | - | 26.8742 | 2.8427 | - | - | - | -
'Tree Nurseries (Fertility BMP) [Tree Nurseries]' | 135 | 20 | 12.9051 | 1e-05 | 44.1482 | 98.3564 | 1.9606 | 33420.3384 | 20 | 24.6909 | 1.2711 | 8.1243 | 55.2861 | 9.1602 | 12.7257
'Tree Nurseries (Fertility and Storm Retention BMPs) [Tree Nurseries] ' | 235 | 250 | 12.9051 | 1e-05 | 44.1482 | 98.3564 | 24.5076 | 417754.2304 | 250 | 1.0702 | 0.091549 | 96.0178 | 96.7795 | 9.6884 | 90.8707
'Sod Farms [Sod Farms]' | 36 | - | 103.4152 | 0.022922 | - | - | - | - | - | 5.038 | 3.4312 | - | - | - | -
Sod Farms (Fertility BMP) [Sod Farms]' | 136 | 30 | 64.6887 | 0.017747 | 37.4476 | 22.5798 | 0.77466 | 5796.1704 | 30 | 5.0374 | 1.8285 | 0.011577 | 46.7109 | 51436.8134 | 18.7179
Sod Farms (Retention BMP) [Sod Farms]' | 236 | 45 | 103.4152 | 0.00065492 | 0.01 | 97.1429 | 4350.9551 | 2020.888 | 45 | 4.9191 | 3.2866 | 2.3615 | 4.2154 | 378.2358 | 311.1206
Sod Farms (Fertility and Retention BMP) [Sod Farms]' | 336 | 75 | 64.6881 | 0.00065728 | 37.4482 | 97.1326 | 1.9366 | 3368.5028 | 75 | 4.9185 | 1.7515 | 2.3731 | 48.9545 | 627.3177 | 44.6501
'Ornamental Nurseries [Ornamental Nurseries]' | 37 | - | 62.9434 | 0.03065 | - | - | - | - | - | 9.2379 | 0.74089 | - | - | - | -
'Ornamental Nurseries (fertility BMP) [Ornamental Nurseries]' | 137 | 15 | 43.4823 | 0.030723 | 30.9184 | -0.23882 | 0.77077 | -204925.6934 | 15 | 8.521 | 0.4688 | 7.7614 | 36.7257 | 20.9206 | 55.1271
Ornamental Nurseries (retention BMP) [Ornamental Nurseries]' | 237 | 100 | 59.9353 | 0.028943 | 4.779 | 5.5696 | 33.2438 | 58580.4488 | 100 | 6.055 | 0.53058 | 34.4554 | 28.3869 | 31.4172 | 475.4732
Ornamental Nurseries (fertility and retention BMP) [Ornamental Nurseries]' | 337 | 115 | 41.4981 | 0.029009 | 34.0707 | 5.3534 | 5.3625 | 70088.1296 | 115 | 5.8519 | 0.44522 | 36.6537 | 39.9077 | 33.9629 | 388.9423
'Horse Farms [Horse Farms]' | 38 | - | 68.833 | 0.00094825 | - | - | - | - | - | 13.6719 | 0.75996 | - | - | - | -
'Horse Farms (fertility BMP) [Horse Farms]' | 138 | 5 | 56.1222 | 0.00096517 | 18.4662 | -1.7842 | 0.39336 | -295528.5141 | 5 | 12.0521 | 0.7138 | 11.8482 | 6.0735 | 3.0867 | 108.3278
'Horse Farms (fertility and low animal density BMP) [Horse Farms] ' | 238 | 95 | 17.2797 | 0.0015103 | 74.8962 | -59.2757 | 1.8428 | -169014.367 | 95 | 1.2013 | 0.84437 | 91.2137 | -11.1066 | 7.6179 | -1125.5133
'FDACS Horse Farms with Water Control Structures -16 [Horse Farms] ' | 338 | 45 | 61.9497 | 0.000948 | 10.0001 | 0.026425 | 6.5375 | 179587407.1234 | 45 | 11.7772 | 0.59474 | 13.8587 | 21.7408 | 23.7498 | 272.3616
'Dairies [Dairies] ' | 39 | - | 146.3595 | 0.023606 | - | - | - | - | - | 15.4219 | 1.8937 | - | - | - | -
'Dairies (fertility BMP) [Dairies]' | 139 | 15 | 113.9524 | 0.01733 | 22.1421 | 26.5857 | 0.46286 | 2390.1477 | 15 | 12.3373 | 1.5148 | 20.0013 | 20.0054 | 4.8629 | 39.5951
'Dairies (fertility and low animal density BMP) [Dairies]' | 239 | 280 | 41.5319 | 0.0090219 | 71.6234 | 61.7809 | 2.6711 | 19199.3265 | 280 | 9.2532 | 1.136 | 39.9993 | 40.0108 | 45.3909 | 369.5543
'FDACS Dairy Improvements -1 [Dairies] ' | 339 | - | 102.4518 | 0.016524 | 29.9999 | 30 | - | - | - | 10.7952 | 1.3254 | 30.0003 | 30.0081 | - | -
'FDACS Dairy with Drainage Improvements -2 [Dairies] ' | 439 | - | 131.7197 | 0.00094423 | 10.0026 | 96 | - | - | - | 13.4666 | 1.4979 | 12.6785 | 20.9 | - | -
'FDACS Dairy with Water Control Structures -16 [Dairies]' | 539 | - | 131.7197 | 0.00094423 | 10.0026 | 96 | - | - | - | 13.4892 | 1.5097 | 12.532 | 20.2765 | - | -
'FDACS Dairy with Drain and Dairy Improvements for Dairies (1 and 2) [Dairies]' | 639 | - | 92.2036 | 0.00094423 | 37.0019 | 96 | - | - | - | 9.4267 | 1.0487 | 38.8743 | 44.6191 | - | -
'FDACS Diary with Drainage and Water Control Structures (2 and 16) [Dairies] ' | 739 | 350 | 118.5477 | 0.00094423 | 19.0024 | 96 | 12.5846 | 15444.6763 | 350 | 12.1196 | 1.348 | 21.4126 | 28.8154 | 105.9891 | 641.4184
'Kennels [Kennels] ' | 40 | - | 166.8029 | 0.054311 | - | - | - | - | - | 21.6728 | 1.0027 | - | - | - | -
'Kennels (waste balance BMP) [Kennels] ' | 140 | 50 | 108.4092 | 0.055391 | 35.0076 | -1.9882 | 0.85626 | -46303.7774 | 50 | 12.781 | 0.80899 | 41.0273 | 19.3154 | 5.6232 | 258.174
'Kennels (low animal density BMP) [Kennels]' | 240 | 50 | 69.8873 | 0.056237 | 58.1019 | -3.5457 | 0.51591 | -25964.3226 | 50 | 6.1263 | 0.62694 | 71.7326 | 37.4723 | 3.2162 | 133.0783
'Salt Barrens [Salt Barrens]' | 42 | - | 0.7723 | 0.29834 | - | - | - | - | - | 1.6585 | 0.93378 | - | - | - | -
'Sewage Treatment [Sewage Treatment]' | 43 | - | 8.5759 | 0.21932 | - | - | - | - | - | 3.1702 | 0.56475 | - | - | - | -
'Solid Waste Disposal [Solid Waste Disposal]' | 44 | - | 0.83324 | 0.25448 | - | - | - | - | - | 1.5414 | 1.1383 | - | - | - | -
'Mixed Vegetables [Mixed Vegetables]' | 50 | - | 68.1384 | 0.5256 | - | - | - | - | - | 82.0771 | 1.5016 | - | - | - | -
'Potatoes [Potatoes] ' | 60 | - | 106.9508 | 11.8831 | - | - | - | - | - | 96.404 | 3.7939 | - | - | - | -
'Cabbages [Cabbage] ' | 61 | - | 106.9508 | 11.8831 | - | - | - | - | - | 75.6288 | 3.0308 | - | - | - | -
'Field Crops [Field Crops]' | 62 | - | 28.5163 | 0.21508 | - | - | - | - | - | 15.3537 | 1.2314 | - | - | - | -
'Field Crops - Fertility BMP [Field Crops] ' | 162 | 5 | 19.7752 | 0.12048 | 30.653 | 43.9826 | 0.57201 | 52.8542 | 5 | 13.3341 | 0.94703 | 13.1539 | 23.0918 | 2.4757 | 17.5842
Field Crops - (Retention BMP) [Field Crops] ' | 262 | 75 | 28.3874 | 0.022119 | 0.45202 | 89.7163 | 581.8544 | 388.6695 | 75 | 15.1199 | 1.1944 | 1.5227 | 3.0036 | 320.8034 | 2027.8309
Field Crops - (Fertility and Retention BMPs) [Field Crops] ' | 362 | 80 | 18.2436 | 0.000757 | 36.0238 | 99.648 | 7.7877 | 373.2603 | 80 | 1.1489 | 0.084558 | 92.5169 | 93.133 | 5.6319 | 69.7584
'FDACS Field Crops with Dairy Improvements -1 [Field Crops] ' | 462 | - | 19.9609 | 0.15483 | 30.0016 | 28.0142 | - | - | - | 10.7475 | 1.4482 | 30.0007 | -17.6082 | - | -
'FDACS Field Crops with Drainage Improvements -2 [Field Crops] ' | 562 | - | 25.5485 | 0.01983 | 10.4071 | 90.7801 | - | - | - | 13.1634 | 1.3094 | 14.2655 | -6.3378 | - | -
'FDACS Field Crops with Water Control Structures -16 [Field Crops] ' | 662 | - | 25.5485 | 0.01983 | 10.4071 | 90.7801 | - | - | - | 13.1912 | 1.3203 | 14.0841 | -7.2199 | - | -
'FDACS Field Crops with Dairy and Drainage Improvements -3 [Field Crops]' | 762 | - | 17.8841 | 0.017542 | 37.2847 | 91.844 | - | - | - | 9.2144 | 0.91649 | 39.9854 | 25.5718 | - | -
'FDACS Field Crops - Drain and Water Control Structures -18 [Field Crops] ' | 862 | - | 22.9935 | 0.018305 | 19.3672 | 91.4894 | - | - | - | 11.8472 | 1.0878 | 22.8381 | 11.6561 | - | -
'Sugar Cane [Sugar Cane]' | 68 | - | 14.8178 | 0.00057273 | - | - | - | - | - | 8.6926 | 1.1038 | - | - | - | -
'FDACS Sugar Cane with Water Control Structures -16 [Sugar Cane] ' | 168 | 50 | 13.3361 | 0.00057 | 9.9992 | 0.47748 | 33.7458 | 18283539.6822 | 50 | 7.4782 | 0.80362 | 13.9697 | 27.1944 | 41.1751 | 166.5733
Sugar Cane (Fertility BMP) [Sugar Cane]' | 268 | 30 | 6.3849 | 0 | 56.9108 | 100 | 3.5575 | #DIV/0! | 30 | 8.6902 | 0.70071 | 0.026855 | 36.5174 | 12851.2158 | 74.4279
Sugar Cane (Fertility and Water Control Structures BMPs) [Sugar Cane]' | 368 | 100 | 5.7481 | 0 | 61.208 | 100 | 11.0258 | #DIV/0! | 100 | 0.52033 | 0.44463 | 94.0141 | 59.7175 | 12.2366 | 151.7096
'Undeveloped Residential [Undeveloped Urban Land] ' | 70 | - | 0.32307 | 0.036148 | - | - | - | - | - | 5.459 | 0.1783 | - | - | - | -
'Ranchettes [Ranchettes] ' | 71 | - | 3.5141 | 0.096005 | - | - | - | - | - | 3.5799 | 0.47603 | - | - | - | -
Ranchettes Fertility BMP [Ranchettes] ' | 171 | 2 | 3.4654 | 0.097168 | 1.385 | -1.2114 | 41.094 | -1719.6074 | 2 | 3.5698 | 0.50477 | 0.28228 | -6.0373 | 197.9151 | -69.5905
'Prisons [Prisons] ' | 72 | - | 16.3774 | 2.3672 | - | - | - | - | - | 15.3596 | 2.504 | - | - | - | -
'Prisons (storm retention BMP) [Prisons] ' | 172 | 2000 | 15.7721 | 2.343 | 3.696 | 1.0243 | 3304.0798 | 82480.4806 | 2000 | 15.1685 | 2.4978 | 1.2445 | 0.2452 | 10463.2573 | 325747.1796
'Phosphate Processing [Phosphate Processing]' | 75 | - | 8.7257 | 176.1285 | - | - | - | - | - | 8.7257 | 176.1285 | - | - | - | -
'Citrus [Citrus Groves]' | 84 | - | 59.8315 | 0.0006933 | - | - | - | - | - | 24.6917 | 1.9625 | - | - | - | -
'Citrus (fertility BMP) [Citrus Groves] ' | 184 | 15 | 57.3153 | 0.0023992 | 4.2054 | -246.0542 | 5.9614 | -8792.993 | 15 | 22.4376 | 0.72165 | 9.1289 | 63.228 | 6.6546 | 12.0884
Citrus water BMP, irrigation BMP Only [Citrus Groves]' | 284 | 10 | 58.0582 | 0.00063281 | 2.9637 | 8.7248 | 5.6394 | 165318.2064 | 10 | 28.8938 | 2.2459 | -17.0185 | -14.4383 | -2.3797 | -35.2916
Citrus (Fertility and Water BMP - Irrigation Only) [Citrus Groves] ' | 384 | 15 | 35.8193 | 0.0010881 | 40.133 | -56.9422 | 0.62468 | -37995.5791 | 15 | 26.1129 | 0.64799 | -5.7558 | 66.9817 | -10.5545 | 11.411
Citrus (Retention and Irrigation BMP) [Citrus Groves] ' | 484 | 150 | 59.1487 | 0.00068215 | 1.1412 | 1.6086 | 219.6915 | 13449784.8322 | 150 | 24.4679 | 1.9054 | 0.9064 | 2.9123 | 670.2237 | 2624.4632
Citrus (Fertility and Water (irrigation) and Retention BMP) [Citrus Groves] ' | 584 | 165 | 57.8999 | 0.0023574 | 3.2283 | -240.0298 | 85.4241 | -99150.5264 | 165 | 25.8679 | 0.62786 | -4.7635 | 68.0074 | -140.2829 | 123.6279
'Citrus (Retention and Fertility BMP) [Citrus Groves] ' | 684 | 155 | 32.0627 | 0.0029914 | 46.4116 | -331.466 | 5.5818 | -67447.9698 | 155 | 10.884 | 0.61319 | 55.9205 | 68.7549 | 11.2256 | 114.8726
'Citrus (Retention and Water BMP) [Citrus Groves] ' | 784 | 165 | 56.9583 | 0.00063073 | 4.8021 | 9.0251 | 57.428 | 2636974.4178 | 165 | 12.6255 | 1.0731 | 48.8674 | 45.3188 | 13.6746 | 185.5213
'FDACS Citrus with Water Control Structures -16 [Citrus Groves] ' | 884 | 30 | 53.8482 | 0.000693 | 10.0001 | 0.043875 | 5.014 | 98624475.8925 | 30 | 21.7388 | 3.6183 | 11.959 | -84.3727 | 10.1596 | -18.1179
'FDACS Citrus with Irrigation Improvments/Fertigation [Citrus Groves] ' | 984 | 20 | 53.8482 | 0.00069 | 10.0001 | 0.47659 | 3.3427 | 6052931.4461 | 20 | 21.7388 | 3.6183 | 11.959 | -84.3727 | 6.7731 | -12.0786
'Intensive Pasture [Intensive Pasture]' | 85 | - | 104.1495 | 0.084174 | - | - | - | - | - | 28.1007 | 1.8666 | - | - | - | -
'Intensive Pasture fertilizer BMP [Intensive Pasture]' | 185 | 10 | 57.8049 | 0.057984 | 44.4982 | 31.1148 | 0.21577 | 381.8159 | 10 | 22.4804 | 1.2404 | 20.0005 | 33.5457 | 1.7793 | 15.9701
Intensive Pasture fertilizer with reduced animal numbers BMP [Intensive Pasture] ' | 285 | 150 | 32.9323 | 0.020612 | 68.3798 | 75.5122 | 2.1062 | 2359.9068 | 150 | 15.1392 | 0.85806 | 46.1253 | 54.0315 | 11.5727 | 148.7271
'FDACS Intensive Pasture with Dairy Improvements -1 [Intensive Pasture] ' | 385 | - | 72.9046 | 0.059185 | 30 | 29.6875 | - | - | - | 19.6702 | 1.3066 | 30.0008 | 30.002 | - | -
'FDACS Intensive Pasture with Drainage Improvements -2 [Intensive Pasture] ' | 485 | - | 93.7184 | 0.00087682 | 10.0154 | 98.9583 | - | - | - | 24.3009 | 1.4374 | 13.5219 | 22.9942 | - | -
'FDACS Intensive Pasture with Dairy and Drainage Improvements -3 [Intensive Pasture]' | 585 | 150 | 65.6029 | 0.00087682 | 37.0108 | 98.9583 | 3.8914 | 1800.775 | 150 | 17.0106 | 1.0063 | 39.4655 | 46.088 | 13.5256 | 174.3608
'Field Crops - Dairy Sprayfield [Spray Fields] ' | 86 | - | 17.3301 | 0.095333 | - | - |  | 826 | - | 22.8427 | 2.8406 | - | - | - | -
Field Crops - Dairy Sprayfield BMP [Nutrient Balance ]' | 186 | 35 | 13.8644 | 0.076495 | 19.998 | 19.7605 | 10.099 | 1857.9144 | 35 | 18.274 | 2.2726 | 20.0008 | 19.9968 | 7.6608 | 61.6167
'FDACS Field Crops - Dairy Sprayfield with Dairy Improvements -1 [Spray Fields] ' | 286 | - | 12.1313 | 0.06679 | 29.9987 | 29.9401 | - | - | - | 15.9901 | 1.9886 | 29.9992 | 29.9952 | - | -
'FDACS Field Crops - Dairy Sprayfield with Water Control Structures -16 [Spray Fields]' | 386 | - | 15.5228 | 0.00057086 | 10.4289 | 99.4012 | - | - | - | 19.7517 | 2.1918 | 13.5316 | 22.8397 | - | -
'FDACS Field Crops (Dairy Sprayfield) - Dairy and Drainage Improvements -3 [Spray Fields]' | 486 | - | 10.8657 | 0.00057086 | 37.3015 | 99.4012 | - | - | - | 13.8024 | 1.5212 | 39.5765 | 46.4463 | - | -
'FDACS Field Crops (Dairy Sprayfield) Drain and Water Control Structures -18 [Spray Fields]' | 586 | 350 | 13.97 | 0.00057086 | 19.3886 | 99.4012 | 104.1644 | 3693.4444 | 350 | 17.7454 | 1.9559 | 22.3147 | 31.1452 | 68.6641 | 395.6108
'Dairy High Intensity Area - Untreated [Dairies HIA - Untreated] ' | 87 | - | 359.5531 | 1.4144 | - | - |  |  | - | 45.7016 | 20.234 | - | - | - | -
'FDACS Dairy High Intensity Area - Dairy Improvements -1 [Dairies HIA - Untreated]' | 287 | - | 251.6871 | 0.99037 | 30 | 29.9771 | - | - | - | 31.9911 | 14.1915 | 30.0001 | 29.8628 | - | -
'FDACS Dairy High Intensity Area - Drainage Improvements -2 [Dairies HIA - Untreated]' | 387 | - | 323.4859 | 0.0069354 | 10.0311 | 99.5096 | - | - | - | 40.6761 | 14.2213 | 10.9963 | 29.7157 | - | -
'FDACS Dairy High Intensity Area - Dairy and Drainage Improvements -3 [Dairies HIA - Untreated]' | 487 | 350 | 226.4399 | 0.0055483 | 37.0218 | 99.6077 | 2.6293 | 248.4369 | 350 | 28.4732 | 9.98 | 37.6976 | 50.6769 | 20.3153 | 34.1332
'Abandoned Dairies [Abandoned Dairies]' | 89 | - | 1.8118 | 0.070363 | - | - |  |  | - | 10.9316 | 1.9846 | - | - | - | -
'FDACS Abandoned Dairies with Water Control Structures -16 [Abandoned Dairies] ' | 189 | - | 1.3538 | 0.018242 | 25.2787 | 74.0741 | - | - | - | 9.3109 | 1.5354 | 14.8259 | 22.6337 | - | -
'FDACS Abandoned Dairies with Well and Trough Improvements -32 [Abandoned Dairies]' | 289 | - | 1.6307 | 0.063196 | 9.9964 | 10.1852 | - | - | - | 9.8386 | 1.7859 | 9.9988 | 10.0137 | - | -
'FDACS Abandoned Dairies with Drainage and Water Control Structures -18 [Abandoned Dairies] ' | 389 | 300 | 1.2183 | 0.016288 | 32.758 | 76.8519 | 505.4562 | 5547.8388 | 300 | 8.363 | 1.3702 | 23.4966 | 30.9558 | 116.7973 | 488.324
'FDACS Abandoned Dairies with Fencing and Well and Trough Improvements -36 [Abandoned Dairies]' | 489 | - | 1.1414 | 0.044303 | 37.0011 | 37.037 | - | - | - | 6.8871 | 1.25 | 36.9983 | 37.0142 | - | -
'Outer Pasture [Dairy Boundary Pastures] ' | 90 | - | 170.0202 | 0.069617 | - | - |  |  | - | 37.8274 | 13.9866 | - | - | - | -
'Intensive Pasture fertilizer BMP [Dairy Boundary Pastures] ' | 190 | 20 | 77.2642 | 0.071369 | 54.5558 | -2.5153 | 0.21562 | -11421.3744 | 20 | 30.262 | 11.1891 | 19.9998 | 20.0013 | 2.6436 | 7.1493
'FDACS Outer Pasture with Dairy Improvements -1 [Dairy Boundary Pastures] ' | 290 | - | 38.9433 | 0.035031 | 77.0949 | 49.6813 | - | - | - | 26.4791 | 9.7903 | 30.0002 | 30.0019 | - | -
'FDACS Outer Pasture with Water Control Structures -16 [Dairy Boundary Pastures]' | 390 | - | 50.0639 | 0.0062151 | 70.5541 | 91.0725 | - | - | - | 32.7873 | 10.7812 | 13.3238 | 22.9173 | - | -
'FDACS Outer Pasture with Dairy and Drainage Improvements -3 [Dairy Boundary Pastures] ' | 490 | 250 | 35.0448 | 0.0056501 | 79.3879 | 91.8841 | 1.8522 | 3908.2429 | 250 | 22.9112 | 7.4824 | 39.4322 | 46.5032 | 16.7603 | 38.4368
* These values will be highly variable and not very meaningful because of the extremely low levels of phosphorus that discharge because the well drained soil produces do not have any surface runoff and the groundwater recharge has extremely low levels of phosphorus.