## Lake O projects
Project Number | Project Name | Lead Entity/ Partners | Type | Description | Acres Treated | Cost | Annual O&M Cost | Funding Sources | Status | Start Date | Completion Date | TP Reduction (kg/yr) | TP Reduction (MT/yr) | TN Reduction (kg/yr) | TN Reduction (MT/yr) | Sub-Watershed | Entity Type
AP-1 | Avon Park Street Sweeping | City of Avon Park | Street sweeping | Street sweeping. | N/A | Unknown | Unknown | City of Avon Park | Ongoing | N/A | Ongoing | 4.5 | 0.0045 | 11.2 | 0.0112 | Lake Istokpoga | Urban
AP-2 | Lake Tulane Stormwater Improvement Project | City of Avon Park/ SWFWMD | Swales | The runoff will be captured in a series of swales that will allow the runoff to percolate into the sandy soils, preventing further degradation of Lake Tulane. | 32.1 | Unknown | Unknown | City of Avon Park/ SWFWMD | Envisioned, Not Funded | Unknown | Unknown | 1.7 | 0.0017 | 16.2 | 0.0162 | Lake Istokpoga | Urban
AP-3 | Lake Isis Stormwater Improvement Project | City of Avon Park/ SWFWMD | Wet detention pond | The runoff will be captured in a lakeside swale and a re-designed pond that will allow the runoff to percolate into the sandy soils, preventing further degradation of Lake Isis. | 37.1 | Unknown | Unknown | City of Avon Park/ SWFWMD | Envisioned, Not Funded | Unknown | Unknown | 0.5 | 0.0005 | 4.9 | 0.0049 | Lake Istokpoga | Urban
EW-1 | Water Quality Awareness Program | City of Edgewood | Public education | Water quality education and awareness articles in the city's quarterly newsletter. Various water quality related informational brochures, fliers and other publications displayed at city hall for the public. | N/A | See annual O&M | 1000 | City of Edgewood | Ongoing | N/A | Ongoing | 0.6 | 0.0006 | 17.3 | 0.0173 | Upper Kissimmee | Urban
GC-1 | Education and Outreach | Glades County | Public education | FYN; landscaping, irrigation, and fertilizer ordinances; PSAs, pamphlets, website, and illicit discharge program | N/A | Unknown | Unknown | Glades County | Ongoing | N/A | Ongoing | 13.7 | 0.0137 | 79.1 | 0.0791 | Fisheating Creek | Urban
GC-2 | Education and Outreach | Glades County | Public education | FYN; landscaping, irrigation, and fertilizer ordinances; PSAs, pamphlets, website, and illicit discharge program | N/A | Unknown | Unknown | Glades County | Ongoing | N/A | Ongoing | 38.5 | 0.0385 | 413.9 | 0.4139 | Indian Prairie | Urban
KS-1 | Education and Outreach | City of Kissimmee | Public education | PSAs, pamphlets, website, and illicit discharge inspection program. | N/A | 65000 | Unknown | City of Kissimmee Stormwater Utility Fund | Ongoing | N/A | Ongoing | 8.3 | 0.0083 | 199.9 | 0.1999 | Upper Kissimmee | Urban
KS-2 | Street Sweeping | City of Kissimmee | Street sweeping | Sweeping over 8,500 miles per year. Material is not currently weighed, but city is currently developing a program to weigh material. | N/A | 50000 | Unknown | City of Kissimmee Stormwater Utility Fund | Ongoing | N/A | Ongoing | 100.4 | 0.1004 | 277.6 | 0.2776 | Upper Kissimmee | Urban
KS-3 | Lake Tivoli | City of Kissimmee | Wet detention pond | Treatment for older existing development as well as future on-line development; treatment provides 2.5 times the proposed percent impervious area. | 132.8 | 300000 | Unknown | Unknown | Envisioned, Not Funded | Unknown | Unknown |  | 0 |  | 0 | Upper Kissimmee | Urban
KS-4 | Lakefront Park Redevelopment -Swales/Rain Gardens | City of Kissimmee | Dry detention | Swale/rain garden system with 2.07 acres of dry detention. | 14.2 | 500000 | Unknown | City of Kissimmee General Fund | Started | 2013 | 2015 | 0.2 | 0.0002 | 5.7 | 0.0057 | Upper Kissimmee | Urban
KS-5 | Lakefront Park Redevelopment - Baffle Boxes | City of Kissimmee | 2nd generation baffle box | Three nutrient separating baffle boxes and three filter boxes within the lakefront park area. Intend to install up to and additional two baffle boxes in the next five years. | 14.2 | $394,267 completed; additional $50,000 for future boxes | Unknown | City of Kissimmee Stormwater Utility Fund | Started | 2012 | 2015 | 0.2 | 0.0002 | 9.8 | 0.0098 | Upper Kissimmee | Urban
KS-6 | Martin Luther King Boulevard Phase III from Thacker Avenue to Dyer Boulevard | City of Kissimmee | Dry detention | Construction of dry detention with particular standards (side slopes, littoral zones) per the Federal Aviation Administration for reduction of bird strikes. | 5.5 | 1500000 | Unknown | City of Kissimmee Stormwater Utility Fund | Started | 2013 | 2015 | 0.1 | 0.0001 | 1.2 | 0.0012 | Upper Kissimmee | Urban
ORL-1 | 18th Street/ Parramore Ave Baffle Box | City of Orlando | 2nd generation baffle box | Baffle box installed to remove gross pollutants, including organic debris, sediment and litter. | 4.6 | 578138 | Unknown | City of Orlando Stormwater Utility + 50% cost funded from SFWMD Grant | Completed | N/A | August 2009 | 0 | 0 | 3.3 | 0.0033 | Upper Kissimmee | Urban
ORL-2 | 19th Street/ Parramore Avenue Baffle Box | City of Orlando | 2nd generation baffle box | Baffle box installed to remove gross pollutants, including organic debris, sediment and litter. | 9.9 | Part of project ORL-1 | Unknown | City of Orlando Stormwater Utility + 50% cost funded from SFWMD Grant | Completed | N/A | August 2009 | 0.1 | 0.0001 | 7.1 | 0.0071 | Upper Kissimmee | Urban
ORL-3 | Pine Street/Orange Blossom Trail Corridor Stormwater Improvements | City of Orlando | 2nd generation baffle box | Installation of 1,800 feet of stormwater pipe from Pine Street to Lake Lorna Doone, which includes a baffle box. | 11.5 | 577822 | Unknown | City of Orlando Stormwater Utility + 50% cost funded by CBIR Grant | Completed | N/A | May 2010 | 0.3 | 0.0003 | 2.8 | 0.0028 | Upper Kissimmee | Urban
ORL-4 | Lake Holden Terrace/Albert Shores Sanitary Components | City of Orlando | Septic tank phase out | Sanitary infrastructure installed for septic tank conversions. 11 of 77 homes converted. | 0 | 3522911 | Unknown | City of Orlando Wastewater Division, City of Orlando Stormwater Utility, Orlando Utility Commission | Completed | N/A | February 2012 | 0 | 0 |  | 0 | Upper Kissimmee | Urban
ORL-5 | Lake Holden Terrace/Albert Shores Stormwater Components | City of Orlando | 2nd generation baffle box | Two baffle boxes and one Storm Flo unit installed within stormwater infrastructure for capturing organic debris, sediment and litter; stormwater infrastructure added to alleviate flooding. | 76.4 | Part of ORL-4 | Unknown | City of Orlando Wastewater Division, City of Orlando Stormwater Utility, Orlando Utility Commission | Completed | N/A | February 2012 | 1 | 0.001 | 39.3 | 0.0393 | Upper Kissimmee | Urban
ORL-6 | Lake Angel Drainage Improvements | City of Orlando | Wet detention pond | Expand the permanent pool volume of Lake Angel and install three baffle boxes in the main inflow pipes. | 94.5 | 2000000 | Unknown | City of Orlando Stormwater Utility + EPA Grant | Planned and Funded | February 2014 | December 2014 | 0.5 | 0.0005 | 16.6 | 0.0166 | Upper Kissimmee | Urban
ORL-7 | Cemex-South Division Avenue Roadway and Drainage Improvements | City of Orlando | 2nd generation baffle box | Pave unimproved access road to industrial park and install baffle box to capture sediment; install curbing along additional areas of Division Avenue to allow street sweepers to effectively capture more sediment in the Lake Holden basin. | 52.6 | 1500000 | Unknown | City of Orlando Stormwater Utility | Planned and Funded | July 2014 | April 2015 | 1.3 | 0.0013 | 12.7 | 0.0127 | Upper Kissimmee | Urban
ORL-8 | Lake Pineloch Basin Inlet Baskets | City of Orlando | Catch basin inserts/inlet filters | 32 inlet baskets installed to remove gross pollutants, including organic debris, sediment and litter. 27.7 cubic yards/yr of material collected. | N/A | 40480 | 10444 | City of Orlando Stormwater Utility | Ongoing | N/A | Ongoing | 5.8 | 0.0058 | 17.2 | 0.0172 | Upper Kissimmee | Urban
ORL-9 | Clear Lake Basin Inlet Baskets | City of Orlando | Catch basin inserts/inlet filters | 29 inlet baskets installed to remove gross pollutants, including organic debris, sediment and litter. 32.39cubic yards/year of material collected. | N/A | 8550 | 9400 | City of Orlando | Ongoing | N/A | Ongoing | 6.7 | 0.0067 | 20.2 | 0.0202 | Upper Kissimmee | Urban
ORL-10 | Lake Lorna Doone Basin Inlet Baskets | City of Orlando | Catch basin inserts/inlet filters | 16 inlet baskets installed to remove gross pollutants, including organic debris, sediment and litter. 31.53 cubic yards/yr of material collected. | N/A | 17755 | 5222 | City of Orlando | Ongoing | N/A | Ongoing | 6.5 | 0.0065 | 19.6 | 0.0196 | Upper Kissimmee | Urban
ORL-11 | Lake Mann Basin Inlet Baskets | City of Orlando | Catch basin inserts/inlet filters | 44 inlet baskets installed to remove gross pollutants, including organic debris, sediment and litter. 53.29 cubic yards/yr of material collected. | N/A | 48826 | 143616 | City of Orlando | Ongoing | N/A | Ongoing | 11 | 0.011 | 33.2 | 0.0332 | Upper Kissimmee | Urban
ORL-12 | Lake Rabama Basin Inlet Baskets | City of Orlando | Catch basin inserts/inlet filters | 16 inlet baskets installed to remove gross pollutants, including organic debris, sediment and litter. 24.5cubic yards/yr of material collected. | N/A | 14720 | 5222 | City of Orlando | Ongoing | N/A | Ongoing | 5.1 | 0.0051 | 15.2 | 0.0152 | Upper Kissimmee | Urban
ORL-13 | Rock Lake Basin Inlet Baskets | City of Orlando | Catch basin inserts/inlet filters | 10 inlet baskets installed to remove gross pollutants, including organic debris, sediment and litter. 20.06 cubic yards/yr of material collected. | N/A | 8550 | 3264 | City of Orlando | Ongoing | N/A | Ongoing | 4.2 | 0.0042 | 12.5 | 0.0125 | Upper Kissimmee | Urban
ORL-14 | Lake Sunset Basin Inlet Baskets | City of Orlando | Catch basin inserts/inlet filters | 8 inlet baskets installed to remove gross pollutants, including organic debris, sediment and litter. 36.45 cubic yards/yr of material collected. | N/A | 8550 | 2611 | City of Orlando | Ongoing | N/A | Ongoing | 7.6 | 0.0076 | 22.7 | 0.0227 | Upper Kissimmee | Urban
ORL-15 | Walker Lagoon Basin Inlet Baskets | City of Orlando | Catch basin inserts/inlet filters | 16 inlet baskets installed to remove gross pollutants, including organic debris, sediment and litter. 31.9 cubic yards/yr of material collected. | N/A | 17755 | 5222 | City Orlando | Ongoing | N/A | Ongoing | 6.6 | 0.0066 | 19.9 | 0.0199 | Upper Kissimmee | Urban
ORL-16 | Street Sweeping | City of Orlando | Street sweeping | Street sweeping within all public roads in city limits. 2,682,8967 lbs/yr of material collected. | N/A | See annual O&M | 1800000 | City of Orlando Stormwater Utility | Ongoing | N/A | Ongoing | 89.6 | 0.0896 | 257.6 | 0.2576 | Upper Kissimmee | Urban
ORL-17 | Public Education | City of Orlando | Public education | FYN; landscaping, irrigation, and pet waste management ordinances; PSAs; pamphlets; website; and illicit discharge program. | N/A | See annual O&M | 80000 | City of Orlando Stormwater Utility | Ongoing | N/A | Ongoing | 206.7 | 0.2067 | 3440 | 3.44 | Upper Kissimmee | Urban
SEB-1 | Little Lake Jackson Off-line Alum Injection Stormwater Treatment | City of Sebring/ Highlands County | Alum injection | Stormwater is diverted through underground culvert, alum is injected and the water settles for 7 days in a detention pond. Treated water is released to Little Lake Jackson. |  | 231494 | 18500 | Department 319 grant, SWFWMD, City of Sebring, and Highlands County Board of County Commissioners | Ongoing | N/A | July 2011 |  | 0 |  | 0 | Lake Istokpoga | Urban
SEB-2 | Street Sweeping | City of Sebring | Street sweeping | Street sweeping to collect 602,940 lbs/yr of material. | N/A | See annual O&M | 35000 | City of Sebring | Ongoing | N/A | Ongoing | 50.9 | 0.0509 | 118.4 | 0.1184 | Lake Istokpoga | Urban
FDACS-1 | Lemkin Creek | FDACS | Hybrid wetland treatment technology (HWTT) | HWTT is a combination of wetland and chemical treatment technologies designed mainly to remove phosphorus at the sub-basin and parcel scales. | 1522 | Unknown | Unknown | FDACS/ SFWMD | Operational | N/A | 2009 | 151.6 | 0.1516 | 652.1 | 0.6521 | Taylor Creek/ Nubbin Slough | Agriculture
FDACS-2 | Wolff Ditch | FDACS | HWTT | HWTT is a combination of wetland and chemical treatment technologies designed mainly to remove phosphorus at the sub-basin and parcel scales. | 1930 | Unknown | Unknown | FDACS/ SFWMD | Operational | N/A | 2009 | 845.5 | 0.8455 | 1722 | 1.722 | Taylor Creek/ Nubbin Slough | Agriculture
FDACS-3 | Grassy Island | FDACS | HWTT | HWTT is a combination of wetland and chemical treatment technologies designed mainly to remove phosphorus at the sub-basin and parcel scales. | 37802 | Unknown | Unknown | FDACS/ SFWMD | Completed | N/A | 2010 | 5547.3 | 5.5473 | 8373.1 | 8.3731 | Taylor Creek/ Nubbin Slough | Agriculture
FDACS-4 | Fisheating Creek | FDACS | Floating aquatic vegetation treatment (FAVT) | Fully aquatic vegetation treatment. | N/A | Unknown | Unknown | FDACS/ SFWMD | In Progress | N/A | Unknown | 8594.9 | 8.5949 | 29174.3 | 29.1743 | Fisheating Creek | Agriculture
FDACS-5 | Nubbin Slough | FDACS | HWTT | HWTT is a combination of wetland and chemical treatment technologies designed mainly to remove phosphorus at the sub-basin and parcel scales. | N/A | Unknown | Unknown | FDACS/ SFWMD | Completed | N/A | Unknown | 554.6 | 0.5546 | 370.9 | 0.3709 | Taylor Creek/ Nubbin Slough | Agriculture
FDACS-6 | Mosquito Creek | FDACS | HWTT | HWTT is a combination of wetland and chemical treatment technologies designed mainly to remove phosphorus at the sub-basin and parcel scales. | N/A | Unknown | Unknown | FDACS/ SFWMD | Completed | N/A | Unknown | 475.6 | 0.4756 | 602.1 | 0.6021 | Taylor Creek/ Nubbin Slough | Agriculture
FDOT1-1 | State Road 70 from 34th Avenue to 80th Avenue | FDOT District 1 | Wet detention pond | Six wet detention ponds. | 57.4 | 22041000 | Unknown | FDOT | Planned and Funded | April 2014 | Unknown | 22.6 | 0.0226 | 42.6 | 0.0426 | Taylor Creek/ Nubbin Slough | Urban
FDOT1-2 | State Road 70 from 80th Avenue to St. Lucie County Line | FDOT District 1 | Wet detention pond | Three wet detention ponds and three dry retention swales. | 31.4 | 8746000 | Unknown | FDOT | Planned and Funded | April 2014 | Unknown | 17.5 | 0.0175 | 39.4 | 0.0394 | Taylor Creek/ Nubbin Slough | Urban
FDOT1-3 | Street Sweeping | FDOT District 1 | Street sweeping | Street sweeping. | N/A | Unknown | Unknown | FDOT | Ongoing | N/A | Ongoing | 61.3 | 0.0613 | 55.3 | 0.0553 | Taylor Creek/ Nubbin Slough | Urban
FDOT5-1 | 239266-B State Road 15 (Hoffner Road) From North of Lee Vista Boulevard to West of State Road 436 (Pond 2) | FDOT District 5 | Wet detention pond | Add lanes and reconstruct. | 4.8 | Unknown | Unknown | Florida Legislative | Planned and Funded | Estimated Start – Summer 2015 | Unknown | 0.1 | 0.0001 | 0.3 | 0.0003 | Upper Kissimmee | Urban
FDOT5-2 | 239266-A State Road 15 Hoffner Ave From West of State Road 436 to Conway Road (Pond 1) | FDOT District 5 | Wet detention pond | Add lanes and reconstruct. | 3.6 | Unknown | Unknown | Florida Legislative | Planned and Funded | Estimated Start – Summer 2015 | Unknown | 0.1 | 0.0001 | 0.9 | 0.0009 | Upper Kissimmee | Urban
FDOT5-3 | 239266-C State Road 15 Hoffner Avenue From West of State 436 to Conway Road (Pond 3) | FDOT District 5 | Wet detention pond | Add lanes and reconstruct. | 11.9 | Unknown | Unknown | Florida Legislative | Planned and Funded | Estimated Start – Summer 2015 | Unknown | 0.5 | 0.0005 | 6.7 | 0.0067 | Upper Kissimmee | Urban
FDOT5-4 | 239266-D State Road 15 Hoffner Avenue From West of State Road 436 to Conway Road (Pond 4) | FDOT District 5 | Wet detention pond | Add lanes and reconstruct. | 11.4 | Unknown | Unknown | Florida Legislative | Planned and Funded | Estimated Start – Summer 2015 | Unknown | 0.4 | 0.0004 | 10.4 | 0.0104 | Upper Kissimmee | Urban
FDOT5-5 | 239535-F State Road 50 From Good Homes Road to Pine Hills Road (Pond 4) | FDOT District 5 | Dry retention | Add lanes and reconstruct. | 16.4 | Unknown | Unknown | Florida Legislative | Completed | Unknown | Unknown | 0.7 | 0.0007 | 3.9 | 0.0039 | Upper Kissimmee | Urban
FDOT5-6 | 416518-A Interstate-4 Braided Ramp from US 192 Interchange to Osceola Parkway Interchange (Pond SE-1) | FDOT District 5 | Wet detention pond | New road construction. | 13.8 | Unknown | Unknown | Florida Legislative | Completed | Unknown | Unknown | 0.5 | 0.0005 | 2.3 | 0.0023 | Upper Kissimmee | Urban
FDOT5-7 | 416518-B Interstate-4 Braided Ramp from US 192 Interchange to Osceola Parkway Interchange (Pond SE-2) | FDOT District 5 | Wet detention pond | New road construction. | 6.1 | Unknown | Unknown | Florida Legislative | Completed | Unknown | Unknown | 0.2 | 0.0002 | 0.7 | 0.0007 | Upper Kissimmee | Urban
FDOT5-8 | 239682-A State Road 500 (US 17-92) From Aeronautical Drive to Budinger Avenue (Pond 1) | FDOT District 5 | Wet detention pond | Add lanes and rehabilitate pavement. | 26.5 | Unknown | Unknown | Florida Legislative | Planned and Funded | Estimated Start – Summer 2015 | Unknown | 0.9 | 0.0009 | 6.1 | 0.0061 | Upper Kissimmee | Urban
FDOT5-9 | 239682-B State Road 500 (US 17-92) From Aeronautical Drive to Budinger Avenue (Pond 2) | FDOT District 5 | Wet detention pond | Add lanes and rehabilitate pavement. | 13.4 | Unknown | Unknown | Florida Legislative | Planned and Funded | Estimated Start – Summer 2015 | Unknown | 0.5 | 0.0005 | 3.5 | 0.0035 | Upper Kissimmee | Urban
FDOT5-10 | 239682-C State Road 500 (US 17-92) From Aeronautical Drive to Budinger Avenue (Pond 3) | FDOT District 5 | Wet detention pond | Add lanes and rehabilitate pavement. | 15.8 | Unknown | Unknown | Florida Legislative | Planned and Funded | Estimated Start – Summer 2015 | Unknown | 0.6 | 0.0006 | 3.4 | 0.0034 | Upper Kissimmee | Urban
FDOT5-11 | 239682-D State Road 500 (US 17-92) From Aeronautical Drive to Budinger Avenue (Pond 4) | FDOT District 5 | Wet detention pond | Add lanes and rehabilitate pavement. | 33.7 | Unknown | Unknown | Florida Legislative | Planned and Funded | Estimated Start – Summer 2015 | Unknown | 1.1 | 0.0011 | 6.7 | 0.0067 | Upper Kissimmee | Urban
FDOT5-12 | 418403-A, B State Road 600 (US 17/92) JYP From South of Portage Street to North of Vine Street (US192) (Ponds East and West) | FDOT District 5 | Wet detention pond | Add lanes and reconstruct. | 14.2 | Unknown | Unknown | Florida Legislative | Planned and Funded | Estimated Start – Summer 2015 | Unknown | 0.5 | 0.0005 | 3.4 | 0.0034 | Upper Kissimmee | Urban
FDOT5-13 | 239454-A Widening of SR436 from SR528 to SR552 (Pond A) | FDOT District 5 | Wet detention pond | Add lanes and reconstruct. | 38.8 | Unknown | Unknown | Florida Legislative | Completed | N/A | July 2010 | 0.3 | 0.0003 | 0.9 | 0.0009 | Upper Kissimmee | Urban
FDOT5-14 | 239635-A New Bridge State Road 500 at Reedy Creek (Pond 1) | FDOT District 5 | Dry retention | New bridge. | 4.1 | Unknown | Unknown | Florida Legislative | Completed | N/A | July 2010 | 0 | 0 | 0.6 | 0.0006 | Upper Kissimmee | Urban
FDOT5-15 | 239635-B New Bridge State Road 500 at Reedy Creek (Pond 2) | FDOT District 5 | Wet detention pond | New bridge. | 7.6 | Unknown | Unknown | Florida Legislative | Completed | N/A | July 2010 | 0.2 | 0.0002 | 3.4 | 0.0034 | Upper Kissimmee | Urban
FDOT5-16 | 239663-A Widening of State Road 530 from State Road 535 to Hoagland Boulevard (Pond 1) | FDOT District 5 | Wet detention pond | Add lanes and reconstruct. | 14.6 | Unknown | Unknown | Florida Legislative | Completed | N/A | June 2010 | 0.6 | 0.0006 | 2.1 | 0.0021 | Upper Kissimmee | Urban
FDOT5-17 | 239663-B Widening of State Road 530 from State Road 535 to Hoagland Boulevard (Pond 2) | FDOT District 5 | Wet detention pond | Add lanes and reconstruct. | 17.9 | Unknown | Unknown | Florida Legislative | Completed | N/A | June 2010 | 0.7 | 0.0007 | 2.6 | 0.0026 | Upper Kissimmee | Urban
FDOT5-18 | 239663-C Widening of State Road 530 from State Road 535 to Hoagland Boulevard (Pond 3) | FDOT District 5 | Wet detention pond | Add lanes and reconstruct. | 16.9 | Unknown | Unknown | Florida Legislative | Completed | N/A | June 2010 | 0.7 | 0.0007 | 2.3 | 0.0023 | Upper Kissimmee | Urban
FDOT5-19 | 239663-D Widening of State Road 530 from State Road 535 to Hoagland Boulevard (Pond 4) | FDOT District 5 | Wet detention pond | Add lanes and reconstruct. | 12.6 | Unknown | Unknown | Florida Legislative | Completed | N/A | June 2010 | 0.5 | 0.0005 | 2.2 | 0.0022 | Upper Kissimmee | Urban
FDOT5-20 | 242436-A State Road 400 Ramps at Gore Avenue Retention Pits (Pond 1 and 2) | FDOT District 5 | Online dry retention | Ramps. | 9.8 | Unknown | Unknown | Florida Legislative | Completed | N/A | May 2011 | 0.2 | 0.0002 | 2.6 | 0.0026 | Upper Kissimmee | Urban
FDOT5-21 | 242484-A Widening of State Road 400 from Universal Boulevard to South Street (Pond 4) | FDOT District 5 | Wet detention pond | Add lanes and reconstruct. | 21.8 | Unknown | Unknown | Florida Legislative | Completed | N/A | May 2011 | 0.6 | 0.0006 | 3.1 | 0.0031 | Upper Kissimmee | Urban
FDOT5-22 | 405515-A and B State Road 400 Wet Detention Pond (Pond 1 and 2) | FDOT District 5 | Wet retention | Add lanes and reconstruct. | 14.8 | Unknown | Unknown | Florida Legislative | Completed | N/A | June 2011 | 0.2 | 0.0002 | 1.2 | 0.0012 | Upper Kissimmee | Urban
FDOT5-23 | 410732-B State Road 400 Swales | FDOT District 5 | Dry detention | Add lanes and reconstruct. | 32.2 | Unknown | Unknown | Florida Legislative | Completed | N/A | November 2010 | 0.2 | 0.0002 | 1.3 | 0.0013 | Upper Kissimmee | Urban
FDOT5-24 | Street Sweeping | FDOT District 5 | Street sweeping | Street sweeping to collect 1,507,453 lbs/yr of material. | N/A | See annual O&M | Unknown | Florida Legislative | Ongoing | N/A | Ongoing | 50.3 | 0.0503 | 144.8 | 0.1448 | Upper Kissimmee | Urban
FDOT5-25 | Education and Outreach | FDOT District 5 | Public education | Funding for Orange County Water Atlas website, and illicit discharge inspection and training program. | N/A | See annual O&M | Unknown | Florida Legislative | Ongoing | N/A | Ongoing | 1.7 | 0.0017 | 19.8 | 0.0198 | Upper Kissimmee | Urban
HC-1 | Education and Outreach | Highlands County | Public education | FYN, landscaping and irrigation ordinances, PSAs, and pamphlets. | N/A | Unknown | Unknown | Highlands County | Ongoing | N/A | Ongoing | 29.5 | 0.0295 | 362.3 | 0.3623 | Fisheating Creek | Urban
HC-2 | Education and Outreach | Highlands County | Public education | FYN, landscaping and irrigation ordinances, PSAs, and pamphlets. | N/A | Unknown | Unknown | Highlands County | Ongoing | N/A | Ongoing | 29.6 | 0.0296 | 415.2 | 0.4152 | Indian Prairie | Urban
HC-3 | Education and Outreach | Highlands County | Public education | FYN, landscaping and irrigation ordinances, PSAs, and pamphlets. | N/A | Unknown | Unknown | Highlands County | Ongoing | N/A | Ongoing | 155.2 | 0.1552 | 6580.7 | 6.5807 | Lake Istokpoga | Urban
HC-4 | Education and Outreach | Highlands County | Public education | FYN, landscaping and irrigation ordinances, PSAs, and pamphlets. | N/A | Unknown | Unknown | Highlands County | Ongoing | N/A | Ongoing | 136 | 0.136 | 538.6 | 0.5386 | Lower Kissimmee | Urban
HC-5 | Lake June Stormwater Project | Highlands County/ SWFWMD | Online retention | The conceptual plan includes the installation of 450 feet of 24-inch French drain in four contributing basins. | 43.3 | 440000 | Unknown | SWFWMD and Highlands County | Planned and Funded | Unknown | Unknown |  | 0 |  | 0 | Lake Istokpoga | Urban
HC-6 | Lake Clay Stormwater Project | Highlands County/ SWFWMD | Online retention | 600 feet of 24-inch on-line French drain for parking lot subbasin; 300 feet of 24-inch on-line French drain will treat the street subbasin. | 26.6 | 330000 | 1973 | SWFWMD and Highlands County | Completed | N/A | January 2013 | 1.3 | 0.0013 | 24.1 | 0.0241 | Lake Istokpoga | Urban
IMWID-1 | Istokpoga Marsh Watershed Improvement District | Istokpoga Marsh Watershed Improvement District/ Highlands County, SWFWMD, Department, FDACS | STA | Stormwater treatment area. | 711 | Unknown | Unknown | Unknown | Planned and Funded | Unknown | Unknown | 698 | 0.698 | Not quantified | #VALUE! | Indian Prairie | Special District
OK-1 | Douglas Park North | Okeechobee County | Dry detention and CDS unit | New roadside swales and addition of three vortex separators to the existing swales for water quality improvement. | 66.3 | Unknown | Unknown | Unknown | Unknown | Unknown | Unknown | 2.7 | 0.0027 | 15.2 | 0.0152 | Taylor Creek/ Nubbin Slough | Urban
OK-2 | Oak Park | Okeechobee County | Dry detention and CDS unit | Roadside swales with raised inlets and two vortex separators. | 56.4 | Unknown | Unknown | Unknown | Unknown | Unknown | Unknown | 2.2 | 0.0022 | 14.4 | 0.0144 | Taylor Creek/ Nubbin Slough | Urban
OK-3 | Southwest 21st Street | Okeechobee County | Dry detention | Dry detention roadside swales with raised inlets. | 2.1 | Unknown | Unknown | Unknown | Unknown | Unknown | Unknown | 0.1 | 0.0001 | 0.5 | 0.0005 | Taylor Creek/ Nubbin Slough | Urban
OK-4 | Southwest Drainage Area Improvements | Okeechobee County | Baffle box | Installation of sediment control boxes. | 32.2 | Unknown | Unknown | Unknown | Unknown | Unknown | Unknown | 0.4 | 0.0004 | 0.3 | 0.0003 | Taylor Creek/ Nubbin Slough | Urban
OK-5 | Okeechobee County 2008 Disaster Recovery Community Development Block Grant | Okeechobee County | Dry detention | Dry detention area to improve water quality and alleviate flooding. | 17.2 | Unknown | Unknown | Unknown | Unknown | Unknown | Unknown | 0.2 | 0.0002 | 4.2 | 0.0042 | Taylor Creek/ Nubbin Slough | Urban
OC-1 | Education and Outreach | Orange County | Public education | FYN; landscaping, irrigation, fertilizer, and pet waste management ordinances; PSAs; pamphlets; Water Atlas website; and illicit discharge program. | N/A | Unknown | Unknown | Orange County | Ongoing | N/A | Ongoing | 586.1 | 0.5861 | 13247.4 | 13.2474 | Upper Kissimmee | Urban
OC-2 | Lake Conway Street Sweeping | Orange County | Street sweeping | Street sweeping of 3,827 curb miles annually. | N/A | See annual O&M | 44015 | Lake Conway Taxing District (MSTU) | Ongoing | N/A | Ongoing | 9.3 | 0.0093 | 26.7 | 0.0267 | Upper Kissimmee | Urban
OC-3 | Lake Holden Street Sweeping | Orange County | Street sweeping | Street sweeping of 942 curb miles annually. | N/A | See annual O&M | 15198 | Lake Holden Taxing District (MSTU) | Ongoing | N/A | Ongoing | 2.3 | 0.0023 | 6.6 | 0.0066 | Upper Kissimmee | Urban
OC-4 | Lake Jessamine Street Sweeping | Orange County | Street sweeping | Street sweeping of 692 curb miles annually. | N/A | See annual O&M | 11003 | Lake Jessamine Taxing District (MSTU) | Ongoing | N/A | Ongoing | 1.7 | 0.0017 | 4.8 | 0.0048 | Upper Kissimmee | Urban
OC-5 | Shingle/Boggy/Hart Basin Street Sweeping | Orange County | Street sweeping | County-wide street sweeping. | N/A | See annual O&M | Unknown | Orange County | Ongoing | N/A | Ongoing | 0.7 | 0.0007 | 2.1 | 0.0021 | Upper Kissimmee | Urban
OC-6 | Lake Odell Curb Inlet Basket (CIB) | Orange County | CIB | Curb or grate inlet filter baskets to collect 902 lbs/yr of material. | N/A | 3000 | 666 | Orange County | Ongoing | N/A | Ongoing | 0 | 0 | 0.1 | 0.0001 | Upper Kissimmee | Urban
OC-7 | Lake Conway CIB Existing | Orange County | CIB | Curb or grate inlet filter baskets to collect 16,169 lbs/yr of material. | N/A | 50000 | 11000 | Lake Conway Taxing District (MSTU) | Ongoing | N/A | Ongoing | 0.4 | 0.0004 | 2 | 0.002 | Upper Kissimmee | Urban
OC-8 | Lake Conway CIB New | Orange County | CIB | Curb or grate inlet filter baskets to collect 16,872 lbs/yr of material. | N/A | 37000 | 5328 | Lake Conway Taxing District (MSTU) | Planned and Funded | N/A | Ongoing | 0.5 | 0.0005 | 2 | 0.002 | Upper Kissimmee | Urban
OC-9 | Lake Pineloch CIB | Orange County | CIB | Curb or grate inlet filter baskets to collect 4,158 lbs/yr of material. | N/A | 18000 | 2592 | Orange County General Fund | Ongoing | N/A | Ongoing | 0.1 | 0.0001 | 0.5 | 0.0005 | Upper Kissimmee | Urban
OC-10 | Lake Anderson CIB | Orange County | CIB | Curb or grate inlet filter baskets to collect 3,364 lbs/yr of material. | N/A | 10000 | 1440 | Lake Anderson MSTU | Ongoing | N/A | Ongoing | 0.1 | 0.0001 | 0.4 | 0.0004 | Upper Kissimmee | Urban
OC-11 | Lake Holden CIB | Orange County | CIB | Curb or grate inlet filter baskets to collect 27,602 lbs/yr of material. | N/A | 41000 | 9102 | Lake Holden Taxing District (MSTU) | Ongoing | N/A | Ongoing | 0.7 | 0.0007 | 3.3 | 0.0033 | Upper Kissimmee | Urban
OC-12 | Lake Jessamine CIB | Orange County | CIB | Curb or grate inlet filter baskets to collect 13,025 lbs/yr of material. | N/A | 110000 | 24420 | Lake Jessamine Taxing District (MSTU) | Ongoing | N/A | Ongoing | 0.3 | 0.0003 | 1.6 | 0.0016 | Upper Kissimmee | Urban
OC-13 | Lake Floy CIB | Orange County | CIB | Curb or grate inlet filter baskets to collect 4,835 lbs/yr of material. | N/A | 10000 | 1440 | Lake Floy MSTU | Ongoing | N/A | Ongoing | 0.1 | 0.0001 | 0.6 | 0.0006 | Upper Kissimmee | Urban
OC-14 | Lake Cane CIB | Orange County | CIB | Curb or grate inlet filter baskets to collect 3,845 lbs/yr of material. | N/A | 14000 | 2016 | Orange County General Fund | Ongoing | N/A | Ongoing | 0.1 | 0.0001 | 0.5 | 0.0005 | Upper Kissimmee | Urban
OC-15 | Lake Odell CIB | Orange County | CIB | Curb or grate inlet filter baskets to collect 904 lbs/yr of material. | N/A | 3000 | 432 | Orange County General Fund | Ongoing | N/A | Ongoing | 0 | 0 | 0.1 | 0.0001 | Upper Kissimmee | Urban
OC-16 | Lake Tyler CIB | Orange County | CIB | Curb or grate inlet filter baskets. | N/A | 11000 | 1440 | Unknown | Ongoing | N/A | Ongoing |  | 0 |  | 0 | Upper Kissimmee | Urban
OC-17 | Lake Down CIB | Orange County | CIB | Curb or grate inlet filter baskets to collect 16,934 lbs/yr of material. | N/A | 56000 | Unknown | Windermere Water and Navigation Control District (MSTU) | Planned and Funded | October 2013 | Unknown | 0.5 | 0.0005 | 2 | 0.002 | Upper Kissimmee | Urban
OC-18 | Lake Tibet CIB | Orange County | CIB | Curb or grate inlet filter baskets to collect 13,494 lbs/yr of material. | N/A | 31000 | Unknown | Windermere Water and Navigation Control District (MSTU) | Planned and Funded | October 2013 | Unknown | 0.4 | 0.0004 | 1.6 | 0.0016 | Upper Kissimmee | Urban
OC-19 | Lisa Waterway CDS | Orange County | CDS unit | Treats runoff from Orange Avenue. | N/A | 225000 | 5362 | Lake Conway Taxing District (MSTU) | Ongoing | N/A | Ongoing | 0.3 | 0.0003 | 1.5 | 0.0015 | Upper Kissimmee | Urban
OC-20 | Randolph Avenue Continuous Deflective Separation (CDS) Unit | Orange County | CDS unit | Treats runoff from Randolph Avenue. |  | Unknown | Unknown | Unknown | Completed | N/A | Completed | 0 | 0 | 0 | 0 | Upper Kissimmee | Urban
OC-21 | Randolph Avenue Stormceptor | Orange County | Stormceptor | Stormceptor. |  | Unknown | Unknown | Unknown | Completed | N/A | Completed | 0 | 0 | 0.1 | 0.0001 | Upper Kissimmee | Urban
OC-22 | Randolph Avenue Pond | Orange County | Dry detention | Dry detention pond. |  | Unknown | Unknown | Unknown | Completed | N/A | Completed | 0 | 0 | 0.4 | 0.0004 | Upper Kissimmee | Urban
OC-23 | Lake Mary Jess Pond | Orange County/ FDOT District 5, City of Edgewood, Department | Wet detention pond | Wet retention pond created from canal. | 31.2 | 534795 | 8000 | FDOT District 5, City of Edgewood | Completed | N/A | June 2013 | 2.9 | 0.0029 | 13.1 | 0.0131 | Upper Kissimmee | Urban
OC-24 | Lake Odell Sediment Sump | Orange County | Retention BMPs | Small sump that collects sediment from roadway, with an estimate of 12,000 lbs/yr of material. | N/A | 33300 | 1500 | Orange County General Fund | Planned and Funded | 2013 | 2014 | 0.4 | 0.0004 | 1.2 | 0.0012 | Upper Kissimmee | Urban
OC-25 | Lake Jennie Jewel Baffle Box | Orange County | 2nd generation baffle box | 2nd generation baffle box. |  | 175000 | Unknown | Unknown | Envisioned, Not Funded | 2015 | Unknown | 0.3 | 0.0003 | 22.1 | 0.0221 | Upper Kissimmee | Urban
OC-26 | Lake Anderson Mobile Alum Injection | Orange County | Alum injection | Storm pond enhancement with alum. |  | 75000 | 11000 | Orange County General Fund | Planned and Funded | 2014 | 2016 | 12.2 | 0.0122 | 257.6 | 0.2576 | Upper Kissimmee | Urban
OC-27 | Lake Jessamine Surface Alum | Orange County | Alum injection | Whole-lake alum treatment. |  | 246000 | Unknown | Lake Jessamine Taxing District (MSTU) | Completed | N/A | 2013 | 4.5 | 0.0045 | 71.7 | 0.0717 | Upper Kissimmee | Urban
OC-28 | Lake Down Alum Treatment Facility | Orange County | Alum injection | Off-line pond and alum injection system. | 378.8 | 1800000 | Unknown | Windermere Water and Navigation Control District (MSTU) & FDEP Grant | Started | May 2014 | October 2014 | 21.3 | 0.0213 | 555.1 | 0.5551 | Upper Kissimmee | Urban
OSC-1 | Narcoossee Road IB Pond 2 and 3 | Osceola County | Wet detention pond | Roadway widening. | 29.3 | Unknown | Unknown | Unknown | Completed | N/A | September 2011 | 0.2 | 0.0002 | 5.7 | 0.0057 | Upper Kissimmee | Urban
OSC-2 | Narcoossee Rodd III Pond C3A & C3B | Osceola County | Wet detention pond | Roadway widening. | 20.5 | Unknown | Unknown | Unknown | Completed | N/A | 2012 | 0.1 | 0.0001 | 3.8 | 0.0038 | Upper Kissimmee | Urban
OSC-3 | Narcoossee Road III Pond D3 Comp | Osceola County | Wet detention pond | Roadway widening. | 24.3 | Unknown | Unknown | Unknown | Completed | N/A | 2012 | 0.2 | 0.0002 | 3.7 | 0.0037 | Upper Kissimmee | Urban
OSC-4 | Narcoossee Road III Pond E1 Comp | Osceola County | Wet detention pond | Roadway widening. | 22.4 | Unknown | Unknown | Unknown | Completed | N/A | 2012 | 0.1 | 0.0001 | 2.4 | 0.0024 | Upper Kissimmee | Urban
OSC-5 | Neptune Road I - Ponds 100, 200, and 300 | Osceola County | Wet detention pond | Road improvement. | 226.8 | Unknown | Unknown | Unknown | Completed | N/A | October 2010 | 8.3 | 0.0083 | 219.3 | 0.2193 | Upper Kissimmee | Urban
OSC-6 | Old Wilson Road Pond D002-P | Osceola County | Online retention | Road improvement. | 55.8 | Unknown | Unknown | Unknown | Completed | N/A | 2012 | 0.6 | 0.0006 | 18.9 | 0.0189 | Upper Kissimmee | Urban
OSC-7 | Old Wilson Road Pond D004-P | Osceola County | Online retention | Road improvement. | 18.7 | Unknown | Unknown | Unknown | Completed | N/A | 2012 | 0.3 | 0.0003 | 19.8 | 0.0198 | Upper Kissimmee | Urban
OSC-8 | Old Wilson Road Pond E002-P | Osceola County | Online retention | Road improvement. | 12.5 | Unknown | Unknown | Unknown | Completed | N/A | 2012 | 0.7 | 0.0007 | 21.3 | 0.0213 | Upper Kissimmee | Urban
OSC-9 | Stewart Street Regional Pond Retrofit | Osceola County | Wet detention pond | Regional pond retrofit. | 2249.2 | Unknown | Unknown | Unknown | Completed | N/A | 2009 | 70.4 | 0.0704 | 1747 | 1.747 | Upper Kissimmee | Urban
OSC-10 | Education | Osceola County | Public education | FYN; landscaping, irrigation, fertilizer, and pet waste management ordinances; PSAs; pamphlets; website; and illicit discharge program. | N/A | Unknown | Unknown | Unknown | Ongoing | N/A | Ongoing | 321.6 | 0.3216 | 10612.3 | 10.6123 | Upper Kissimmee | Urban
OSC-11 | Education | Osceola County | Public education | FYN; landscaping, irrigation, fertilizer, and pet waste management ordinances; PSAs; pamphlets; website; and illicit discharge program. | N/A | Unknown | Unknown | Unknown | Ongoing | N/A | Ongoing | 2.5 | 0.0025 | 24.4 | 0.0244 | Lower Kissimmee | Urban
OSC-12 | East Lake Reserve Stormwater Reuse | Osceola County | Stormwater reuse | Stormwater reuse for landscape irrigation from pond A1 (9.1A). | 130.8 | See annual O&M | Unknown | Homeowners Association | Ongoing | N/A | Ongoing | 5.5 | 0.0055 | 365.4 | 0.3654 | Upper Kissimmee | Urban
OSC-13 | Neptune Road Stormwater Reuse | Osceola County | Stormwater reuse | Stormwater reuse for landscape irrigation from Ponds 100/101 and 300. | 35.7 | 640689.59 | 26000 | Operations | Ongoing | N/A | Ongoing | 1.1 | 0.0011 | 24.9 | 0.0249 | Upper Kissimmee | Urban
OSC-14 | Bellalago and Isles of Bellalago Stormwater Reuse | Osceola County | Stormwater reuse | Stormwater reuse for landscape irrigation (197A). | 1386.8 | See annual O&M | Unknown | Homeowners Association | Ongoing | N/A | Ongoing | 63.8 | 0.0638 | 3071.7 | 3.0717 | Upper Kissimmee | Urban
OSC-15 | Poinciana Commerce Center Reuse | Osceola County | Stormwater reuse | Stormwater reuse for landscape irrigation from Pond 1. | 10.2 | See annual O&M | Unknown | Private | Started, Partially Funded | July 2008 | Unknown | 0.5 | 0.0005 | 13.8 | 0.0138 | Upper Kissimmee | Urban
OSC-16 | Kissimmee Bay Reuse | Osceola County | Stormwater reuse | Stormwater reuse 20-year duration for 84.5 acres of golf course and five-year duration for 45.5 acres of landscape irrigation. | 271 | See annual O&M | Unknown | Private | Ongoing | N/A | Ongoing | 19.6 | 0.0196 | 910.1 | 0.9101 | Upper Kissimmee | Urban
OSC-17 | Remington | Osceola County | Stormwater reuse | Stormwater reuse for golf course irrigation from Ponds 12, 13, 14A, and 14B. | 149.4 | See annual O&M | Unknown | Private | Ongoing | N/A | November 2015 | 12.1 | 0.0121 | 523.4 | 0.5234 | Upper Kissimmee | Urban
OSC-18 | Eagle Lake | Osceola County | Stormwater reuse | Stormwater reuse for turf irrigation. | 435.1 | See annual O&M | Unknown | Private | Ongoing | N/A | Ongoing | 19.2 | 0.0192 | 873.9 | 0.8739 | Upper Kissimmee | Urban
OSC-19 | La Quinta Inn | Osceola County | Stormwater reuse | Stormwater reuse for turf irrigation. | 12.5 | See annual O&M | Unknown | Private | Ongoing | N/A | Ongoing | 1.7 | 0.0017 | 14.2 | 0.0142 | Upper Kissimmee | Urban
OSC-20 | Lake Toho Regional Water Storage Facility (Judge Farms) | Osceola County/ City of Kissimmee | Stormwater reuse | Stormwater reuse. | 5882.9941 | See annual O&M | Unknown | Multiple | Planned and Funded | December 2015 | June 2016 | 412.1 | 0.4121 | 8775.3 | 8.7753 | Upper Kissimmee | Urban
OSC-21 | Street Sweeping | Osceola County | Street sweeping | Monthly street sweeping. | N/A | See annual O&M | 60000 | Osceola County | Ongoing | N/A | Ongoing | 16.1 | 0.0161 | 46.2 | 0.0462 | Upper Kissimmee | Urban
OSC-22 | Buenaventura Lakes Golf Course Ponds | Osceola County | Wet detention pond | Two new lakes at golf course. | 517.7 | Unknown | Unknown | Osceola County | Completed | Unknown | 2011 | 2 | 0.002 | 6 | 0.006 | Upper Kissimmee | Urban
OSC-23 | Slaman | Osceola County | Conservation area | Conservation areas. | 32.2 | See annual O&M | Unknown | Osceola County | Completed | N/A | Completed | 0 | 0 | 0.33035 | 0.00033035 | Upper Kissimmee | Urban
OSC-24 | Jim Yates | Osceola County | Conservation area | Conservation areas. | 5.3 | See annual O&M | Unknown | Osceola County | Completed | N/A | Completed | 0.53702 | 0.00053702 | 3.1513 | 0.0031513 | Upper Kissimmee | Urban
OSC-25 | Udstad | Osceola County | Conservation area | Conservation areas. | 5.9 | See annual O&M | Unknown | Osceola County | Completed | N/A | Completed | 0.53628 | 0.00053628 | 7.6547 | 0.0076547 | Upper Kissimmee | Urban
OSC-26 | Proctor | Osceola County | Conservation area | Conservation areas. | 0.7 | See annual O&M | Unknown | Osceola County | Completed | N/A | Completed | 0.093648 | 9.3648e-05 | 0.33312 | 0.00033312 | Upper Kissimmee | Urban
OSC-27 | Twin Oaks | Osceola County | Conservation area | Conservation areas. | 399.6 | See annual O&M | Unknown | Osceola County | Completed | N/A | Completed | 46.9706 | 0.046971 | 264.9286 | 0.26493 | Upper Kissimmee | Urban
OSC-28 | Cherokee Point | Osceola County | Conservation area | Conservation areas. | 178.6 | See annual O&M | Unknown | Osceola County | Completed | N/A | Completed | 1.2252 | 0.0012252 | 6.7442 | 0.0067442 | Upper Kissimmee | Urban
OSC-29 | Encatada Resort | Osceola County | Stormwater reuse | Stormwater reuse. | 57.6 | See annual O&M | Unknown | Homeowners Association | Ongoing | N/A | Unknown | 3.1 | 0.0031 | 33.2 | 0.0332 | Upper Kissimmee | Urban
OSC-30 | Cypress Palms Condos | Osceola County | Stormwater reuse | Stormwater reuse. | 12.4 | See annual O&M | Unknown | Homeowners Association | Planned and Funded | March 2012 | Unknown | 1 | 0.001 | 10.4 | 0.0104 | Upper Kissimmee | Urban
OSC-31 | Lake Pointe | Osceola County | Stormwater reuse | Stormwater reuse. | 150.2 | See annual O&M | Unknown | Homeowners Association | Planned and Funded | May 2012 | Unknown | 5.9 | 0.0059 | 322.3 | 0.3223 | Upper Kissimmee | Urban
OSC-32 | Traditions at Westside | Osceola County | Stormwater reuse | Stormwater reuse. | 21.7 | See annual O&M | Unknown | Homeowners Association | Planned and Funded | February 2011 | Unknown | 2.3 | 0.0023 | 19.7 | 0.0197 | Upper Kissimmee | Urban
PC-1 | Education and Outreach | Polk County | Public education | FYN, fertilizer ordinance, PSAs, pamphlets, website, and illicit discharge inspection program. | N/A | Unknown | Unknown | Polk County | Ongoing | N/A | Ongoing | 38.8 | 0.0388 | 1086.9 | 1.0869 | Lake Istokpoga | Urban
PC-2 | Education and Outreach | Polk County | Public education | FYN, fertilizer ordinance, PSAs, pamphlets, website, and illicit discharge inspection program. | N/A | Unknown | Unknown | Polk County | Ongoing | N/A | Ongoing | 22.7 | 0.0227 | 408.9 | 0.4089 | Lower Kissimmee | Urban
PC-3 | Education and Outreach | Polk County | Public education | FYN, fertilizer ordinance, PSAs, pamphlets, website, and illicit discharge inspection program. | N/A | Unknown | Unknown | Polk County | Ongoing | N/A | Ongoing | 118.8 | 0.1188 | 4438.1 | 4.4381 | Upper Kissimmee | Urban
PC-4 | Sumica Preserve Water Storage/ Hydrologic Restoration | Polk County/ SFWMD | DWM | Construction of a gravel berm to store water on-site for wetland restoration. | 4077.4 | 42850 | 13000 | SFWMD | Operational | N/A | November 2010 | 7.5 | 0.0075 | Not quantified | #VALUE! | Upper Kissimmee | Urban
SFWMD-1 | Taylor Creek | SFWMD | STA | The Taylor Creek STA is a two-celled STA. | 118 | 26900000 | 50000 | SFWMD and USACE | Completed | N/A | 2009 | 1802.5 | 1.8025 | Not quantified | #VALUE! | Taylor Creek/ Nubbin Slough | Public/Private
SFWMD-2 | Nubbin Slough | SFWMD | STA | The Nubbin Slough STA is the larger of the two pilot STAs constructed north of the lake. It is a two-celled enclosure. | 773 | Included in SFWMD-1 | 100000 | SFWMD and USACE | Completed, Not Operational | Unknown | Unknown | 6193.6 | 6.1936 | Not quantified | #VALUE! | Taylor Creek/ Nubbin Slough | Public/Private
SFWMD-3 | Lakeside Ranch Phase I | SFWMD | STA | Phase I included construction of a 1,200-acre STA, canal improvements, and the installation of the S-650 pump station. | N/A | 22800000 | 341000 | SFWMD | Completed | N/A | 2012 | 13978.8 | 13.9788 | Not quantified | #VALUE! | Taylor Creek/ Nubbin Slough | Public/Private
SFWMD-4 | Otter Slough Restoration | SFWMD | Restoration | Includes five ditch plugs and removal of two berms. It helps attenuate regional stormwater runoff, as well as providing nutrient reductions due to plant uptake from overland flows. In 2011 LOPP, it was estimated to create 71 acre-ft of storage. | N/A | Unknown | Unknown | SFWMD | Completed | N/A | 2009 | 5.584 | 0.005584 | Not quantified | #VALUE! | Lower Kissimmee | Public/Private
SFWMD-5 | Kissimmee River Restoration | SFWMD | Restoration | Restore ecological integrity by restoring 40 miles of meandering river and more than 12,000 miles of wetlands through the design and construction of physical project features coupled with application of optimized hydrologic conditions. | 26500 | 780000000 | Unknown | SFWMD and USACE | Under Construction |  | 2017-2020 | 17748 | 17.748 | Not quantified | #VALUE! | Lower Kissimmee | Public/Private
SFWMD-6 | Phase I Rolling Meadows | SFWMD | Restoration | The goal of this project is to restore historic Lake Hatchineha floodplain wetlands and habitat within the Rolling Meadows property which was purchased jointly with the Department. | 1900 | 43200000 | Unknown | SFWMD and Department | Planned and Funded | 2014 | 2015-2016 | 65.1 | 0.0651 | Not quantified | #VALUE! | Upper Kissimmee | Public/Private
SFWMD-7 | Gardner-Cobb Marsh | SFWMD | Restoration | Located south of Cypress Lake and includes 23 ditch plugs, berm removal, exotic treatment, and culvert replacement. It helps attenuate regional stormwater runoff and provide incidental nutrient reductions due to plant uptake from overland flows in the marsh. | 2000 | Unknown | Unknown | SFWMD | Started | 2009 | Unknown | 5.2 | 0.0052 | Not quantified | #VALUE! | Upper Kissimmee | Public/Private
SFWMD-8 | Rough Island | SFWMD | Restoration | Located southwest of Cypress Lake and west of the C-36 Canal. The project includes 31 ditch plugs and exotic removal. It helps attenuate regional stormwater runoff and provides incidental nutrient reductions due to plant uptake from overland flows. Estimated to create 215 acre-ft of storage | 1000 | Unknown | Unknown | SFWMD | Started | 2009 | Unknown | 60.8 | 0.0608 | Not quantified | #VALUE! | Upper Kissimmee | Public/Private
SFWMD-9 | Oasis Marsh Restoration | SFWMD | Restoration | The Oasis wetlands are located in floodplain of the southwest corner of Lake Kissimmee and the site is a mosaic of dewatered wetlands and uplands. To restore the floodplain function, four ditches totaling 2.4 acres in size were filled with 3,144 cubic yards of sediment material from a levee adjacent to the site in spring 2010. The restoration of the topography of Oasis Marsh will restore approximately 77 acres of wetlands and reconnect them to the littoral zone of Lake Kissimmee. | 77 | Unknown | Unknown | SFWMD | Started | 2009 | Unknown | 195.3 | 0.1953 | Not quantified | #VALUE! | Upper Kissimmee | Public/Private
SFWMD-10 | West Waterhole Marsh | SFWMD | DWM | Storage of 5,000 ac-ft of water through above ground impoundment. | N/A | 50000 | 493750 | FRESP | Operational | N/A | Unknown | 4166.4 | 4.1664 | 20619.5 | 20.6195 | Indian Prairie | Public/Private
SFWMD-11 | Rafter T Ranch | SFWMD | DWM | Storage of 1,145 ac-ft of water through above ground impoundment and pasture. | N/A | 431524 | 92490 | FRESP | Operational | N/A | Unknown | 89.8 | 0.0898 | Not quantified | #VALUE! | Lake Istokpoga | Public/Private
SFWMD-12 | Buck Island Ranch | SFWMD | DWM | Storage of 1,573 ac-ft of water through pasture. | N/A | 1928 | 173600 | SFWMD | Operational | N/A | Unknown | 1087.2 | 1.0872 | Not quantified | #VALUE! | Indian Prairie | Public/Private
SFWMD-13 | Dixie West | SFWMD | DWM | Storage of 315 ac-ft of water through pasture. | N/A | 7228 | 51500 | SFWMD | Operational | N/A | Unknown | 230.5 | 0.2305 | Not quantified | #VALUE! | Lower Kissimmee | Public/Private
SFWMD-14 | Dixie Ranch | SFWMD | DWM | Storage of 856 ac-ft of water through pasture. | N/A | 17015 | 146500 | SFWMD | Operational | N/A | Unknown | 133.7 | 0.1337 | Not quantified | #VALUE! | Lower Kissimmee | Public/Private
SFWMD-15 | Dixie Ranch | SFWMD | DWM | Storage of 856 ac-ft of water through pasture. | N/A | 17015 | 146500 | SFWMD | Completed | N/A | Unknown | 205.9 | 0.2059 | Not quantified | #VALUE! | Taylor Creek/ Nubbin Slough | Public/Private
SFWMD-16 | Lost Oak Ranch | SFWMD | DWM | Storage of 374 ac-ft of water through pasture. | N/A | 61030 | 55000 | SFWMD | Started | N/A | Unknown | 28 | 0.028 | Not quantified | #VALUE! | Upper Kissimmee | Public/Private
SFWMD-17 | Willaway Cattle & Sod | SFWMD | DWM | Storage of 229 ac-ft of water through above ground impoundment. | N/A | 325494 | 1879 | SFWMD | Completed | N/A | Unknown | 114.4 | 0.1144 | Not quantified | #VALUE! | Lower Kissimmee | Public/Private
SFWMD-18 | XL Ranch (Lightsey) | SFWMD | DWM | Storage of 887 ac-ft of water through above ground impoundment and pasture. | N/A | 52415 | 130150 | SFWMD | Operational | N/A | Unknown | 70.9 | 0.0709 | Not quantified | #VALUE! | Fisheating Creek | Public/Private
SFWMD-19 | Triple A Ranch | SFWMD | DWM | Storage of 397 ac-ft of water through above ground impoundment. | N/A | 322186 | 28500 | SFWMD | Under Construction | Unknown | Unknown | 78.6 | 0.0786 | Not quantified | #VALUE! | Lower Kissimmee | Public/Private
SFWMD-20 | Blue Head Ranch | SFWMD | DWM | Storage of 3,462 ac-ft of water through pasture. | N/A | 193750 | 361200 | SFWMD | Design/ Permitting | Unknown | Unknown | 724.2 | 0.7242 | Not quantified | #VALUE! | Fisheating Creek | Public/Private
SFWMD-21 | Nicodemus Slough | SFWMD | DWM | Storage of 34,000 ac-ft of water through above ground impoundment and pasture. | N/A | 4900000 | 2968328 | SFWMD | Under Construction | Unknown | Unknown | 3248.5 | 3.2485 | Not quantified | #VALUE! | Fisheating Creek | Public/Private
SFWMD-22 | Kissimmee River Headwaters Restoration | SFWMD | Restoration | Land use change to wetlands in the project area. | 40875 | Unknown | Unknown | SFWMD | Started | Unknown | Unknown | 566.4 | 0.5664 | Not quantified | #VALUE! | Upper Kissimmee | Public/Private
SLID-1 | Spring Lake Improvement District Improvements | Spring Lake Improvement District | STA | Treatment of runoff through a stormwater treatment area. | 2308 | 4262105 | Unknown | SLID and Department Section 319 Grant | Planned and Funded | Unknown | Unknown | 4.5 | 0.0045 | 32.9 | 0.0329 | Lake Istokpoga | Special District
70.6182
[11 empty] | Total Urban and Regional Projects (kg/yr) | 70618.2467
[11 empty] | Agricultural BMPs (kg/yr) | 32822.5
[11 empty] | Total Estimated TP Reductions (kg/yr) | 103440.7467
Note on J3: Marcy: Status OK, added to ES table
Note on J4: Marcy: Status OK, added to ES table
Note on G5: Marcy: changed from N/A
Note on H8: Marcy: changed from N/A
Note on J10: Davis, Sara: In report: Started, Completed, Ongoing
Note on D12: Marcy: Type OK, added to ES table
Note on D17: Marcy: added to ES table
Note on D19: Marcy: added to ES table
Note on J19: Marcy: added to ES table
Note on J20: Marcy: added to ES table
Note on D29: Marcy: added to ES table
Note on G29: Marcy: changed from N/A
Note on G30: Marcy: changed from N/A
Note on G32: Marcy: changed from N/A
Note on A33: Marcy: Reverted back to old numbering
Note on J33: Marcy: changed to say operational
Note on A34: Marcy: Reverted back to old numbering
Note on J34: Marcy: changed to say operational
Note on A35: Marcy: Reverted back to old numbering
Note on A37: Marcy: Reverted back to old numbering
Note on A38: Marcy: Reverted back to old numbering
Note on J42: Marcy: added to ES table
Note on J43: Marcy: added to ES table
Note on J44: Marcy: added to ES table
Note on J45: Marcy: added to ES table
Note on D46: Marcy: added to ES table
Note on J49: Marcy: added to ES table
Note on J50: Marcy: added to ES table
Note on J51: Marcy: added to ES table
Note on J52: Marcy: added to ES table
Note on J53: Marcy: added to ES table
Note on D55: Marcy: added to ES table
Note on D61: Marcy: added to ES table
Note on D63: Marcy: added to ES table
Note on G65: Marcy: changed from N/A
Note on J71: Marcy: added to ES table
Note on C73: Marcy: added missing partners
Note on D73: Marcy: project type correct
Note on M73: Marcy: reductions correct
Note on J74: Marcy: added to ES table
Note on J75: Marcy: added to ES table
Note on J76: Marcy: added to ES table
Note on J77: Marcy: added to ES table
Note on J78: Marcy: added to ES table
Note on G80: Marcy: changed from N/A
Note on G81: Marcy: changed from N/A
Note on G82: Marcy: changed from N/A
Note on G83: Marcy: changed from N/A
Note on D84: Marcy: added to ES table
Note on J86: Marcy: added to ES table
Note on J95: Marcy: added to ES table
Note on D99: Marcy: added to ES table
Note on C101: Marcy: I think it's OK that the ES table doesn't mention the partners
Note on D102: Marcy: added to ES table
Note on J102: Marcy: added to ES table
Note on D112: Marcy: added to ES table
Note on D118: Marcy: Added to ES table
Note on G118: Marcy: changed from N/A
Note on L118: Davis, Sara: Changed from December 2028 to Ongoing since that is simply the end date of the permit.
Note on L119: Davis, Sara: Changed from September 2027 to Ongoing since that is simply the end date of the permit.
Note on G120: Marcy: changed from N/A
Note on L120: Davis, Sara: Changed from May 2031 to Ongoing since that is simply the end date of the permit.
Note on G121: Marcy: changed from N/A
Note on J121: Marcy: added to ES table Based on comment from county, changed to Started, Partially funded.
Note on G122: Marcy: changed from N/A
Note on L122: Davis, Sara: Changed from October 2030 to Ongoing since that is simply the end date of the permit.
Note on G123: Marcy: changed from N/A
Note on G124: Marcy: changed from N/A
Note on L124: Davis, Sara: Changed from July 2023 to Ongoing since that is simply the end date of the permit.
Note on G125: Marcy: changed from N/A
Note on L125: Davis, Sara: Changed from October 2022 to Ongoing since that is simply the end date of the permit.
Note on C126: Marcy: I think it's OK to not include the partner in the ES table
Note on G126: Marcy: changed from N/A
Note on J126: Marcy: added to ES table
Note on G127: Marcy: changed from N/A
Note on H127: Davis, Sara: Added based on comment from County.
Note on G128: Marcy: changed from N/A
Note on J128: Davis, Sara: Changed based on comment from County.
Note on K128: Davis, Sara: Changed based on comment from County.
Note on L128: Davis, Sara: Changed based on comment from County.
Note on D129: Marcy: added to ES table
Note on G129: Marcy: changed from N/A
Note on G130: Marcy: changed from N/A
Note on G131: Marcy: changed from N/A
Note on G132: Marcy: changed from N/A
Note on G133: Marcy: changed from N/A
Note on G134: Marcy: changed from N/A
Note on G135: Marcy: changed from N/A
Note on L135: Davis, Sara: If this project is still ongoing, what is the completion date?
Note on G136: Marcy: changed from N/A
Note on J136: Marcy: added to ES table
Note on G137: Marcy: changed from N/A
Note on G138: Marcy: changed from N/A
Note on J142: Marcy: changed to operational
Note on A143: Marcy: reverted to previous project number
Note on A144: Marcy: reverted to previous project number
Note on J144: Marcy: updated status
Note on A145: Marcy: reverted to previous project number
Note on J152: Marcy: updated status
Note on A157: Marcy: reverted to previous project number
Note on D158: Marcy: project type correct
Note on J158: Marcy: changed status
Note on J160: Marcy: changed status
Note on J164: Marcy: changed status

## Project List
Project Number | Agency | Number | Project Name
AP-1 | AP | 1 | Avon Park Street Sweeping
AP-2 | AP | 2 | Lake Tulane Stormwater Improvement Project
AP-3 | AP | 3 | Lake Isis Stormwater Improvement Project
EW-1 | EW | 1 | Water Quality Awareness Program
FDACS-1 | FDACS | 1 | Lemkin Creek
FDACS-2 | FDACS | 2 | Wolff Ditch
FDACS-3 | FDACS | 3 | Grassy Island
FDACS-4 | FDACS | 4 | Fisheating Creek
FDACS-5 | FDACS | 5 | Nubbin Slough
FDACS-6 | FDACS | 6 | Mosquito Creek
FDOT1-1 | FDOT1 | 1 | State Road 70 from 34th Avenue to 80th Avenue
FDOT1-2 | FDOT1 | 2 | State Road 70 from 80th Avenue to St. Lucie County Line
FDOT1-3 | FDOT1 | 3 | Street Sweeping
FDOT5-1 | FDOT5 | 1 | 239266-B State Road 15 (Hoffner Road) From North of Lee Vista Boulevard to West of State Road 436 (Pond 2)
FDOT5-2 | FDOT5 | 2 | 239266-A State Road 15 Hoffner Ave From West of State Road 436 to Conway Road (Pond 1)
FDOT5-4 | FDOT5 | 4 | 239266-D State Road 15 Hoffner Avenue From West of State Road 436 to Conway Road (Pond 4)
FDOT5-6 | FDOT5 | 6 | 416518-A Interstate-4 Braided Ramp from US 192 Interchange to Osceola Parkway Interchange (Pond SE-1)
FDOT5-8 | FDOT5 | 8 | 239682-A State Road 500 (US 17-92) From Aeronautical Drive to Budinger Avenue (Pond 1)
FDOT5-9 | FDOT5 | 9 | 239682-B State Road 500 (US 17-92) From Aeronautical Drive to Budinger Avenue (Pond 2)
FDOT5-10 | FDOT5 | 10 | 239682-C State Road 500 (US 17-92) From Aeronautical Drive to Budinger Avenue (Pond 3)
FDOT5-11 | FDOT5 | 11 | 239682-D State Road 500 (US 17-92) From Aeronautical Drive to Budinger Avenue (Pond 4)
FDOT5-12 | FDOT5 | 12 | 418403-A, B State Road 600 (US 17/92) JYP From South of Portage Street to North of Vine Street (US192) (Ponds East and West)
FDOT5-13 | FDOT5 | 13 | 239454-A Widening of SR436 from SR528 to SR552 (Pond A)
FDOT5-14 | FDOT5 | 14 | 239635-A New Bridge State Road 500 at Reedy Creek (Pond 1)
FDOT5-15 | FDOT5 | 15 | 239635-B New Bridge State Road 500 at Reedy Creek (Pond 2)
FDOT5-16 | FDOT5 | 16 | 239663-A Widening of State Road 530 from State Road 535 to Hoagland Boulevard (Pond 1)
FDOT5-17 | FDOT5 | 17 | 239663-B Widening of State Road 530 from State Road 535 to Hoagland Boulevard (Pond 2)
FDOT5-18 | FDOT5 | 18 | 239663-C Widening of State Road 530 from State Road 535 to Hoagland Boulevard (Pond 3)
FDOT5-19 | FDOT5 | 19 | 239663-D Widening of State Road 530 from State Road 535 to Hoagland Boulevard (Pond 4)
FDOT5-20 | FDOT5 | 20 | 242436-A State Road 400 Ramps at Gore Avenue Retention Pits (Pond 1 and 2)
FDOT5-21 | FDOT5 | 21 | 242484-A Widening of State Road 400 from Universal Boulevard to South Street (Pond 4)
FDOT5-22 | FDOT5 | 22 | 405515-A and B State Road 400 Wet Detention Pond (Pond 1 and 2)
FDOT5-23 | FDOT5 | 23 | 410732-B State Road 400 Swales
FDOT5-24 | FDOT5 | 24 | Street Sweeping
FDOT5-25 | FDOT5 | 25 | Education and Outreach
GC-1 | GC | 1 | Education and Outreach
GC-2 | GC | 2 | Education and Outreach
HC-1 | HC | 1 | Education and Outreach
HC-2 | HC | 2 | Education and Outreach
HC-3 | HC | 3 | Education and Outreach
HC-4 | HC | 4 | Education and Outreach
HC-5 | HC | 5 | Lake June Stormwater Project
HC-6 | HC | 6 | Lake Clay Stormwater Project
IMWID-1 | IMWID | 1 | Istokpoga Marsh Watershed Improvement District
KS-1 | KS | 1 | Education and Outreach
KS-2 | KS | 2 | Street Sweeping
KS-3 | KS | 3 | Lake Tivoli
KS-4 | KS | 4 | Lakefront Park Redevelopment -Swales/Rain Gardens
KS-5 | KS | 5 | Lakefront Park Redevelopment - Baffle Boxes
KS-6 | KS | 6 | Martin Luther King Boulevard Phase III from Thacker Avenue to Dyer Boulevard
OC-1 | OC | 1 | Education and Outreach
OC-2 | OC | 2 | Lake Conway Street Sweeping
OC-3 | OC | 3 | Lake Holden Street Sweeping
OC-4 | OC | 4 | Lake Jessamine Street Sweeping
OC-5 | OC | 5 | Shingle/Boggy/Hart Basin Street Sweeping
OC-6 | OC | 6 | Lake Odell Curb Inlet Basket (CIB)
OC-7 | OC | 7 | Lake Conway CIB Existing
OC-8 | OC | 8 | Lake Conway CIB New
OC-9 | OC | 9 | Lake Pineloch CIB
OC-10 | OC | 10 | Lake Anderson CIB
OC-11 | OC | 11 | Lake Holden CIB
OC-12 | OC | 12 | Lake Jessamine CIB
OC-13 | OC | 13 | Lake Floy CIB
OC-14 | OC | 14 | Lake Cane CIB
OC-15 | OC | 15 | Lake Odell CIB
OC-16 | OC | 16 | Lake Tyler CIB
OC-17 | OC | 17 | Lake Down CIB
OC-18 | OC | 18 | Lake Tibet CIB
OC-19 | OC | 19 | Lisa Waterway CDS
OC-20 | OC | 20 | Randolph Avenue Continuous Deflective Separation (CDS) Unit
OC-21 | OC | 21 | Randolph Avenue Stormceptor
OC-22 | OC | 22 | Randolph Avenue Pond
OC-23 | OC | 23 | Lake Mary Jess Pond
OC-24 | OC | 24 | Lake Odell Sediment Sump
OC-25 | OC | 25 | Lake Jennie Jewel Baffle Box
OC-26 | OC | 26 | Lake Anderson Mobile Alum Injection
OC-27 | OC | 27 | Lake Jessamine Surface Alum
OC-28 | OC | 28 | Lake Down Alum Treatment Facility
OK-1 | OK | 1 | Douglas Park North
OK-2 | OK | 2 | Oak Park
OK-3 | OK | 3 | Southwest 21st Street
OK-4 | OK | 4 | Southwest Drainage Area Improvements
OK-5 | OK | 5 | Okeechobee County 2008 Disaster Recovery Community Development Block Grant
ORL-1 | ORL | 1 | 18th Street/ Parramore Ave Baffle Box
ORL-2 | ORL | 2 | 19th Street/ Parramore Avenue Baffle Box
ORL-3 | ORL | 3 | Pine Street/Orange Blossom Trail Corridor Stormwater Improvements
ORL-4 | ORL | 4 | Lake Holden Terrace/Albert Shores Sanitary Components
ORL-5 | ORL | 5 | Lake Holden Terrace/Albert Shores Stormwater Components
ORL-6 | ORL | 6 | Lake Angel Drainage Improvements
ORL-7 | ORL | 7 | Cemex-South Division Avenue Roadway and Drainage Improvements
ORL-8 | ORL | 8 | Lake Pineloch Basin Inlet Baskets
ORL-9 | ORL | 9 | Clear Lake Basin Inlet Baskets
ORL-10 | ORL | 10 | Lake Lorna Doone Basin Inlet Baskets
ORL-11 | ORL | 11 | Lake Mann Basin Inlet Baskets
ORL-12 | ORL | 12 | Lake Rabama Basin Inlet Baskets
ORL-13 | ORL | 13 | Rock Lake Basin Inlet Baskets
ORL-14 | ORL | 14 | Lake Sunset Basin Inlet Baskets
ORL-15 | ORL | 15 | Walker Lagoon Basin Inlet Baskets
ORL-16 | ORL | 16 | Street Sweeping
ORL-17 | ORL | 17 | Public Education
OSC-1 | OSC | 1 | Narcoossee Road IB Pond 2 and 3
OSC-2 | OSC | 2 | Narcoossee Rodd III Pond C3A & C3B
OSC-3 | OSC | 3 | Narcoossee Road III Pond D3 Comp
OSC-4 | OSC | 4 | Narcoossee Road III Pond E1 Comp
OSC-5 | OSC | 5 | Neptune Road I - Ponds 100, 200, and 300
OSC-6 | OSC | 6 | Old Wilson Road Pond D002-P
OSC-7 | OSC | 7 | Old Wilson Road Pond D004-P
OSC-8 | OSC | 8 | Old Wilson Road Pond E002-P
OSC-9 | OSC | 9 | Stewart Street Regional Pond Retrofit
OSC-10 | OSC | 10 | Education
OSC-11 | OSC | 11 | Education
OSC-12 | OSC | 12 | East Lake Reserve Stormwater Reuse
OSC-13 | OSC | 13 | Neptune Road Stormwater Reuse
OSC-14 | OSC | 14 | Bellalago and Isles of Bellalago Stormwater Reuse
OSC-15 | OSC | 15 | Poinciana Commerce Center Reuse
OSC-16 | OSC | 16 | Kissimmee Bay Reuse
OSC-17 | OSC | 17 | Remington
OSC-18 | OSC | 18 | Eagle Lake
OSC-19 | OSC | 19 | La Quinta Inn
OSC-20 | OSC | 20 | Lake Toho Regional Water Storage Facility (Judge Farms)
OSC-21 | OSC | 21 | Street Sweeping
OSC-22 | OSC | 22 | Buenaventura Lakes Golf Course Ponds
OSC-23 | OSC | 23 | Slaman
OSC-24 | OSC | 24 | Jim Yates
OSC-25 | OSC | 25 | Udstad
OSC-26 | OSC | 26 | Proctor
OSC-27 | OSC | 27 | Twin Oaks
OSC-28 | OSC | 28 | Cherokee Point
OSC-29 | OSC | 29 | Encatada Resort
OSC-30 | OSC | 30 | Cypress Palms Condos
OSC-31 | OSC | 31 | Lake Pointe
OSC-32 | OSC | 32 | Traditions at Westside
PC-1 | PC | 1 | Education and Outreach
PC-2 | PC | 2 | Education and Outreach
PC-3 | PC | 3 | Education and Outreach
PC-4 | PC | 4 | Sumica Preserve Water Storage/ Hydrologic Restoration
SEB-1 | SEB | 1 | Little Lake Jackson Off-line Alum Injection Stormwater Treatment
SEB-2 | SEB | 2 | Street Sweeping
SFWMD-1 | SFWMD | 1 | Taylor Creek
SFWMD-2 | SFWMD | 2 | Nubbin Slough
SFWMD-3 | SFWMD | 3 | Lakeside Ranch Phase I
SFWMD-4 | SFWMD | 4 | Otter Slough Restoration
SFWMD-5 | SFWMD | 5 | Kissimmee River Restoration
SFWMD-6 | SFWMD | 6 | Phase I Rolling Meadows
SFWMD-7 | SFWMD | 7 | Gardner-Cobb Marsh
SFWMD-8 | SFWMD | 8 | Rough Island
SFWMD-9 | SFWMD | 9 | Oasis Marsh Restoration
SFWMD-10 | SFWMD | 10 | West Waterhole Marsh
SFWMD-11 | SFWMD | 11 | Rafter T Ranch
SFWMD-12 | SFWMD | 12 | Buck Island Ranch
SFWMD-13 | SFWMD | 13 | Dixie West
SFWMD-14 | SFWMD | 14 | Dixie Ranch
SFWMD-15 | SFWMD | 15 | Dixie Ranch
SFWMD-16 | SFWMD | 16 | Lost Oak Ranch
SFWMD-17 | SFWMD | 17 | Willaway Cattle & Sod
SFWMD-18 | SFWMD | 18 | XL Ranch (Lightsey)
SFWMD-19 | SFWMD | 19 | Triple A Ranch
SFWMD-20 | SFWMD | 20 | Blue Head Ranch
SFWMD-21 | SFWMD | 21 | Nicodemus Slough
SFWMD-22 | SFWMD | 22 | Kissimmee River Headwaters Restoration
SLID-1 | SLID | 1 | Spring Lake Improvement District Improvements
Note on A7: Davis, Sara: This was changed from FDACS-1 in order to match the report tables
Note on B7: Davis, Sara: This was changed from FDACS-1 in order to match the report tables
Note on A8: Davis, Sara: This was changed from FDACS-2 in order to match the report tables
Note on B8: Davis, Sara: This was changed from FDACS-2 in order to match the report tables
Note on A9: Marcy: reverted to previous project number
Note on A11: Marcy: reverted to previous project number
Note on A12: Marcy: reverted to previous project number
Note on A141: Marcy: reverted to previous project number
Note on A142: Marcy: reverted to previous project number
Note on A143: Marcy: reverted to previous project number
Note on A146: Marcy: reverted to previous project number
Note on A147: Marcy: reverted to previous project number
Note on A155: Marcy: reverted to previous project number

## Costs Pivot
|  |  |  | TN Reduction (MT/yr) | (Multiple Items)
Row Labels | Sum of Cost | Row Labels | Sum of Annual O&M Cost | Row Labels | Sum of TN Reduction (MT/yr) | Sum of TN Reduction (kg/yr)
Completed | 32689666 | Completed | 59973 | Fisheating Creek | 29.6157 | 29615.7
Completed | 23142509 | Completed | 489379 | Indian Prairie | 21.4486 | 21448.6
Completed, Not Operational | 0 | Completed, Not Operational | 100000 | Lake Istokpoga | 7.8753 | 7875.3
Design/ Permitting | 193750 | Design/ Permitting | 361200 | Lower Kissimmee | 0.9719 | 971.9
Envisioned, Not Funded | 475000 | Envisioned, Not Funded | 0 | Taylor Creek/ Nubbin Slough | 11.8921 | 11892.1
In Progress | 0 | In Progress | 0 | Upper Kissimmee | 51.2976 | 51297.6423
Ongoing | 1647369.59 | Ongoing | 2335627 | Grand Total | 123.1012 | 123101.2423
Operational | 602960 | Operational | 1100990
Planned and Funded | 82421405 | Planned and Funded | 17828
Started | 3861030 | Started | 55000
Under Construction | 785222186 | Under Construction | 2996828
Unknown | 0 | Unknown | 0
(blank) |  | Started, Partially Funded | 0
Started, Partially Funded | 0 | Grand Total | 7516825
Grand Total | 930255875.59

## Project Completion Dates
Row Labels | Count of Project Number
City of Avon Park | 1
Ongoing | 1
City of Avon Park/ SWFWMD | 2
Unknown | 2
City of Edgewood | 1
Ongoing | 1
City of Kissimmee | 6
2015 | 3
Ongoing | 2
Unknown | 1
City of Orlando | 17
April 2015 | 1
August 2009 | 2
December 2014 | 1
February 2012 | 2
May 2010 | 1
Ongoing | 10
City of Sebring | 1
Ongoing | 1
City of Sebring/ Highlands County | 1
July 2011 | 1
FDACS | 6
2009 | 2
2010 | 1
Unknown | 3
FDOT District 1 | 3
Ongoing | 1
Unknown | 2
FDOT District 5 | 25
July 2010 | 3
June 2010 | 4
June 2011 | 1
May 2011 | 2
November 2010 | 1
Ongoing | 2
Unknown | 12
Glades County | 2
Ongoing | 2
Highlands County | 4
Ongoing | 4
Highlands County/ SWFWMD | 2
January 2013 | 1
Unknown | 1
Istokpoga Marsh Watershed Improvement District/ Highlands County, SWFWMD, Department, FDACS | 1
Unknown | 1
Okeechobee County | 5
Unknown | 5
Orange County | 27
2013 | 1
2014 | 1
2016 | 1
Completed | 3
October 2014 | 1
Ongoing | 17
Unknown | 3
Orange County/ FDOT District 5, City of Edgewood, Department | 1
June 2013 | 1
Osceola County | 31
2009 | 1
2011 | 1
2012 | 6
Completed | 6
November 2015 | 1
October 2010 | 1
Ongoing | 9
September 2011 | 1
Unknown | 5
Osceola County/ City of Kissimmee | 1
June 2016 | 1
Polk County | 3
Ongoing | 3
Polk County/ SFWMD | 1
November 2010 | 1
SFWMD | 22
2009 | 2
2012 | 1
2015-2016 | 1
2017-2020 | 1
Unknown | 17
Spring Lake Improvement District | 1
Unknown | 1
Grand Total | 164

## Removed projects
Project Number | Project Name | Lead Entity/ Partners | Type | Description | Acres Treated | Cost | Annual O&M Cost | Funding Sources | Status | Start Date | Completion Date | TP Reduction (kg/yr) | TP Reduction (MT/yr) | TN Reduction (kg/yr) | TN Reduction (MT/yr) | Sub-Watershed | Entity Type
FDOT5-1 | 407143-6 John Young Parkway at State Road 482 Sand Lake Road Overpass | FDOT District 5 | Unknown | Add lanes and reconstruct. | 25.2 | Unknown | Unknown | Florida Legislative | Envisioned, Not Funded | Unknown | Unknown |  | 0 |  | 0 | Upper Kissimmee | Urban
FDOT5-6 | 407143-C State Road 482 Sand Lake Road From Universal Boulevard to West of John Young Parkway (Pond 3) | FDOT District 5 | Dry detention | Add lanes and reconstruct. | 21.8 | Unknown | Unknown | Florida Legislative | Envisioned, Not Funded | Unknown | Unknown | 0.1 | 0.0001 | 1 | 0.001 | Upper Kissimmee | Urban
FDOT5-7 | 407143-D State Road 482 Sand Lake Road From Universal Boulevard to West of John Young Parkway (Pond 4) | FDOT District 5 | Dry detention | Add lanes and reconstruct. | 28.4 | Unknown | Unknown | Florida Legislative | Envisioned, Not Funded | Unknown | Unknown | 0.2 | 0.0002 | 1.1 | 0.0011 | Upper Kissimmee | Urban
FDOT5-8 | 407143-A State Road 482 Sand Lake Road From West of Turkey Lake Road to Universal Boulevard (Pond 1) | FDOT District 5 | Dry detention | Add lanes and reconstruct. | 6.7 | Unknown | Unknown | Florida Legislative | Envisioned, Not Funded | Unknown | Unknown | 0 | 0 | 0.3 | 0.0003 | Upper Kissimmee | Urban
FDOT5-9 | 407143-B State Road 482 Sand Lake Rd From West of Turkey Lake Road to Universal Boulevard (Pond 2) | FDOT District 5 | Dry detention | Add lanes and reconstruct. | 25.6 | Unknown | Unknown | Florida Legislative | Envisioned, Not Funded | Unknown | Unknown | 0.2 | 0.0002 | 1.1 | 0.0011 | Upper Kissimmee | Urban
FDOT5-18 | 433722-1 State Funded Poinciana Parkway | FDOT District 5 | Unknown | New road construction. |  | Unknown | Unknown | Florida Legislative | Envisioned, Not Funded | Unknown | Unknown |  | 0 |  | 0 | Upper Kissimmee | Urban
FDOT5-19 | 239416-F Widening of State Road 500 from Osceola County Line to Taft-Vineland (Pond 2) | FDOT District 5 | Wet detention pond | Add lanes and reconstruct. | 8.4 | Unknown | Unknown | Florida Legislative | Completed | N/A | October 2009 |  | 0 |  | 0 | Upper Kissimmee | Urban
FDOT5-20 | 239416-A Widening of State Road500 from Osceola County Line to Taft-Vineland (Pond 7) | FDOT District 5 | Wet detention pond | Add lanes and reconstruct. | 13.9 | Unknown | Unknown | Florida Legislative | Completed | N/A | October 2009 |  | 0 |  | 0 | Upper Kissimmee | Urban
FDOT5-21 | 239416-B and C Widening of State Road 500 from Osceola County Line to Taft-Vineland (Pond 6A and 6B) | FDOT District 5 | Wet detention pond | Add lanes and reconstruct. | 47.9 | Unknown | Unknown | Florida Legislative | Completed | N/A | October 2009 |  | 0 |  | 0 | Upper Kissimmee | Urban
FDOT5-22 | 239416-D Widening of State Road 500 from Osceola County Line to Taft-Vineland (Pond 4) | FDOT District 5 | Wet detention pond | Add lanes and reconstruct. | 16.7 | Unknown | Unknown | Florida Legislative | Completed | N/A | October 2009 |  | 0 |  | 0 | Upper Kissimmee | Urban
FDOT5-23 | 239416-E Widening of State Road 500 from Osceola County Line to Taft-Vineland (Pond 3) | FDOT District 5 | Wet detention pond | Add lanes and reconstruct. | 6.6 | Unknown | Unknown | Florida Legislative | Completed | N/A | October 2009 |  | 0 |  | 0 | Upper Kissimmee | Urban
Note on D2: Marcy: Changed to unknown because this is a future project and they don't know what type of treatment will be provided
Note on J2: Marcy: added to ES table
Note on J3: Marcy: added to ES table
Note on J4: Marcy: added to ES table
Note on J5: Marcy: added to ES table
Note on J6: Marcy: added to ES table
Note on D7: Marcy: Changed to unknown because this is a future project and they don't know what type of treatment will be provided
Note on J7: Marcy: added to ES table

## ES-1
Project Number | Project Name | Lead Entity/ Partners | Type | Status | TP Reduction (MT/yr) | TP Reduction (kg/yr)
FDACS-4 | Fisheating Creek | FDACS | Floating aquatic vegetation treatment (FAVT) | In Progress | 8.59 | 8594.9
SFWMD-18 | XL Ranch (Lightsey) | SFWMD | Dispersed water management (DWM) | Operational | 0.07 | 70.9
SFWMD-20 | Blue Head Ranch | SFWMD | DWM | Design/ Permitting | 0.72 | 724.2
SFWMD-21 | Nicodemus Slough | SFWMD | DWM | Under Construction | 3.25 | 3248.5
GC-1, HC-1 | Urban and Municipal Best Management Practices (BMPs) | Glades County, Highlands County | Public education/ outreach | Ongoing | 0.04 | 43.2
Not applicable | 100% BMP Implementation | FDACS | Implementation of BMPs on all agricultural lands without current notices of intent (NOIs). | Started, Completed, Ongoing | 5.8807 | 5880.6625
Not applicable | Cost-Share BMP Implementation | FDACS | Implementation of cost-share BMPs. | Started, Completed, Ongoing | 0.27 | 268
TOTAL | N/A | N/A | N/A | N/A | 18.8207 | 18830.3625

## ES-2
Project Number | Project Name | Lead Entity/ Partners | Type | Status | TP Reduction (MT/yr) | TP Reduction (kg/yr)
SFWMD-10 | West Waterhole Marsh | SFWMD | DWM | Operational | 4.17 | 4166.4
SFWMD-12 | Buck Island Ranch | SFWMD | DWM | Operational | 1.09 | 1087.2
IMWID-1 | Istokpoga Marsh Watershed Improvement District Stormwater Treatment Area (STA) | Istokpoga Marsh Water Improvement District / Highlands County, SFWMD, Department, FDACS | STA | Planned, Funded | 0.7 | 698
GC-2, HC-2 | Urban and Municipal BMPs | Glades County, Highlands County | Public education/ outreach | Ongoing | 0.07 | 68.1
Not applicable | 100% BMP Implementation | FDACS | Implementation of BMPs on all agricultural lands without current NOIs. | Started, Completed, Ongoing | 5.6649 | 5664.9261
Not applicable | Cost-Share BMP Implementation | FDACS | Implementation of cost-share BMPs. | Started, Completed, Ongoing | 0.28 | 282
TOTAL | N/A | N/A | N/A | N/A | 11.9749 | 11966.6261
Note on F4: Marcy: reductions are correct

## ES-3
Project Number | Project Name | Lead Entity/ Partners | Type | Status | TP Reduction (MT/yr) | TP Reduction (kg/yr)
SFWMD-11 | Rafter T Ranch | SFWMD | DWM | Operational | 0.09 | 89.8
AP-1, AP-2, AP-3, SEB-1, SEB-2, HC-3, HC-5, HC-6, PC-1 | Urban and Municipal BMPs | Avon Park, Sebring, Highlands County, Polk County | Public education, retention, wet detention, swales, alum injection, street sweeping | Started, Completed, Ongoing, Envisioned, Planned | 0.25 | 252.9
SLID-1 | Spring Lake Improvement District Improvements | Spring Lake Improvement District | Above ground impoundment | Planned, Funded | 0 | 4.5
Not applicable | 100% BMP Implementation | FDACS | Implementation of BMPs on all agricultural lands without current NOIs. | Started, Completed, Ongoing | 1.4588 | 1458.7686
Not applicable | Cost-Share BMP Implementation | FDACS | Implementation of cost-share BMPs. | Started, Completed, Ongoing | 0.05 | 47
TOTAL | N/A | N/A | N/A | N/A | 1.8488 | 1852.9686
Note on D3: Marcy: added street sweeping
Note on E3: Marcy: added envisioned and planned

## ES-4
Project Number | Project Name | Lead Entity/ Partners | Type | Status | TP Reduction (MT/yr) | TP Reduction (kg/yr)
SFWMD-4 | Otter Slough Restoration | SFWMD | Restoration | Completed | 0.01 | 5.584
SFWMD-5 | Kissimmee River Restoration | SFWMD | Restoration | Under Construction | 17.75 | 17748
SFWMD-13 | Dixie West | SFWMD | DWM | Operational | 0.23 | 230.5
SFWMD-14 | Dixie Ranch | SFWMD | DWM | Operational | 0.13 | 133.7
SFWMD-17 | Willaway Cattle & Sod | SFWMD | DWM | Completed | 0.11 | 114.4
SFWMD-19 | Triple A Ranch | SFWMD | DWM | Under Construction | 0.08 | 78.6
HC-4, OSC-11, PC-2 | Urban and Municipal BMPs | Highlands County, Osceola County, Polk County | Public education/outreach | Ongoing | 0.16 | 161.2
Not applicable | 100% BMP Implementation | FDACS | Implementation of BMPs on all agricultural lands without current NOIs. | Started, Completed, Ongoing | 5.4739 | 5473.8521
Not applicable | Cost-Share BMP Implementation | FDACS | Implementation of cost-share BMPs. | Started, Completed, Ongoing | 0.32 | 317
TOTAL | N/A | N/A | N/A | N/A | 24.2639 | 24262.8361

## ES-5
Project Number | Project Name | Lead Entity/ Partners | Type | Status | TP Reduction (MT/yr) | TP Reduction (kg/yr)
FDACS-1 | Lemkin Creek | FDACS | Hybrid wetland treatment technologies (HWTT) | Operational | 0.15 | 151.6
FDACS-2 | Wolff Ditch | FDACS | HWTT | Operational | 0.85 | 845.5
FDACS-3 | Grassy Island | FDACS | HWTT | Completed | 5.55 | 5547.3
FDACS-5 | Nubbin Slough | FDACS | HWTT | Completed | 0.55 | 554.6
FDACS-6 | Mosquito Creek | FDACS | HWTT | Completed | 0.48 | 475.6
SFWMD-1 | Taylor Creek | SFWMD | STA | Completed | 1.8 | 1802.5
SFWMD-2 | Nubbin Slough | SFWMD | STA | Completed, Not Operational | 6.19 | 6193.6
SFWMD-3 | Lakeside Ranch Phase I | SFWMD | STA | Completed | 13.98 | 13978.8
SFWMD-15 | Dixie Ranch | SFWMD | DWM | Completed | 0.21 | 205.9
FDOT1-1, FDOT1-2, FDOT1-3 | Urban BMPs | Florida Department of Transportation (FDOT) District 1 | Wet detention pond, street sweeping | Planned and Funded, Ongoing | 0.1 | 101.4
OK-1, OK-2, OK-3, OK-4, OK-5 | Urban and Municipal BMPs | Okeechobee County | Dry detention, continuous deflective separation (CDS) unit, baffle box | Unknown | 0 | 5.6
Not applicable | 100% BMP Implementation | FDACS | Implementation of BMPs on all agricultural lands without current NOIs. | Started, Completed, Ongoing | 5.8578 | 5857.7575
Not applicable | Cost-Share BMP Implementation | FDACS | Implementation of cost-share BMPs. | Started, Completed, Ongoing | 0.64 | 642
TOTAL | N/A | N/A | N/A | N/A | 36.3578 | 36362.1575
Note on E2: Marcy: good as is
Note on E3: Marcy: good as is
Note on E12: Marcy: updated status

## ES-6
Project Number | Project Name | Lead Entity/ Partners | Type | Status | TP Reduction (MT/yr) | TP Reduction (kg/yr)
SFWMD-6 | Phase I Rolling Meadows | SFWMD | Restoration | Planned, Funded | 0.0651 | 65.1
SFWMD-7 | Gardner-Cobb Marsh | SFWMD | Restoration | Started | 0.0052 | 5.2
SFWMD-8 | Rough Island | SFWMD | Restoration | Started | 0.0608 | 60.8
SFWMD-9 | Oasis Marsh Restoration | SFWMD | Restoration | Started | 0.1953 | 195.3
SFWMD-16 | Lost Oak Ranch | SFWMD | Restoration | Started | 0.028 | 28
SFWMD-22 | Kissimmee Headwaters Restoration | SFWMD | Restoration | Started | 0.5664 | 566.4
EW-1, KS-1, KS-2, KS-3, KS-4, KS-5, KS-6 | Urban and Municipal BMPs | Edgewood, Kissimmee | Street sweeping, public education/outreach, dry detention, wet detention, baffle box | Started, Completed, Ongoing | 0.11 | 109.8
ORL-1--ORL-17 | Urban and Municipal BMPs | Orlando | Baffle boxes, catch basin inserts, public education, wet detention, septic tank phase out, street sweeping | Started, Completed, Ongoing, Planned | 0.35 | 353
FDOT5-1--FDOT5-25 | Urban BMPs | FDOT District 5 | Street sweeping, public education/outreach, dry detention, wet detention, dry retention, wet retention | Started, Completed, Ongoing, Planned | 0.06 | 62.3
OC-1--OC-28, OSC-1--OSC-32, PC-3 | Urban BMPs | Orange County, Osceola County, Polk County | Street sweeping, public education/outreach, dry detention, wet detention, curb inlet basket, Stormceptor, retention, baffle box, alum injection, stormwater reuse, conservation area | Started, Completed, Ongoing, Planned, Envisioned | 1.78 | 1781.8627
PC-4 | Sumica Preserve Water Storage/Hydrologic Restoration | Polk County, SFWMD | DWM | Operational | 0.0075 | 7.5
Not applicable | 100% BMP Implementation | FDACS | Implementation of BMPs on all agricultural lands without current NOIs. | Started, Completed, Ongoing | 3.4522 | 3452.1505
Not applicable | Cost-Share BMP Implementation | FDACS | Implementation of cost-share BMPs. | Started, Completed, Ongoing | 0.025 | 25
TOTAL | N/A | N/A | N/A | N/A | 6.7055 | 6712.4132
Note on D8: Marcy: added baffle box
Note on D9: Marcy: added wet detention, septic tank phase out, street sweeping
Note on E9: Marcy: added planned
Note on D10: Marcy: added dry retention and wet retention
Note on E10: Marcy: added planned
Note on D11: Marcy: added curb inlet basket, Stormceptor, retention, baffle box, alum injection, stormwater reuse, conservation area
Note on E11: Marcy: added planned and envisioned
Note on D12: Marcy: added catch inlet baskets, Stormceptor

## ES-7
Project Name | Sub-Watershed | Status | Estimated TP Reduction (MT/yr) | Estimated TP Reduction (kg/yr) | Schedule | Source
Istokpoga Marsh Watershed Improvement District-Phase II | Indian Prairie | The Coordinating Agencies are waiting on design and engineering information from Phase I. | 2 | 2000 | Work will begin in 2016. | \Project Calculations\...\IMWID_P2_BRIGHTON_VALLEY_LRSTA_P2_Reductions_from SFWMD Numbers provided in MT/yr by SFWMD in Z:\WPCS\BASINS\Lake_Okeechobee\Projects\Stakeholders\SFWMD\Wish List\SFWMDWishList041014.xlsx and SFWMDWishList041014_rev042114.xlsx
Lakeside Ranch STA Phase II | Taylor Creek/Nubbin Slough | Permit, funding, and construction are needed. It is expected that the project could be fully operational within 6.5-9 years if funding were available. | 7.6 | 7600 | Project is estimated to be completed by 2023. | \Project Calculations\...\IMWID_P2_BRIGHTON_VALLEY_LRSTA_P2_Reductions_from SFWMD Numbers provided in MT/yr by SFWMD in Z:\WPCS\BASINS\Lake_Okeechobee\Projects\Stakeholders\SFWMD\Wish List\SFWMDWishList041014.xlsx and SFWMDWishList041014_rev042114.xlsx
MacArthur Agro-Ecology Research Center “Buck Island” Ranch/Rafter T Realty, Inc. | Lake Istokpoga Indian Prairie | Program implementation. SFWMD received $10 million for PES to continue program in 2015. These two projects are currently in contract negotiations. | 0.94483 | 944.83 | Work will commence once contracts are in place. | \Project Calculations\...\Buck Island_Rafter T_Phase II DWM Calculations
Brighton Valley - Lykes | Indian Prairie | Land available. Expected design, engineering, and SFWMD permitting complete by 2015 if funded to move forward. Note: the reduction values provided by proposer. Needs further development. | 7.7 | 7700 | Start construction 2016. Construction complete 2017. | \Project Calculations\...\IMWID_P2_BRIGHTON_VALLEY_LRSTA_P2_Reductions_from SFWMD Numbers provided in MT/yr by Lykes (not verified)
Rolling Meadows Wetland Restoration - Phase II | Upper Kissimmee | Land acquired and planning started. | 0.009 | 8.897 | Work will be completed 6.5-9 years after commencement of planning activities. | \Project Calculations\...\RollingM_Phase_II_102714.xlsx
Inactive Dairies- Lagoon Remediation | Taylor Creek/Nubbin Slough and Indian Prairie | Develop program to remediate wastewater lagoons on inactive dairies. This is identified as a potentially significant legacy load and FDACS staff are working on identifying potential participants. Prioritization expected in early summer. | TBD | TBD | 1. Identify areas for remediation activities/talk to landowners. (Winter 2014/2015-Summer 2015) 2. Procure contractors/conduct work. (Winter 2015/2016-Spring 2016) 3. Analyze data. (Yearly)
PL-566 Funded/ Fisheating Creek Structure | Fisheating Creek | Natural Resources Conservation Services (NRCS) and FDACS are working on this project with Highlands County. | 0.88-2.65 | 883-2,648 | 1. NRCS plans to reapply for different funding. (Fall 2014) 2. If funding obtained, work will be conducted. (2015) 3. Water quality benefit calculations will be done. (Fall 2015) | \Project Calculations\9192014\PL566_FECWRP_model_load
S.R. 710 Regional Project | Taylor Creek/Nubbin Slough and Indian Prairie | Feasibility study underway and expected to be complete in October 2014. Will likely require funding cooperation between the coordinating agencies. | 0.121-0.663 | 121-663 | 1. Final feasibility study due October 22, 2014. 2. Work will be implemented. (To be determined) | \Project Calculations\...\S.R. 710_FDOT1_10272014
Legislative Cost-Share Appropriation Program ($10 million annually for seven years) | All | FDACS will identify cost-share projects and nutrient reductions. | 26.56 | 26560 | 1. Develop plan and present to the Department by winter 2014. 2. Implement projects by end of 2015. 3. Conduct same exercise annually.
TOTAL | N/A | N/A | 45.81-48.13 | 45,818-48,125 | N/A
|  |  | 44.8138 | 44813.727 |  | Still need to locate source of information and/or numeric reduction
|  |  | 45.8148 | 45817.727
|  |  | 48.1268 | 48124.727
|  | Range | 45.81483-48.12683 | 45817.727-48124.727

## ES-8
Category | TP reduction (MT/yr) | calculations |  |  |  | TP reduction (kg/yr)
Existing Load* | 448.3 | 448.3 |  | 448.3 |  | 448300
Reductions Needed to Achieve TMDL (105 MT**) | 343.3 | 343.3 |  | 343.3 |  | 343300
Total Reductions Achieved (Table ES-1 through Table ES-6) | 100 | 99.9714 |  | 99.9714 |  | 99987.364 | 99.9714 | 99987.364
Projects Under Development with Coordinating Agencies (Table ES-7) | 45.81-48.13 | 45.81 |  | 48.13 |  | 45,818-48,125
Total Reductions (Table ES-1 through Table ES-7) | 145.81-148.13 (42.5%-43.1%) | 145.7814 | 42.46% | 148.1014 | 43.14% | 145,805-148,112 (42.5%-43.1%) | 145805.364 | 148112.364
Total Reductions Remaining to Meet TMDL | 195.17-197.49 | 197.5186 |  | 195.1986 |  | 195,188-197,495 | 197494.636 | 195187.636
|  |  | Existing Load | Reductions Needed
| Average MT/yr: | 146.9414 | 448.3 | 343.3
Always check the Projects Under Development, total reductions, and total reductions remaining once all numbers are final. | Average pounds per year: | 323950.3726 | 988332.3214 | 756846.9461
conversion to pounds factor: | 2204.6226 |  | 32.78% | 42.8%
|  |  | Percent of Existing Load Reduced | Percent towards reductions needed for TMDL
Category | TP reduction (lbs/yr)
Existing Load* | 988332.3214
Reductions Needed to Achieve TMDL (105 MT**) | 756846.9461
Total Reductions Achieved (Table ES-1 through Table ES-6) | 220399.2481
Projects Under Development with Coordinating Agencies (Table ES-7) | 100,994 - 106,108 | 100993.7623 |  | 106108.4868
Total Reductions (Table ES-1 through Table ES-7) | 321,393 - 326,508 (42.5%-43.1%) | 321393.0104 |  | 326507.7349
Total Reductions Remaining to Meet TMDL | 435,454 - 430,339 | 435453.9357 |  | 430339.2112

## ES-9
Initiative | Explanation | Schedule | Start Date | Completion Date
Comprehensive Everglades Restoration Plan (CERP) Planning | SFWMD will consider reinitiating formulation of the storage components of the LOW project; however, this requires concurrence from the U.S. Army Corps of Engineers (USACE) (Federal Partner). | 1. Approach Federal Partner on initiation of reformulation of the LOW project and to assess impacts on the overall CERP Integrated Delivery Schedule (IDS) and CERP cost-share crediting. (Within two years of BMAP adoption). | Fall 2016 | Fall 2024
2. If the USACE is amenable and impacts to the IDS and cost-share crediting are acceptable to the partners, SFWMD will initiate reformulation. (Within five years of BMAP adoption).
3. Plan reformulation complete by 2024.
Owner-implemented BMP verification | FDACS and Department developing a plan for BMP verification. | 1. Identify key BMPs for each commodity type in the basin. (Spring 2015) | Spring 2015 | Winter 2016/2017
2. Identify locations of BMPs in basin. (Fall 2015)
3. Develop monitoring plan/strategy. (Winter 2015/2016)
4. Identify willing owners. (Spring 2016)
5. Begin data collection. (Summer 2016)
6. Form committee to review findings. (Winter 2016/2017)
7. Data evaluation. (Annually)
Cost-share BMP effectiveness verification | FDACS and Department developing approach to evaluate effectiveness of various types of cost share project. | 1. Identify key cost-share projects. (Fall 2015) | Fall 2015 | Spring 2016
2. Identify locations for effectiveness evaluation. (Winter 2015/2016)
3. Develop evaluation approach (monitoring/modeling/calculation). (Winter 2015/2016)
4. Implement cost-share projects. (Spring 2016)
5. Data evaluation. (Annually)
WAM revisions | Coordinating Agencies developing contract to revise the WAM to complete the model domain set-up for the northern region and the 3 southern sub-watersheds of the LOW. Estimated completion date: a year after the adoption of the BMAP. Department will work to develop targets based on this information. | 1. Develop scope of work for contract. (Fall 2014) | Fall 2014 | Winter 2016/2017
2. Execute contract. (Fall 2014)
3. Complete WAM efforts. (Winter 2015/2016)
4. Conduct sensitivity/uncertainty analyses and pre-drainage characterization. (Spring 2016)
5. Use WAM results to update sub-watershed existing loads and project nutrient reduction benefits in the northern sub-watersheds and to develop existing loads in the southern sub-watersheds and calculate project nutrient reduction benefits.. (Fall 2016)
6. Identify elevated TP areas for additional project locations and prioritization. (Winter 2016/2017)
Water quality monitoring | As the Department develops the monitoring plan for the BMAP, consideration is being given to areas with on the ground projects/BMPs to evaluate water quality improvements. | 1. Identify areas with regional projects already in place. (Complete) | In Progress | Fall 2018
2. Evaluate areas with needs for additional water quality data. (Once WAM complete.)
3. Identify lead entity for monitoring efforts. (Spring 2017-Summer 2017)
4. Finalize monitoring plan. (Upon BMAP adoption)
Alternative BMP nutrient reduction projects | North of Lake Okeechobee | 1. Develop team to identify new possible strategies. (Winter 2014/2015) | Winter 2014/2015 | TBD
2. Conduct team meetings. (Quarterly)
In-lake strategies muck scraping and tilling- | In Lake Okeechobee | Potential for inclusion as a BMAP project if a drought year occurs and permitting and bidding are completed in time for work to be conducted. | Fall 2014 | 2015 (Development of draft plan)

## ES-10
| Spent | Funded | Unfunded
Cost | 55832175 | 763948700.59 | 247419124.41 | 1067200000 | 1067200000 | 129427299.41
Annual O&M Cost | 649352 | 6867473 | 0 | 7516825 | 15344124.41
1074716825
O&M |  |  |  | Costs
Completed | 59973 | 649352 |  | Completed | 32689666 | 55832175
Completed | 489379 |  |  | Completed | 23142509 |  | 55832175
Completed, Not Operational | 100000 |  |  | Completed, Not Operational | 0
Design/ Permitting | 361200 |  |  | Design/ Permitting | 193750
Envisioned, Not Funded | 0 | 0 |  | Envisioned, Not Funded | 475000 | 475000 | 232075000
In Progress | 0 |  |  | In Progress | 0
Ongoing | 2335627 |  |  | Ongoing | 1647369.59
Operational | 1100990 |  |  | Operational | 602960
Planned and Funded | 17828 |  |  | Planned and Funded | 82421405
Started | 55000 |  |  | Started | 3861030
Under Construction | 2996828 | 6867473 |  | Under Construction | 785222186 | 873948700.59 | 763948700.59
|  |  |  | Unknown | 0
total costs ES-1 through ES-6
|  |  |  | FDACS cost-share – add $60 million to Unfunded Cost |  | 60000000 |  | 930255875.59
|  |  |  | FDACS cost-share – add $10 million to Funded Cost |  | 10000000 |  | 7516825
|  |  |  | KRR – move $120M to Unfunded from Funded |  | 120000000 |  | 937772700.59
|  |  |  | Lakeside – Add $51.4M to Unfunded |  | 51400000
|  |  |  | Rolling Meadows – Add $200K to Unfunded |  | 200000
This is a new table that needs to be added to show the cost breakdown of what has already been spent and what is not yet spent
Completed | 32689666 | 55832175
Completed | 23142509
Completed, Not Operational | 0
Planned and Funded | 82421405 | 873948700.59
Started | 3861030
Under Construction | 785222186
Design/ Permitting | 193750
Ongoing | 1647369.59
Operational | 602960
Envisioned, Not Funded | 475000 | 475000
In Progress | 0
Unknown | 0
(blank)
Grand Total | 930255875.59
Completed | 59973 | 649352
Completed | 489379
Completed, Not Operational | 100000
Design/ Permitting | 361200 | 3810645
Ongoing | 2275627
Operational | 1100990
Planned and Funded | 17828
Started | 55000
Envisioned, Not Funded | 0 | 2996828
In Progress | 0
Under Construction | 2996828

## 1
Category | Description
Class I* | Potable water supplies
Class II | Shellfish propagation or harvesting
Class III** | Recreation, propagation and maintenance of a healthy, well-balanced population of fish and wildlife
Class III-Limited | Fish consumption, recreation or limited recreation, and/or propagation and maintenance of a limited population of fish and wildlife
Class IV | Agricultural water supplies
Class V | Navigation, utility, and industrial use (no current Class V designations)

## 2
Department | Group 1 | Group 2 | Group 3 | Group 4 | Group 5
District | Basins | Basins | Basins | Basins | Basins
NW | Ochlockonee– St. Marks | Apalachicola– Chipola | Choctawhatchee– St. Andrews Bay | Pensacola Bay | Perdido Bay
NE | Suwannee | Lower St. Johns | Not applicable | Nassau–St. Marys | Upper East Coast
Central | Ocklawaha | Middle St. Johns | Upper St. Johns | Kissimmee | Indian River Lagoon
SW | Tampa Bay | Tampa Bay Tributaries | Sarasota Bay– Peace–Myakka | Withlacoochee | Springs Coast
S | Everglades West Coast | Charlotte Harbor | Caloosahatchee | Fisheating Creek | Florida Keys
SE | Lake Okeechobee | St. Lucie– Loxahatchee | Lake Worth Lagoon– Palm Beach Coast | Southeast Coast–Biscayne Bay | Everglades

## 3
Level 1 Land Use Code | Land Use | Acres | % Total | Level 1 Land Use Code | Land Use | Acres | % Total
1000 | Urban and Built-Up | 353823.72 | 9.08% | 1000 | Urban and Built-Up | 353825.1376 | 9.077%
2000 | Agriculture | 1732481.38 | 44.45% | 2000 | Agriculture | 1732488.312 | 44.45%
3000 | Upland Nonforested | 206351.05 | 5.29% | 3000 | Upland Nonforested | 206351.8707 | 5.294%
4000 | Upland Forests | 251384.07 | 6.45% | 4000 | Upland Forests | 251385.0782 | 6.449%
5000 | Water | 574715.67 | 14.74% | 5000 | Water | 574717.9718 | 14.74%
6000 | Wetlands | 702773.74 | 18.03% | 6000 | Wetlands | 702776.5548 | 18.03%
7000 | Barren Land | 24118.46 | 0.62% | 7000 | Barren Land | 24118.5581 | 0.6188%
8000 | Transportation, Communication, and Utilities | 39114.36 | 1% | 8000 | Transportation, Communication, and Utilities | 39114.517 | 1.003%
9000 | Inactive Dairy | 13076.76 | 0.34% | 9000 | Inactive Dairy | 13076.812 | 0.3355%
- | Total | 3897839.22 | 100% | - | Total | 3897854.8121 | 100%

## 4
Sub-watershed | 2001-2012 Discharge (Ac-ft) | Percent (%) | 2013 Discharge (Ac-ft) | Percent (%)
East Lake Okeechobee | 124121 | 5.3% | 197686 | 9.2%
Fisheating Creek | 243180 | 10.3% | 204560 | 9.5%
Indian Prairie | 263475 | 11.1% | 299311 | 13.9%
Lake Istokpoga | 273600 | 11.6% | 280540 | 13%
Lower Kissimmee | 335527 | 14.2% | 423814 | 19.7%
South Lake Okeechobee | 96297 | 4.1% | 93047 | 4.3%
Taylor Creek/Nubbin Slough | 143780 | 6.1% | 208380 | 9.7%
Upper Kissimmee | 826015 | 35% | 439646 | 20.4%
West Lake Okeechobee | 57611 | 2.4% | 5070 | 0.2%
Total | 2363336 | 100% | 2152054 | 100%

## 5
Sub-watershed | Average 2001-2012 TP Load (MT/yr) | Average 2001-2012 TP Load (kg/yr) | Percent (%) | 2013 TP Load (MT) | 2013 TP Load (kg) | Percent (%)
East Lake Okeechobee | 26.5 | 26500 | 5.2% | 36.7 | 36700 | 6.9%
Fisheating Creek | 70.3 | 70300 | 13.7% | 47.6 | 47600 | 8.9%
Indian Prairie | 103 | 103000 | 20.1% | 105.8 | 105800 | 19.8%
Lake Istokpoga | 34.8 | 34800 | 6.8% | 31.8 | 31800 | 6%
Lower Kissimmee | 62 | 62000 | 12.1% | 96.5 | 96500 | 18.1%
South Lake Okeechobee | 19.7 | 19700 | 3.8% | 29 | 29000 | 5.4%
Taylor Creek/Nubbin Slough | 98.9 | 98900 | 19.3% | 137 | 137000 | 25.7%
Upper Kissimmee | 87.5 | 87500 | 17.1% | 48.7 | 48700 | 9.1%
West Lake Okeechobee | 9.8 | 9800 | 1.9% | 0.4 | 400 | 0.1%
Total | 512 | 512000 | 100% | 534 | 534000 | 100%

## 6
Sub-watershed | Acre (acres) | 2001-2012 TP Concentration (ppb) | 2013 TP Concentration (ppb)
East Lake Okeechobee | 239012.5 | 173 | 151
Fisheating Creek | 318042.2 | 234 | 189
Indian Prairie | 276577.2 | 317 | 286
Lake Istokpoga | 394203.3 | 103 | 92
Lower Kissimmee | 429187.6 | 150 | 185
South Lake Okeechobee | 363141.2 | 166 | 253
Taylor Creek/Nubbin Slough | 197795 | 558 | 533
Upper Kissimmee | 1028421.3 | 86 | 90
West Lake Okeechobee | 204094.1 | 138 | 72

## 7
Permittee | Permit Number
Reedy Creek Improvement District | FLS000010
City of Belle Isle | FLS000011
City of Edgewood | FLS000011
Orange County | FLS000011
Valencia Water Control District | FLS000011
Florida Department of Transportation (FDOT) District 1 | FLS000015
FDOT District 5 | FLS000011, FLS000038
City of Orlando | FLS000014
City of Davenport | FLS000015
Town of Dundee | FLS000015
City of Frostproof | FLS000015
City of Haines City | FLS000015
City of Lake Wales | FLS000015
Village of Highland Park | FLS000015
Town of Hillcrest Heights | FLS000015
Polk County | FLS000015

## 8
Permittee | Permit Number
City of Kissimmee | FLR04E064
City of St. Cloud | FLR04E112
FDOT District 1 | FLR04E147
FDOT District 4 | FLR04E083
FDOT District 5 | FLR04E024
FDOT Florida’s Turnpike Enterprise | FLR04E049
Osceola County | FLR04E012
Town of Windermere | FL04E063
Highlands County | FLR04E148
Okeechobee County | FLR04E140
City of Avon Park | In Progress
City of Sebring | In Progress

## 9
Municipalities | Special Districts
City of Moore Haven | Coquina Water Management District
City of Ocoee | Istokpoga Marsh Improvement District
Town of Lake Hamilton | Spring Lake Improvement District
Town of Lake Placid
Village of Highland Park

## 10
WAM Land Use Classification System | WAM Land Use Description | TP Load Adjustment Factor
39 | Dairies | 1.18
84 | Citrus Groves | 1.27

## 11
Action | Completion Date
Develop scope of work for contract. | Fall 2014
Execute contract. | Fall 2014
Complete WAM refinements. | Winter 2015/2016
Conduct pre-drainage characterization and sensitivity/uncertainty analyses. | Spring 2016
Use WAM results to update sub-watershed existing loads and project nutrient reduction benefits in the northern sub-watersheds and to develop existing loads in the southern sub-watersheds and calculate project nutrient reduction benefits. | Fall 2016
Identify elevated TP areas for additional project locations and prioritization. | Winter 2016/2017

## 12
Sub-watershed WAM Domain | Attenuation Factor
Fisheating Creek – FEC domain | 0.47
Fisheating Creek – L61W domain | 0.253
Fisheating Creek – Lower C38 domain | 0.302
Fisheating Creek – S131 domain | 0.318
Indian Prairie – L48 domain | 0.117
Indian Prairie – L49 domain | 0.189
Indian Prairie – L61W domain | 0.253
Indian Prairie – Lower C38 domain | 0.302
Indian Prairie – S131 domain | 0.318
Lake Istokpoga | 0.75
Lower Kissimmee | 0.302
Taylor Creek/Nubbin Slough – Lower C-38 domain | 0.302
Taylor Creek/Nubbin Slough – S133 domain | 0.158
Taylor Creek/Nubbin Slough – S135 domain | 0.244
Taylor Creek/Nubbin Slough – S191 domain | 0.24
Upper Kissimmee | 0.783

## 13
Sub-watershed | Area (acres) | Watershed TP Loads (MT/year) | Watershed TP Loads (kg/year) | Percent Loads (%)
Fisheating Creek | 318042.2 | 79 | 79000 | 18%
Indian Prairie | 276577.2 | 72.7 | 72700 | 16%
Lake Istokpoga | 394203.3 | 26.2 | 26200 | 6%
Lower Kissimmee | 429187.6 | 103 | 103000 | 23%
Taylor Creek/Nubbin Slough | 196733.1 | 100.8 | 100800 | 22%
Upper Kissimmee | 1028421.3 | 66.6 | 66600 | 15%
Total TP Loads from Northern LOW | 2643164.7 | 448.3 | 448300 | 100%

## 14
Action | Timeframe
Obtain USACE permit. | One Year
Procure contractor and, if necessary, perform any final design work. | 6-12 Months
Construct STA South and obtain certification. | 24-29 Months
Construct S-191A pump station construction and certification. | 31-40 Months
Conduct start-up operations. | 6-12 Months
Conduct full operations. | 79-105 Months (6.5-9 Years)

## 15
Initiative | Explanation | Schedule | Start Date | Completion Date
Cost-share BMP effectiveness verification | FDACS and Department will develop an approach to evaluate effectiveness of various types of cost share project. | 1. Identify key cost-share projects. (Fall 2015) | Fall 2015 | Spring 2016
2. Identify locations for effectiveness evaluation. (Winter 2015/2016)
3. Develop evaluation approach (monitoring/modeling/calculation). (Winter 2015/2016)
4. Implement cost-share projects. (Spring 2016)
5. Data evaluation. (Annually)
Owner-implemented BMP verification | FDACS and Department will develop a plan for BMP verification. | 1. Identify key BMPs for each commodity type in the basin. (Spring 2015) | Spring 2015 | Winter 2016/2017
2. Identify locations of BMPs in basin. (Fall 2015)
3. Develop monitoring plan/strategy. (Winter 2015/2016)
4. Identify willing owners. (Spring 2016)
5. Begin data collection. (Summer 2016)
6. Form committee to review findings. (Winter 2016/2017)
7. Data evaluation. (Annually)

## 16 - Fisheating Creek
2009 SFWMD Land Use | 2009 Acres | Related FDACS BMP Programs | Acreage Enrolled as of December 31, 20081 | Acreage Enrolled January 1, 2009-September 30, 20141 | Related NOIs | Category | Acres
Citrus | 7877.3486 | Ridge Citrus; Flatwoods Citrus | 1630.8414 | 4013.2821 | 46 | Total 2009 Acres | 174546.8
Dairies | 26.7219 | Conservation Plan Rule/Lake Okeechobee Protection Program | 25.512 | 0 | 0 | Acreage Enrolled as of December 31, 20081 | 28058.1
Fruit Orchards/Other Groves | 45.6078 | Specialty Fruit and Nut | 0 | 0.16465 | 1 | Acreage Enrolled January 1, 2009-September 30, 20141 | 116241.3
Ornamentals | 391.1923 | Container Nursery | 15.2366 | 229.3024 | 0 | Acreage Enrolled (as of September 30, 2014) | 144299.4
Pasture and Mixed Rangeland | 164507.7803 | Cow/Calf; Future (hay) | 26259.2614 | 110569.2531 | 36 | Remaining Acres To Enroll | 30247.3
Poultry Feeding Operations | 5.1594 | Conservation Plan Rule | 0 | 0 | 0
Row/Field/Mixed Crops/Sugar Cane | 832.0712 | Vegetable/Agronomic Crops | 127.269 | 664.981 | 0
Sod Farms | 737.4533 | Statewide Sod | 0 | 735.2886 | 1
Tree Nurseries | 123.4327 | Future Nursery; Specialty Fruit and Nut | 0 | 29.0495 | 4
Total | 174546.7675 | N/A | 28058.1204 | 116241.3214 | 88

## 17 - Indian Prairie
2009 SFWMD Land Use | 2009 Acres | Related FDACS BMP Programs | Acreage Enrolled as of December 31, 20081 | Acreage Enrolled January 1, 2009-September 30, 20141 | Related NOIs | Category | Acres
Citrus | 30232.6104 | Ridge Citrus; Flatwoods Citrus | 7512.3287 | 19870.2676 | 80 | Total 2009 Acres | 218190.7
Dairies | 198.2984 | Conservation Plan Rule/Lake Okeechobee Protection Program | 174.6241 | 2.3917 | 3 | Acreage Enrolled as of December 31, 20081 | 37895.3
Fruit Orchards/Other Groves | 125.8655 | Specialty Fruit and Nut | 0.43317 | 51.8897 | 0 | Acreage Enrolled January 1, 2009-September 30, 20141 | 119788.9
Horse Farm | 25.4478 | Equine | 0 | 0.27462 | 0 | Acreage Enrolled (as of September 30, 2014) | 157684.3
Ornamentals | 54.7251 | Container Nursery | 0 | 0.37587 | 0 | Remaining Acres To Enroll | 60506.4
Pasture and Mixed Rangeland | 166566.8252 | Cow/Calf; Future (hay) | 26433.917 | 89091.5126 | 61
Poultry Feeding Operations | 40.244 | Conservation Plan Rule | 0 | 0.21297 | 0
Row/Field/Mixed Crops/Sugar Cane | 20768.4825 | Vegetable/Agronomic Crops | 3773.6668 | 10743.2561 | 17
Sod Farms | 0 | Statewide Sod | 0 | 0 | 5
Tree Nurseries | 178.1739 | Future Nursery; Specialty Fruit and Nut | 0.35671 | 28.7574 | 0
Total | 218190.6727 | N/A | 37895.3265 | 119788.9386 | 166

## 18 - Lake Istokpoga
2009 SFWMD Land Use | 2009 Acres | Related FDACS BMP Programs | Acreage Enrolled as of December 31, 20081 | Acreage Enrolled January 1, 2009-September 30, 20141 | Related NOIs | Category | Acres
Cattle Feeding Operations | 5.6167 | Conservation Plan Rule | 0 | 0 | 0 | Total 2009 Acres | 130512.8
Citrus | 51536.5785 | Ridge Citrus; Flatwoods Citrus | 6702.7879 | 34373.1375 | 904 | Acreage Enrolled as of December 31, 20081 | 34720.3
Dairies | 3157.8567 | Conservation Plan Rule/Lake Okeechobee Protection Program | 2998.9732 | 122.0042 | 3 | Acreage Enrolled January 1, 2009-September 30, 20141 | 60357.9
Fruit Orchards/Other Groves | 436.3485 | Specialty Fruit and Nut | 0 | 162.7486 | 2 | Acreage Enrolled (as of September 30, 2014) | 95078.2
Horse Farm | 17.1238 | Equine | 0 | 0 | 0 | Remaining Acres To Enroll | 35434.6
Ornamentals | 245.7767 | Container Nursery | 47.8236 | 28.2401 | 6
Pasture and Mixed Rangeland | 70324.0348 | Cow/Calf; Future (hay) | 24562.0514 | 22706.8619 | 51
Row/Field/Mixed Crops/Sugar Cane | 3347.2531 | Vegetable/Agronomic Crops | 0.17057 | 2637.1456 | 6
Sod Farms | 180.1881 | Statewide Sod | 0 | 172.2883 | 3
Tree Nurseries | 1262.0157 | Future Nursery; Specialty Fruit and Nut | 408.5069 | 155.5006 | 0
Total | 130512.7926 | N/A | 34720.3136 | 60357.9266 | 975

## 19 - Lower Kissimmee
2009 SFWMD Land Use | 2009 Acres | Related FDACS BMP Programs | Acreage Enrolled as of December 31, 20081 | Acreage Enrolled January 1, 2009-September 30, 20141 | Related NOIs | Category | Acres
Cattle Feeding Operations | 44.6773 | Conservation Plan Rule | 8.6994 | 3.2144 | 0 | Total 2009 Acres | 216258.2
Citrus | 10511.382 | Ridge Citrus; Flatwoods Citrus | 2234.1537 | 8027.519 | 15 | Acreage Enrolled as of December 31, 20081 | 85125
Dairies | 6479.581 | Conservation Plan Rule/Lake Okeechobee Protection Program | 6066.9421 | 50.4178 | 9 | Acreage Enrolled January 1, 2009-September 30, 20141 | 78961.2
Fruit Orchards/Other Groves | 606.9535 | Specialty Fruit and Nut | 8.4718 | 586.2148 | 0 | Acreage Enrolled (as of September 30, 2014) | 164086.2
Horse Farm | 264.868 | Equine | 17.1729 | 185.4281 | 0 | Remaining Acres To Enroll | 52172
Ornamentals | 17.0549 | Container Nursery | 0 | 0.096327 | 2
Pasture and Mixed Rangeland | 185477.3514 | Cow/Calf; Future (hay) | 71257.614 | 63651.9158 | 119
Row/Field/Mixed Crops | 12847.0755 | Vegetable/Agronomic Crops | 5531.9929 | 6456.345 | 11
Tree Nurseries | 9.2668 | Future Nursery; Specialty Fruit and Nut | 0 | 0 | 0
Total | 216258.2103 | N/A | 85125.0466 | 78961.1513 | 156

## 20 - Taylor Creek_Nubbin Slough
2009 SFWMD Land Use | 2009 Acres | Related FDACS BMP Programs | Acreage Enrolled as of December 31, 20081 | Acreage Enrolled January 1, 2009-September 30, 20141 | Related NOIs | Category | Acres
Cattle Feeding Operations | 387.1069 | Conservation Plan Rule | 341.54 | 0.056166 | 0 | Total 2009 Acres | 140905.9
Citrus | 3481.4043 | Ridge Citrus; Flatwoods Citrus | 2029.8885 | 976.0947 | 8 | Acreage Enrolled as of December 31, 20081 | 70030.7
Dairies | 10222.0996 | Conservation Plan Rule/ Lake Okeechobee Protection Program | 9848.2878 | 29.4072 | 14 | Acreage Enrolled January 1, 2009-September 30, 20141 | 35540.5
Fruit Orchards/Other Groves | 361.0951 | Specialty Fruit and Nut | 229.6159 | 32.722 | 0 | Acreage Enrolled (as of September 30, 2014) | 105571.2
Horse Farm | 491.6935 | Equine | 248.8024 | 56.0712 | 2 | Remaining Acres To Enroll | 35334.7
Ornamentals | 66.4838 | Container Nursery | 26.8163 | 8.506 | 4
Pasture and Mixed Rangeland | 114984.6665 | Cow/Calf; Future (hay) | 54925.2931 | 29558.4713 | 95
Poultry Feeding Operations | 72.3006 | Conservation Plan Rule | 0 | 0 | 0
Row/Field/Mixed Crops/Sugar Cane | 6904.0204 | Vegetable/Agronomic Crops | 629.4731 | 4876.3873 | 11
Sod Farms | 1521.3385 | Statewide Sod | 1518.7314 | 0 | 1
Tree Nurseries | 2413.6979 | Future Nursery; Specialty Fruit and Nut | 232.2551 | 2.8159 | 0
Total | 140905.907 | N/A | 70030.7037 | 35540.5317 | 135

## 21 - Upper Kissimmee
2009 SFWMD Land Use | 2009 Acres | Related FDACS BMP Programs | Acreage Enrolled as of December 31, 20081 | Acreage Enrolled January 1, 2009-September 30, 20141 | Related NOIs | Category | Acres
Cattle Feeding Operations | 18.8848 | Conservation Plan Rule | 0 | 5.0249 | 0 | Total 2009 Acres | 275009.5
Citrus | 47326.5329 | Ridge Citrus; Flatwoods Citrus | 2838.7967 | 25492.1261 | 646 | Acreage Enrolled as of December 31, 20081 | 17194
Dairies | 52.713 | Conservation Plan Rule/Lake Okeechobee Protection Program | 0 | 39.006 | 0 | Acreage Enrolled January 1, 2009-September 30, 20141 | 93486.4
Fruit Orchards/Other Groves | 1592.96 | Specialty Fruit and Nut | 75.6189 | 165.4596 | 12 | Acreage Enrolled (as of September 30, 2014) | 110680.4
Horse Farm | 220.2632 | Equine | 0.45992 | 2.1684 | 1 | Remaining Acres To Enroll | 164329.1
Ornamentals | 469.6115 | Container Nursery | 5.5387 | 96.2869 | 24
Pasture and Mixed Rangeland | 212101.0297 | Cow/Calf; Future (hay) | 14256.9451 | 61896.5587 | 55
Poultry Feeding Operations | 102.2903 | Conservation Plan Rule | 10.1855 | 0.35771 | 0
Row/Field/Mixed Crops | 9142.3837 | Vegetable/Agronomic Crops | 1.0717 | 5768.8537 | 3
Sod Farms | 3537.4266 | Statewide Sod | 0 | 2.2477 | 2
Tree Nurseries | 445.3989 | Future Nursery; Specialty Fruit and Nut | 5.3456 | 18.3059 | 0
Total | 275009.4945 | N/A | 17193.9621 | 93486.3955 | 743

## 22
Project Name | Sub-Watershed | Status | Estimated TP Reduction (MT/yr) | Estimated TP Reduction (kg/yr) | Schedule | This is the same as Table ES-7
Istokpoga Marsh Watershed Improvement District-Phase II | Indian Prairie | The Coordinating Agencies are waiting on design and engineering information from Phase I. | 2 | 2000 | Work will begin in 2016.
Lakeside Ranch STA Phase II | Taylor Creek/Nubbin Slough | Permit, funding, and construction are needed. It is expected that the project could be fully operational within 6.5-9 years if funding were available. | 7.6 | 7600 | Project is estimated to be completed by 2023.
MacArthur Agro-Ecology Research Center “Buck Island” Ranch/Rafter T Realty, Inc. | Lake Istokpoga | Program implementation. SFWMD received $10 million to continue program in 2015. These two projects are currently in contract negotiations. | 0.94483 | 944.83 | Work will commence once contracts are in place.
Brighton Valley - Lykes | Indian Prairie | Land available. Expected design, engineering, and SFWMD permitting complete by 2015 if funded to move forward. Note: the reduction values provided by proposer. Needs further development. | 7.7 | 7700 | Start construction 2016. Construction complete 2017.
Rolling Meadows Wetland Restoration - Phase II | Upper Kissimmee | Land acquired and planning started. | 0.009 | 8.897 | Work will be completed 6.5-9 years after commencement of planning activities.
Inactive Dairies- Lagoon Remediation | Taylor Creek/Nubbin Slough and Indian Prairie | Develop program to remediate wastewater lagoons on inactive dairies. This is identified as a potentially significant legacy load and FDACS staff are working on identifying potential participants. Prioritization expected in early summer. | TBD | TBD | 1. Identify areas for remediation activities/talk to landowners. (Winter 2014/2015-Summer 2015) 2. Procure contractors/conduct work. (Winter 2015/2016-Spring 2016) 3. Analyze data. (Yearly)
PL-566 Funded/ Fisheating Creek Structure | Indian Prairie | Natural Resources Conservation Services (NRCS) and FDACS are working on this project with Highlands County. | 0.88-2.65 | 883-2,648 | 1. NRCS plans to reapply for different funding. (Fall 2014) 2. If funding obtained, work will be conducted. (2015) 3. Water quality benefit calculations will be done. (Fall 2015)
S.R. 710 Regional Project | Taylor Creek/Nubbin Slough and Indian Prairie | Feasibility study underway and expected to be complete in October 2014. Will likely require funding cooperation between the coordinating agencies. | 0.121-0.663 | 121-663 | 1. Final feasibility study due October 22, 2014. 2. Work will be implemented. (To be determined)
Legislative Cost-Share Appropriation Program ($10 million annually for seven years) | All | FDACS will identify cost-share projects and nutrient reductions. | 26.56 | 26560 | 1. Develop plan and present to the Department by inter 2014. 2. Implement projects by end of 2015. 3. Conduct same exercise annually.
TOTAL | N/A | N/A | 45.81-48.13 | 45,818-48,127 | N/A

## 23
Action | Timeframe
Conduct planning activities. | Two Years
Conduct design and permitting work. | Two Years
Construct project. | 9 Months

## 24
Sub-Watershed | Structural Stormwater (MT/yr) | Stormwater Reuse (MT/yr) | Street Sweeping (MT/yr) | Public Education (MT/yr) | DWM (MT/yr) | STA (MT/yr) | Hydrologic Restoration (MT/yr) | Agricultural BMPs (MT/yr) | Cost-Share BMPs (MT/yr) | HWTT/ FAVT (MT/yr) | Total Load Reduction (MT/yr) | Total Load Reduction (kg/yr)
Fisheating Creek | N/A | N/A | N/A | 0.04 | 4.04 | N/A | N/A | 5.8807 | 0.27 | 8.59 | 18.8207 | 18820.6625
Indian Prairie | N/A | N/A | N/A | 0.07 | 5.25 | 0.7 | N/A | 5.6649 | 0.28 | N/A | 11.9649 | 11964.9261
Lake Istokpoga | 0.01 | N/A | 0.06 | 0.19 | 0.09 | N/A | N/A | 1.4588 | 0.05 | N/A | 1.8588 | 1858.7686
Lower Kissimmee | N/A | N/A | N/A | 0.16 | 0.56 | N/A | 17.75 | 5.4739 | 0.32 | N/A | 24.2639 | 24263.8521
Taylor Creek/ Nubbin Slough | 0.05 | N/A | 0.06 | N/A | 0.21 | 21.97 | N/A | 5.8578 | 0.64 | 7.57 | 36.3578 | 36357.7575
Upper Kissimmee | 0.25 | 0.55 | 0.27 | 1.24 | 0.03 | N/A | 0.89 | 3.4522 | 0.03 | N/A | 6.7122 | 6712.1505
Grand Total | 0.31 | 0.55 | 0.39 | 1.7 | 10.18 | 22.67 | 18.64 | 27.7881 | 1.59 | 16.16 | 99.9781 | 99978.1173

## 25
Category | TP reduction (MT/yr) | TP reduction (kg/yr) | Category | TP reduction (MT/yr)
Existing Load for Entire Lake Okeechobee Watershed | 448.3 | 448300 | Existing Load* | 448.3
Reductions Needed to Achieve TMDL (105 MT) | 343.3 | 343300 | Reductions Needed to Achieve TMDL (105 MT**) | 343.3
Total Reductions Achieved (Table ES-1 through Table ES-6) | 103.44 | 103440 | Total Reductions Achieved (Table 24) | 100
Projects Under Development with Coordinating Agencies (Table ES-7) | 46.12-49.14 | 46,120-49,140 | Projects Under Development with Coordinating Agencies (Table 22) | 45.81-48.13
Total Reductions (Table ES-1 through Table ES-7) | 149.56-152.58 (43.5%-44.4%) | 149,560-152,580 (43.5%-44.4%) | Total Reductions (Table 22 and Table 24) | 145.81-148.13 (42.5%-43.1%)
Total Reductions Remaining to Meet TMDL | 190.72-193.74 | 190,720-193,740 | Total Reductions Remaining to Meet TMDL | 195.17-197.49
This table should match Table ES-8

## 26
Sampling Entity | Station Name | Frequency | Year Site Established | Subwatershed
City of Orlando | Turkey Lake (North) | Quarterly | 1985 | Upper Kissimmee
City of Orlando | Turkey Lake (South) | Quarterly | 1985 | Upper Kissimmee
City of Orlando | Lake Mare Prairie | Quarterly | 1990 | Upper Kissimmee
City of Orlando | Buck Lake | Quarterly | 1994 | Upper Kissimmee
City of Orlando | Mud Lake | Quarterly | 1994 | Upper Kissimmee
City of Orlando | Lake Fran | Quarterly | 1999 | Upper Kissimmee
Kissimmee | Bass Slough Lakeside Estates | Quarterly | 2007 | Upper Kissimmee
Kissimmee | Bass Slough Outfall | Quarterly | 2007 | Upper Kissimmee
Kissimmee | Mill Slough Mill Run | Quarterly | 2007 | Upper Kissimmee
Kissimmee | Mill Slough Outfall | Quarterly | 2007 | Upper Kissimmee
Kissimmee | Outfall Airport and West City Ditch | Quarterly | 2007 | Upper Kissimmee
Kissimmee | Shingle Creek North of US 192 | Quarterly | 2007 | Upper Kissimmee
Kissimmee | Shingle Creek Outfall | Quarterly | 2007 | Upper Kissimmee
Kissimmee | Shingle Creek Town Center Blvd | Quarterly | 2007 | Upper Kissimmee
Orange County | Shingle Creek C (Central Florida Pkwy) | Quarterly | 1972 | Upper Kissimmee
Orange County | Boggy Creek A (Tradeport Drive) | Quarterly | 1982 | Upper Kissimmee
Orange County | S-62 | Quarterly | 2011 | Upper Kissimmee
Orlando/Orange County | Boggy Creek | Biannually (winter and summer) | 1999 | Upper Kissimmee
Orlando/Orange County | Shingle Creek | Biannually (winter and summer) | 1999 | Upper Kissimmee
Osceola County | ET 05253114 | Monthly, if flowing | 2011 | Upper Kissimmee
Osceola County | JUDGES_DCH | Monthly, if flowing | 2011 | Upper Kissimmee
Osceola County | PARTIN_CNL | Monthly, if flowing | 2011 | Upper Kissimmee
Osceola County | RUNNYMEDE | Monthly, if flowing | 2011 | Upper Kissimmee
SFWMD | C38W | Biweekly, if flowing / Monthly/ Quarterly | 1973 | Indian Prairie
SFWMD | CULV10A | Biweekly, if flowing / Monthly/ Quarterly | 1973 | East Lake Okeechobee
SFWMD | CULV5 | Biweekly, if flowing / Monthly/ Quarterly | 1973 | Fisheating Creek
SFWMD | CULV5A | Biweekly, if flowing / Monthly/ Quarterly | 1973 | West Lake Okeechobee
SFWMD | FECSR78 | Biweekly, if flowing / Monthly/ Quarterly | 1973 | Fisheating Creek
SFWMD | INDUSCAN | Biweekly, if flowing / Monthly/ Quarterly | 1973 | South Lake Okeechobee
SFWMD | L59E | Biweekly, if flowing / Monthly/ Quarterly | 1973 | Indian Prairie
SFWMD | L59W | Biweekly, if flowing / Monthly/ Quarterly | 1973 | Indian Prairie
SFWMD | L60E | Biweekly, if flowing / Monthly/ Quarterly | 1973 | Indian Prairie
SFWMD | L60W | Biweekly, if flowing / Monthly/ Quarterly | 1973 | Indian Prairie
SFWMD | L61E | Biweekly, if flowing / Monthly/ Quarterly | 1973 | Indian Prairie
SFWMD | S127 | Biweekly, if flowing / Monthly/ Quarterly | 1973 | Indian Prairie
SFWMD | S129 | Biweekly, if flowing / Monthly/ Quarterly | 1973 | Indian Prairie
SFWMD | S131 | Biweekly, if flowing / Monthly/ Quarterly | 1973 | Indian Prairie
SFWMD | S133 | Biweekly, if flowing / Monthly/ Quarterly | 1973 | Taylor Creek/Nubbin Slough
SFWMD | S135 | Biweekly, if flowing / Monthly/ Quarterly | 1973 | Taylor Creek/Nubbin Slough
SFWMD | S154 | Weekly-ACT/ Biweekly, if flowing / Monthly/ Quarterly | 1973 | Taylor Creek/Nubbin Slough
SFWMD | S154C | Biweekly, if flowing/ Monthly | 1973 | Taylor Creek/Nubbin Slough
SFWMD | S169 | Biweekly, if flowing / Monthly/ Quarterly | 1973 | South Lake Okeechobee
SFWMD | S191 | Weekly-ACT/ Biweekly, if flowing / Monthly/ Quarterly | 1973 | Taylor Creek/Nubbin Slough
SFWMD | S2 | Weekly-ACT/ Biweekly, if flowing / Monthly/ Quarterly | 1973 | South Lake Okeechobee
SFWMD | S308C | Biweekly, if flowing / Monthly/ Quarterly | 1973 | East Lake Okeechobee
SFWMD | S4 | Biweekly, if flowing / Monthly/ Quarterly | 1973 | South Lake Okeechobee
SFWMD | S65 | Weekly-ACT/Biweekly/ Quarterly grabs | 1973 | Upper Kissimmee
SFWMD | S65A | Weekly-ACT/Biweekly/ Quarterly grabs | 1973 | Lower Kissimmee
SFWMD | S65E | Weekly-ACT/Biweekly/ Quarterly grabs | 1973 | Lower Kissimmee
SFWMD | S71 | Weekly-ACT/ Biweekly, if flowing / Monthly | 1973 | Indian Prairie
SFWMD | S236 | Biweekly, if flowing / Monthly/ Quarterly | 1979 | South Lake Okeechobee
SFWMD | A03 | Bimonthly (6 times/yr) | 1981 | Upper Kissimmee
SFWMD | ABOGGN | Monthly | 1981 | Upper Kissimmee
SFWMD | B02 | Bimonthly (6 times/yr) | 1981 | Upper Kissimmee
SFWMD | B06 | Bimonthly (6 times/yr) | 1981 | Upper Kissimmee
SFWMD | B09 | Bimonthly (6 times/yr) | 1981 | Upper Kissimmee
SFWMD | BNSHINGLE | Monthly | 1981 | Upper Kissimmee
SFWMD | C03 | Bimonthly (6 times/yr) | 1981 | Upper Kissimmee
SFWMD | CREEDYBR | Monthly | 1981 | Upper Kissimmee
SFWMD | D02 | Bimonthly (6 times/yr) | 1981 | Upper Kissimmee
SFWMD | E02 | Bimonthly (6 times/yr) | 1981 | Upper Kissimmee
SFWMD | LZ25A | Monthly | 1981 | Within Lake
SFWMD | S3 | Weekly-ACT/ Biweekly, if flowing / Monthly/ Quarterly | 1981 | South Lake Okeechobee
SFWMD | KISSR0.0 | Monthly | 1986 | Within Lake
SFWMD | L001 | Monthly | 1986 | Within Lake
SFWMD | L004 | Monthly | 1986 | Within Lake
SFWMD | L006 | Monthly | 1986 | Within Lake
SFWMD | L008 | Monthly | 1986 | Within Lake
SFWMD | LZ30 | Monthly | 1986 | Within Lake
SFWMD | POLE3S | Monthly | 1986 | Within Lake
SFWMD | KREA 30A | Biweekly, if flowing | 1988 | Taylor Creek/Nubbin Slough
SFWMD | TCNS 201 | Biweekly, if flowing | 1988 | Taylor Creek/Nubbin Slough
SFWMD | TCNS 204 | Biweekly, if flowing | 1988 | Taylor Creek/Nubbin Slough
SFWMD | TCNS 207 | Biweekly, if flowing | 1988 | Taylor Creek/Nubbin Slough
SFWMD | TCNS 209 | Biweekly, if flowing | 1988 | Taylor Creek/Nubbin Slough
SFWMD | TCNS 213 | Biweekly, if flowing | 1988 | Taylor Creek/Nubbin Slough
SFWMD | TCNS 214 | Biweekly, if flowing | 1988 | Taylor Creek/Nubbin Slough
SFWMD | TCNS 220 | Biweekly, if flowing | 1988 | Taylor Creek/Nubbin Slough
SFWMD | TCNS 222 | Biweekly, if flowing | 1988 | Taylor Creek/Nubbin Slough
SFWMD | TCNS 228 | Biweekly, if flowing | 1988 | Taylor Creek/Nubbin Slough
SFWMD | TCNS 230 | Biweekly, if flowing | 1988 | Taylor Creek/Nubbin Slough
SFWMD | TCNS 249 | Biweekly, if flowing | 1988 | Taylor Creek/Nubbin Slough
SFWMD | MBOXSOU | Monthly – Stage dependent | 1996 | Within Lake
SFWMD | KREA 98 | Monthly | 1997 | Lower Kissimmee
SFWMD | ISTK6 | Bimonthly (6 times/yr) | 1998 | Lake Istokpoga
SFWMD | S351 | Weekly-ACF | 2000 | South Lake Okeechobee
SFWMD | S352 | Weekly-ACT/ Biweekly, if flowing / Monthly/ Quarterly | 2000 | South Lake Okeechobee
SFWMD | S354 | Weekly – ACF | 2000 | South Lake Okeechobee
SFWMD | 2270500 | Weekly- ACF | 2005 | Lake Istokpoga
SFWMD | 2273198 | Weekly- ACF | 2005 | Lake Istokpoga
SFWMD | 2273198 | Weekly –ACF | 2005 | Lake Istokpoga
SFWMD | CL06283111 | Biweekly, if flowing | 2006 | Upper Kissimmee
SFWMD | ET05253114 | Biweekly, if flowing | 2006 | Upper Kissimmee
SFWMD | S390 | Weekly Recorded Flow ACF/ Biweekly grabs | 2006 | Taylor Creek/Nubbin Slough
SFWMD | S392 | Weekly Recorded Flow ACF/ Biweekly grabs | 2006 | Taylor Creek/Nubbin Slough
SFWMD | S72 | Weekly-ACT/ Biweekly, if flowing / Monthly | 2007 | Indian Prairie
SFWMD | S77 | Biweekly, if flowing / Monthly | 2007 | Within Lake
SFWMD | S84 | Biweekly, if flowing / Monthly | 2007 | Indian Prairie
SFWMD | C41H78 | Weekly-ACT/ Biweekly, if flowing / Monthly/ Quarterly | 2008 | Indian Prairie
SFWMD | LI02362923 | Biweekly, if flowing | 2011 | Lake Istokpoga
SFWMD | IOC | Weekly Recorded Flow ACF/ Biweekly grabs | 2012 | Within Lake
SFWMD | S650 | Weekly Recorded Flow ACF/ Biweekly grabs | 2012 | Taylor Creek/Nubbin Slough
SFWMD | L61W | - | - | Indian Prairie
SFWMD | BS-59 | Monthly | 1981 | Upper Kissimmee
SFWMD/USGS | E04 | Bimonthly (6 times/yr) | 1981 | Upper Kissimmee
SFWMD/USGS | KREA 01 | Biweekly, if flowing | 1986 | Upper Kissimmee
SFWMD/USGS | 2255600 | Biweekly, if flowing | 2005 | Fisheating Creek
SFWMD/USGS | 2256500 | Biweekly, if flowing | 2005 | Fisheating Creek
SFWMD/USGS | 2272676 | Biweekly, if flowing | 2005 | Upper Kissimmee
SFWMD/USGS | 2273230 | Biweekly, if flowing | 2005 | Indian Prairie
SFWMD/USGS | 2275197 | Biweekly, if flowing | 2005 | Taylor Creek/Nubbin Slough
USGS | Shingle Creek at Airport near Kissimmee | Continuous | 1958 | Upper Kissimmee
USGS | Boggy Creek near Taft | Continuous | 1959 | Upper Kissimmee
USGS | 227650 | Continuous | - | Lower Kissimmee
USGS | 2273230 | Continuous | - | Indian Prairie
USGS | 2273630 | Continuous | - | Taylor Creek/Nubbin Slough
USGS | 2274005 | Continuous | - | Taylor Creek/Nubbin Slough
USGS | 2274010 | Continuous | - | Taylor Creek/Nubbin Slough
USGS | 2274325 | Continuous | - | Taylor Creek/Nubbin Slough
USGS | 2274490 | Continuous | - | Taylor Creek/Nubbin Slough
USGS | 2274505 | Continuous | - | Taylor Creek/Nubbin Slough

## 27
Action | Timeframe
Identify areas with regional projects already in place. | Complete
Evaluate areas with needs for additional water quality data. | Once WAM completed
Identify lead entity for monitoring efforts. | Spring 2017-Summer 2017
Finalize monitoring plan. | Upon adoption of second-phase BMAP

## A-1
Standard BMPs | TP % Reduction | TN % Reduction | Data Source
Off-line Retention 0.25” treatment volume | 40% | 40% | Harper, H., and D. Baker. 2007. Evaluation of Current Stormwater Design Criteria within the State of Florida1
Off-line Retention 0.50” treatment volume | 62% | 62%
Off-line Retention 0.75” treatment volume | 75% | 75%
Off-line Retention 1.00” treatment volume | 84% | 84%
On-line Retention 0.25” treatment volume | 30% | 30%
On-line Retention 0.50” treatment volume | 52% | 52%
On-line Retention 0.75” treatment volume | 65% | 65%
On-line Retention 1.00” treatment volume | 74% | 74%
Wet detention ponds | Reduction from Figure 13.2 | Reduction from Figure 13.3 | Figures 13.2 and 13.3 in
| given project’s residence time | given project’s residence time | Draft Stormwater Treatment Applicant’s Handbook2
BMP treatment trains | Use BMP Treatment Train equation: | Use BMP Treatment Train equation: | Draft Stormwater Treatment Applicant’s Handbook2
using a combination of BMPs | Efficiency = Eff1 +((1-Eff1)*Eff2) | Efficiency = Eff1 +((1-Eff1)*Eff2)
Dry detention | 10% | 10% | Harper, H., and D. Baker. 2007. Evaluation of Current Stormwater Design Criteria within the State of Florida1
Baffle box | 2.3% | 0.5% | Final Report Contract S0236
Effectiveness of Baffle Boxes
Nutrient baffle box (2nd generation) | 15.5% | 19.05% | Final Report Contract S0236
Effectiveness of Baffle Boxes
Grass swales with swale blocks | Use on-line retention BMPs above | Use on-line retention BMPs above | Evaluation of Harper and Baker data
or raised culverts
Grass swales without swale blocks | 50% of value for grass swales | 50% of value for grass swales | Evaluation of Harper and Baker data
or raised culverts | with swale blocks or raised culverts | with swale blocks or raised culverts
Alum injection | 90% | 50% | Evaluation of Harper and Baker data
Stormwater reuse | Estimate amount of water not discharged annually because used for irrigation | Estimate amount of water not discharged annually because used for irrigation | Evaluated on case-by-case basis
Stormceptor | 13% | 2% | Final Report Contract S0095
Sanford Stormceptor project
Continuous Deflective Separation (CDS) units | 10% | N/A | Final Report Contract WM793
Broadway Outfall Project
Street sweeping | Determine dry weight/volume of material collected annually and multiply by values provided by FSA UF MS4 BMP project | Determine dry weight/volume of material collected annually and multiply by values to be provided by FSA UF MS4 BMP project | Final Report of FSA UF MS4 BMP Project
Catch basin inserts/inlet filters | Determine dry weight/volume of material collected annually and multiply by values to be provided by FSA UF MS4 BMP project | Determine dry weight/volume of material collected annually and multiply by values to be provided by FSA UF MS4 BMP project | Final Report of FSA UF MS4 BMP Project

## A-2
Provisional BMPs | TP % Reduction | TN % Reduction | Data Source
Public education | 1% to 6%, depending on extent of program | 1% to 6%, depending on extent of program | Evaluation of Center for Watershed Protection. 2002. Watershed Treatment Model Version 3.1. See separate calculation spreadsheet.
Muck removal/ restoration dredging | Case by case depending on nutrient flux of muck | Case by case depending on nutrient flux of muck | Department Muck Removal Credit Guidance (developed for IRL BMAPs)
Aquatic vegetation harvesting | Based on total mass of material collected, type of plant(s), and associated nutrient content in dry material | Based on total mass of material collected, type of plant(s), and associated nutrient content in dry material | Department Removal of Aquatic Vegetation for Nutrient Credits (developed for IRL BMAPs)
Septic tank phase out | N/A | Based on values from ArcNLET model | Available: http://people.sc.fsu.edu/~mye/ArcNLET/index.html
DWM | Based on measured data or ac-ft of storage and land use concentration | Based on measured data or ac-ft of storage and land use concentration | Determined through discussions between the Department and SFWMD
STAs | Based on engineering design calculations | Based on engineering design calculations | SFWMD

## A-3
Project Number | Project Name | Lead Entity/ Partners | Project Type | Description | Acres Treated | Cost | Annual O&M Cost | Funding Sources | Status | Start Date | Completion Date | TP Reduction (MT/yr) | TP Reduction (kg/yr) | TN Reduction (MT/yr) | TN Reduction (kg/yr)
GC-1 | Education and Outreach | Glades County | Public education | FYN; landscaping, irrigation, and fertilizer ordinances; PSAs, pamphlets, website, and illicit discharge program | N/A | Unknown | Unknown | Glades County | Ongoing | N/A | Ongoing | 0.0137 | 13.7 | 0.0791 | 79.1
FDACS-4 | Fisheating Creek | FDACS | Floating aquatic vegetation treatment (FAVT) | Fully aquatic vegetation treatment. | N/A | Unknown | Unknown | FDACS/ SFWMD | In Progress | N/A | Unknown | 8.5949 | 8594.9 | 29.1743 | 29174.3
HC-1 | Education and Outreach | Highlands County | Public education | FYN, landscaping and irrigation ordinances, PSAs, and pamphlets. | N/A | Unknown | Unknown | Highlands County | Ongoing | N/A | Ongoing | 0.0295 | 29.5 | 0.3623 | 362.3
SFWMD-18 | XL Ranch (Lightsey) | SFWMD | DWM | Storage of 887 ac-ft of water through above ground impoundment and pasture. | N/A | 52415 | 130150 | SFWMD | Operational | N/A | Unknown | 0.0709 | 70.9 | Not quantified | Not quantified
SFWMD-20 | Blue Head Ranch | SFWMD | DWM | Storage of 3,462 ac-ft of water through pasture. | N/A | 193750 | 361200 | SFWMD | Design/ Permitting | Unknown | Unknown | 0.7242 | 724.2 | Not quantified | Not quantified
SFWMD-21 | Nicodemus Slough | SFWMD | DWM | Storage of 34,000 ac-ft of water through above ground impoundment and pasture. | N/A | 4900000 | 2968328 | SFWMD | Under Construction | Unknown | Unknown | 3.2485 | 3248.5 | Not quantified | Not quantified
Project Number | Project Name | Lead Entity/ Partners | Type | Description | Acres Treated | Cost | Annual O&M Cost | Funding Sources | Status | Start Date | Completion Date | TP Reduction (kg/yr) | TP Reduction (MT/yr) | TN Reduction (kg/yr) | TN Reduction (MT/yr) | Sub-Watershed | Entity Type
GC-1 | Education and Outreach | Glades County | Public education | FYN; landscaping, irrigation, and fertilizer ordinances; PSAs, pamphlets, website, and illicit discharge program | N/A | Unknown | Unknown | Glades County | Ongoing | N/A | Ongoing | 13.7 | 0.0137 | 79.1 | 0.0791 | Fisheating Creek | Urban
FDACS-4 | Fisheating Creek | FDACS | Floating aquatic vegetation treatment (FAVT) | Fully aquatic vegetation treatment. | N/A | Unknown | Unknown | FDACS/ SFWMD | In Progress | N/A | Unknown | 8594.9 | 8.5949 | 29174.3 | 29.1743 | Fisheating Creek | Agriculture
HC-1 | Education and Outreach | Highlands County | Public education | FYN, landscaping and irrigation ordinances, PSAs, and pamphlets. | N/A | Unknown | Unknown | Highlands County | Ongoing | N/A | Ongoing | 29.5 | 0.0295 | 362.3 | 0.3623 | Fisheating Creek | Urban
SFWMD-18 | XL Ranch (Lightsey) | SFWMD | DWM | Storage of 887 ac-ft of water through above ground impoundment and pasture. | N/A | 52415 | 130150 | SFWMD | Operational | N/A | Unknown | 70.9 | 0.0709 | Not quantified | #VALUE! | Fisheating Creek | Public/Private
SFWMD-20 | Blue Head Ranch | SFWMD | DWM | Storage of 3,462 ac-ft of water through pasture. | N/A | 193750 | 361200 | SFWMD | Design/ Permitting | Unknown | Unknown | 724.2 | 0.7242 | Not quantified | #VALUE! | Fisheating Creek | Public/Private
SFWMD-21 | Nicodemus Slough | SFWMD | DWM | Storage of 34,000 ac-ft of water through above ground impoundment and pasture. | N/A | 4900000 | 2968328 | SFWMD | Under Construction | Unknown | Unknown | 3248.5 | 3.2485 | Not quantified | #VALUE! | Fisheating Creek | Public/Private
Note on J14: Marcy: changed status

## A-4
Project Number | Project Name | Lead Entity/ Partners | Project Type | Description | Acres Treated | Cost | Annual O&M Cost | Funding Sources | Status | Start Date | Completion Date | TP Reduction (MT/yr) | TP Reduction (kg/yr) | TN Reduction (MT/yr) | TN Reduction (kg/yr)
GC-2 | Education and Outreach | Glades County | Public education | FYN; landscaping, irrigation, and fertilizer ordinances; PSAs, pamphlets, website, and illicit discharge program | N/A | Unknown | Unknown | Glades County | Ongoing | N/A | Ongoing | 0.0385 | 38.5 | 0.4139 | 413.9
HC-2 | Education and Outreach | Highlands County | Public education | FYN, landscaping and irrigation ordinances, PSAs, and pamphlets. | N/A | Unknown | Unknown | Highlands County | Ongoing | N/A | Ongoing | 0.0296 | 29.6 | 0.4152 | 415.2
IMWID-1 | Istokpoga Marsh Watershed Improvement District | Istokpoga Marsh Watershed Improvement District/ Highlands County, SWFWMD, Department, FDACS | STA | Stormwater treatment area. | 711 | Unknown | Unknown | Unknown | Planned and Funded | Unknown | Unknown | 0.698 | 698 | Not quantified | Not quantified
SFWMD-10 | West Waterhole Marsh | SFWMD | DWM | Storage of 5,000 ac-ft of water through above ground impoundment. | N/A | 50000 | 493750 | FRESP | Operational | N/A | Unknown | 4.1664 | 4166.4 | 20.6195 | 20619.5
SFWMD-12 | Buck Island Ranch | SFWMD | DWM | Storage of 1,573 ac-ft of water through pasture. | N/A | 1928 | 173600 | SFWMD | Operational | N/A | Unknown | 1.0872 | 1087.2 | Not quantified | Not quantified
Project Number | Project Name | Lead Entity/ Partners | Type | Description | Acres Treated | Cost | Annual O&M Cost | Funding Sources | Status | Start Date | Completion Date | TP Reduction (kg/yr) | TP Reduction (MT/yr) | TN Reduction (kg/yr) | TN Reduction (MT/yr) | Sub-Watershed | Entity Type
GC-2 | Education and Outreach | Glades County | Public education | FYN; landscaping, irrigation, and fertilizer ordinances; PSAs, pamphlets, website, and illicit discharge program | N/A | Unknown | Unknown | Glades County | Ongoing | N/A | Ongoing | 38.5 | 0.0385 | 413.9 | 0.4139 | Indian Prairie | Urban
HC-2 | Education and Outreach | Highlands County | Public education | FYN, landscaping and irrigation ordinances, PSAs, and pamphlets. | N/A | Unknown | Unknown | Highlands County | Ongoing | N/A | Ongoing | 29.6 | 0.0296 | 415.2 | 0.4152 | Indian Prairie | Urban
IMWID-1 | Istokpoga Marsh Watershed Improvement District | Istokpoga Marsh Watershed Improvement District/ Highlands County, SWFWMD, Department, FDACS | STA | Stormwater treatment area. | 711 | Unknown | Unknown | Unknown | Planned and Funded | Unknown | Unknown | 698 | 0.698 | Not quantified | #VALUE! | Indian Prairie | Special District
SFWMD-10 | West Waterhole Marsh | SFWMD | DWM | Storage of 5,000 ac-ft of water through above ground impoundment. | N/A | 50000 | 493750 | FRESP | Operational | N/A | Unknown | 4166.4 | 4.1664 | 20619.5 | 20.6195 | Indian Prairie | Public/Private
SFWMD-12 | Buck Island Ranch | SFWMD | DWM | Storage of 1,573 ac-ft of water through pasture. | N/A | 1928 | 173600 | SFWMD | Operational | N/A | Unknown | 1087.2 | 1.0872 | Not quantified | #VALUE! | Indian Prairie | Public/Private
Note on C11: Marcy: added missing partners
Note on D11: Marcy: project type correct
Note on M11: Marcy: reductions correct
Note on J12: Marcy: updated status

## A-5
Project Number | Project Name | Lead Entity/ Partners | Project Type | Description | Acres Treated | Cost | Annual O&M Cost | Funding Sources | Status | Start Date | Completion Date | TP Reduction (MT/yr) | TP Reduction (kg/yr) | TN Reduction (MT/yr) | TN Reduction (kg/yr)
AP-1 | Avon Park Street Sweeping | City of Avon Park | Street sweeping | Street sweeping. | N/A | Unknown | Unknown | City of Avon Park | Ongoing | N/A | Ongoing | 0.0045 | 4.5 | 0.0112 | 11.2
AP-2 | Lake Tulane Stormwater Improvement Project | City of Avon Park/ SWFWMD | Swales | The runoff will be captured in a series of swales that will allow the runoff to percolate into the sandy soils, preventing further degradation of Lake Tulane. | 32.1 | Unknown | Unknown | City of Avon Park/ SWFWMD | Envisioned, Not Funded | Unknown | Unknown | 0.0017 | 1.7 | 0.0162 | 16.2
AP-3 | Lake Isis Stormwater Improvement Project | City of Avon Park/ SWFWMD | Wet detention pond | The runoff will be captured in a lakeside swale and a re-designed pond that will allow the runoff to percolate into the sandy soils, preventing further degradation of Lake Isis. | 37.1 | Unknown | Unknown | City of Avon Park/ SWFWMD | Envisioned, Not Funded | Unknown | Unknown | 0.0005 | 0.5 | 0.0049 | 4.9
SEB-1 | Little Lake Jackson Off-line Alum Injection Stormwater Treatment | City of Sebring/ Highlands County | Alum injection | Stormwater is diverted through underground culvert, alum is injected and the water settles for 7 days in a detention pond. Treated water is released to Little Lake Jackson. | 0 | 231494 | 18500 | Department 319 grant, SWFWMD, City of Sebring, and Highlands County Board of County Commissioners | Ongoing | N/A | July 2011 | Not quantified | Not quantified | Not quantified | Not quantified
SEB-2 | Street Sweeping | City of Sebring | Street sweeping | Street sweeping to collect 602,940 lbs/yr of material. | N/A | See annual O&M | 35000 | City of Sebring | Ongoing | N/A | Ongoing | 0.0509 | 50.9 | 0.1184 | 118.4
HC-3 | Education and Outreach | Highlands County | Public education | FYN, landscaping and irrigation ordinances, PSAs, and pamphlets. | N/A | Unknown | Unknown | Highlands County | Ongoing | N/A | Ongoing | 0.1552 | 155.2 | 6.5807 | 6580.7
HC-5 | Lake June Stormwater Project | Highlands County/ SWFWMD | Online retention | The conceptual plan includes the installation of 450 feet of 24-inch French drain in four contributing basins. | 43.3 | 440000 | Unknown | SWFWMD and Highlands County | Planned and Funded | Unknown | Unknown | Not quantified | Not quantified | Not quantified | Not quantified
HC-6 | Lake Clay Stormwater Project | Highlands County/ SWFWMD | Online retention | 600 feet of 24-inch on-line French drain for parking lot subbasin; 300 feet of 24-inch on-line French drain will treat the street subbasin. | 26.6 | 330000 | 1973 | SWFWMD and Highlands County | Completed | N/A | January 2013 | 0.0013 | 1.3 | 0.0241 | 24.1
PC-1 | Education and Outreach | Polk County | Public education | FYN, fertilizer ordinance, PSAs, pamphlets, website, and illicit discharge inspection program. | N/A | Unknown | Unknown | Polk County | Ongoing | N/A | Ongoing | 0.0388 | 38.8 | 1.0869 | 1086.9
SFWMD-11 | Rafter T Ranch | SFWMD | DWM | Storage of 1,145 ac-ft of water through above ground impoundment and pasture. | N/A | 431524 | 92490 | FRESP | Operational | N/A | Unknown | 0.0898 | 89.8 | Not quantified | Not quantified
SLID-1 | Spring Lake Improvement District Improvements | Spring Lake Improvement District | STA | Treatment of runoff through a stormwater treatment area. | 2308 | 4262105 | Unknown | SLID and Department Section 319 Grant | Planned and Funded | Unknown | Unknown | 0.0045 | 4.5 | 0.0329 | 32.9
Project Number | Project Name | Lead Entity/ Partners | Type | Description | Acres Treated | Cost | Annual O&M Cost | Funding Sources | Status | Start Date | Completion Date | TP Reduction (kg/yr) | TP Reduction (MT/yr) | TN Reduction (kg/yr) | TN Reduction (MT/yr) | Sub-Watershed | Entity Type
AP-1 | Avon Park Street Sweeping | City of Avon Park | Street sweeping | Street sweeping. | N/A | Unknown | Unknown | City of Avon Park | Ongoing | N/A | Ongoing | 4.5 | 0.0045 | 11.2 | 0.0112 | Lake Istokpoga | Urban
AP-2 | Lake Tulane Stormwater Improvement Project | City of Avon Park/ SWFWMD | Swales | The runoff will be captured in a series of swales that will allow the runoff to percolate into the sandy soils, preventing further degradation of Lake Tulane. | 32.1 | Unknown | Unknown | City of Avon Park/ SWFWMD | Envisioned, Not Funded | Unknown | Unknown | 1.7 | 0.0017 | 16.2 | 0.0162 | Lake Istokpoga | Urban
AP-3 | Lake Isis Stormwater Improvement Project | City of Avon Park/ SWFWMD | Wet detention pond | The runoff will be captured in a lakeside swale and a re-designed pond that will allow the runoff to percolate into the sandy soils, preventing further degradation of Lake Isis. | 37.1 | Unknown | Unknown | City of Avon Park/ SWFWMD | Envisioned, Not Funded | Unknown | Unknown | 0.5 | 0.0005 | 4.9 | 0.0049 | Lake Istokpoga | Urban
SEB-1 | Little Lake Jackson Off-line Alum Injection Stormwater Treatment | City of Sebring/ Highlands County | Alum injection | Stormwater is diverted through underground culvert, alum is injected and the water settles for 7 days in a detention pond. Treated water is released to Little Lake Jackson. |  | 231494 | 18500 | Department 319 grant, SWFWMD, City of Sebring, and Highlands County Board of County Commissioners | Ongoing | N/A | July 2011 |  | 0 |  | 0 | Lake Istokpoga | Urban
SEB-2 | Street Sweeping | City of Sebring | Street sweeping | Street sweeping to collect 602,940 lbs/yr of material. | N/A | See annual O&M | 35000 | City of Sebring | Ongoing | N/A | Ongoing | 50.9 | 0.0509 | 118.4 | 0.1184 | Lake Istokpoga | Urban
HC-3 | Education and Outreach | Highlands County | Public education | FYN, landscaping and irrigation ordinances, PSAs, and pamphlets. | N/A | Unknown | Unknown | Highlands County | Ongoing | N/A | Ongoing | 155.2 | 0.1552 | 6580.7 | 6.5807 | Lake Istokpoga | Urban
HC-5 | Lake June Stormwater Project | Highlands County/ SWFWMD | Online retention | The conceptual plan includes the installation of 450 feet of 24-inch French drain in four contributing basins. | 43.3 | 440000 | Unknown | SWFWMD and Highlands County | Planned and Funded | Unknown | Unknown |  | 0 |  | 0 | Lake Istokpoga | Urban
HC-6 | Lake Clay Stormwater Project | Highlands County/ SWFWMD | Online retention | 600 feet of 24-inch on-line French drain for parking lot subbasin; 300 feet of 24-inch on-line French drain will treat the street subbasin. | 26.6 | 330000 | 1973 | SWFWMD and Highlands County | Completed | N/A | January 2013 | 1.3 | 0.0013 | 24.1 | 0.0241 | Lake Istokpoga | Urban
PC-1 | Education and Outreach | Polk County | Public education | FYN, fertilizer ordinance, PSAs, pamphlets, website, and illicit discharge inspection program. | N/A | Unknown | Unknown | Polk County | Ongoing | N/A | Ongoing | 38.8 | 0.0388 | 1086.9 | 1.0869 | Lake Istokpoga | Urban
SFWMD-11 | Rafter T Ranch | SFWMD | DWM | Storage of 1,145 ac-ft of water through above ground impoundment and pasture. | N/A | 431524 | 92490 | FRESP | Operational | N/A | Unknown | 89.8 | 0.0898 | Not quantified | #VALUE! | Lake Istokpoga | Public/Private
SLID-1 | Spring Lake Improvement District Improvements | Spring Lake Improvement District | STA | Treatment of runoff through a stormwater treatment area. | 2308 | 4262105 | Unknown | SLID and Department Section 319 Grant | Planned and Funded | Unknown | Unknown | 4.5 | 0.0045 | 32.9 | 0.0329 | Lake Istokpoga | Special District
Note on J16: Marcy: Status OK, added to ES table
Note on J17: Marcy: Status OK, added to ES table
Note on G19: Marcy: changed from N/A
Note on J21: Marcy: added to ES table

## A-6
Project Number | Project Name | Lead Entity/ Partners | Project Type | Description | Acres Treated | Cost | Annual O&M Cost | Funding Sources | Status | Start Date | Completion Date | TP Reduction (MT/yr) | TP Reduction (kg/yr) | TN Reduction (MT/yr) | TN Reduction (kg/yr)
HC-4 | Education and Outreach | Highlands County | Public education | FYN, landscaping and irrigation ordinances, PSAs, and pamphlets. | N/A | Unknown | Unknown | Highlands County | Ongoing | N/A | Ongoing | 0.136 | 136 | 0.5386 | 538.6
OSC-11 | Education | Osceola County | Public education | FYN; landscaping, irrigation, fertilizer, and pet waste management ordinances; PSAs; pamphlets; website; and illicit discharge program. | N/A | Unknown | Unknown | Unknown | Ongoing | N/A | Ongoing | 0.0025 | 2.5 | 0.0244 | 24.4
PC-2 | Education and Outreach | Polk County | Public education | FYN, fertilizer ordinance, PSAs, pamphlets, website, and illicit discharge inspection program. | N/A | Unknown | Unknown | Polk County | Ongoing | N/A | Ongoing | 0.0227 | 22.7 | 0.4089 | 408.9
SFWMD-4 | Otter Slough Restoration | SFWMD | Restoration | Includes five ditch plugs and removal of two berms. It helps attenuate regional stormwater runoff, as well as providing nutrient reductions due to plant uptake from overland flows. In 2011 LOPP, it was estimated to create 71 acre-ft of storage. | N/A | Unknown | Unknown | SFWMD | Completed | N/A | 2009 | 0.005584 | 5.584 | Not quantified | Not quantified
SFWMD-5 | Kissimmee River Restoration | SFWMD | Restoration | Restore ecological integrity by restoring 40 miles of meandering river and more than 12,000 miles of wetlands through the design and construction of physical project features coupled with application of optimized hydrologic conditions. | 26500 | 780000000 | Unknown | SFWMD and USACE | Under Construction | 0 | 2017-2020 | 17.748 | 17748 | Not quantified | Not quantified
SFWMD-13 | Dixie West | SFWMD | DWM | Storage of 315 ac-ft of water through pasture. | N/A | 7228 | 51500 | SFWMD | Operational | N/A | Unknown | 0.2305 | 230.5 | Not quantified | Not quantified
SFWMD-14 | Dixie Ranch | SFWMD | DWM | Storage of 856 ac-ft of water through pasture. | N/A | 17015 | 146500 | SFWMD | Operational | N/A | Unknown | 0.1337 | 133.7 | Not quantified | Not quantified
SFWMD-17 | Willaway Cattle & Sod | SFWMD | DWM | Storage of 229 ac-ft of water through above ground impoundment. | N/A | 325494 | 1879 | SFWMD | Completed | N/A | Unknown | 0.1144 | 114.4 | Not quantified | Not quantified
SFWMD-19 | Triple A Ranch | SFWMD | DWM | Storage of 397 ac-ft of water through above ground impoundment. | N/A | 322186 | 28500 | SFWMD | Under Construction | Unknown | Unknown | 0.0786 | 78.6 | Not quantified | Not quantified
Project Number | Project Name | Lead Entity/ Partners | Type | Description | Acres Treated | Cost | Annual O&M Cost | Funding Sources | Status | Start Date | Completion Date | TP Reduction (kg/yr) | TP Reduction (MT/yr) | TN Reduction (kg/yr) | TN Reduction (MT/yr) | Sub-Watershed | Entity Type
HC-4 | Education and Outreach | Highlands County | Public education | FYN, landscaping and irrigation ordinances, PSAs, and pamphlets. | N/A | Unknown | Unknown | Highlands County | Ongoing | N/A | Ongoing | 136 | 0.136 | 538.6 | 0.5386 | Lower Kissimmee | Urban
OSC-11 | Education | Osceola County | Public education | FYN; landscaping, irrigation, fertilizer, and pet waste management ordinances; PSAs; pamphlets; website; and illicit discharge program. | N/A | Unknown | Unknown | Unknown | Ongoing | N/A | Ongoing | 2.5 | 0.0025 | 24.4 | 0.0244 | Lower Kissimmee | Urban
PC-2 | Education and Outreach | Polk County | Public education | FYN, fertilizer ordinance, PSAs, pamphlets, website, and illicit discharge inspection program. | N/A | Unknown | Unknown | Polk County | Ongoing | N/A | Ongoing | 22.7 | 0.0227 | 408.9 | 0.4089 | Lower Kissimmee | Urban
SFWMD-4 | Otter Slough Restoration | SFWMD | Restoration | Includes five ditch plugs and removal of two berms. It helps attenuate regional stormwater runoff, as well as providing nutrient reductions due to plant uptake from overland flows. In 2011 LOPP, it was estimated to create 71 acre-ft of storage. | N/A | Unknown | Unknown | SFWMD | Completed | N/A | 2009 | 5.584 | 0.005584 | Not quantified | #VALUE! | Lower Kissimmee | Public/Private
SFWMD-5 | Kissimmee River Restoration | SFWMD | Restoration | Restore ecological integrity by restoring 40 miles of meandering river and more than 12,000 miles of wetlands through the design and construction of physical project features coupled with application of optimized hydrologic conditions. | 26500 | 780000000 | Unknown | SFWMD and USACE | Under Construction |  | 2017-2020 | 17748 | 17.748 | Not quantified | #VALUE! | Lower Kissimmee | Public/Private
SFWMD-13 | Dixie West | SFWMD | DWM | Storage of 315 ac-ft of water through pasture. | N/A | 7228 | 51500 | SFWMD | Operational | N/A | Unknown | 230.5 | 0.2305 | Not quantified | #VALUE! | Lower Kissimmee | Public/Private
SFWMD-14 | Dixie Ranch | SFWMD | DWM | Storage of 856 ac-ft of water through pasture. | N/A | 17015 | 146500 | SFWMD | Operational | N/A | Unknown | 133.7 | 0.1337 | Not quantified | #VALUE! | Lower Kissimmee | Public/Private
SFWMD-17 | Willaway Cattle & Sod | SFWMD | DWM | Storage of 229 ac-ft of water through above ground impoundment. | N/A | 325494 | 1879 | SFWMD | Completed | N/A | Unknown | 114.4 | 0.1144 | Not quantified | #VALUE! | Lower Kissimmee | Public/Private
SFWMD-19 | Triple A Ranch | SFWMD | DWM | Storage of 397 ac-ft of water through above ground impoundment. | N/A | 322186 | 28500 | SFWMD | Under Construction | Unknown | Unknown | 78.6 | 0.0786 | Not quantified | #VALUE! | Lower Kissimmee | Public/Private

## A-7
Project Number | Project Name | Lead Entity/ Partners | Project Type | Description | Acres Treated | Cost | Annual O&M Cost | Funding Sources | Status | Start Date | Completion Date | TP Reduction (MT/yr) | TP Reduction (kg/yr) | TN Reduction (MT/yr) | TN Reduction (kg/yr)
FDACS-1 | Lemkin Creek | FDACS | Hybrid wetland treatment technology (HWTT) | HWTT is a combination of wetland and chemical treatment technologies designed mainly to remove phosphorus at the sub-basin and parcel scales. | 1522 | Unknown | Unknown | FDACS/ SFWMD | Operational | N/A | 2009 | 0.1516 | 151.6 | 0.6521 | 652.1
FDACS-2 | Wolff Ditch | FDACS | HWTT | HWTT is a combination of wetland and chemical treatment technologies designed mainly to remove phosphorus at the sub-basin and parcel scales. | 1930 | Unknown | Unknown | FDACS/ SFWMD | Operational | N/A | 2009 | 0.8455 | 845.5 | 1.722 | 1722
FDACS-3 | Grassy Island | FDACS | HWTT | HWTT is a combination of wetland and chemical treatment technologies designed mainly to remove phosphorus at the sub-basin and parcel scales. | 37802 | Unknown | Unknown | FDACS/ SFWMD | Completed | N/A | 2010 | 5.5473 | 5547.3 | 8.3731 | 8373.1
FDACS-5 | Nubbin Slough | FDACS | HWTT | HWTT is a combination of wetland and chemical treatment technologies designed mainly to remove phosphorus at the sub-basin and parcel scales. | N/A | Unknown | Unknown | FDACS/ SFWMD | Completed | N/A | Unknown | 0.5546 | 554.6 | 0.3709 | 370.9
FDACS-6 | Mosquito Creek | FDACS | HWTT | HWTT is a combination of wetland and chemical treatment technologies designed mainly to remove phosphorus at the sub-basin and parcel scales. | N/A | Unknown | Unknown | FDACS/ SFWMD | Completed | N/A | Unknown | 0.4756 | 475.6 | 0.6021 | 602.1
FDOT1-1 | State Road 70 from 34th Avenue to 80th Avenue | FDOT District 1 | Wet detention pond | Six wet detention ponds. | 57.4 | 22041000 | Unknown | FDOT | Planned and Funded | April 2014 | Unknown | 0.0226 | 22.6 | 0.0426 | 42.6
FDOT1-2 | State Road 70 from 80th Avenue to St. Lucie County Line | FDOT District 1 | Wet detention pond | Three wet detention ponds and three dry retention swales. | 31.4 | 8746000 | Unknown | FDOT | Planned and Funded | April 2014 | Unknown | 0.0175 | 17.5 | 0.0394 | 39.4
FDOT1-3 | Street Sweeping | FDOT District 1 | Street sweeping | Street sweeping. | N/A | Unknown | Unknown | FDOT | Ongoing | N/A | Ongoing | 0.0613 | 61.3 | 0.0553 | 55.3
OK-1 | Douglas Park North | Okeechobee County | Dry detention and CDS unit | New roadside swales and addition of three vortex separators to the existing swales for water quality improvement. | 66.3 | Unknown | Unknown | Unknown | Unknown | Unknown | Unknown | 0.0027 | 2.7 | 0.0152 | 15.2
OK-2 | Oak Park | Okeechobee County | Dry detention and CDS unit | Roadside swales with raised inlets and two vortex separators. | 56.4 | Unknown | Unknown | Unknown | Unknown | Unknown | Unknown | 0.0022 | 2.2 | 0.0144 | 14.4
OK-3 | Southwest 21st Street | Okeechobee County | Dry detention | Dry detention roadside swales with raised inlets. | 2.1 | Unknown | Unknown | Unknown | Unknown | Unknown | Unknown | 0.0001 | 0.1 | 0.0005 | 0.5
OK-4 | Southwest Drainage Area Improvements | Okeechobee County | Baffle box | Installation of sediment control boxes. | 32.2 | Unknown | Unknown | Unknown | Unknown | Unknown | Unknown | 0.0004 | 0.4 | 0.0003 | 0.3
OK-5 | Okeechobee County 2008 Disaster Recovery Community Development Block Grant | Okeechobee County | Dry detention | Dry detention area to improve water quality and alleviate flooding. | 17.2 | Unknown | Unknown | Unknown | Unknown | Unknown | Unknown | 0.0002 | 0.2 | 0.0042 | 4.2
SFWMD-1 | Taylor Creek | SFWMD | STA | The Taylor Creek STA is a two-celled STA. | 118 | 26900000 | 50000 | SFWMD and USACE | Completed | N/A | 2009 | 1.8025 | 1802.5 | Not quantified | Not quantified
SFWMD-2 | Nubbin Slough | SFWMD | STA | The Nubbin Slough STA is the larger of the two pilot STAs constructed north of the lake. It is a two-celled enclosure. | 773 | Included in SFWMD-1 | 100000 | SFWMD and USACE | Completed, Not Operational | Unknown | Unknown | 6.1936 | 6193.6 | Not quantified | Not quantified
SFWMD-3 | Lakeside Ranch Phase I | SFWMD | STA | Phase I included construction of a 1,200-acre STA, canal improvements, and the installation of the S-650 pump station. | N/A | 22800000 | 341000 | SFWMD | Completed | N/A | 2012 | 13.9788 | 13978.8 | Not quantified | Not quantified
SFWMD-15 | Dixie Ranch | SFWMD | DWM | Storage of 856 ac-ft of water through pasture. | N/A | 17015 | 146500 | SFWMD | Completed | N/A | Unknown | 0.2059 | 205.9 | Not quantified | Not quantified
Project Number | Project Name | Lead Entity/ Partners | Type | Description | Acres Treated | Cost | Annual O&M Cost | Funding Sources | Status | Start Date | Completion Date | TP Reduction (kg/yr) | TP Reduction (MT/yr) | TN Reduction (kg/yr) | TN Reduction (MT/yr) | Sub-Watershed | Entity Type
FDACS-1 | Lemkin Creek | FDACS | Hybrid wetland treatment technology (HWTT) | HWTT is a combination of wetland and chemical treatment technologies designed mainly to remove phosphorus at the sub-basin and parcel scales. | 1522 | Unknown | Unknown | FDACS/ SFWMD | Operational | N/A | 2009 | 151.6 | 0.1516 | 652.1 | 0.6521 | Taylor Creek/ Nubbin Slough | Agriculture
FDACS-2 | Wolff Ditch | FDACS | HWTT | HWTT is a combination of wetland and chemical treatment technologies designed mainly to remove phosphorus at the sub-basin and parcel scales. | 1930 | Unknown | Unknown | FDACS/ SFWMD | Operational | N/A | 2009 | 845.5 | 0.8455 | 1722 | 1.722 | Taylor Creek/ Nubbin Slough | Agriculture
FDACS-3 | Grassy Island | FDACS | HWTT | HWTT is a combination of wetland and chemical treatment technologies designed mainly to remove phosphorus at the sub-basin and parcel scales. | 37802 | Unknown | Unknown | FDACS/ SFWMD | Completed | N/A | 2010 | 5547.3 | 5.5473 | 8373.1 | 8.3731 | Taylor Creek/ Nubbin Slough | Agriculture
FDACS-5 | Nubbin Slough | FDACS | HWTT | HWTT is a combination of wetland and chemical treatment technologies designed mainly to remove phosphorus at the sub-basin and parcel scales. | N/A | Unknown | Unknown | FDACS/ SFWMD | Completed | N/A | Unknown | 554.6 | 0.5546 | 370.9 | 0.3709 | Taylor Creek/ Nubbin Slough | Agriculture
FDACS-6 | Mosquito Creek | FDACS | HWTT | HWTT is a combination of wetland and chemical treatment technologies designed mainly to remove phosphorus at the sub-basin and parcel scales. | N/A | Unknown | Unknown | FDACS/ SFWMD | Completed | N/A | Unknown | 475.6 | 0.4756 | 602.1 | 0.6021 | Taylor Creek/ Nubbin Slough | Agriculture
FDOT1-1 | State Road 70 from 34th Avenue to 80th Avenue | FDOT District 1 | Wet detention pond | Six wet detention ponds. | 57.4 | 22041000 | Unknown | FDOT | Planned and Funded | April 2014 | Unknown | 22.6 | 0.0226 | 42.6 | 0.0426 | Taylor Creek/ Nubbin Slough | Urban
FDOT1-2 | State Road 70 from 80th Avenue to St. Lucie County Line | FDOT District 1 | Wet detention pond | Three wet detention ponds and three dry retention swales. | 31.4 | 8746000 | Unknown | FDOT | Planned and Funded | April 2014 | Unknown | 17.5 | 0.0175 | 39.4 | 0.0394 | Taylor Creek/ Nubbin Slough | Urban
FDOT1-3 | Street Sweeping | FDOT District 1 | Street sweeping | Street sweeping. | N/A | Unknown | Unknown | FDOT | Ongoing | N/A | Ongoing | 61.3 | 0.0613 | 55.3 | 0.0553 | Taylor Creek/ Nubbin Slough | Urban
OK-1 | Douglas Park North | Okeechobee County | Dry detention and CDS unit | New roadside swales and addition of three vortex separators to the existing swales for water quality improvement. | 66.3 | Unknown | Unknown | Unknown | Unknown | Unknown | Unknown | 2.7 | 0.0027 | 15.2 | 0.0152 | Taylor Creek/ Nubbin Slough | Urban
OK-2 | Oak Park | Okeechobee County | Dry detention and CDS unit | Roadside swales with raised inlets and two vortex separators. | 56.4 | Unknown | Unknown | Unknown | Unknown | Unknown | Unknown | 2.2 | 0.0022 | 14.4 | 0.0144 | Taylor Creek/ Nubbin Slough | Urban
OK-3 | Southwest 21st Street | Okeechobee County | Dry detention | Dry detention roadside swales with raised inlets. | 2.1 | Unknown | Unknown | Unknown | Unknown | Unknown | Unknown | 0.1 | 0.0001 | 0.5 | 0.0005 | Taylor Creek/ Nubbin Slough | Urban
OK-4 | Southwest Drainage Area Improvements | Okeechobee County | Baffle box | Installation of sediment control boxes. | 32.2 | Unknown | Unknown | Unknown | Unknown | Unknown | Unknown | 0.4 | 0.0004 | 0.3 | 0.0003 | Taylor Creek/ Nubbin Slough | Urban
OK-5 | Okeechobee County 2008 Disaster Recovery Community Development Block Grant | Okeechobee County | Dry detention | Dry detention area to improve water quality and alleviate flooding. | 17.2 | Unknown | Unknown | Unknown | Unknown | Unknown | Unknown | 0.2 | 0.0002 | 4.2 | 0.0042 | Taylor Creek/ Nubbin Slough | Urban
SFWMD-1 | Taylor Creek | SFWMD | STA | The Taylor Creek STA is a two-celled STA. | 118 | 26900000 | 50000 | SFWMD and USACE | Completed | N/A | 2009 | 1802.5 | 1.8025 | Not quantified | #VALUE! | Taylor Creek/ Nubbin Slough | Public/Private
SFWMD-2 | Nubbin Slough | SFWMD | STA | The Nubbin Slough STA is the larger of the two pilot STAs constructed north of the lake. It is a two-celled enclosure. | 773 | Included in SFWMD-1 | 100000 | SFWMD and USACE | Completed, Not Operational | Unknown | Unknown | 6193.6 | 6.1936 | Not quantified | #VALUE! | Taylor Creek/ Nubbin Slough | Public/Private
SFWMD-3 | Lakeside Ranch Phase I | SFWMD | STA | Phase I included construction of a 1,200-acre STA, canal improvements, and the installation of the S-650 pump station. | N/A | 22800000 | 341000 | SFWMD | Completed | N/A | 2012 | 13978.8 | 13.9788 | Not quantified | #VALUE! | Taylor Creek/ Nubbin Slough | Public/Private
SFWMD-15 | Dixie Ranch | SFWMD | DWM | Storage of 856 ac-ft of water through pasture. | N/A | 17015 | 146500 | SFWMD | Completed | N/A | Unknown | 205.9 | 0.2059 | Not quantified | #VALUE! | Taylor Creek/ Nubbin Slough | Public/Private
Note on A21: Marcy: Reverted back to old numbering
Note on J21: Marcy: changed to say operational
Note on A22: Marcy: Reverted back to old numbering
Note on J22: Marcy: changed to say operational
Note on A23: Marcy: Reverted back to old numbering
Note on A24: Marcy: Reverted back to old numbering
Note on A25: Marcy: Reverted back to old numbering
Note on J29: Marcy: added to ES table
Note on J30: Marcy: added to ES table
Note on J31: Marcy: added to ES table
Note on J32: Marcy: added to ES table
Note on J33: Marcy: added to ES table
Note on A34: Marcy: reverted to previous project number
Note on A35: Marcy: reverted to previous project number
Note on J35: Marcy: updated status
Note on A36: Marcy: reverted to previous project number
Note on A37: Marcy: reverted to previous project number

## A-8
Project Number | Project Name | Lead Entity/ Partners | Project Type | Description | Acres Treated | Cost | Annual O&M Cost | Funding Sources | Status | Start Date | Completion Date | TP Reduction (MT/yr) | TP Reduction (kg/yr) | TN Reduction (MT/yr) | TN Reduction (kg/yr)
EW-1 | Water Quality Awareness Program | City of Edgewood | Public education | Water quality education and awareness articles in the city's quarterly newsletter. Various water quality related informational brochures, fliers and other publications displayed at city hall for the public. | N/A | See annual O&M | 1000 | City of Edgewood | Ongoing | N/A | Ongoing | 0.0006 | 0.6 | 0.0173 | 17.3
KS-1 | Education and Outreach | City of Kissimmee | Public education | PSAs, pamphlets, website, and illicit discharge inspection program. | N/A | 65000 | Unknown | City of Kissimmee Stormwater Utility Fund | Ongoing | N/A | Ongoing | 0.0083 | 8.3 | 0.1999 | 199.9
KS-2 | Street Sweeping | City of Kissimmee | Street sweeping | Sweeping over 8,500 miles per year. Material is not currently weighed, but city is currently developing a program to weigh material. | N/A | 50000 | Unknown | City of Kissimmee Stormwater Utility Fund | Ongoing | N/A | Ongoing | 0.1004 | 100.4 | 0.2776 | 277.6
KS-3 | Lake Tivoli | City of Kissimmee | Wet detention pond | Treatment for older existing development as well as future on-line development; treatment provides 2.5 times the proposed percent impervious area. | 132.8 | 300000 | Unknown | Unknown | Envisioned, Not Funded | Unknown | Unknown | 0 | 0 | 0 | 0
KS-4 | Lakefront Park Redevelopment -Swales/Rain Gardens | City of Kissimmee | Dry detention | Swale/rain garden system with 2.07 acres of dry detention. | 14.2 | 500000 | Unknown | City of Kissimmee General Fund | Started | 2013 | 2015 | 0.0002 | 0.2 | 0.0057 | 5.7
KS-5 | Lakefront Park Redevelopment - Baffle Boxes | City of Kissimmee | 2nd generation baffle box | Three nutrient separating baffle boxes and three filter boxes within the lakefront park area. Intend to install up to and additional two baffle boxes in the next five years. | 14.2 | $394,267 completed; additional $50,000 for future boxes | Unknown | City of Kissimmee Stormwater Utility Fund | Started | 2012 | 2015 | 0.0002 | 0.2 | 0.0098 | 9.8
KS-6 | Martin Luther King Boulevard Phase III from Thacker Avenue to Dyer Boulevard | City of Kissimmee | Dry detention | Construction of dry detention with particular standards (side slopes, littoral zones) per the Federal Aviation Administration for reduction of bird strikes. | 5.5 | 1500000 | Unknown | City of Kissimmee Stormwater Utility Fund | Started | 2013 | 2015 | 0.0001 | 0.1 | 0.0012 | 1.2
ORL-1 | 18th Street/ Parramore Ave Baffle Box | City of Orlando | 2nd generation baffle box | Baffle box installed to remove gross pollutants, including organic debris, sediment and litter. | 4.6 | 578138 | Unknown | City of Orlando Stormwater Utility + 50% cost funded from SFWMD Grant | Completed | N/A | August 2009 | 0 | 0 | 0.0033 | 3.3
ORL-2 | 19th Street/ Parramore Avenue Baffle Box | City of Orlando | 2nd generation baffle box | Baffle box installed to remove gross pollutants, including organic debris, sediment and litter. | 9.9 | Part of project ORL-1 | Unknown | City of Orlando Stormwater Utility + 50% cost funded from SFWMD Grant | Completed | N/A | August 2009 | 0.0001 | 0.1 | 0.0071 | 7.1
ORL-3 | Pine Street/Orange Blossom Trail Corridor Stormwater Improvements | City of Orlando | 2nd generation baffle box | Installation of 1,800 feet of stormwater pipe from Pine Street to Lake Lorna Doone, which includes a baffle box. | 11.5 | 577822 | Unknown | City of Orlando Stormwater Utility + 50% cost funded by CBIR Grant | Completed | N/A | May 2010 | 0.0003 | 0.3 | 0.0028 | 2.8
ORL-4 | Lake Holden Terrace/Albert Shores Sanitary Components | City of Orlando | Septic tank phase out | Sanitary infrastructure installed for septic tank conversions. 11 of 77 homes converted. | 0 | 3522911 | Unknown | City of Orlando Wastewater Division, City of Orlando Stormwater Utility, Orlando Utility Commission | Completed | N/A | February 2012 | 0 | 0 | 0 | 0
ORL-5 | Lake Holden Terrace/Albert Shores Stormwater Components | City of Orlando | 2nd generation baffle box | Two baffle boxes and one Storm Flo unit installed within stormwater infrastructure for capturing organic debris, sediment and litter; stormwater infrastructure added to alleviate flooding. | 76.4 | Part of ORL-4 | Unknown | City of Orlando Wastewater Division, City of Orlando Stormwater Utility, Orlando Utility Commission | Completed | N/A | February 2012 | 0.001 | 1 | 0.0393 | 39.3
ORL-6 | Lake Angel Drainage Improvements | City of Orlando | Wet detention pond | Expand the permanent pool volume of Lake Angel and install three baffle boxes in the main inflow pipes. | 94.5 | 2000000 | Unknown | City of Orlando Stormwater Utility + EPA Grant | Planned and Funded | February 2014 | December 2014 | 0.0005 | 0.5 | 0.0166 | 16.6
ORL-7 | Cemex-South Division Avenue Roadway and Drainage Improvements | City of Orlando | 2nd generation baffle box | Pave unimproved access road to industrial park and install baffle box to capture sediment; install curbing along additional areas of Division Avenue to allow street sweepers to effectively capture more sediment in the Lake Holden basin. | 52.6 | 1500000 | Unknown | City of Orlando Stormwater Utility | Planned and Funded | July 2014 | April 2015 | 0.0013 | 1.3 | 0.0127 | 12.7
ORL-8 | Lake Pineloch Basin Inlet Baskets | City of Orlando | Catch basin inserts/inlet filters | 32 inlet baskets installed to remove gross pollutants, including organic debris, sediment and litter. 27.7 cubic yards/yr of material collected. | N/A | 40480 | 10444 | City of Orlando Stormwater Utility | Ongoing | N/A | Ongoing | 0.0058 | 5.8 | 0.0172 | 17.2
ORL-9 | Clear Lake Basin Inlet Baskets | City of Orlando | Catch basin inserts/inlet filters | 29 inlet baskets installed to remove gross pollutants, including organic debris, sediment and litter. 32.39cubic yards/year of material collected. | N/A | 8550 | 9400 | City of Orlando | Ongoing | N/A | Ongoing | 0.0067 | 6.7 | 0.0202 | 20.2
ORL-10 | Lake Lorna Doone Basin Inlet Baskets | City of Orlando | Catch basin inserts/inlet filters | 16 inlet baskets installed to remove gross pollutants, including organic debris, sediment and litter. 31.53 cubic yards/yr of material collected. | N/A | 17755 | 5222 | City of Orlando | Ongoing | N/A | Ongoing | 0.0065 | 6.5 | 0.0196 | 19.6
ORL-11 | Lake Mann Basin Inlet Baskets | City of Orlando | Catch basin inserts/inlet filters | 44 inlet baskets installed to remove gross pollutants, including organic debris, sediment and litter. 53.29 cubic yards/yr of material collected. | N/A | 48826 | 143616 | City of Orlando | Ongoing | N/A | Ongoing | 0.011 | 11 | 0.0332 | 33.2
ORL-12 | Lake Rabama Basin Inlet Baskets | City of Orlando | Catch basin inserts/inlet filters | 16 inlet baskets installed to remove gross pollutants, including organic debris, sediment and litter. 24.5cubic yards/yr of material collected. | N/A | 14720 | 5222 | City of Orlando | Ongoing | N/A | Ongoing | 0.0051 | 5.1 | 0.0152 | 15.2
ORL-13 | Rock Lake Basin Inlet Baskets | City of Orlando | Catch basin inserts/inlet filters | 10 inlet baskets installed to remove gross pollutants, including organic debris, sediment and litter. 20.06 cubic yards/yr of material collected. | N/A | 8550 | 3264 | City of Orlando | Ongoing | N/A | Ongoing | 0.0042 | 4.2 | 0.0125 | 12.5
ORL-14 | Lake Sunset Basin Inlet Baskets | City of Orlando | Catch basin inserts/inlet filters | 8 inlet baskets installed to remove gross pollutants, including organic debris, sediment and litter. 36.45 cubic yards/yr of material collected. | N/A | 8550 | 2611 | City of Orlando | Ongoing | N/A | Ongoing | 0.0076 | 7.6 | 0.0227 | 22.7
ORL-15 | Walker Lagoon Basin Inlet Baskets | City of Orlando | Catch basin inserts/inlet filters | 16 inlet baskets installed to remove gross pollutants, including organic debris, sediment and litter. 31.9 cubic yards/yr of material collected. | N/A | 17755 | 5222 | City Orlando | Ongoing | N/A | Ongoing | 0.0066 | 6.6 | 0.0199 | 19.9
ORL-16 | Street Sweeping | City of Orlando | Street sweeping | Street sweeping within all public roads in city limits. 2,682,8967 lbs/yr of material collected. | N/A | See annual O&M | 1800000 | City of Orlando Stormwater Utility | Ongoing | N/A | Ongoing | 0.0896 | 89.6 | 0.2576 | 257.6
ORL-17 | Public Education | City of Orlando | Public education | FYN; landscaping, irrigation, and pet waste management ordinances; PSAs; pamphlets; website; and illicit discharge program. | N/A | See annual O&M | 80000 | City of Orlando Stormwater Utility | Ongoing | N/A | Ongoing | 0.2067 | 206.7 | 3.44 | 3440
FDOT5-1 | 239266-B State Road 15 (Hoffner Road) From North of Lee Vista Boulevard to West of State Road 436 (Pond 2) | FDOT District 5 | Wet detention pond | Add lanes and reconstruct. | 4.8 | Unknown | Unknown | Florida Legislative | Planned and Funded | Estimated Start – Summer 2015 | Unknown | 0.0001 | 0.1 | 0.0003 | 0.3
FDOT5-2 | 239266-A State Road 15 Hoffner Ave From West of State Road 436 to Conway Road (Pond 1) | FDOT District 5 | Wet detention pond | Add lanes and reconstruct. | 3.6 | Unknown | Unknown | Florida Legislative | Planned and Funded | Estimated Start – Summer 2015 | Unknown | 0.0001 | 0.1 | 0.0009 | 0.9
FDOT5-3 | 239266-C State Road 15 Hoffner Avenue From West of State 436 to Conway Road (Pond 3) | FDOT District 5 | Wet detention pond | Add lanes and reconstruct. | 11.9 | Unknown | Unknown | Florida Legislative | Planned and Funded | Estimated Start – Summer 2015 | Unknown | 0.0005 | 0.5 | 0.0067 | 6.7
FDOT5-4 | 239266-D State Road 15 Hoffner Avenue From West of State Road 436 to Conway Road (Pond 4) | FDOT District 5 | Wet detention pond | Add lanes and reconstruct. | 11.4 | Unknown | Unknown | Florida Legislative | Planned and Funded | Estimated Start – Summer 2015 | Unknown | 0.0004 | 0.4 | 0.0104 | 10.4
FDOT5-5 | 239535-F State Road 50 From Good Homes Road to Pine Hills Road (Pond 4) | FDOT District 5 | Dry retention | Add lanes and reconstruct. | 16.4 | Unknown | Unknown | Florida Legislative | Completed | Unknown | Unknown | 0.0007 | 0.7 | 0.0039 | 3.9
FDOT5-6 | 416518-A Interstate-4 Braided Ramp from US 192 Interchange to Osceola Parkway Interchange (Pond SE-1) | FDOT District 5 | Wet detention pond | New road construction. | 13.8 | Unknown | Unknown | Florida Legislative | Completed | Unknown | Unknown | 0.0005 | 0.5 | 0.0023 | 2.3
FDOT5-7 | 416518-B Interstate-4 Braided Ramp from US 192 Interchange to Osceola Parkway Interchange (Pond SE-2) | FDOT District 5 | Wet detention pond | New road construction. | 6.1 | Unknown | Unknown | Florida Legislative | Completed | Unknown | Unknown | 0.0002 | 0.2 | 0.0007 | 0.7
FDOT5-8 | 239682-A State Road 500 (US 17-92) From Aeronautical Drive to Budinger Avenue (Pond 1) | FDOT District 5 | Wet detention pond | Add lanes and rehabilitate pavement. | 26.5 | Unknown | Unknown | Florida Legislative | Planned and Funded | Estimated Start – Summer 2015 | Unknown | 0.0009 | 0.9 | 0.0061 | 6.1
FDOT5-9 | 239682-B State Road 500 (US 17-92) From Aeronautical Drive to Budinger Avenue (Pond 2) | FDOT District 5 | Wet detention pond | Add lanes and rehabilitate pavement. | 13.4 | Unknown | Unknown | Florida Legislative | Planned and Funded | Estimated Start – Summer 2015 | Unknown | 0.0005 | 0.5 | 0.0035 | 3.5
FDOT5-10 | 239682-C State Road 500 (US 17-92) From Aeronautical Drive to Budinger Avenue (Pond 3) | FDOT District 5 | Wet detention pond | Add lanes and rehabilitate pavement. | 15.8 | Unknown | Unknown | Florida Legislative | Planned and Funded | Estimated Start – Summer 2015 | Unknown | 0.0006 | 0.6 | 0.0034 | 3.4
FDOT5-11 | 239682-D State Road 500 (US 17-92) From Aeronautical Drive to Budinger Avenue (Pond 4) | FDOT District 5 | Wet detention pond | Add lanes and rehabilitate pavement. | 33.7 | Unknown | Unknown | Florida Legislative | Planned and Funded | Estimated Start – Summer 2015 | Unknown | 0.0011 | 1.1 | 0.0067 | 6.7
FDOT5-12 | 418403-A, B State Road 600 (US 17/92) JYP From South of Portage Street to North of Vine Street (US192) (Ponds East and West) | FDOT District 5 | Wet detention pond | Add lanes and reconstruct. | 14.2 | Unknown | Unknown | Florida Legislative | Planned and Funded | Estimated Start – Summer 2015 | Unknown | 0.0005 | 0.5 | 0.0034 | 3.4
FDOT5-13 | 239454-A Widening of SR436 from SR528 to SR552 (Pond A) | FDOT District 5 | Wet detention pond | Add lanes and reconstruct. | 38.8 | Unknown | Unknown | Florida Legislative | Completed | N/A | July 2010 | 0.0003 | 0.3 | 0.0009 | 0.9
FDOT5-14 | 239635-A New Bridge State Road 500 at Reedy Creek (Pond 1) | FDOT District 5 | Dry retention | New bridge. | 4.1 | Unknown | Unknown | Florida Legislative | Completed | N/A | July 2010 | 0 | 0 | 0.0006 | 0.6
FDOT5-15 | 239635-B New Bridge State Road 500 at Reedy Creek (Pond 2) | FDOT District 5 | Wet detention pond | New bridge. | 7.6 | Unknown | Unknown | Florida Legislative | Completed | N/A | July 2010 | 0.0002 | 0.2 | 0.0034 | 3.4
FDOT5-16 | 239663-A Widening of State Road 530 from State Road 535 to Hoagland Boulevard (Pond 1) | FDOT District 5 | Wet detention pond | Add lanes and reconstruct. | 14.6 | Unknown | Unknown | Florida Legislative | Completed | N/A | June 2010 | 0.0006 | 0.6 | 0.0021 | 2.1
FDOT5-17 | 239663-B Widening of State Road 530 from State Road 535 to Hoagland Boulevard (Pond 2) | FDOT District 5 | Wet detention pond | Add lanes and reconstruct. | 17.9 | Unknown | Unknown | Florida Legislative | Completed | N/A | June 2010 | 0.0007 | 0.7 | 0.0026 | 2.6
FDOT5-18 | 239663-C Widening of State Road 530 from State Road 535 to Hoagland Boulevard (Pond 3) | FDOT District 5 | Wet detention pond | Add lanes and reconstruct. | 16.9 | Unknown | Unknown | Florida Legislative | Completed | N/A | June 2010 | 0.0007 | 0.7 | 0.0023 | 2.3
FDOT5-19 | 239663-D Widening of State Road 530 from State Road 535 to Hoagland Boulevard (Pond 4) | FDOT District 5 | Wet detention pond | Add lanes and reconstruct. | 12.6 | Unknown | Unknown | Florida Legislative | Completed | N/A | June 2010 | 0.0005 | 0.5 | 0.0022 | 2.2
FDOT5-20 | 242436-A State Road 400 Ramps at Gore Avenue Retention Pits (Pond 1 and 2) | FDOT District 5 | Online dry retention | Ramps. | 9.8 | Unknown | Unknown | Florida Legislative | Completed | N/A | May 2011 | 0.0002 | 0.2 | 0.0026 | 2.6
FDOT5-21 | 242484-A Widening of State Road 400 from Universal Boulevard to South Street (Pond 4) | FDOT District 5 | Wet detention pond | Add lanes and reconstruct. | 21.8 | Unknown | Unknown | Florida Legislative | Completed | N/A | May 2011 | 0.0006 | 0.6 | 0.0031 | 3.1
FDOT5-22 | 405515-A and B State Road 400 Wet Detention Pond (Pond 1 and 2) | FDOT District 5 | Wet retention | Add lanes and reconstruct. | 14.8 | Unknown | Unknown | Florida Legislative | Completed | N/A | June 2011 | 0.0002 | 0.2 | 0.0012 | 1.2
FDOT5-23 | 410732-B State Road 400 Swales | FDOT District 5 | Dry detention | Add lanes and reconstruct. | 32.2 | Unknown | Unknown | Florida Legislative | Completed | N/A | November 2010 | 0.0002 | 0.2 | 0.0013 | 1.3
FDOT5-24 | Street Sweeping | FDOT District 5 | Street sweeping | Street sweeping to collect 1,507,453 lbs/yr of material. | N/A | See annual O&M | Unknown | Florida Legislative | Ongoing | N/A | Ongoing | 0.0503 | 50.3 | 0.1448 | 144.8
FDOT5-25 | Education and Outreach | FDOT District 5 | Public education | Funding for Orange County Water Atlas website, and illicit discharge inspection and training program. | N/A | See annual O&M | Unknown | Florida Legislative | Ongoing | N/A | Ongoing | 0.0017 | 1.7 | 0.0198 | 19.8
OC-1 | Education and Outreach | Orange County | Public education | FYN; landscaping, irrigation, fertilizer, and pet waste management ordinances; PSAs; pamphlets; Water Atlas website; and illicit discharge program. | N/A | Unknown | Unknown | Orange County | Ongoing | N/A | Ongoing | 0.5861 | 586.1 | 13.2474 | 13247.4
OC-2 | Lake Conway Street Sweeping | Orange County | Street sweeping | Street sweeping of 3,827 curb miles annually. | N/A | See annual O&M | 44015 | Lake Conway Taxing District (MSTU) | Ongoing | N/A | Ongoing | 0.0093 | 9.3 | 0.0267 | 26.7
OC-3 | Lake Holden Street Sweeping | Orange County | Street sweeping | Street sweeping of 942 curb miles annually. | N/A | See annual O&M | 15198 | Lake Holden Taxing District (MSTU) | Ongoing | N/A | Ongoing | 0.0023 | 2.3 | 0.0066 | 6.6
OC-4 | Lake Jessamine Street Sweeping | Orange County | Street sweeping | Street sweeping of 692 curb miles annually. | N/A | See annual O&M | 11003 | Lake Jessamine Taxing District (MSTU) | Ongoing | N/A | Ongoing | 0.0017 | 1.7 | 0.0048 | 4.8
OC-5 | Shingle/Boggy/Hart Basin Street Sweeping | Orange County | Street sweeping | County-wide street sweeping. | N/A | See annual O&M | Unknown | Orange County | Ongoing | N/A | Ongoing | 0.0007 | 0.7 | 0.0021 | 2.1
OC-6 | Lake Odell Curb Inlet Basket (CIB) | Orange County | CIB | Curb or grate inlet filter baskets to collect 902 lbs/yr of material. | N/A | 3000 | 666 | Orange County | Ongoing | N/A | Ongoing | 0 | 0 | 0.0001 | 0.1
OC-7 | Lake Conway CIB Existing | Orange County | CIB | Curb or grate inlet filter baskets to collect 16,169 lbs/yr of material. | N/A | 50000 | 11000 | Lake Conway Taxing District (MSTU) | Ongoing | N/A | Ongoing | 0.0004 | 0.4 | 0.002 | 2
OC-8 | Lake Conway CIB New | Orange County | CIB | Curb or grate inlet filter baskets to collect 16,872 lbs/yr of material. | N/A | 37000 | 5328 | Lake Conway Taxing District (MSTU) | Planned and Funded | N/A | Ongoing | 0.0005 | 0.5 | 0.002 | 2
OC-9 | Lake Pineloch CIB | Orange County | CIB | Curb or grate inlet filter baskets to collect 4,158 lbs/yr of material. | N/A | 18000 | 2592 | Orange County General Fund | Ongoing | N/A | Ongoing | 0.0001 | 0.1 | 0.0005 | 0.5
OC-10 | Lake Anderson CIB | Orange County | CIB | Curb or grate inlet filter baskets to collect 3,364 lbs/yr of material. | N/A | 10000 | 1440 | Lake Anderson MSTU | Ongoing | N/A | Ongoing | 0.0001 | 0.1 | 0.0004 | 0.4
OC-11 | Lake Holden CIB | Orange County | CIB | Curb or grate inlet filter baskets to collect 27,602 lbs/yr of material. | N/A | 41000 | 9102 | Lake Holden Taxing District (MSTU) | Ongoing | N/A | Ongoing | 0.0007 | 0.7 | 0.0033 | 3.3
OC-12 | Lake Jessamine CIB | Orange County | CIB | Curb or grate inlet filter baskets to collect 13,025 lbs/yr of material. | N/A | 110000 | 24420 | Lake Jessamine Taxing District (MSTU) | Ongoing | N/A | Ongoing | 0.0003 | 0.3 | 0.0016 | 1.6
OC-13 | Lake Floy CIB | Orange County | CIB | Curb or grate inlet filter baskets to collect 4,835 lbs/yr of material. | N/A | 10000 | 1440 | Lake Floy MSTU | Ongoing | N/A | Ongoing | 0.0001 | 0.1 | 0.0006 | 0.6
OC-14 | Lake Cane CIB | Orange County | CIB | Curb or grate inlet filter baskets to collect 3,845 lbs/yr of material. | N/A | 14000 | 2016 | Orange County General Fund | Ongoing | N/A | Ongoing | 0.0001 | 0.1 | 0.0005 | 0.5
OC-15 | Lake Odell CIB | Orange County | CIB | Curb or grate inlet filter baskets to collect 904 lbs/yr of material. | N/A | 3000 | 432 | Orange County General Fund | Ongoing | N/A | Ongoing | 0 | 0 | 0.0001 | 0.1
OC-16 | Lake Tyler CIB | Orange County | CIB | Curb or grate inlet filter baskets. | N/A | 11000 | 1440 | Unknown | Ongoing | N/A | Ongoing | 0 | 0 | 0 | 0
OC-17 | Lake Down CIB | Orange County | CIB | Curb or grate inlet filter baskets to collect 16,934 lbs/yr of material. | N/A | 56000 | Unknown | Windermere Water and Navigation Control District (MSTU) | Planned and Funded | October 2013 | Unknown | 0.0005 | 0.5 | 0.002 | 2
OC-18 | Lake Tibet CIB | Orange County | CIB | Curb or grate inlet filter baskets to collect 13,494 lbs/yr of material. | N/A | 31000 | Unknown | Windermere Water and Navigation Control District (MSTU) | Planned and Funded | October 2013 | Unknown | 0.0004 | 0.4 | 0.0016 | 1.6
OC-19 | Lisa Waterway CDS | Orange County | CDS unit | Treats runoff from Orange Avenue. | N/A | 225000 | 5362 | Lake Conway Taxing District (MSTU) | Ongoing | N/A | Ongoing | 0.0003 | 0.3 | 0.0015 | 1.5
OC-20 | Randolph Avenue Continuous Deflective Separation (CDS) Unit | Orange County | CDS unit | Treats runoff from Randolph Avenue. | 0 | Unknown | Unknown | Unknown | Completed | N/A | Completed | 0 | 0 | 0 | 0
OC-21 | Randolph Avenue Stormceptor | Orange County | Stormceptor | Stormceptor. | 0 | Unknown | Unknown | Unknown | Completed | N/A | Completed | 0 | 0 | 0.0001 | 0.1
OC-22 | Randolph Avenue Pond | Orange County | Dry detention | Dry detention pond. | 0 | Unknown | Unknown | Unknown | Completed | N/A | Completed | 0 | 0 | 0.0004 | 0.4
OC-23 | Lake Mary Jess Pond | Orange County/ FDOT District 5, City of Edgewood, Department | Wet detention pond | Wet retention pond created from canal. | 31.2 | 534795 | 8000 | FDOT District 5, City of Edgewood | Completed | N/A | June 2013 | 0.0029 | 2.9 | 0.0131 | 13.1
OC-24 | Lake Odell Sediment Sump | Orange County | Retention BMPs | Small sump that collects sediment from roadway, with an estimate of 12,000 lbs/yr of material. | N/A | 33300 | 1500 | Orange County General Fund | Planned and Funded | 2013 | 2014 | 0.0004 | 0.4 | 0.0012 | 1.2
OC-25 | Lake Jennie Jewel Baffle Box | Orange County | 2nd generation baffle box | 2nd generation baffle box. | 0 | 175000 | Unknown | Unknown | Envisioned, Not Funded | 2015 | Unknown | 0.0003 | 0.3 | 0.0221 | 22.1
OC-26 | Lake Anderson Mobile Alum Injection | Orange County | Alum injection | Storm pond enhancement with alum. | 0 | 75000 | 11000 | Orange County General Fund | Planned and Funded | 2014 | 2016 | 0.0122 | 12.2 | 0.2576 | 257.6
OC-27 | Lake Jessamine Surface Alum | Orange County | Alum injection | Whole-lake alum treatment. | 0 | 246000 | Unknown | Lake Jessamine Taxing District (MSTU) | Completed | N/A | 2013 | 0.0045 | 4.5 | 0.0717 | 71.7
OC-28 | Lake Down Alum Treatment Facility | Orange County | Alum injection | Off-line pond and alum injection system. | 378.8 | 1800000 | Unknown | Windermere Water and Navigation Control District (MSTU) & FDEP Grant | Started | May 2014 | October 2014 | 0.0213 | 21.3 | 0.5551 | 555.1
OSC-1 | Narcoossee Road IB Pond 2 and 3 | Osceola County | Wet detention pond | Roadway widening. | 29.3 | Unknown | Unknown | Unknown | Completed | N/A | September 2011 | 0.0002 | 0.2 | 0.0057 | 5.7
OSC-2 | Narcoossee Rodd III Pond C3A & C3B | Osceola County | Wet detention pond | Roadway widening. | 20.5 | Unknown | Unknown | Unknown | Completed | N/A | 2012 | 0.0001 | 0.1 | 0.0038 | 3.8
OSC-3 | Narcoossee Road III Pond D3 Comp | Osceola County | Wet detention pond | Roadway widening. | 24.3 | Unknown | Unknown | Unknown | Completed | N/A | 2012 | 0.0002 | 0.2 | 0.0037 | 3.7
OSC-4 | Narcoossee Road III Pond E1 Comp | Osceola County | Wet detention pond | Roadway widening. | 22.4 | Unknown | Unknown | Unknown | Completed | N/A | 2012 | 0.0001 | 0.1 | 0.0024 | 2.4
OSC-5 | Neptune Road I - Ponds 100, 200, and 300 | Osceola County | Wet detention pond | Road improvement. | 226.8 | Unknown | Unknown | Unknown | Completed | N/A | October 2010 | 0.0083 | 8.3 | 0.2193 | 219.3
OSC-6 | Old Wilson Road Pond D002-P | Osceola County | Online retention | Road improvement. | 55.8 | Unknown | Unknown | Unknown | Completed | N/A | 2012 | 0.0006 | 0.6 | 0.0189 | 18.9
OSC-7 | Old Wilson Road Pond D004-P | Osceola County | Online retention | Road improvement. | 18.7 | Unknown | Unknown | Unknown | Completed | N/A | 2012 | 0.0003 | 0.3 | 0.0198 | 19.8
OSC-8 | Old Wilson Road Pond E002-P | Osceola County | Online retention | Road improvement. | 12.5 | Unknown | Unknown | Unknown | Completed | N/A | 2012 | 0.0007 | 0.7 | 0.0213 | 21.3
OSC-9 | Stewart Street Regional Pond Retrofit | Osceola County | Wet detention pond | Regional pond retrofit. | 2249.2 | Unknown | Unknown | Unknown | Completed | N/A | 2009 | 0.0704 | 70.4 | 1.747 | 1747
OSC-10 | Education | Osceola County | Public education | FYN; landscaping, irrigation, fertilizer, and pet waste management ordinances; PSAs; pamphlets; website; and illicit discharge program. | N/A | Unknown | Unknown | Unknown | Ongoing | N/A | Ongoing | 0.3216 | 321.6 | 10.6123 | 10612.3
OSC-12 | East Lake Reserve Stormwater Reuse | Osceola County | Stormwater reuse | Stormwater reuse for landscape irrigation from pond A1 (9.1A). | 130.8 | See annual O&M | Unknown | Homeowners Association | Ongoing | N/A | Ongoing | 0.0055 | 5.5 | 0.3654 | 365.4
OSC-13 | Neptune Road Stormwater Reuse | Osceola County | Stormwater reuse | Stormwater reuse for landscape irrigation from Ponds 100/101 and 300. | 35.7 | 640689.59 | 26000 | Operations | Ongoing | N/A | Ongoing | 0.0011 | 1.1 | 0.0249 | 24.9
OSC-14 | Bellalago and Isles of Bellalago Stormwater Reuse | Osceola County | Stormwater reuse | Stormwater reuse for landscape irrigation (197A). | 1386.8 | See annual O&M | Unknown | Homeowners Association | Ongoing | N/A | Ongoing | 0.0638 | 63.8 | 3.0717 | 3071.7
OSC-15 | Poinciana Commerce Center Reuse | Osceola County | Stormwater reuse | Stormwater reuse for landscape irrigation from Pond 1. | 10.2 | See annual O&M | Unknown | Private | Started, Partially Funded | July 2008 | Unknown | 0.0005 | 0.5 | 0.0138 | 13.8
OSC-16 | Kissimmee Bay Reuse | Osceola County | Stormwater reuse | Stormwater reuse 20-year duration for 84.5 acres of golf course and five-year duration for 45.5 acres of landscape irrigation. | 271 | See annual O&M | Unknown | Private | Ongoing | N/A | Ongoing | 0.0196 | 19.6 | 0.9101 | 910.1
OSC-17 | Remington | Osceola County | Stormwater reuse | Stormwater reuse for golf course irrigation from Ponds 12, 13, 14A, and 14B. | 149.4 | See annual O&M | Unknown | Private | Ongoing | N/A | November 2015 | 0.0121 | 12.1 | 0.5234 | 523.4
OSC-18 | Eagle Lake | Osceola County | Stormwater reuse | Stormwater reuse for turf irrigation. | 435.1 | See annual O&M | Unknown | Private | Ongoing | N/A | Ongoing | 0.0192 | 19.2 | 0.8739 | 873.9
OSC-19 | La Quinta Inn | Osceola County | Stormwater reuse | Stormwater reuse for turf irrigation. | 12.5 | See annual O&M | Unknown | Private | Ongoing | N/A | Ongoing | 0.0017 | 1.7 | 0.0142 | 14.2
OSC-20 | Lake Toho Regional Water Storage Facility (Judge Farms) | Osceola County/ City of Kissimmee | Stormwater reuse | Stormwater reuse. | 5882.9941 | See annual O&M | Unknown | Multiple | Planned and Funded | December 2015 | June 2016 | 0.4121 | 412.1 | 8.7753 | 8775.3
OSC-21 | Street Sweeping | Osceola County | Street sweeping | Monthly street sweeping. | N/A | See annual O&M | 60000 | Osceola County | Ongoing | N/A | Ongoing | 0.0161 | 16.1 | 0.0462 | 46.2
OSC-22 | Buenaventura Lakes Golf Course Ponds | Osceola County | Wet detention pond | Two new lakes at golf course. | 517.7 | Unknown | Unknown | Osceola County | Completed | Unknown | 2011 | 0.002 | 2 | 0.006 | 6
OSC-23 | Slaman | Osceola County | Conservation area | Conservation areas. | 32.2 | See annual O&M | Unknown | Osceola County | Completed | N/A | Completed | 0 | 0 | 0.00033035 | 0.33035
OSC-24 | Jim Yates | Osceola County | Conservation area | Conservation areas. | 5.3 | See annual O&M | Unknown | Osceola County | Completed | N/A | Completed | 0.00053702 | 0.53702 | 0.0031513 | 3.1513
OSC-25 | Udstad | Osceola County | Conservation area | Conservation areas. | 5.9 | See annual O&M | Unknown | Osceola County | Completed | N/A | Completed | 0.00053628 | 0.53628 | 0.0076547 | 7.6547
OSC-26 | Proctor | Osceola County | Conservation area | Conservation areas. | 0.7 | See annual O&M | Unknown | Osceola County | Completed | N/A | Completed | 9.3648e-05 | 0.093648 | 0.00033312 | 0.33312
OSC-27 | Twin Oaks | Osceola County | Conservation area | Conservation areas. | 399.6 | See annual O&M | Unknown | Osceola County | Completed | N/A | Completed | 0.046971 | 46.9706 | 0.26493 | 264.9286
OSC-28 | Cherokee Point | Osceola County | Conservation area | Conservation areas. | 178.6 | See annual O&M | Unknown | Osceola County | Completed | N/A | Completed | 0.0012252 | 1.2252 | 0.0067442 | 6.7442
OSC-29 | Encatada Resort | Osceola County | Stormwater reuse | Stormwater reuse. | 57.6 | See annual O&M | Unknown | Homeowners Association | Ongoing | N/A | Unknown | 0.0031 | 3.1 | 0.0332 | 33.2
OSC-30 | Cypress Palms Condos | Osceola County | Stormwater reuse | Stormwater reuse. | 12.4 | See annual O&M | Unknown | Homeowners Association | Planned and Funded | March 2012 | Unknown | 0.001 | 1 | 0.0104 | 10.4
OSC-31 | Lake Pointe | Osceola County | Stormwater reuse | Stormwater reuse. | 150.2 | See annual O&M | Unknown | Homeowners Association | Planned and Funded | May 2012 | Unknown | 0.0059 | 5.9 | 0.3223 | 322.3
OSC-32 | Traditions at Westside | Osceola County | Stormwater reuse | Stormwater reuse. | 21.7 | See annual O&M | Unknown | Homeowners Association | Planned and Funded | February 2011 | Unknown | 0.0023 | 2.3 | 0.0197 | 19.7
PC-3 | Education and Outreach | Polk County | Public education | FYN, fertilizer ordinance, PSAs, pamphlets, website, and illicit discharge inspection program. | N/A | Unknown | Unknown | Polk County | Ongoing | N/A | Ongoing | 0.1188 | 118.8 | 4.4381 | 4438.1
PC-4 | Sumica Preserve Water Storage/ Hydrologic Restoration | Polk County/ SFWMD | DWM | Construction of a gravel berm to store water on-site for wetland restoration. | 4077.4 | 42850 | 13000 | SFWMD | Operational | N/A | November 2010 | 0.0075 | 7.5 | Not quantified | Not quantified
SFWMD-6 | Phase I Rolling Meadows | SFWMD | Restoration | The goal of this project is to restore historic Lake Hatchineha floodplain wetlands and habitat within the Rolling Meadows property which was purchased jointly with the Department. | 1900 | 43200000 | Unknown | SFWMD and Department | Planned and Funded | 2014 | 2015-2016 | 0.0651 | 65.1 | Not quantified | Not quantified
SFWMD-7 | Gardner-Cobb Marsh | SFWMD | Restoration | Located south of Cypress Lake and includes 23 ditch plugs, berm removal, exotic treatment, and culvert replacement. It helps attenuate regional stormwater runoff and provide incidental nutrient reductions due to plant uptake from overland flows in the marsh. | 2000 | Unknown | Unknown | SFWMD | Started | 2009 | Unknown | 0.0052 | 5.2 | Not quantified | Not quantified
SFWMD-8 | Rough Island | SFWMD | Restoration | Located southwest of Cypress Lake and west of the C-36 Canal. The project includes 31 ditch plugs and exotic removal. It helps attenuate regional stormwater runoff and provides incidental nutrient reductions due to plant uptake from overland flows. Estimated to create 215 acre-ft of storage | 1000 | Unknown | Unknown | SFWMD | Started | 2009 | Unknown | 0.0608 | 60.8 | Not quantified | Not quantified
SFWMD-9 | Oasis Marsh Restoration | SFWMD | Restoration | The Oasis wetlands are located in floodplain of the southwest corner of Lake Kissimmee and the site is a mosaic of dewatered wetlands and uplands. To restore the floodplain function, four ditches totaling 2.4 acres in size were filled with 3,144 cubic yards of sediment material from a levee adjacent to the site in spring 2010. The restoration of the topography of Oasis Marsh will restore approximately 77 acres of wetlands and reconnect them to the littoral zone of Lake Kissimmee. | 77 | Unknown | Unknown | SFWMD | Started | 2009 | Unknown | 0.1953 | 195.3 | Not quantified | Not quantified
SFWMD-16 | Lost Oak Ranch | SFWMD | DWM | Storage of 374 ac-ft of water through pasture. | N/A | 61030 | 55000 | SFWMD | Started | N/A | Unknown | 0.028 | 28 | Not quantified | Not quantified
SFWMD-22 | Kissimmee River Headwaters Restoration | SFWMD | Restoration | Land use change to wetlands in the project area. | 40875 | Unknown | Unknown | SFWMD | Started | Unknown | Unknown | 0.5664 | 566.4 | Not quantified | Not quantified
Project Number | Project Name | Lead Entity/ Partners | Type | Description | Acres Treated | Cost | Annual O&M Cost | Funding Sources | Status | Start Date | Completion Date | TP Reduction (kg/yr) | TP Reduction (MT/yr) | TN Reduction (kg/yr) | TN Reduction (MT/yr) | Sub-Watershed | Entity Type
EW-1 | Water Quality Awareness Program | City of Edgewood | Public education | Water quality education and awareness articles in the city's quarterly newsletter. Various water quality related informational brochures, fliers and other publications displayed at city hall for the public. | N/A | See annual O&M | 1000 | City of Edgewood | Ongoing | N/A | Ongoing | 0.6 | 0.0006 | 17.3 | 0.0173 | Upper Kissimmee | Urban
KS-1 | Education and Outreach | City of Kissimmee | Public education | PSAs, pamphlets, website, and illicit discharge inspection program. | N/A | 65000 | Unknown | City of Kissimmee Stormwater Utility Fund | Ongoing | N/A | Ongoing | 8.3 | 0.0083 | 199.9 | 0.1999 | Upper Kissimmee | Urban
KS-2 | Street Sweeping | City of Kissimmee | Street sweeping | Sweeping over 8,500 miles per year. Material is not currently weighed, but city is currently developing a program to weigh material. | N/A | 50000 | Unknown | City of Kissimmee Stormwater Utility Fund | Ongoing | N/A | Ongoing | 100.4 | 0.1004 | 277.6 | 0.2776 | Upper Kissimmee | Urban
KS-3 | Lake Tivoli | City of Kissimmee | Wet detention pond | Treatment for older existing development as well as future on-line development; treatment provides 2.5 times the proposed percent impervious area. | 132.8 | 300000 | Unknown | Unknown | Envisioned, Not Funded | Unknown | Unknown |  | 0 |  | 0 | Upper Kissimmee | Urban
KS-4 | Lakefront Park Redevelopment -Swales/Rain Gardens | City of Kissimmee | Dry detention | Swale/rain garden system with 2.07 acres of dry detention. | 14.2 | 500000 | Unknown | City of Kissimmee General Fund | Started | 2013 | 2015 | 0.2 | 0.0002 | 5.7 | 0.0057 | Upper Kissimmee | Urban
KS-5 | Lakefront Park Redevelopment - Baffle Boxes | City of Kissimmee | 2nd generation baffle box | Three nutrient separating baffle boxes and three filter boxes within the lakefront park area. Intend to install up to and additional two baffle boxes in the next five years. | 14.2 | $394,267 completed; additional $50,000 for future boxes | Unknown | City of Kissimmee Stormwater Utility Fund | Started | 2012 | 2015 | 0.2 | 0.0002 | 9.8 | 0.0098 | Upper Kissimmee | Urban
KS-6 | Martin Luther King Boulevard Phase III from Thacker Avenue to Dyer Boulevard | City of Kissimmee | Dry detention | Construction of dry detention with particular standards (side slopes, littoral zones) per the Federal Aviation Administration for reduction of bird strikes. | 5.5 | 1500000 | Unknown | City of Kissimmee Stormwater Utility Fund | Started | 2013 | 2015 | 0.1 | 0.0001 | 1.2 | 0.0012 | Upper Kissimmee | Urban
ORL-1 | 18th Street/ Parramore Ave Baffle Box | City of Orlando | 2nd generation baffle box | Baffle box installed to remove gross pollutants, including organic debris, sediment and litter. | 4.6 | 578138 | Unknown | City of Orlando Stormwater Utility + 50% cost funded from SFWMD Grant | Completed | N/A | August 2009 | 0 | 0 | 3.3 | 0.0033 | Upper Kissimmee | Urban
ORL-2 | 19th Street/ Parramore Avenue Baffle Box | City of Orlando | 2nd generation baffle box | Baffle box installed to remove gross pollutants, including organic debris, sediment and litter. | 9.9 | Part of project ORL-1 | Unknown | City of Orlando Stormwater Utility + 50% cost funded from SFWMD Grant | Completed | N/A | August 2009 | 0.1 | 0.0001 | 7.1 | 0.0071 | Upper Kissimmee | Urban
ORL-3 | Pine Street/Orange Blossom Trail Corridor Stormwater Improvements | City of Orlando | 2nd generation baffle box | Installation of 1,800 feet of stormwater pipe from Pine Street to Lake Lorna Doone, which includes a baffle box. | 11.5 | 577822 | Unknown | City of Orlando Stormwater Utility + 50% cost funded by CBIR Grant | Completed | N/A | May 2010 | 0.3 | 0.0003 | 2.8 | 0.0028 | Upper Kissimmee | Urban
ORL-4 | Lake Holden Terrace/Albert Shores Sanitary Components | City of Orlando | Septic tank phase out | Sanitary infrastructure installed for septic tank conversions. 11 of 77 homes converted. | 0 | 3522911 | Unknown | City of Orlando Wastewater Division, City of Orlando Stormwater Utility, Orlando Utility Commission | Completed | N/A | February 2012 | 0 | 0 |  | 0 | Upper Kissimmee | Urban
ORL-5 | Lake Holden Terrace/Albert Shores Stormwater Components | City of Orlando | 2nd generation baffle box | Two baffle boxes and one Storm Flo unit installed within stormwater infrastructure for capturing organic debris, sediment and litter; stormwater infrastructure added to alleviate flooding. | 76.4 | Part of ORL-4 | Unknown | City of Orlando Wastewater Division, City of Orlando Stormwater Utility, Orlando Utility Commission | Completed | N/A | February 2012 | 1 | 0.001 | 39.3 | 0.0393 | Upper Kissimmee | Urban
ORL-6 | Lake Angel Drainage Improvements | City of Orlando | Wet detention pond | Expand the permanent pool volume of Lake Angel and install three baffle boxes in the main inflow pipes. | 94.5 | 2000000 | Unknown | City of Orlando Stormwater Utility + EPA Grant | Planned and Funded | February 2014 | December 2014 | 0.5 | 0.0005 | 16.6 | 0.0166 | Upper Kissimmee | Urban
ORL-7 | Cemex-South Division Avenue Roadway and Drainage Improvements | City of Orlando | 2nd generation baffle box | Pave unimproved access road to industrial park and install baffle box to capture sediment; install curbing along additional areas of Division Avenue to allow street sweepers to effectively capture more sediment in the Lake Holden basin. | 52.6 | 1500000 | Unknown | City of Orlando Stormwater Utility | Planned and Funded | July 2014 | April 2015 | 1.3 | 0.0013 | 12.7 | 0.0127 | Upper Kissimmee | Urban
ORL-8 | Lake Pineloch Basin Inlet Baskets | City of Orlando | Catch basin inserts/inlet filters | 32 inlet baskets installed to remove gross pollutants, including organic debris, sediment and litter. 27.7 cubic yards/yr of material collected. | N/A | 40480 | 10444 | City of Orlando Stormwater Utility | Ongoing | N/A | Ongoing | 5.8 | 0.0058 | 17.2 | 0.0172 | Upper Kissimmee | Urban
ORL-9 | Clear Lake Basin Inlet Baskets | City of Orlando | Catch basin inserts/inlet filters | 29 inlet baskets installed to remove gross pollutants, including organic debris, sediment and litter. 32.39cubic yards/year of material collected. | N/A | 8550 | 9400 | City of Orlando | Ongoing | N/A | Ongoing | 6.7 | 0.0067 | 20.2 | 0.0202 | Upper Kissimmee | Urban
ORL-10 | Lake Lorna Doone Basin Inlet Baskets | City of Orlando | Catch basin inserts/inlet filters | 16 inlet baskets installed to remove gross pollutants, including organic debris, sediment and litter. 31.53 cubic yards/yr of material collected. | N/A | 17755 | 5222 | City of Orlando | Ongoing | N/A | Ongoing | 6.5 | 0.0065 | 19.6 | 0.0196 | Upper Kissimmee | Urban
ORL-11 | Lake Mann Basin Inlet Baskets | City of Orlando | Catch basin inserts/inlet filters | 44 inlet baskets installed to remove gross pollutants, including organic debris, sediment and litter. 53.29 cubic yards/yr of material collected. | N/A | 48826 | 143616 | City of Orlando | Ongoing | N/A | Ongoing | 11 | 0.011 | 33.2 | 0.0332 | Upper Kissimmee | Urban
ORL-12 | Lake Rabama Basin Inlet Baskets | City of Orlando | Catch basin inserts/inlet filters | 16 inlet baskets installed to remove gross pollutants, including organic debris, sediment and litter. 24.5cubic yards/yr of material collected. | N/A | 14720 | 5222 | City of Orlando | Ongoing | N/A | Ongoing | 5.1 | 0.0051 | 15.2 | 0.0152 | Upper Kissimmee | Urban
ORL-13 | Rock Lake Basin Inlet Baskets | City of Orlando | Catch basin inserts/inlet filters | 10 inlet baskets installed to remove gross pollutants, including organic debris, sediment and litter. 20.06 cubic yards/yr of material collected. | N/A | 8550 | 3264 | City of Orlando | Ongoing | N/A | Ongoing | 4.2 | 0.0042 | 12.5 | 0.0125 | Upper Kissimmee | Urban
ORL-14 | Lake Sunset Basin Inlet Baskets | City of Orlando | Catch basin inserts/inlet filters | 8 inlet baskets installed to remove gross pollutants, including organic debris, sediment and litter. 36.45 cubic yards/yr of material collected. | N/A | 8550 | 2611 | City of Orlando | Ongoing | N/A | Ongoing | 7.6 | 0.0076 | 22.7 | 0.0227 | Upper Kissimmee | Urban
ORL-15 | Walker Lagoon Basin Inlet Baskets | City of Orlando | Catch basin inserts/inlet filters | 16 inlet baskets installed to remove gross pollutants, including organic debris, sediment and litter. 31.9 cubic yards/yr of material collected. | N/A | 17755 | 5222 | City Orlando | Ongoing | N/A | Ongoing | 6.6 | 0.0066 | 19.9 | 0.0199 | Upper Kissimmee | Urban
ORL-16 | Street Sweeping | City of Orlando | Street sweeping | Street sweeping within all public roads in city limits. 2,682,8967 lbs/yr of material collected. | N/A | See annual O&M | 1800000 | City of Orlando Stormwater Utility | Ongoing | N/A | Ongoing | 89.6 | 0.0896 | 257.6 | 0.2576 | Upper Kissimmee | Urban
ORL-17 | Public Education | City of Orlando | Public education | FYN; landscaping, irrigation, and pet waste management ordinances; PSAs; pamphlets; website; and illicit discharge program. | N/A | See annual O&M | 80000 | City of Orlando Stormwater Utility | Ongoing | N/A | Ongoing | 206.7 | 0.2067 | 3440 | 3.44 | Upper Kissimmee | Urban
FDOT5-1 | 239266-B State Road 15 (Hoffner Road) From North of Lee Vista Boulevard to West of State Road 436 (Pond 2) | FDOT District 5 | Wet detention pond | Add lanes and reconstruct. | 4.8 | Unknown | Unknown | Florida Legislative | Planned and Funded | Estimated Start – Summer 2015 | Unknown | 0.1 | 0.0001 | 0.3 | 0.0003 | Upper Kissimmee | Urban
FDOT5-2 | 239266-A State Road 15 Hoffner Ave From West of State Road 436 to Conway Road (Pond 1) | FDOT District 5 | Wet detention pond | Add lanes and reconstruct. | 3.6 | Unknown | Unknown | Florida Legislative | Planned and Funded | Estimated Start – Summer 2015 | Unknown | 0.1 | 0.0001 | 0.9 | 0.0009 | Upper Kissimmee | Urban
FDOT5-3 | 239266-C State Road 15 Hoffner Avenue From West of State 436 to Conway Road (Pond 3) | FDOT District 5 | Wet detention pond | Add lanes and reconstruct. | 11.9 | Unknown | Unknown | Florida Legislative | Planned and Funded | Estimated Start – Summer 2015 | Unknown | 0.5 | 0.0005 | 6.7 | 0.0067 | Upper Kissimmee | Urban
FDOT5-4 | 239266-D State Road 15 Hoffner Avenue From West of State Road 436 to Conway Road (Pond 4) | FDOT District 5 | Wet detention pond | Add lanes and reconstruct. | 11.4 | Unknown | Unknown | Florida Legislative | Planned and Funded | Estimated Start – Summer 2015 | Unknown | 0.4 | 0.0004 | 10.4 | 0.0104 | Upper Kissimmee | Urban
FDOT5-5 | 239535-F State Road 50 From Good Homes Road to Pine Hills Road (Pond 4) | FDOT District 5 | Dry retention | Add lanes and reconstruct. | 16.4 | Unknown | Unknown | Florida Legislative | Completed | Unknown | Unknown | 0.7 | 0.0007 | 3.9 | 0.0039 | Upper Kissimmee | Urban
FDOT5-6 | 416518-A Interstate-4 Braided Ramp from US 192 Interchange to Osceola Parkway Interchange (Pond SE-1) | FDOT District 5 | Wet detention pond | New road construction. | 13.8 | Unknown | Unknown | Florida Legislative | Completed | Unknown | Unknown | 0.5 | 0.0005 | 2.3 | 0.0023 | Upper Kissimmee | Urban
FDOT5-7 | 416518-B Interstate-4 Braided Ramp from US 192 Interchange to Osceola Parkway Interchange (Pond SE-2) | FDOT District 5 | Wet detention pond | New road construction. | 6.1 | Unknown | Unknown | Florida Legislative | Completed | Unknown | Unknown | 0.2 | 0.0002 | 0.7 | 0.0007 | Upper Kissimmee | Urban
FDOT5-8 | 239682-A State Road 500 (US 17-92) From Aeronautical Drive to Budinger Avenue (Pond 1) | FDOT District 5 | Wet detention pond | Add lanes and rehabilitate pavement. | 26.5 | Unknown | Unknown | Florida Legislative | Planned and Funded | Estimated Start – Summer 2015 | Unknown | 0.9 | 0.0009 | 6.1 | 0.0061 | Upper Kissimmee | Urban
FDOT5-9 | 239682-B State Road 500 (US 17-92) From Aeronautical Drive to Budinger Avenue (Pond 2) | FDOT District 5 | Wet detention pond | Add lanes and rehabilitate pavement. | 13.4 | Unknown | Unknown | Florida Legislative | Planned and Funded | Estimated Start – Summer 2015 | Unknown | 0.5 | 0.0005 | 3.5 | 0.0035 | Upper Kissimmee | Urban
FDOT5-10 | 239682-C State Road 500 (US 17-92) From Aeronautical Drive to Budinger Avenue (Pond 3) | FDOT District 5 | Wet detention pond | Add lanes and rehabilitate pavement. | 15.8 | Unknown | Unknown | Florida Legislative | Planned and Funded | Estimated Start – Summer 2015 | Unknown | 0.6 | 0.0006 | 3.4 | 0.0034 | Upper Kissimmee | Urban
FDOT5-11 | 239682-D State Road 500 (US 17-92) From Aeronautical Drive to Budinger Avenue (Pond 4) | FDOT District 5 | Wet detention pond | Add lanes and rehabilitate pavement. | 33.7 | Unknown | Unknown | Florida Legislative | Planned and Funded | Estimated Start – Summer 2015 | Unknown | 1.1 | 0.0011 | 6.7 | 0.0067 | Upper Kissimmee | Urban
FDOT5-12 | 418403-A, B State Road 600 (US 17/92) JYP From South of Portage Street to North of Vine Street (US192) (Ponds East and West) | FDOT District 5 | Wet detention pond | Add lanes and reconstruct. | 14.2 | Unknown | Unknown | Florida Legislative | Planned and Funded | Estimated Start – Summer 2015 | Unknown | 0.5 | 0.0005 | 3.4 | 0.0034 | Upper Kissimmee | Urban
FDOT5-13 | 239454-A Widening of SR436 from SR528 to SR552 (Pond A) | FDOT District 5 | Wet detention pond | Add lanes and reconstruct. | 38.8 | Unknown | Unknown | Florida Legislative | Completed | N/A | July 2010 | 0.3 | 0.0003 | 0.9 | 0.0009 | Upper Kissimmee | Urban
FDOT5-14 | 239635-A New Bridge State Road 500 at Reedy Creek (Pond 1) | FDOT District 5 | Dry retention | New bridge. | 4.1 | Unknown | Unknown | Florida Legislative | Completed | N/A | July 2010 | 0 | 0 | 0.6 | 0.0006 | Upper Kissimmee | Urban
FDOT5-15 | 239635-B New Bridge State Road 500 at Reedy Creek (Pond 2) | FDOT District 5 | Wet detention pond | New bridge. | 7.6 | Unknown | Unknown | Florida Legislative | Completed | N/A | July 2010 | 0.2 | 0.0002 | 3.4 | 0.0034 | Upper Kissimmee | Urban
FDOT5-16 | 239663-A Widening of State Road 530 from State Road 535 to Hoagland Boulevard (Pond 1) | FDOT District 5 | Wet detention pond | Add lanes and reconstruct. | 14.6 | Unknown | Unknown | Florida Legislative | Completed | N/A | June 2010 | 0.6 | 0.0006 | 2.1 | 0.0021 | Upper Kissimmee | Urban
FDOT5-17 | 239663-B Widening of State Road 530 from State Road 535 to Hoagland Boulevard (Pond 2) | FDOT District 5 | Wet detention pond | Add lanes and reconstruct. | 17.9 | Unknown | Unknown | Florida Legislative | Completed | N/A | June 2010 | 0.7 | 0.0007 | 2.6 | 0.0026 | Upper Kissimmee | Urban
FDOT5-18 | 239663-C Widening of State Road 530 from State Road 535 to Hoagland Boulevard (Pond 3) | FDOT District 5 | Wet detention pond | Add lanes and reconstruct. | 16.9 | Unknown | Unknown | Florida Legislative | Completed | N/A | June 2010 | 0.7 | 0.0007 | 2.3 | 0.0023 | Upper Kissimmee | Urban
FDOT5-19 | 239663-D Widening of State Road 530 from State Road 535 to Hoagland Boulevard (Pond 4) | FDOT District 5 | Wet detention pond | Add lanes and reconstruct. | 12.6 | Unknown | Unknown | Florida Legislative | Completed | N/A | June 2010 | 0.5 | 0.0005 | 2.2 | 0.0022 | Upper Kissimmee | Urban
FDOT5-20 | 242436-A State Road 400 Ramps at Gore Avenue Retention Pits (Pond 1 and 2) | FDOT District 5 | Online dry retention | Ramps. | 9.8 | Unknown | Unknown | Florida Legislative | Completed | N/A | May 2011 | 0.2 | 0.0002 | 2.6 | 0.0026 | Upper Kissimmee | Urban
FDOT5-21 | 242484-A Widening of State Road 400 from Universal Boulevard to South Street (Pond 4) | FDOT District 5 | Wet detention pond | Add lanes and reconstruct. | 21.8 | Unknown | Unknown | Florida Legislative | Completed | N/A | May 2011 | 0.6 | 0.0006 | 3.1 | 0.0031 | Upper Kissimmee | Urban
FDOT5-22 | 405515-A and B State Road 400 Wet Detention Pond (Pond 1 and 2) | FDOT District 5 | Wet retention | Add lanes and reconstruct. | 14.8 | Unknown | Unknown | Florida Legislative | Completed | N/A | June 2011 | 0.2 | 0.0002 | 1.2 | 0.0012 | Upper Kissimmee | Urban
FDOT5-23 | 410732-B State Road 400 Swales | FDOT District 5 | Dry detention | Add lanes and reconstruct. | 32.2 | Unknown | Unknown | Florida Legislative | Completed | N/A | November 2010 | 0.2 | 0.0002 | 1.3 | 0.0013 | Upper Kissimmee | Urban
FDOT5-24 | Street Sweeping | FDOT District 5 | Street sweeping | Street sweeping to collect 1,507,453 lbs/yr of material. | N/A | See annual O&M | Unknown | Florida Legislative | Ongoing | N/A | Ongoing | 50.3 | 0.0503 | 144.8 | 0.1448 | Upper Kissimmee | Urban
FDOT5-25 | Education and Outreach | FDOT District 5 | Public education | Funding for Orange County Water Atlas website, and illicit discharge inspection and training program. | N/A | See annual O&M | Unknown | Florida Legislative | Ongoing | N/A | Ongoing | 1.7 | 0.0017 | 19.8 | 0.0198 | Upper Kissimmee | Urban
OC-1 | Education and Outreach | Orange County | Public education | FYN; landscaping, irrigation, fertilizer, and pet waste management ordinances; PSAs; pamphlets; Water Atlas website; and illicit discharge program. | N/A | Unknown | Unknown | Orange County | Ongoing | N/A | Ongoing | 586.1 | 0.5861 | 13247.4 | 13.2474 | Upper Kissimmee | Urban
OC-2 | Lake Conway Street Sweeping | Orange County | Street sweeping | Street sweeping of 3,827 curb miles annually. | N/A | See annual O&M | 44015 | Lake Conway Taxing District (MSTU) | Ongoing | N/A | Ongoing | 9.3 | 0.0093 | 26.7 | 0.0267 | Upper Kissimmee | Urban
OC-3 | Lake Holden Street Sweeping | Orange County | Street sweeping | Street sweeping of 942 curb miles annually. | N/A | See annual O&M | 15198 | Lake Holden Taxing District (MSTU) | Ongoing | N/A | Ongoing | 2.3 | 0.0023 | 6.6 | 0.0066 | Upper Kissimmee | Urban
OC-4 | Lake Jessamine Street Sweeping | Orange County | Street sweeping | Street sweeping of 692 curb miles annually. | N/A | See annual O&M | 11003 | Lake Jessamine Taxing District (MSTU) | Ongoing | N/A | Ongoing | 1.7 | 0.0017 | 4.8 | 0.0048 | Upper Kissimmee | Urban
OC-5 | Shingle/Boggy/Hart Basin Street Sweeping | Orange County | Street sweeping | County-wide street sweeping. | N/A | See annual O&M | Unknown | Orange County | Ongoing | N/A | Ongoing | 0.7 | 0.0007 | 2.1 | 0.0021 | Upper Kissimmee | Urban
OC-6 | Lake Odell Curb Inlet Basket (CIB) | Orange County | CIB | Curb or grate inlet filter baskets to collect 902 lbs/yr of material. | N/A | 3000 | 666 | Orange County | Ongoing | N/A | Ongoing | 0 | 0 | 0.1 | 0.0001 | Upper Kissimmee | Urban
OC-7 | Lake Conway CIB Existing | Orange County | CIB | Curb or grate inlet filter baskets to collect 16,169 lbs/yr of material. | N/A | 50000 | 11000 | Lake Conway Taxing District (MSTU) | Ongoing | N/A | Ongoing | 0.4 | 0.0004 | 2 | 0.002 | Upper Kissimmee | Urban
OC-8 | Lake Conway CIB New | Orange County | CIB | Curb or grate inlet filter baskets to collect 16,872 lbs/yr of material. | N/A | 37000 | 5328 | Lake Conway Taxing District (MSTU) | Planned and Funded | N/A | Ongoing | 0.5 | 0.0005 | 2 | 0.002 | Upper Kissimmee | Urban
OC-9 | Lake Pineloch CIB | Orange County | CIB | Curb or grate inlet filter baskets to collect 4,158 lbs/yr of material. | N/A | 18000 | 2592 | Orange County General Fund | Ongoing | N/A | Ongoing | 0.1 | 0.0001 | 0.5 | 0.0005 | Upper Kissimmee | Urban
OC-10 | Lake Anderson CIB | Orange County | CIB | Curb or grate inlet filter baskets to collect 3,364 lbs/yr of material. | N/A | 10000 | 1440 | Lake Anderson MSTU | Ongoing | N/A | Ongoing | 0.1 | 0.0001 | 0.4 | 0.0004 | Upper Kissimmee | Urban
OC-11 | Lake Holden CIB | Orange County | CIB | Curb or grate inlet filter baskets to collect 27,602 lbs/yr of material. | N/A | 41000 | 9102 | Lake Holden Taxing District (MSTU) | Ongoing | N/A | Ongoing | 0.7 | 0.0007 | 3.3 | 0.0033 | Upper Kissimmee | Urban
OC-12 | Lake Jessamine CIB | Orange County | CIB | Curb or grate inlet filter baskets to collect 13,025 lbs/yr of material. | N/A | 110000 | 24420 | Lake Jessamine Taxing District (MSTU) | Ongoing | N/A | Ongoing | 0.3 | 0.0003 | 1.6 | 0.0016 | Upper Kissimmee | Urban
OC-13 | Lake Floy CIB | Orange County | CIB | Curb or grate inlet filter baskets to collect 4,835 lbs/yr of material. | N/A | 10000 | 1440 | Lake Floy MSTU | Ongoing | N/A | Ongoing | 0.1 | 0.0001 | 0.6 | 0.0006 | Upper Kissimmee | Urban
OC-14 | Lake Cane CIB | Orange County | CIB | Curb or grate inlet filter baskets to collect 3,845 lbs/yr of material. | N/A | 14000 | 2016 | Orange County General Fund | Ongoing | N/A | Ongoing | 0.1 | 0.0001 | 0.5 | 0.0005 | Upper Kissimmee | Urban
OC-15 | Lake Odell CIB | Orange County | CIB | Curb or grate inlet filter baskets to collect 904 lbs/yr of material. | N/A | 3000 | 432 | Orange County General Fund | Ongoing | N/A | Ongoing | 0 | 0 | 0.1 | 0.0001 | Upper Kissimmee | Urban
OC-16 | Lake Tyler CIB | Orange County | CIB | Curb or grate inlet filter baskets. | N/A | 11000 | 1440 | Unknown | Ongoing | N/A | Ongoing |  | 0 |  | 0 | Upper Kissimmee | Urban
OC-17 | Lake Down CIB | Orange County | CIB | Curb or grate inlet filter baskets to collect 16,934 lbs/yr of material. | N/A | 56000 | Unknown | Windermere Water and Navigation Control District (MSTU) | Planned and Funded | October 2013 | Unknown | 0.5 | 0.0005 | 2 | 0.002 | Upper Kissimmee | Urban
OC-18 | Lake Tibet CIB | Orange County | CIB | Curb or grate inlet filter baskets to collect 13,494 lbs/yr of material. | N/A | 31000 | Unknown | Windermere Water and Navigation Control District (MSTU) | Planned and Funded | October 2013 | Unknown | 0.4 | 0.0004 | 1.6 | 0.0016 | Upper Kissimmee | Urban
OC-19 | Lisa Waterway CDS | Orange County | CDS unit | Treats runoff from Orange Avenue. | N/A | 225000 | 5362 | Lake Conway Taxing District (MSTU) | Ongoing | N/A | Ongoing | 0.3 | 0.0003 | 1.5 | 0.0015 | Upper Kissimmee | Urban
OC-20 | Randolph Avenue Continuous Deflective Separation (CDS) Unit | Orange County | CDS unit | Treats runoff from Randolph Avenue. |  | Unknown | Unknown | Unknown | Completed | N/A | Completed | 0 | 0 | 0 | 0 | Upper Kissimmee | Urban
OC-21 | Randolph Avenue Stormceptor | Orange County | Stormceptor | Stormceptor. |  | Unknown | Unknown | Unknown | Completed | N/A | Completed | 0 | 0 | 0.1 | 0.0001 | Upper Kissimmee | Urban
OC-22 | Randolph Avenue Pond | Orange County | Dry detention | Dry detention pond. |  | Unknown | Unknown | Unknown | Completed | N/A | Completed | 0 | 0 | 0.4 | 0.0004 | Upper Kissimmee | Urban
OC-23 | Lake Mary Jess Pond | Orange County/ FDOT District 5, City of Edgewood, Department | Wet detention pond | Wet retention pond created from canal. | 31.2 | 534795 | 8000 | FDOT District 5, City of Edgewood | Completed | N/A | June 2013 | 2.9 | 0.0029 | 13.1 | 0.0131 | Upper Kissimmee | Urban
OC-24 | Lake Odell Sediment Sump | Orange County | Retention BMPs | Small sump that collects sediment from roadway, with an estimate of 12,000 lbs/yr of material. | N/A | 33300 | 1500 | Orange County General Fund | Planned and Funded | 2013 | 2014 | 0.4 | 0.0004 | 1.2 | 0.0012 | Upper Kissimmee | Urban
OC-25 | Lake Jennie Jewel Baffle Box | Orange County | 2nd generation baffle box | 2nd generation baffle box. |  | 175000 | Unknown | Unknown | Envisioned, Not Funded | 2015 | Unknown | 0.3 | 0.0003 | 22.1 | 0.0221 | Upper Kissimmee | Urban
OC-26 | Lake Anderson Mobile Alum Injection | Orange County | Alum injection | Storm pond enhancement with alum. |  | 75000 | 11000 | Orange County General Fund | Planned and Funded | 2014 | 2016 | 12.2 | 0.0122 | 257.6 | 0.2576 | Upper Kissimmee | Urban
OC-27 | Lake Jessamine Surface Alum | Orange County | Alum injection | Whole-lake alum treatment. |  | 246000 | Unknown | Lake Jessamine Taxing District (MSTU) | Completed | N/A | 2013 | 4.5 | 0.0045 | 71.7 | 0.0717 | Upper Kissimmee | Urban
OC-28 | Lake Down Alum Treatment Facility | Orange County | Alum injection | Off-line pond and alum injection system. | 378.8 | 1800000 | Unknown | Windermere Water and Navigation Control District (MSTU) & FDEP Grant | Started | May 2014 | October 2014 | 21.3 | 0.0213 | 555.1 | 0.5551 | Upper Kissimmee | Urban
OSC-1 | Narcoossee Road IB Pond 2 and 3 | Osceola County | Wet detention pond | Roadway widening. | 29.3 | Unknown | Unknown | Unknown | Completed | N/A | September 2011 | 0.2 | 0.0002 | 5.7 | 0.0057 | Upper Kissimmee | Urban
OSC-2 | Narcoossee Rodd III Pond C3A & C3B | Osceola County | Wet detention pond | Roadway widening. | 20.5 | Unknown | Unknown | Unknown | Completed | N/A | 2012 | 0.1 | 0.0001 | 3.8 | 0.0038 | Upper Kissimmee | Urban
OSC-3 | Narcoossee Road III Pond D3 Comp | Osceola County | Wet detention pond | Roadway widening. | 24.3 | Unknown | Unknown | Unknown | Completed | N/A | 2012 | 0.2 | 0.0002 | 3.7 | 0.0037 | Upper Kissimmee | Urban
OSC-4 | Narcoossee Road III Pond E1 Comp | Osceola County | Wet detention pond | Roadway widening. | 22.4 | Unknown | Unknown | Unknown | Completed | N/A | 2012 | 0.1 | 0.0001 | 2.4 | 0.0024 | Upper Kissimmee | Urban
OSC-5 | Neptune Road I - Ponds 100, 200, and 300 | Osceola County | Wet detention pond | Road improvement. | 226.8 | Unknown | Unknown | Unknown | Completed | N/A | October 2010 | 8.3 | 0.0083 | 219.3 | 0.2193 | Upper Kissimmee | Urban
OSC-6 | Old Wilson Road Pond D002-P | Osceola County | Online retention | Road improvement. | 55.8 | Unknown | Unknown | Unknown | Completed | N/A | 2012 | 0.6 | 0.0006 | 18.9 | 0.0189 | Upper Kissimmee | Urban
OSC-7 | Old Wilson Road Pond D004-P | Osceola County | Online retention | Road improvement. | 18.7 | Unknown | Unknown | Unknown | Completed | N/A | 2012 | 0.3 | 0.0003 | 19.8 | 0.0198 | Upper Kissimmee | Urban
OSC-8 | Old Wilson Road Pond E002-P | Osceola County | Online retention | Road improvement. | 12.5 | Unknown | Unknown | Unknown | Completed | N/A | 2012 | 0.7 | 0.0007 | 21.3 | 0.0213 | Upper Kissimmee | Urban
OSC-9 | Stewart Street Regional Pond Retrofit | Osceola County | Wet detention pond | Regional pond retrofit. | 2249.2 | Unknown | Unknown | Unknown | Completed | N/A | 2009 | 70.4 | 0.0704 | 1747 | 1.747 | Upper Kissimmee | Urban
OSC-10 | Education | Osceola County | Public education | FYN; landscaping, irrigation, fertilizer, and pet waste management ordinances; PSAs; pamphlets; website; and illicit discharge program. | N/A | Unknown | Unknown | Unknown | Ongoing | N/A | Ongoing | 321.6 | 0.3216 | 10612.3 | 10.6123 | Upper Kissimmee | Urban
OSC-12 | East Lake Reserve Stormwater Reuse | Osceola County | Stormwater reuse | Stormwater reuse for landscape irrigation from pond A1 (9.1A). | 130.8 | See annual O&M | Unknown | Homeowners Association | Ongoing | N/A | Ongoing | 5.5 | 0.0055 | 365.4 | 0.3654 | Upper Kissimmee | Urban
OSC-13 | Neptune Road Stormwater Reuse | Osceola County | Stormwater reuse | Stormwater reuse for landscape irrigation from Ponds 100/101 and 300. | 35.7 | 640689.59 | 26000 | Operations | Ongoing | N/A | Ongoing | 1.1 | 0.0011 | 24.9 | 0.0249 | Upper Kissimmee | Urban
OSC-14 | Bellalago and Isles of Bellalago Stormwater Reuse | Osceola County | Stormwater reuse | Stormwater reuse for landscape irrigation (197A). | 1386.8 | See annual O&M | Unknown | Homeowners Association | Ongoing | N/A | Ongoing | 63.8 | 0.0638 | 3071.7 | 3.0717 | Upper Kissimmee | Urban
OSC-15 | Poinciana Commerce Center Reuse | Osceola County | Stormwater reuse | Stormwater reuse for landscape irrigation from Pond 1. | 10.2 | See annual O&M | Unknown | Private | Started, Partially Funded | July 2008 | Unknown | 0.5 | 0.0005 | 13.8 | 0.0138 | Upper Kissimmee | Urban
OSC-16 | Kissimmee Bay Reuse | Osceola County | Stormwater reuse | Stormwater reuse 20-year duration for 84.5 acres of golf course and five-year duration for 45.5 acres of landscape irrigation. | 271 | See annual O&M | Unknown | Private | Ongoing | N/A | Ongoing | 19.6 | 0.0196 | 910.1 | 0.9101 | Upper Kissimmee | Urban
OSC-17 | Remington | Osceola County | Stormwater reuse | Stormwater reuse for golf course irrigation from Ponds 12, 13, 14A, and 14B. | 149.4 | See annual O&M | Unknown | Private | Ongoing | N/A | November 2015 | 12.1 | 0.0121 | 523.4 | 0.5234 | Upper Kissimmee | Urban
OSC-18 | Eagle Lake | Osceola County | Stormwater reuse | Stormwater reuse for turf irrigation. | 435.1 | See annual O&M | Unknown | Private | Ongoing | N/A | Ongoing | 19.2 | 0.0192 | 873.9 | 0.8739 | Upper Kissimmee | Urban
OSC-19 | La Quinta Inn | Osceola County | Stormwater reuse | Stormwater reuse for turf irrigation. | 12.5 | See annual O&M | Unknown | Private | Ongoing | N/A | Ongoing | 1.7 | 0.0017 | 14.2 | 0.0142 | Upper Kissimmee | Urban
OSC-20 | Lake Toho Regional Water Storage Facility (Judge Farms) | Osceola County/ City of Kissimmee | Stormwater reuse | Stormwater reuse. | 5882.9941 | See annual O&M | Unknown | Multiple | Planned and Funded | December 2015 | June 2016 | 412.1 | 0.4121 | 8775.3 | 8.7753 | Upper Kissimmee | Urban
OSC-21 | Street Sweeping | Osceola County | Street sweeping | Monthly street sweeping. | N/A | See annual O&M | 60000 | Osceola County | Ongoing | N/A | Ongoing | 16.1 | 0.0161 | 46.2 | 0.0462 | Upper Kissimmee | Urban
OSC-22 | Buenaventura Lakes Golf Course Ponds | Osceola County | Wet detention pond | Two new lakes at golf course. | 517.7 | Unknown | Unknown | Osceola County | Completed | Unknown | 2011 | 2 | 0.002 | 6 | 0.006 | Upper Kissimmee | Urban
OSC-23 | Slaman | Osceola County | Conservation area | Conservation areas. | 32.2 | See annual O&M | Unknown | Osceola County | Completed | N/A | Completed | 0 | 0 | 0.33035 | 0.00033035 | Upper Kissimmee | Urban
OSC-24 | Jim Yates | Osceola County | Conservation area | Conservation areas. | 5.3 | See annual O&M | Unknown | Osceola County | Completed | N/A | Completed | 0.53702 | 0.00053702 | 3.1513 | 0.0031513 | Upper Kissimmee | Urban
OSC-25 | Udstad | Osceola County | Conservation area | Conservation areas. | 5.9 | See annual O&M | Unknown | Osceola County | Completed | N/A | Completed | 0.53628 | 0.00053628 | 7.6547 | 0.0076547 | Upper Kissimmee | Urban
OSC-26 | Proctor | Osceola County | Conservation area | Conservation areas. | 0.7 | See annual O&M | Unknown | Osceola County | Completed | N/A | Completed | 0.093648 | 9.3648e-05 | 0.33312 | 0.00033312 | Upper Kissimmee | Urban
OSC-27 | Twin Oaks | Osceola County | Conservation area | Conservation areas. | 399.6 | See annual O&M | Unknown | Osceola County | Completed | N/A | Completed | 46.9706 | 0.046971 | 264.9286 | 0.26493 | Upper Kissimmee | Urban
OSC-28 | Cherokee Point | Osceola County | Conservation area | Conservation areas. | 178.6 | See annual O&M | Unknown | Osceola County | Completed | N/A | Completed | 1.2252 | 0.0012252 | 6.7442 | 0.0067442 | Upper Kissimmee | Urban
OSC-29 | Encatada Resort | Osceola County | Stormwater reuse | Stormwater reuse. | 57.6 | See annual O&M | Unknown | Homeowners Association | Ongoing | N/A | Unknown | 3.1 | 0.0031 | 33.2 | 0.0332 | Upper Kissimmee | Urban
OSC-30 | Cypress Palms Condos | Osceola County | Stormwater reuse | Stormwater reuse. | 12.4 | See annual O&M | Unknown | Homeowners Association | Planned and Funded | March 2012 | Unknown | 1 | 0.001 | 10.4 | 0.0104 | Upper Kissimmee | Urban
OSC-31 | Lake Pointe | Osceola County | Stormwater reuse | Stormwater reuse. | 150.2 | See annual O&M | Unknown | Homeowners Association | Planned and Funded | May 2012 | Unknown | 5.9 | 0.0059 | 322.3 | 0.3223 | Upper Kissimmee | Urban
OSC-32 | Traditions at Westside | Osceola County | Stormwater reuse | Stormwater reuse. | 21.7 | See annual O&M | Unknown | Homeowners Association | Planned and Funded | February 2011 | Unknown | 2.3 | 0.0023 | 19.7 | 0.0197 | Upper Kissimmee | Urban
PC-3 | Education and Outreach | Polk County | Public education | FYN, fertilizer ordinance, PSAs, pamphlets, website, and illicit discharge inspection program. | N/A | Unknown | Unknown | Polk County | Ongoing | N/A | Ongoing | 118.8 | 0.1188 | 4438.1 | 4.4381 | Upper Kissimmee | Urban
PC-4 | Sumica Preserve Water Storage/ Hydrologic Restoration | Polk County/ SFWMD | DWM | Construction of a gravel berm to store water on-site for wetland restoration. | 4077.4 | 42850 | 13000 | SFWMD | Operational | N/A | November 2010 | 7.5 | 0.0075 | Not quantified | #VALUE! | Upper Kissimmee | Urban
SFWMD-6 | Phase I Rolling Meadows | SFWMD | Restoration | The goal of this project is to restore historic Lake Hatchineha floodplain wetlands and habitat within the Rolling Meadows property which was purchased jointly with the Department. | 1900 | 43200000 | Unknown | SFWMD and Department | Planned and Funded | 2014 | 2015-2016 | 65.1 | 0.0651 | Not quantified | #VALUE! | Upper Kissimmee | Public/Private
SFWMD-7 | Gardner-Cobb Marsh | SFWMD | Restoration | Located south of Cypress Lake and includes 23 ditch plugs, berm removal, exotic treatment, and culvert replacement. It helps attenuate regional stormwater runoff and provide incidental nutrient reductions due to plant uptake from overland flows in the marsh. | 2000 | Unknown | Unknown | SFWMD | Started | 2009 | Unknown | 5.2 | 0.0052 | Not quantified | #VALUE! | Upper Kissimmee | Public/Private
SFWMD-8 | Rough Island | SFWMD | Restoration | Located southwest of Cypress Lake and west of the C-36 Canal. The project includes 31 ditch plugs and exotic removal. It helps attenuate regional stormwater runoff and provides incidental nutrient reductions due to plant uptake from overland flows. Estimated to create 215 acre-ft of storage | 1000 | Unknown | Unknown | SFWMD | Started | 2009 | Unknown | 60.8 | 0.0608 | Not quantified | #VALUE! | Upper Kissimmee | Public/Private
SFWMD-9 | Oasis Marsh Restoration | SFWMD | Restoration | The Oasis wetlands are located in floodplain of the southwest corner of Lake Kissimmee and the site is a mosaic of dewatered wetlands and uplands. To restore the floodplain function, four ditches totaling 2.4 acres in size were filled with 3,144 cubic yards of sediment material from a levee adjacent to the site in spring 2010. The restoration of the topography of Oasis Marsh will restore approximately 77 acres of wetlands and reconnect them to the littoral zone of Lake Kissimmee. | 77 | Unknown | Unknown | SFWMD | Started | 2009 | Unknown | 195.3 | 0.1953 | Not quantified | #VALUE! | Upper Kissimmee | Public/Private
SFWMD-16 | Lost Oak Ranch | SFWMD | DWM | Storage of 374 ac-ft of water through pasture. | N/A | 61030 | 55000 | SFWMD | Started | N/A | Unknown | 28 | 0.028 | Not quantified | #VALUE! | Upper Kissimmee | Public/Private
SFWMD-22 | Kissimmee River Headwaters Restoration | SFWMD | Restoration | Land use change to wetlands in the project area. | 40875 | Unknown | Unknown | SFWMD | Started | Unknown | Unknown | 566.4 | 0.5664 | Not quantified | #VALUE! | Upper Kissimmee | Public/Private
Note on G120: Marcy: changed from N/A
Note on H121: Marcy: changed from N/A
Note on J123: Davis, Sara: In report: Started, Completed, Ongoing
Note on D125: Marcy: Type OK, added to ES table
Note on D130: Marcy: added to ES table
Note on D132: Marcy: added to ES table
Note on J132: Marcy: added to ES table
Note on J133: Marcy: added to ES table
Note on D142: Marcy: added to ES table
Note on G142: Marcy: changed from N/A
Note on G143: Marcy: changed from N/A
Note on J144: Marcy: added to ES table
Note on J145: Marcy: added to ES table
Note on J146: Marcy: added to ES table
Note on J147: Marcy: added to ES table
Note on D148: Marcy: added to ES table
Note on J151: Marcy: added to ES table
Note on J152: Marcy: added to ES table
Note on J153: Marcy: added to ES table
Note on J154: Marcy: added to ES table
Note on J155: Marcy: added to ES table
Note on D157: Marcy: added to ES table
Note on D163: Marcy: added to ES table
Note on D165: Marcy: added to ES table
Note on G167: Marcy: changed from N/A
Note on G170: Marcy: changed from N/A
Note on G171: Marcy: changed from N/A
Note on G172: Marcy: changed from N/A
Note on G173: Marcy: changed from N/A
Note on D174: Marcy: added to ES table
Note on J176: Marcy: added to ES table
Note on J185: Marcy: added to ES table
Note on D189: Marcy: added to ES table
Note on C191: Marcy: I think it's OK that the ES table doesn't mention the partners
Note on D192: Marcy: added to ES table
Note on J192: Marcy: added to ES table
Note on D202: Marcy: added to ES table
Note on D207: Marcy: Added to ES table
Note on G207: Marcy: changed from N/A
Note on L207: Davis, Sara: Changed from December 2028 to Ongoing since that is simply the end date of the permit.
Note on L208: Davis, Sara: Changed from September 2027 to Ongoing since that is simply the end date of the permit.
Note on G209: Marcy: changed from N/A
Note on L209: Davis, Sara: Changed from May 2031 to Ongoing since that is simply the end date of the permit.
Note on G210: Marcy: changed from N/A
Note on J210: Marcy: added to ES table Based on comment from county, changed to Started, Partially funded.
Note on G211: Marcy: changed from N/A
Note on L211: Davis, Sara: Changed from October 2030 to Ongoing since that is simply the end date of the permit.
Note on G212: Marcy: changed from N/A
Note on G213: Marcy: changed from N/A
Note on L213: Davis, Sara: Changed from July 2023 to Ongoing since that is simply the end date of the permit.
Note on G214: Marcy: changed from N/A
Note on L214: Davis, Sara: Changed from October 2022 to Ongoing since that is simply the end date of the permit.
Note on C215: Marcy: I think it's OK to not include the partner in the ES table
Note on G215: Marcy: changed from N/A
Note on J215: Marcy: added to ES table
Note on G216: Marcy: changed from N/A
Note on H216: Davis, Sara: Added based on comment from County.
Note on G217: Marcy: changed from N/A
Note on J217: Davis, Sara: Changed based on comment from County.
Note on K217: Davis, Sara: Changed based on comment from County.
Note on L217: Davis, Sara: Changed based on comment from County.
Note on D218: Marcy: added to ES table
Note on G218: Marcy: changed from N/A
Note on G219: Marcy: changed from N/A
Note on G220: Marcy: changed from N/A
Note on G221: Marcy: changed from N/A
Note on G222: Marcy: changed from N/A
Note on G223: Marcy: changed from N/A
Note on G224: Marcy: changed from N/A
Note on L224: Davis, Sara: If this project is still ongoing, what is the completion date?
Note on G225: Marcy: changed from N/A
Note on J225: Marcy: added to ES table
Note on G226: Marcy: changed from N/A
Note on G227: Marcy: changed from N/A
Note on J229: Marcy: changed to operational
Note on D234: Marcy: project type correct
Note on J234: Marcy: changed status
Note on J235: Marcy: changed status

## A-9
Project Name | Sub-Watershed | Status | Estimated TP Reduction (MT/yr) | Estimated TP Reduction (kg/yr) | Schedule
Istokpoga Marsh Watershed Improvement District-Phase II | Indian Prairie | The Coordinating Agencies are waiting on design and engineering information from Phase I. | 2 | 2000 | Work will begin in 2016.
Lakeside Ranch STA Phase II | Taylor Creek/Nubbin Slough | Permit, funding, and construction are needed. It is expected that the project could be fully operational within 6.5-9 years if funding were available. | 7.6 | 7600 | Project is estimated to be completed by 2023.
MacArthur Agro-Ecology Research Center “Buck Island” Ranch/Rafter T Realty, Inc. | Lake Istokpoga Indian Prairie | Program implementation. SFWMD received $10 million for PES to continue program in 2015. These two projects are currently in contract negotiations. | 0.94483 | 944.83 | Work will commence once contracts are in place.
Brighton Valley - Lykes | Indian Prairie | Land available. Expected design, engineering, and SFWMD permitting complete by 2015 if funded to move forward. Note: the reduction values provided by proposer. Needs further development. | 7.7 | 7700 | Start construction 2016. Construction complete 2017.
Rolling Meadows Wetland Restoration - Phase II | Upper Kissimmee | Land acquired and planning started. | 0.009 | 8.897 | Work will be completed 6.5-9 years after commencement of planning activities.
Inactive Dairies- Lagoon Remediation | Taylor Creek/Nubbin Slough and Indian Prairie | Develop program to remediate wastewater lagoons on inactive dairies. This is identified as a potentially significant legacy load and FDACS staff are working on identifying potential participants. Prioritization expected in early summer. | TBD | TBD | 1. Identify areas for remediation activities/talk to landowners. (Winter 2014/2015-Summer 2015) 2. Procure contractors/conduct work. (Winter 2015/2016-Spring 2016) 3. Analyze data. (Yearly)
PL-566 Funded/ Fisheating Creek Structure | Fisheating Creek | Natural Resources Conservation Services (NRCS) and FDACS are working on this project with Highlands County. | 0.88-2.65 | 883-2,648 | 1. NRCS plans to reapply for different funding. (Fall 2014) 2. If funding obtained, work will be conducted. (2015) 3. Water quality benefit calculations will be done. (Fall 2015)
S.R. 710 Regional Project | Taylor Creek/Nubbin Slough and Indian Prairie | Feasibility study underway and expected to be complete in October 2014. Will likely require funding cooperation between the coordinating agencies. | 0.121-0.663 | 121-663 | 1. Final feasibility study due October 22, 2014. 2. Work will be implemented. (To be determined)
Legislative Cost-Share Appropriation Program ($10 million annually for seven years) | All | FDACS will identify cost-share projects and nutrient reductions. | 26.56 | 26560 | 1. Develop plan and present to the Department by inter 2014. 2. Implement projects by end of 2015. 3. Conduct same exercise annually.
TOTAL | N/A | N/A | 45.81-48.13 | 45,818-48,125 | N/A

## A-10
Initiative | Explanation | Schedule | Start Date | Completion Date
CERP Planning | SFWMD will consider reinitiating formulation of the storage components of the LOW project; however, this requires concurrence from USACE (Federal Partner). | 1. Approach Federal Partner on initiation of reformulation of the LOW project and to assess impacts on the overall CERP Integrated Delivery Schedule (IDS) and CERP cost-share crediting. (Within two years of BMAP adoption). | Fall 2016 | Fall 2024
2. If the USACE is amenable and impacts to the IDS and cost-share crediting are acceptable to the partners, SFWMD will initiate reformulation. (Within five years of BMAP adoption).
3. Plan reformulation complete by 2024.
Owner-implemented BMP verification | FDACS and Department developing a plan for BMP verification. | 1. Identify key BMPs for each commodity type in the basin. (Spring 2015) | Spring 2015 | Winter 2016/2017
2. Identify locations of BMPs in basin. (Fall 2015)
3. Develop monitoring plan/strategy. (Winter 2015/2016)
4. Identify willing owners. (Spring 2016)
5. Begin data collection. (Summer 2016)
6. Form committee to review findings. (Winter 2016/2017)
7. Data evaluation. (Annually)
Cost-share BMP effectiveness verification | FDACS and Department developing approach to evaluate effectiveness of various types of cost share project. | 1. Identify key cost-share projects. (Fall 2015) | Fall 2015 | Spring 2016
2. Identify locations for effectiveness evaluation. (Winter 2015/2016)
3. Develop evaluation approach (monitoring/modeling/calculation). (Winter 2015/2016)
4. Implement cost-share projects. (Spring 2016)
5. Data evaluation. (Annually)
WAM revisions | Coordinating Agencies developing contract to revise the WAM to complete the model domain set-up for the northern region and the 3 southern sub-watersheds of the LOW. Estimated completion date: a year after the adoption of the BMAP. Department will work to develop revised allocations and targets based on this information. | 1. Develop scope of work for contract. (Fall 2014) | Fall 2014 | Winter 2016/2017
2. Execute contract. (Fall 2014)
3. Complete WAM efforts. (Winter 2015/2016)
4. Conduct sensitivity/uncertainty analyses and pre-drainage characterization. (Spring 2016)
5. Use WAM results to update sub-watershed existing loads and project nutrient reduction benefits in the northern sub-watersheds and to develop existing loads in the southern sub-watersheds and calculate project nutrient reduction benefits. (Fall 2016)
6. Identify elevated TP areas for additional project locations and prioritization. (Winter 2016/2017)
Water quality monitoring | As the Department develops the monitoring plan for the BMAP, consideration is being given to areas with on the ground projects/BMPs to evaluate water quality improvements. | 1. Identify areas with regional projects already in place. (Complete) | In Progress | Fall 2018
2. Evaluate areas with needs for additional water quality data. (Once WAM complete.)
3. Identify lead entity for monitoring efforts. (Spring 2017-Summer 2017)
4. Finalize monitoring plan. (Upon BMAP adoption)

## B-1
Updated FLUCCS | Updated FLUCCS Code Description | WAM Land Use Identification | WAM Land Use Description
1100 | Residential Low Density <2 dwelling units per acre (du/ac) | 2 | Low Density Residential
1110 | Low Density: Fixed Single Family Units | 2 | Low Density Residential
1120 | Low Density: Mobile Home Units | 2 | Low Density Residential
1130 | Low Density: Mixed Units, Fixed and Mobile Home U* | 2 | Low Density Residential
1180 | Low Density: Rural Residential | 2 | Low Density Residential
1190 | Low Density: Under construction | 2 | Low Density Residential
1200 | Residential Medium Density 2-5 du/ac | 19 | Medium Density Residential
1210 | Medium Density: Fixed Single Family Units | 19 | Medium Density Residential
1220 | Medium Density: Mobile Home Units | 19 | Medium Density Residential
1230 | Medium Density: Mixed Units, Fixed and Mobile Homes | 19 | Medium Density Residential
1290 | Medium Density: Under construction | 19 | Medium Density Residential
1300 | Residential High Density >5 du/ac | 20 | High Density Residential
1310 | High Density: Fixed Single Family Units | 20 | High Density Residential
1320 | High Density: Mobile Home Units | 20 | High Density Residential
1330 | Multiple Dwelling Units, Low Rise | 21 | Multiple Dwelling Units
1340 | Multiple Dwelling Units, High Rise | 21 | Multiple Dwelling Units
1350 | High Density: Mixed Units, Fixed and Mobile Home * | 20 | High Density Residential
1390 | High Density: Under construction | 20 | High Density Residential
1400 | Commercial and Services | 3 | Commercial and Services
1411 | Shopping Centers | 3 | Commercial and Services
1423 | Wholesale Sales and Services - Junk Yards | 3 | Commercial and Services
1460 | Oil and Gas Storage - Not Industrial or Manufacturing | 3 | Commercial and Services
1480 | Cemeteries | 23 | Managed Landscape
1490 | Commercial and Services Under Construction | 3 | Commercial and Services
1500 | Industrial | 22 | Industrial
1550 | Other Light Industrial | 22 | Industrial
1560 | Other Heavy Industrial | 22 | Industrial
1600 | Extractive | 73 | Mining
1611 | Strip Mines - Clays | 73 | Mining
1620 | Sand and Gravel Pits | 73 | Mining
1630 | Rock Quarries | 73 | Mining
1650 | Reclaimed Mine Land | 5 | Scrub and Brushland
1660 | Holding Ponds | 73 | Mining
1670 | Abandoned Mining Lands | 73 | Mining
1700 | Institutional | 3 | Commercial and Services
1710 | Educational Facilities | 3 | Commercial and Services
1730 | Military | 3 | Commercial and Services
1760 | Correctional | 72 | Prisons
1800 | Recreational | 3 | Commercial and Services
1810 | Swimming beach | 3 | Commercial and Services
1820 | Golf Course | 23 | Managed Landscape
1830 | Race Tracks | 24 | Animal Race Tracks
1840 | Marinas and Fish Camps | 3 | Commercial and Services
1850 | Parks and Zoos | 23 | Managed Landscape
1860 | Community Recreational Facilities | 3 | Commercial and Services
1870 | Stadiums: Not Academic | 3 | Commercial and Services
1900 | Open Land <Urban> | 70 | Undeveloped Urban Land
1920 | Inactive Land with Street Pattern | 70 | Undeveloped Urban Land
2100 | Cropland and Pastureland | 4 | Rural Land in Transition
2110 | Improved Pastures | 26 | Improved Pasture
2120 | Unimproved Pastures | 27 | Unimproved Pasture
2130 | Woodland Pastures | 28 | Woodland Pasture
2140 | Row Crops | 25 | Row Crops
2150 | Field Crops | 62 | Field Crops
2156 | Field Crops - Sugar Cane | 68 | Sugar Cane
2200 | Tree Crops | 84 | Citrus Groves
2210 | Citrus Groves | 84 | Citrus Groves
2230 | Other Groves | 30 | Groves and Orchards
2240 | Abandoned Groves | 30 | Groves and Orchards
2300 | Feeding Operations | 32 | Cattle Feeding Operation
2310 | Cattle Feeding Operations | 32 | Cattle Feeding Operation
2320 | Poultry Feeding Operations | 33 | Poultry Feeding Operation
2400 | Nurseries and Vineyards | 35 | Tree Nurseries
2410 | Tree Nurseries | 35 | Tree Nurseries
2420 | Sod Farms | 36 | Sod Farms
2430 | Ornamentals | 37 | Ornamental Nurseries
2500 | Specialty Farms | 39 | Dairies
2510 | Horse Farms | 38 | Horse Farms
2520 | Dairies | 39 | Dairies
2540 | Aquaculture | 41 | Aquaculture
2600 | Other Open Land <Rural> | 5 | Scrub and Brushland
2610 | Fallow Cropland | 5 | Scrub and Brushland
3100 | Herbaceous (Dry Prairie) | 5 | Scrub and Brushland
3200 | Upland Shrub and Brush land | 5 | Scrub and Brushland
3210 | Palmetto Prairies | 5 | Scrub and Brushland
3300 | Mixed Rangeland | 5 | Scrub and Brushland
4100 | Upland Coniferous Forests | 5 | Scrub and Brushland
4110 | Pine Flatwoods | 5 | Scrub and Brushland
4120 | Longleaf Pine - Xeric Oak | 7 | Hardwood Conifer Mixed
4130 | Sand Pine | 5 | Scrub and Brushland
4140 | Pine - Mesic Oak | 7 | Hardwood Conifer Mixed
4200 | Upland Hardwood Forests | 7 | Hardwood Conifer Mixed
4210 | Xeric Oak | 6 | Hardwoods
4220 | Brazilian Pepper | 7 | Hardwood Conifer Mixed
4240 | Melaleuca | 7 | Hardwood Conifer Mixed
4270 | Live Oak | 6 | Hardwoods
4271 | Oak - Cabbage Palm | 7 | Hardwood Conifer Mixed
4280 | Cabbage Palm | 7 | Hardwood Conifer Mixed
4340 | Hardwood - Coniferous Mixed | 7 | Hardwood Conifer Mixed
4400 | Tree Plantations | 8 | Coniferous Plantations
4410 | Coniferous Plantations | 8 | Coniferous Plantations
4420 | Hardwood Plantations | 8 | Coniferous Plantations
4430 | Forest Regeneration Areas | 8 | Coniferous Plantations
5100 | Streams and Waterways | 9 | Open Water
5110 | Natural River, Stream, Waterway | 9 | Open Water
5120 | Channelized Waterways, Canals | 9 | Open Water
5200 | Lakes | 9 | Open Water
5250 | Marshy Lakes | 9 | Open Water
5300 | Reservoirs | 9 | Open Water
5600 | Slough Waters | 9 | Open Water
6100 | Wetland Hardwood Forests | 12 | Mixed Wetland Hardwoods
6110 | Bay Swamps | 10 | Bay Swamps
6111 | Bayhead | 10 | Bay Swamps
6150 | Stream and Lake Swamps (Bottomland) | 15 | Wetland Forested Mixed
6170 | Mixed Wetland Hardwoods | 12 | Mixed Wetland Hardwoods
6172 | Mixed Wetland Hardwoods - Mixed Shrubs | 12 | Mixed Wetland Hardwoods
6180 | Cabbage Palm Wetland | 15 | Wetland Forested Mixed
6181 | Cabbage Palm Hammock | 15 | Wetland Forested Mixed
6191 | Wetland Melaleuca | 15 | Wetland Forested Mixed
6200 | Wetland Coniferous Forests | 15 | Wetland Forested Mixed
6210 | Cypress | 14 | Cypress
6215 | Cypress - Domes/Heads | 16 | Freshwater Marshes
6216 | Cypress - Mixed Hardwoods | 16 | Freshwater Marshes
6240 | Cypress - Pine - Cabbage Palm | 15 | Wetland Forested Mixed
6250 | Hydric Pine | 15 | Wetland Forested Mixed
6300 | Wetland Forested Mixed | 15 | Wetland Forested Mixed
6410 | Freshwater Marshes / Gramminoid Prairie - Marsh | 16 | Freshwater Marshes
6411 | Freshwater Marshes - Sawgrass | 16 | Freshwater Marshes
6430 | Wet Prairies | 16 | Freshwater Marshes
6440 | Emergent Aquatic Vegetation | 16 | Freshwater Marshes
6460 | Mixed Scrub-Shrub Wetland | 16 | Freshwater Marshes
6500 | Non-Vegetated Wetland | 16 | Freshwater Marshes
6520 | Shorelines | 17 | Barren Land
6530 | Intermittent Ponds | 17 | Barren Land
7200 | Sand Other Than Beaches | 17 | Barren Land
7400 | Disturbed Lands | 17 | Barren Land
7410 | Rural Land in Transition | 4 | Rural Land in Transition
7420 | Borrow Areas | 17 | Barren Land
7430 | Spoil Areas | 17 | Barren Land
7470 | Dikes and Levees | 17 | Barren Land
8100 | Transportation | 18 | Transportation Corridors
8110 | Airports | 3 | Commercial and Services
8113 | Private Airports | 3 | Commercial and Services
8115 | Grass Airports | 17 | Barren Land
8120 | Railroads and Rail yards | 3 | Commercial and Services
8140 | Roads and Highways | 18 | Transportation Corridors
8180 | Auto Parking Facilities | 3 | Commercial and Services
8200 | Communications | 3 | Commercial and Services
8300 | Utilities | 22 | Industrial
8310 | Electrical Power Facilities | 22 | Industrial
8320 | Electrical Power Transmission Lines | 5 | Scrub and Brushland
8330 | Water Supply Plants - including Pumping Stations | 22 | Industrial
8340 | Sewage Treatment | 43 | Sewage Treatment
8350 | Solid Waste Disposal | 44 | Solid Waste Disposal
8370 | Surface Water Collection Basins | 3 | Commercial and Services
9520 | Inactive Dairy | 89 | Inactive Dairy

## B-2
Level 2 Land Use Code | Land Use | Acres | % Total | Table caption:
1100 | Residential, Low Density (not used in map) | 106463.7815 | 2.731% | 2009 Level 2 Land Uses in the Lake Okeechobee Watershed
1200 | Residential, Medium Density (not used in map) | 97989.361 | 2.514%
1300 | Residential, High Density (not used in map) | 23478.4231 | 0.6023%
1400 | Commercial and Services | 39001.0637 | 1.001%
1500 | Industrial | 5899.7915 | 0.1514%
1600 | Extractive | 8145.6714 | 0.209%
1700 | Institutional | 12478.4801 | 0.3201%
1800 | Recreational | 17150.2261 | 0.44%
1900 | Open Land | 43218.3393 | 1.109%
2100 | Cropland and Pastureland (not used in map) | 1448102.506 | 37.15%
2200 | Tree Crops (not used in map) | 206769.3952 | 5.305%
2300 | Feeding Operations | 745.94 | 0.01914%
2400 | Nurseries and Vineyards | 16441.4578 | 0.4218%
2500 | Specialty Farms | 23844.9985 | 0.6117%
2600 | Other Open Lands - Rural (not used in map) | 36584.0144 | 0.9386%
3100 | Herbaceous (Dry Prairie) | 46869.5145 | 1.202%
3200 | Upland Shrub and Brushland | 144332.7814 | 3.703%
3300 | Mixed Rangeland | 15149.5748 | 0.3887%
4100 | Upland Coniferous Forests | 106526.0758 | 2.733%
4200 | Upland Hardwood Forests | 46328.3002 | 1.189%
4300 | Upland Mixed Forests (not used in map) | 40367.379 | 1.036%
4400 | Tree Plantations | 58163.3232 | 1.492%
5100 | Streams and Waterways (not used in map) | 18834.4949 | 0.4832%
5200 | Lakes | 530714.6645 | 13.62%
5300 | Reservoirs | 24850.9987 | 0.6376%
5600 | Slough Waters | 317.8137 | 0.008154%
6100 | Wetland Hardwood Forests | 147027.6747 | 3.772%
6200 | Wetland Coniferous Forests | 129612.7141 | 3.325%
6300 | Wetland Forested Mixed | 38927.646 | 0.9987%
6400 | Vegetated Non-Forested Wetlands (not used in map) | 385535.4834 | 9.891%
6500 | Non-Vegetated Wetland | 1673.0366 | 0.04292%
7200 | Sand Other Than Beaches | 3.3466 | 8.586e-05%
7400 | Disturbed Land | 24115.2115 | 0.6187%
8100 | Transportation | 29524.6495 | 0.7575%
8200 | Communications | 330.555 | 0.00848%
8300 | Utilities | 9259.3125 | 0.2375%
9500 | Inactive Dairy | 13076.812 | 0.3355%
- | Total | 3897854.8121 | 100%