## Sheet1
MacArthur Agro-Ecology Research Center "Buck Island Ranch"
Component | Reduction | Units
Component A | 424 | kg/yr | Already attenuated based on SFWMD information.
Component B | 710 | kg/yr | 495.58 | attenuated load (kg/yr)
Total | 919.58 | kg/yr
Attenuation Factor (Lower C-38 domain). We never received the actual location from SFWMD, so this is an estimate of the location based on the location of the other Buck Island Ranch. | 0.302
Rafter T Realty, Inc. | Reduction | Units
Component | 101 | kg/yr
Attenuation Factor (Lake Istokpoga domain) | 0.75
Load Reduction | 25.25
Combined Reduction (kg/yr) | 944.83 | kg/yr
Combined Reduction (MT/yr) | 0.94483 | MT/yr
From SFWMD:
1) MacArthur Agro- Ecology Research Center “Buck Island Ranch” located in Highlands County – This project is in addition to the existing Buck Island Ranch Project we have already submitted to FDEP. There are two components to this project.
a. The first is a water storage component over 859 acres of pastureland – estimated retention is 620 acre/feet of water. The nutrient reduction benefit for this component is roughly estimated at 424 kg/yr.
i. Method: In the draft LO BMAP, the existing DWM project on Buck Island Ranch (1573 ac-ft retention) provides an estimated TP project nutrient reduction benefit of 1087 kg/yr, based on measured data. Since the new project will provide 39% of the retention of the existing project and assuming the nutrient reduction benefit is proportional, the nutrient reduction benefit of the new project component is roughly estimated at 424 kg/yr.
b. The second component is a nutrient removal feature extending over 189 acres of pastureland that is estimated to remove 1567 lbs/year (710 kg/yr) of P.
2) Rafter T Realty, Inc. located in Highlands County – This project is a combination of the Rafter T Ranch FRESP project that we have already submitted to FDEP and approximately 1298 acre/feet of new storage over 1,278 acres of pastureland. The estimated nutrient reduction benefit for the new project component is 101 kg/yr.
a. Method: In the draft LO BMAP, the existing Rafter T Ranch project (1,145 ac-ft retention) provides an estimated TP project nutrient reduction benefit of 89.8 kg/yr, based on measured data. Since the new project will provide 113% of the retention of the existing project and assuming the nutrient reduction benefit is proportional, the nutrient reduction benefit of the new project component is roughly estimated at 101 kg/yr.