## Summary
Project Number | Project Name | Project Type | Acres Treated | Sub-Watershd | TP Base Load (kg/yr) | TP Efficiency (%) | TP Reduction (kg/yr) | TN Base Load (kg/yr) | TN Efficiency (%) | TN Reduction (kg/yr)
KS-1 | Education and Outreach | Public education | Not applicable | Upper Kissimmee | 834.1 | 1% | 8.3 | 19987.0848 | 1% | 199.9
KS-2 | Street sweeping - 8,500 mi/yr | Street sweeping | Not applicable | Upper Kissimmee | Not applicable | Not applicable | 100.4059 | Not applicable | Not applicable | 277.6
KS-3 | Lake Tivioli | Wet detention pond | 132.8 | Upper Kissimmee | 10.5 |  | 0 | 120.1748 |  |  | still in design - waiting on more details
KS-4 | Lakefront Park Redevelopment -Swales/Rain Gardens | Dry detention | 14.2 | Upper Kissimmee | 1.5 | 10% | 0.2 | 57.2982 | 10% | 5.7 | TT with 4
KS-5 | Lakefront Park Redevelopment - Baffle Boxes | 2nd generation baffle box | 14.2 | Upper Kissimmee | 1.3 | 15.5% | 0.2 | 51.5982 | 19.05% | 9.8 | TT with 5
KS-6 | Martin Luther King Boulevard Phase III from Thacker Avenue to Dyer Boulevard | Dry detention | 5.5 | Upper Kissimmee | 0.7 | 10% | 0.1 | 12.1016 | 10% | 1.2
[6 empty] | Total Reduction | 109.2059 |  |  | 494.2

## Ineligible projects
Project Number | Project Name | Project Type | Acres Treated | Sub-Watershd | TP Base Load (kg/yr) | TP Efficiency (%) | TP Reduction (kg/yr) | TN Base Load (kg/yr) | TN Efficiency (%) | TN Reduction (kg/yr)
KS-8 | Oak Street Widening West of Main Street to US 192 | Wet detention pond | Not applicable | Upper Kissimmee | 0 | 0% | 0 | 0 | 0% | 0 | no additional treatment provided beyond permit requirements
KS-9 | Expansion of Martin Luther King Boulevard Pond | Wet detention pond | Not applicable | Upper Kissimmee | 0 | 0% | 0 | 0 | 0% | 0 | no additional treatment provided beyond permit requirements
[6 empty] | Total Reduction | 0 |  |  | 0

## Wet detention pond calcs
Oak Street Widening W of Main St to US 192
Basin | Req (ac-ft) | Prov (ac-ft) | PPV Prov | PPV Req | Flow Rate | RT Prov | RT Req
A | 1.48 | 1.83 | 4.02 | 3.25 | 0.16005 | 23.8367 | 25.1575
B | 1.2 | 0.9 | 3.56 | 4.75 | 0.15795
Total | 2.68 | 2.73 | 7.58 | 8 | 0.318
residence time = | (wet pond volume)/(annual runoff)*365
| Provided |  | Required |  | Difference
wet pond volume: | 2.73 | ac-ft/yr | 2.68 | ac-ft/yr
annual runoff: | 0 | ac-ft/yr | 0 | ac-ft/yr
residence time | #DIV/0! | days | #DIV/0! | days
TP efficiency | #DIV/0! |  | #DIV/0! |  | #DIV/0!
TN efficiency | #DIV/0! |  | #DIV/0! |  | #DIV/0! |  | no additional treatment
Expansion of Martin Luther King Boulevard Pond
Req (ac-ft) | Prov (ac-ft)
2.44 | 2.44 | no additional treatment provided beyond permit requirements

## Education TP
OBJECTID_1 | OBJECTID | WMD_LU_Cod | LU_Code | Subwatersh | Basin_Name | AREA_ACRES | Area_Hecta | WAMVersion | WAMName | WAM_LUID | LOPP_num | LOPP_num_D | LU_Code_De | LUID_Descr | Shape_Leng | Shape_Area | Areal_TP | Attenu_TP | TP_Load
1345 | 1285 | 1110 | 1110 | Upper Kissimmee | LAKE TOHOPEKALIGA | 56.9776 | 4.0697 | WAM 10.0 | Upper_K_Base_Ext | 2 | 10 | Urban | Low Density: Fixed Single Family Units | Low Density Residential | 18179.4739 | 2481942.4557 | 0.48649 | 0.783 | 0.42962
1346 | 1286 | 1110 | 1110 | Upper Kissimmee | LAKE TOHOPEKALIGA | 26.8839 | 10.8796 | WAM 10.0 | Upper_K_Base_Ext | 2 | 10 | Urban | Low Density: Fixed Single Family Units | Low Density Residential | 8160.6564 | 1171064.7041 | 0.48649 | 0.783 | 1.1485
1349 | 1289 | 1110 | 1110 | Upper Kissimmee | LAKE TOHOPEKALIGA | 10.4548 | 4.2309 | WAM 10.0 | Upper_K_Base_Ext | 2 | 10 | Urban | Low Density: Fixed Single Family Units | Low Density Residential | 3318.4876 | 455409.9352 | 0.48649 | 0.783 | 0.44665
1350 | 1290 | 1110 | 1110 | Upper Kissimmee | LAKE TOHOPEKALIGA | 29.6179 | 11.986 | WAM 10.0 | Upper_K_Base_Ext | 2 | 10 | Urban | Low Density: Fixed Single Family Units | Low Density Residential | 6354.2348 | 1290155.2809 | 0.48649 | 0.783 | 1.2653
1351 | 1291 | 1110 | 1110 | Upper Kissimmee | LAKE TOHOPEKALIGA | 193.8948 | 4.4544 | WAM 10.0 | Upper_K_Base_Ext | 2 | 10 | Urban | Low Density: Fixed Single Family Units | Low Density Residential | 26738.636 | 8446057.8508 | 0.48649 | 0.783 | 0.47024
1352 | 1292 | 1110 | 1110 | Upper Kissimmee | LAKE TOHOPEKALIGA | 9.586 | 3.8793 | WAM 10.0 | Upper_K_Base_Ext | 2 | 10 | Urban | Low Density: Fixed Single Family Units | Low Density Residential | 2579.8733 | 417565.6317 | 0.48649 | 0.783 | 0.40953
1353 | 1293 | 1110 | 1110 | Upper Kissimmee | LAKE TOHOPEKALIGA | 3.6541 | 1.4788 | WAM 10.0 | Upper_K_Base_Ext | 2 | 10 | Urban | Low Density: Fixed Single Family Units | Low Density Residential | 1862.1201 | 159173.9244 | 0.48649 | 0.783 | 0.15611
1361 | 1311 | 1110 | 1110 | Upper Kissimmee | LAKE TOHOPEKALIGA | 68.398 | 0.073221 | WAM 10.0 | Upper_K_Base_Ext | 2 | 10 | Urban | Low Density: Fixed Single Family Units | Low Density Residential | 12803.0752 | 2979415.321 | 0.48649 | 0.783 | 0.0077298
1525 | 1485 | 1110 | 1110 | Upper Kissimmee | EAST LAKE TOHOPEKALIGA | 354.4404 | 5.3652 | WAM 10.0 | Upper_K_Base_Ext | 2 | 10 | Urban | Low Density: Fixed Single Family Units | Low Density Residential | 24429.2129 | 15439423.6345 | 0.48649 | 0.783 | 0.56639
1573 | 1533 | 1110 | 1110 | Upper Kissimmee | SHINGLE CREEK | 6.596 | 0.30512 | WAM 10.0 | Upper_K_Base_Ext | 2 | 10 | Urban | Low Density: Fixed Single Family Units | Low Density Residential | 2687.7925 | 287320.9997 | 0.48649 | 0.783 | 0.03221
1575 | 1535 | 1110 | 1110 | Upper Kissimmee | SHINGLE CREEK | 10.5752 | 0.49992 | WAM 10.0 | Upper_K_Base_Ext | 2 | 10 | Urban | Low Density: Fixed Single Family Units | Low Density Residential | 3338.8953 | 460657.7775 | 0.48649 | 0.783 | 0.052776
1576 | 1536 | 1110 | 1110 | Upper Kissimmee | SHINGLE CREEK | 25.4965 | 0.30215 | WAM 10.0 | Upper_K_Base_Ext | 2 | 10 | Urban | Low Density: Fixed Single Family Units | Low Density Residential | 7694.9301 | 1110627.3062 | 0.48649 | 0.783 | 0.031898
1729 | 1689 | 1130 | 1130 | Upper Kissimmee | SHINGLE CREEK | 16.2086 | 6.5594 | WAM 10.0 | Upper_K_Base_Ext | 2 | 10 | Urban | Low Density: Mixed Units, Fixed and Mobile Home U* | Low Density Residential | 4314.3906 | 706045.7181 | 0.48649 | 0.783 | 0.69246
2008 | 1979 | 1180 | 1180 | Upper Kissimmee | LAKE TOHOPEKALIGA | 13.3274 | 0.19133 | WAM 10.0 | Upper_K_Base_Ext | 2 | 10 | Urban | Low Density: Rural Residential | Low Density Residential | 3320.1541 | 580542.9317 | 0.48649 | 0.783 | 0.020198
2019 | 1990 | 1180 | 1180 | Upper Kissimmee | LAKE TOHOPEKALIGA | 7.6525 | 0.0080559 | WAM 10.0 | Upper_K_Base_Ext | 2 | 10 | Urban | Low Density: Rural Residential | Low Density Residential | 2576.4496 | 333341.7891 | 0.48649 | 0.783 | 0.00085045
2370 | 2361 | 1180 | 1180 | Upper Kissimmee | SHINGLE CREEK | 5.5815 | 2.2575 | WAM 10.0 | Upper_K_Base_Ext | 2 | 10 | Urban | Low Density: Rural Residential | Low Density Residential | 1980.4102 | 243130.7237 | 0.48649 | 0.783 | 0.23832
2564 | 2555 | 1210 | 1210 | Upper Kissimmee | LAKE TOHOPEKALIGA | 31.4181 | 12.7145 | WAM 10.0 | Upper_K_Base_Ext | 19 | 10 | Urban | Medium Density: Fixed Single Family Units | Medium Density Residential | 5732.2799 | 1368571.3068 | 0.60925 | 0.783 | 1.6809
2567 | 2558 | 1210 | 1210 | Upper Kissimmee | LAKE TOHOPEKALIGA | 729.3414 | 291.538 | WAM 10.0 | Upper_K_Base_Ext | 19 | 10 | Urban | Medium Density: Fixed Single Family Units | Medium Density Residential | 62561.2499 | 31770111.0453 | 0.60925 | 0.783 | 38.5434
2568 | 2559 | 1210 | 1210 | Upper Kissimmee | LAKE TOHOPEKALIGA | 7.7723 | 3.1315 | WAM 10.0 | Upper_K_Base_Ext | 19 | 10 | Urban | Medium Density: Fixed Single Family Units | Medium Density Residential | 2348.4541 | 338561.6142 | 0.60925 | 0.783 | 0.41401
2571 | 2562 | 1210 | 1210 | Upper Kissimmee | LAKE TOHOPEKALIGA | 102.9614 | 14.3761 | WAM 10.0 | Upper_K_Base_Ext | 19 | 10 | Urban | Medium Density: Fixed Single Family Units | Medium Density Residential | 14491.7937 | 4484997.7397 | 0.60925 | 0.783 | 1.9006
2575 | 2566 | 1210 | 1210 | Upper Kissimmee | LAKE TOHOPEKALIGA | 11.2811 | 1.4902 | WAM 10.0 | Upper_K_Base_Ext | 19 | 10 | Urban | Medium Density: Fixed Single Family Units | Medium Density Residential | 3053.6056 | 491404.2861 | 0.60925 | 0.783 | 0.19701
2576 | 2567 | 1210 | 1210 | Upper Kissimmee | LAKE TOHOPEKALIGA | 158.0771 | 63.9718 | WAM 10.0 | Upper_K_Base_Ext | 19 | 10 | Urban | Medium Density: Fixed Single Family Units | Medium Density Residential | 18273.1253 | 6885840.2919 | 0.60925 | 0.783 | 8.4575
2577 | 2568 | 1210 | 1210 | Upper Kissimmee | LAKE TOHOPEKALIGA | 494.5916 | 186.287 | WAM 10.0 | Upper_K_Base_Ext | 19 | 10 | Urban | Medium Density: Fixed Single Family Units | Medium Density Residential | 91910.4627 | 21544409.5633 | 0.60925 | 0.783 | 24.6285
2578 | 2569 | 1210 | 1210 | Upper Kissimmee | LAKE TOHOPEKALIGA | 226.7431 | 54.2848 | WAM 10.0 | Upper_K_Base_Ext | 19 | 10 | Urban | Medium Density: Fixed Single Family Units | Medium Density Residential | 18391.3281 | 9876931.1824 | 0.60925 | 0.783 | 7.1768
2579 | 2570 | 1210 | 1210 | Upper Kissimmee | LAKE TOHOPEKALIGA | 22.2392 | 8.9999 | WAM 10.0 | Upper_K_Base_Ext | 19 | 10 | Urban | Medium Density: Fixed Single Family Units | Medium Density Residential | 4046.5731 | 968740.2983 | 0.60925 | 0.783 | 1.1899
2580 | 2571 | 1210 | 1210 | Upper Kissimmee | LAKE TOHOPEKALIGA | 9.7114 | 3.9301 | WAM 10.0 | Upper_K_Base_Ext | 19 | 10 | Urban | Medium Density: Fixed Single Family Units | Medium Density Residential | 2989.4484 | 423028.978 | 0.60925 | 0.783 | 0.51958
2581 | 2572 | 1210 | 1210 | Upper Kissimmee | LAKE TOHOPEKALIGA | 16.2521 | 6.577 | WAM 10.0 | Upper_K_Base_Ext | 19 | 10 | Urban | Medium Density: Fixed Single Family Units | Medium Density Residential | 4308.1177 | 707942.3602 | 0.60925 | 0.783 | 0.86953
2582 | 2573 | 1210 | 1210 | Upper Kissimmee | LAKE TOHOPEKALIGA | 15.2701 | 6.1796 | WAM 10.0 | Upper_K_Base_Ext | 19 | 10 | Urban | Medium Density: Fixed Single Family Units | Medium Density Residential | 3930.139 | 665166.1189 | 0.60925 | 0.783 | 0.81699
2584 | 2575 | 1210 | 1210 | Upper Kissimmee | LAKE TOHOPEKALIGA | 213.4095 | 86.3641 | WAM 10.0 | Upper_K_Base_Ext | 19 | 10 | Urban | Medium Density: Fixed Single Family Units | Medium Density Residential | 15805.9272 | 9296118.4232 | 0.60925 | 0.783 | 11.4179
2585 | 2576 | 1210 | 1210 | Upper Kissimmee | LAKE TOHOPEKALIGA | 3.8263 | 1.5484 | WAM 10.0 | Upper_K_Base_Ext | 19 | 10 | Urban | Medium Density: Fixed Single Family Units | Medium Density Residential | 2413.9849 | 166672.2164 | 0.60925 | 0.783 | 0.20471
2586 | 2577 | 1210 | 1210 | Upper Kissimmee | LAKE TOHOPEKALIGA | 56.6508 | 22.9259 | WAM 10.0 | Upper_K_Base_Ext | 19 | 10 | Urban | Medium Density: Fixed Single Family Units | Medium Density Residential | 11822.9679 | 2467708.9683 | 0.60925 | 0.783 | 3.031
2587 | 2578 | 1210 | 1210 | Upper Kissimmee | LAKE TOHOPEKALIGA | 39.1937 | 0.67586 | WAM 10.0 | Upper_K_Base_Ext | 19 | 10 | Urban | Medium Density: Fixed Single Family Units | Medium Density Residential | 6662.7038 | 1707275.7297 | 0.60925 | 0.783 | 0.089353
2589 | 2580 | 1210 | 1210 | Upper Kissimmee | LAKE TOHOPEKALIGA | 6.794 | 2.7494 | WAM 10.0 | Upper_K_Base_Ext | 19 | 10 | Urban | Medium Density: Fixed Single Family Units | Medium Density Residential | 3194.6196 | 295945.0656 | 0.60925 | 0.783 | 0.36349
2590 | 2581 | 1210 | 1210 | Upper Kissimmee | LAKE TOHOPEKALIGA | 281.3335 | 113.852 | WAM 10.0 | Upper_K_Base_Ext | 19 | 10 | Urban | Medium Density: Fixed Single Family Units | Medium Density Residential | 33058.3391 | 12254887.4244 | 0.60925 | 0.783 | 15.052
2591 | 2582 | 1210 | 1210 | Upper Kissimmee | LAKE TOHOPEKALIGA | 49.419 | 19.9992 | WAM 10.0 | Upper_K_Base_Ext | 19 | 10 | Urban | Medium Density: Fixed Single Family Units | Medium Density Residential | 8681.1493 | 2152689.9809 | 0.60925 | 0.783 | 2.644
2592 | 2583 | 1210 | 1210 | Upper Kissimmee | LAKE TOHOPEKALIGA | 89.0983 | 16.5608 | WAM 10.0 | Upper_K_Base_Ext | 19 | 10 | Urban | Medium Density: Fixed Single Family Units | Medium Density Residential | 11108.9195 | 3881122.2405 | 0.60925 | 0.783 | 2.1895
2593 | 2584 | 1210 | 1210 | Upper Kissimmee | LAKE TOHOPEKALIGA | 45.1672 | 16.8373 | WAM 10.0 | Upper_K_Base_Ext | 19 | 10 | Urban | Medium Density: Fixed Single Family Units | Medium Density Residential | 7096.4629 | 1967483.2911 | 0.60925 | 0.783 | 2.226
2597 | 2588 | 1210 | 1210 | Upper Kissimmee | LAKE TOHOPEKALIGA | 91.8198 | 36.0669 | WAM 10.0 | Upper_K_Base_Ext | 19 | 10 | Urban | Medium Density: Fixed Single Family Units | Medium Density Residential | 12093.51 | 3999672.0991 | 0.60925 | 0.783 | 4.7683
2598 | 2589 | 1210 | 1210 | Upper Kissimmee | LAKE TOHOPEKALIGA | 9.8505 | 3.9864 | WAM 10.0 | Upper_K_Base_Ext | 19 | 10 | Urban | Medium Density: Fixed Single Family Units | Medium Density Residential | 2620.5775 | 429089.3553 | 0.60925 | 0.783 | 0.52703
2601 | 2592 | 1210 | 1210 | Upper Kissimmee | LAKE TOHOPEKALIGA | 24.7378 | 10.0111 | WAM 10.0 | Upper_K_Base_Ext | 19 | 10 | Urban | Medium Density: Fixed Single Family Units | Medium Density Residential | 4862.9807 | 1077580.2397 | 0.60925 | 0.783 | 1.3235
2602 | 2593 | 1210 | 1210 | Upper Kissimmee | LAKE TOHOPEKALIGA | 22.8145 | 9.2327 | WAM 10.0 | Upper_K_Base_Ext | 19 | 10 | Urban | Medium Density: Fixed Single Family Units | Medium Density Residential | 5049.8738 | 993800.5151 | 0.60925 | 0.783 | 1.2206
2603 | 2594 | 1210 | 1210 | Upper Kissimmee | LAKE TOHOPEKALIGA | 17.9515 | 1.4115 | WAM 10.0 | Upper_K_Base_Ext | 19 | 10 | Urban | Medium Density: Fixed Single Family Units | Medium Density Residential | 5799.0295 | 781965.7233 | 0.60925 | 0.783 | 0.18662
2604 | 2595 | 1210 | 1210 | Upper Kissimmee | LAKE TOHOPEKALIGA | 12.0852 | 0.07291 | WAM 10.0 | Upper_K_Base_Ext | 19 | 10 | Urban | Medium Density: Fixed Single Family Units | Medium Density Residential | 4207.1475 | 526429.3671 | 0.60925 | 0.783 | 0.0096393
2607 | 2598 | 1210 | 1210 | Upper Kissimmee | LAKE TOHOPEKALIGA | 60.5096 | 24.4875 | WAM 10.0 | Upper_K_Base_Ext | 19 | 10 | Urban | Medium Density: Fixed Single Family Units | Medium Density Residential | 11342.2572 | 2635798.6385 | 0.60925 | 0.783 | 3.2374
2611 | 2602 | 1210 | 1210 | Upper Kissimmee | LAKE TOHOPEKALIGA | 35.0799 | 0.00038157 | WAM 10.0 | Upper_K_Base_Ext | 19 | 10 | Urban | Medium Density: Fixed Single Family Units | Medium Density Residential | 10478.6194 | 1528079.6773 | 0.60925 | 0.783 | 5.0446e-05
2612 | 2603 | 1210 | 1210 | Upper Kissimmee | LAKE TOHOPEKALIGA | 25.2572 | 0.39846 | WAM 10.0 | Upper_K_Base_Ext | 19 | 10 | Urban | Medium Density: Fixed Single Family Units | Medium Density Residential | 10898.1643 | 1100205.2505 | 0.60925 | 0.783 | 0.052679
2615 | 2606 | 1210 | 1210 | Upper Kissimmee | LAKE TOHOPEKALIGA | 19.1775 | 7.7584 | WAM 10.0 | Upper_K_Base_Ext | 19 | 10 | Urban | Medium Density: Fixed Single Family Units | Medium Density Residential | 5720.9447 | 835372.769 | 0.60925 | 0.783 | 1.0257
2616 | 2607 | 1210 | 1210 | Upper Kissimmee | LAKE TOHOPEKALIGA | 295.0523 | 41.1455 | WAM 10.0 | Upper_K_Base_Ext | 19 | 10 | Urban | Medium Density: Fixed Single Family Units | Medium Density Residential | 57708.3811 | 12852476.5822 | 0.60925 | 0.783 | 5.4397
2913 | 2841 | 1210 | 1210 | Upper Kissimmee | EAST LAKE TOHOPEKALIGA | 1766.356 | 0.65852 | WAM 10.0 | Upper_K_Base_Ext | 19 | 10 | Urban | Medium Density: Fixed Single Family Units | Medium Density Residential | 191496.8784 | 76942465.3605 | 0.60925 | 0.783 | 0.087061
2924 | 2852 | 1210 | 1210 | Upper Kissimmee | EAST LAKE TOHOPEKALIGA | 0.47484 | 0.19216 | WAM 10.0 | Upper_K_Base_Ext | 19 | 10 | Urban | Medium Density: Fixed Single Family Units | Medium Density Residential | 1627.0278 | 20684.1546 | 0.60925 | 0.783 | 0.025405
3017 | 2945 | 1210 | 1210 | Upper Kissimmee | SHINGLE CREEK | 418.6087 | 38.4585 | WAM 10.0 | Upper_K_Base_Ext | 19 | 10 | Urban | Medium Density: Fixed Single Family Units | Medium Density Residential | 57357.4875 | 18234594.8722 | 0.60925 | 0.783 | 5.0845
3021 | 2949 | 1210 | 1210 | Upper Kissimmee | SHINGLE CREEK | 178.4805 | 72.2288 | WAM 10.0 | Upper_K_Base_Ext | 19 | 10 | Urban | Medium Density: Fixed Single Family Units | Medium Density Residential | 25437.3119 | 7774610.8925 | 0.60925 | 0.783 | 9.5492
3022 | 2950 | 1210 | 1210 | Upper Kissimmee | SHINGLE CREEK | 108.2183 | 43.7946 | WAM 10.0 | Upper_K_Base_Ext | 19 | 10 | Urban | Medium Density: Fixed Single Family Units | Medium Density Residential | 16153.3463 | 4713988.4818 | 0.60925 | 0.783 | 5.79
3024 | 2952 | 1210 | 1210 | Upper Kissimmee | SHINGLE CREEK | 30.1451 | 0.61851 | WAM 10.0 | Upper_K_Base_Ext | 19 | 10 | Urban | Medium Density: Fixed Single Family Units | Medium Density Residential | 6899.1312 | 1313120.3141 | 0.60925 | 0.783 | 0.081772
3025 | 2953 | 1210 | 1210 | Upper Kissimmee | SHINGLE CREEK | 12.3283 | 4.9891 | WAM 10.0 | Upper_K_Base_Ext | 19 | 10 | Urban | Medium Density: Fixed Single Family Units | Medium Density Residential | 3916.2885 | 537018.7355 | 0.60925 | 0.783 | 0.65959
3026 | 2954 | 1210 | 1210 | Upper Kissimmee | SHINGLE CREEK | 74.4258 | 30.1192 | WAM 10.0 | Upper_K_Base_Ext | 19 | 10 | Urban | Medium Density: Fixed Single Family Units | Medium Density Residential | 15216.4532 | 3241987.4372 | 0.60925 | 0.783 | 3.982
3027 | 2955 | 1210 | 1210 | Upper Kissimmee | SHINGLE CREEK | 148.9108 | 11.7341 | WAM 10.0 | Upper_K_Base_Ext | 19 | 10 | Urban | Medium Density: Fixed Single Family Units | Medium Density Residential | 22333.2373 | 6486556.3569 | 0.60925 | 0.783 | 1.5513
3147 | 3075 | 1220 | 1220 | Upper Kissimmee | LAKE TOHOPEKALIGA | 88.3771 | 1.667 | WAM 10.0 | Upper_K_Base_Ext | 19 | 10 | Urban | Medium Density: Mobile Home Units | Medium Density Residential | 11354.5627 | 3849707.5581 | 0.60925 | 0.783 | 0.2204
3181 | 3109 | 1220 | 1220 | Upper Kissimmee | SHINGLE CREEK | 6.0693 | 0.31325 | WAM 10.0 | Upper_K_Base_Ext | 19 | 10 | Urban | Medium Density: Mobile Home Units | Medium Density Residential | 2565.4504 | 264379.3074 | 0.60925 | 0.783 | 0.041414
2710 | 3156 | 1230 | 1230 | Upper Kissimmee | LAKE TOHOPEKALIGA | 140.0259 | 0.27827 | WAM 10.0 | Upper_K_Base_Ext | 19 | 10 | Urban | Medium Density: Mixed Units, Fixed and Mobile Hom* | Medium Density Residential | 15833.0649 | 6099526.1133 | 0.60925 | 0.783 | 0.036789
2711 | 3157 | 1230 | 1230 | Upper Kissimmee | LAKE TOHOPEKALIGA | 32.9497 | 1.3184 | WAM 10.0 | Upper_K_Base_Ext | 19 | 10 | Urban | Medium Density: Mixed Units, Fixed and Mobile Hom* | Medium Density Residential | 6814.9523 | 1435289.2281 | 0.60925 | 0.783 | 0.1743
2714 | 3160 | 1230 | 1230 | Upper Kissimmee | LAKE TOHOPEKALIGA | 6.4292 | 1.1549 | WAM 10.0 | Upper_K_Base_Ext | 19 | 10 | Urban | Medium Density: Mixed Units, Fixed and Mobile Hom* | Medium Density Residential | 2366.7273 | 280053.8461 | 0.60925 | 0.783 | 0.15269
3246 | 3183 | 1230 | 1230 | Upper Kissimmee | SHINGLE CREEK | 14.5377 | 1.0741 | WAM 10.0 | Upper_K_Base_Ext | 19 | 10 | Urban | Medium Density: Mixed Units, Fixed and Mobile Hom* | Medium Density Residential | 5521.9419 | 633262.8566 | 0.60925 | 0.783 | 0.142
3266 | 3203 | 1290 | 1290 | Upper Kissimmee | LAKE TOHOPEKALIGA | 7.8446 | 3.1746 | WAM 10.0 | Upper_K_Base_Ext | 19 | 10 | Urban | Medium Density: Under construction | Medium Density Residential | 2563.9324 | 341710.6617 | 0.60925 | 0.783 | 0.41971
3268 | 3205 | 1290 | 1290 | Upper Kissimmee | LAKE TOHOPEKALIGA | 141.6782 | 56.9701 | WAM 10.0 | Upper_K_Base_Ext | 19 | 10 | Urban | Medium Density: Under construction | Medium Density Residential | 20745.4339 | 6171504.2271 | 0.60925 | 0.783 | 7.5318
3352 | 3289 | 1290 | 1290 | Upper Kissimmee | EAST LAKE TOHOPEKALIGA | 17.185 | 3.9925e-05 | WAM 10.0 | Upper_K_Base_Ext | 19 | 10 | Urban | Medium Density: Under construction | Medium Density Residential | 4625.7548 | 748579.8408 | 0.60925 | 0.783 | 5.2784e-06
3361 | 3298 | 1290 | 1290 | Upper Kissimmee | SHINGLE CREEK | 104.4322 | 42.2624 | WAM 10.0 | Upper_K_Base_Ext | 19 | 10 | Urban | Medium Density: Under construction | Medium Density Residential | 15892.4205 | 4549067.0359 | 0.60925 | 0.783 | 5.5874
3377 | 3314 | 1310 | 1310 | Upper Kissimmee | LAKE TOHOPEKALIGA | 6.3519 | 2.5705 | WAM 10.0 | Upper_K_Base_Ext | 20 | 10 | Urban | High Density: Fixed Single Family Units | High Density Residential | 2891.7879 | 276690.6611 | 0.81161 | 0.783 | 0.45272
3378 | 3315 | 1310 | 1310 | Upper Kissimmee | LAKE TOHOPEKALIGA | 22.7944 | 9.2246 | WAM 10.0 | Upper_K_Base_Ext | 20 | 10 | Urban | High Density: Fixed Single Family Units | High Density Residential | 5117.6935 | 992923.5942 | 0.81161 | 0.783 | 1.6246
3379 | 3316 | 1310 | 1310 | Upper Kissimmee | LAKE TOHOPEKALIGA | 35.1052 | 14.2066 | WAM 10.0 | Upper_K_Base_Ext | 20 | 10 | Urban | High Density: Fixed Single Family Units | High Density Residential | 5985.7533 | 1529180.4086 | 0.81161 | 0.783 | 2.5021
3381 | 3318 | 1310 | 1310 | Upper Kissimmee | LAKE TOHOPEKALIGA | 24.2079 | 9.1246 | WAM 10.0 | Upper_K_Base_Ext | 20 | 10 | Urban | High Density: Fixed Single Family Units | High Density Residential | 4788.4858 | 1054497.9452 | 0.81161 | 0.783 | 1.607
3382 | 3319 | 1310 | 1310 | Upper Kissimmee | LAKE TOHOPEKALIGA | 19.6215 | 7.9406 | WAM 10.0 | Upper_K_Base_Ext | 20 | 10 | Urban | High Density: Fixed Single Family Units | High Density Residential | 4168.5258 | 854713.4938 | 0.81161 | 0.783 | 1.3985
3438 | 3375 | 1310 | 1310 | Upper Kissimmee | SHINGLE CREEK | 17.45 | 0.020753 | WAM 10.0 | Upper_K_Base_Ext | 20 | 10 | Urban | High Density: Fixed Single Family Units | High Density Residential | 4882.0485 | 760123.7627 | 0.81161 | 0.783 | 0.0036551
3439 | 3376 | 1310 | 1310 | Upper Kissimmee | SHINGLE CREEK | 40.2008 | 0.076677 | WAM 10.0 | Upper_K_Base_Ext | 20 | 10 | Urban | High Density: Fixed Single Family Units | High Density Residential | 9778.357 | 1751147.8247 | 0.81161 | 0.783 | 0.013504
3440 | 3377 | 1310 | 1310 | Upper Kissimmee | SHINGLE CREEK | 15.838 | 6.4095 | WAM 10.0 | Upper_K_Base_Ext | 20 | 10 | Urban | High Density: Fixed Single Family Units | High Density Residential | 4272.9848 | 689905.4012 | 0.81161 | 0.783 | 1.1288
3442 | 3379 | 1310 | 1310 | Upper Kissimmee | SHINGLE CREEK | 31.2525 | 12.6475 | WAM 10.0 | Upper_K_Base_Ext | 20 | 10 | Urban | High Density: Fixed Single Family Units | High Density Residential | 4842.2318 | 1361360.4516 | 0.81161 | 0.783 | 2.2275
3443 | 3380 | 1310 | 1310 | Upper Kissimmee | SHINGLE CREEK | 165.7845 | 67.0909 | WAM 10.0 | Upper_K_Base_Ext | 20 | 10 | Urban | High Density: Fixed Single Family Units | High Density Residential | 35181.4001 | 7221571.5145 | 0.81161 | 0.783 | 11.816
3476 | 3413 | 1320 | 1320 | Upper Kissimmee | LAKE TOHOPEKALIGA | 26.1582 | 2.2915 | WAM 10.0 | Upper_K_Base_Ext | 20 | 10 | Urban | High Density: Mobile Home Units | High Density Residential | 4968.0271 | 1139450.0876 | 0.81161 | 0.783 | 0.40357
3477 | 3414 | 1320 | 1320 | Upper Kissimmee | LAKE TOHOPEKALIGA | 32.2906 | 13.0676 | WAM 10.0 | Upper_K_Base_Ext | 20 | 10 | Urban | High Density: Mobile Home Units | High Density Residential | 5216.3052 | 1406580.3568 | 0.81161 | 0.783 | 2.3015
3478 | 3415 | 1320 | 1320 | Upper Kissimmee | LAKE TOHOPEKALIGA | 8.2005 | 3.3186 | WAM 10.0 | Upper_K_Base_Ext | 20 | 10 | Urban | High Density: Mobile Home Units | High Density Residential | 2817.2885 | 357212.4083 | 0.81161 | 0.783 | 0.58447
3479 | 3416 | 1320 | 1320 | Upper Kissimmee | LAKE TOHOPEKALIGA | 18.0114 | 0.12159 | WAM 10.0 | Upper_K_Base_Ext | 20 | 10 | Urban | High Density: Mobile Home Units | High Density Residential | 4568.2226 | 784575.9273 | 0.81161 | 0.783 | 0.021414
3480 | 3417 | 1320 | 1320 | Upper Kissimmee | LAKE TOHOPEKALIGA | 7.1187 | 2.8808 | WAM 10.0 | Upper_K_Base_Ext | 20 | 10 | Urban | High Density: Mobile Home Units | High Density Residential | 2248.5483 | 310089.1113 | 0.81161 | 0.783 | 0.50737
3481 | 3418 | 1320 | 1320 | Upper Kissimmee | LAKE TOHOPEKALIGA | 43.3338 | 17.4669 | WAM 10.0 | Upper_K_Base_Ext | 20 | 10 | Urban | High Density: Mobile Home Units | High Density Residential | 5728.2758 | 1887621.393 | 0.81161 | 0.783 | 3.0763
3526 | 3463 | 1320 | 1320 | Upper Kissimmee | SHINGLE CREEK | 6.6912 | 0.37202 | WAM 10.0 | Upper_K_Base_Ext | 20 | 10 | Urban | High Density: Mobile Home Units | High Density Residential | 2164.1012 | 291467.6107 | 0.81161 | 0.783 | 0.06552
3555 | 3502 | 1330 | 1330 | Upper Kissimmee | LAKE TOHOPEKALIGA | 2.4377 | 0.98649 | WAM 10.0 | Upper_K_Base_Ext | 21 | 10 | Urban | Multiple Dwelling Units, Low Rise | Multiple Dwelling Units | 1817.3455 | 106184.0599 | 1.2503 | 0.783 | 0.26765
3556 | 3503 | 1330 | 1330 | Upper Kissimmee | LAKE TOHOPEKALIGA | 31.3552 | 12.6891 | WAM 10.0 | Upper_K_Base_Ext | 21 | 10 | Urban | Multiple Dwelling Units, Low Rise | Multiple Dwelling Units | 4869.3153 | 1365834.6313 | 1.2503 | 0.783 | 3.4428
3557 | 3504 | 1330 | 1330 | Upper Kissimmee | LAKE TOHOPEKALIGA | 7.2922 | 2.9373 | WAM 10.0 | Upper_K_Base_Ext | 21 | 10 | Urban | Multiple Dwelling Units, Low Rise | Multiple Dwelling Units | 3082.3931 | 317646.4625 | 1.2503 | 0.783 | 0.79695
3558 | 3505 | 1330 | 1330 | Upper Kissimmee | LAKE TOHOPEKALIGA | 38.442 | 15.557 | WAM 10.0 | Upper_K_Base_Ext | 21 | 10 | Urban | Multiple Dwelling Units, Low Rise | Multiple Dwelling Units | 6043.1337 | 1674532.0607 | 1.2503 | 0.783 | 4.2209
3559 | 3506 | 1330 | 1330 | Upper Kissimmee | LAKE TOHOPEKALIGA | 11.3886 | 4.6088 | WAM 10.0 | Upper_K_Base_Ext | 21 | 10 | Urban | Multiple Dwelling Units, Low Rise | Multiple Dwelling Units | 3540.206 | 496087.5564 | 1.2503 | 0.783 | 1.2505
3560 | 3507 | 1330 | 1330 | Upper Kissimmee | LAKE TOHOPEKALIGA | 0.80333 | 0.1321 | WAM 10.0 | Upper_K_Base_Ext | 21 | 10 | Urban | Multiple Dwelling Units, Low Rise | Multiple Dwelling Units | 1719.9591 | 34993.1198 | 1.2503 | 0.783 | 0.035841
3561 | 3508 | 1330 | 1330 | Upper Kissimmee | LAKE TOHOPEKALIGA | 0.99508 | 0.4027 | WAM 10.0 | Upper_K_Base_Ext | 21 | 10 | Urban | Multiple Dwelling Units, Low Rise | Multiple Dwelling Units | 1130.6828 | 43345.5272 | 1.2503 | 0.783 | 0.10926
3562 | 3509 | 1330 | 1330 | Upper Kissimmee | LAKE TOHOPEKALIGA | 269.5602 | 109.088 | WAM 10.0 | Upper_K_Base_Ext | 21 | 10 | Urban | Multiple Dwelling Units, Low Rise | Multiple Dwelling Units | 37173.9651 | 11742040.1799 | 1.2503 | 0.783 | 29.5976
3563 | 3510 | 1330 | 1330 | Upper Kissimmee | LAKE TOHOPEKALIGA | 33.146 | 13.4138 | WAM 10.0 | Upper_K_Base_Ext | 21 | 10 | Urban | Multiple Dwelling Units, Low Rise | Multiple Dwelling Units | 6742.2861 | 1443838.384 | 1.2503 | 0.783 | 3.6394
3564 | 3511 | 1330 | 1330 | Upper Kissimmee | LAKE TOHOPEKALIGA | 97.5176 | 39.4641 | WAM 10.0 | Upper_K_Base_Ext | 21 | 10 | Urban | Multiple Dwelling Units, Low Rise | Multiple Dwelling Units | 12823.2678 | 4247864.6275 | 1.2503 | 0.783 | 10.7074
3565 | 3512 | 1330 | 1330 | Upper Kissimmee | LAKE TOHOPEKALIGA | 14.0133 | 5.671 | WAM 10.0 | Upper_K_Base_Ext | 21 | 10 | Urban | Multiple Dwelling Units, Low Rise | Multiple Dwelling Units | 3292.527 | 610420.6166 | 1.2503 | 0.783 | 1.5386
3566 | 3513 | 1330 | 1330 | Upper Kissimmee | LAKE TOHOPEKALIGA | 11.9475 | 4.835 | WAM 10.0 | Upper_K_Base_Ext | 21 | 10 | Urban | Multiple Dwelling Units, Low Rise | Multiple Dwelling Units | 3305.6756 | 520431.3002 | 1.2503 | 0.783 | 1.3118
3567 | 3514 | 1330 | 1330 | Upper Kissimmee | LAKE TOHOPEKALIGA | 4.8331 | 1.9559 | WAM 10.0 | Upper_K_Base_Ext | 21 | 10 | Urban | Multiple Dwelling Units, Low Rise | Multiple Dwelling Units | 1972.0397 | 210528.6426 | 1.2503 | 0.783 | 0.53067
3568 | 3515 | 1330 | 1330 | Upper Kissimmee | LAKE TOHOPEKALIGA | 11.5565 | 4.6768 | WAM 10.0 | Upper_K_Base_Ext | 21 | 10 | Urban | Multiple Dwelling Units, Low Rise | Multiple Dwelling Units | 4542.4292 | 503400.2855 | 1.2503 | 0.783 | 1.2689
3569 | 3516 | 1330 | 1330 | Upper Kissimmee | LAKE TOHOPEKALIGA | 8.5873 | 3.4752 | WAM 10.0 | Upper_K_Base_Ext | 21 | 10 | Urban | Multiple Dwelling Units, Low Rise | Multiple Dwelling Units | 2922.0818 | 374060.6632 | 1.2503 | 0.783 | 0.94287
3572 | 3519 | 1330 | 1330 | Upper Kissimmee | LAKE TOHOPEKALIGA | 12.01 | 4.8603 | WAM 10.0 | Upper_K_Base_Ext | 21 | 10 | Urban | Multiple Dwelling Units, Low Rise | Multiple Dwelling Units | 3199.003 | 523156.274 | 1.2503 | 0.783 | 1.3187
3573 | 3520 | 1330 | 1330 | Upper Kissimmee | LAKE TOHOPEKALIGA | 49.0203 | 19.8379 | WAM 10.0 | Upper_K_Base_Ext | 21 | 10 | Urban | Multiple Dwelling Units, Low Rise | Multiple Dwelling Units | 6414.7512 | 2135322.2884 | 1.2503 | 0.783 | 5.3824
3574 | 3521 | 1330 | 1330 | Upper Kissimmee | LAKE TOHOPEKALIGA | 3.4354 | 1.3902 | WAM 10.0 | Upper_K_Base_Ext | 21 | 10 | Urban | Multiple Dwelling Units, Low Rise | Multiple Dwelling Units | 2038.0953 | 149644.0389 | 1.2503 | 0.783 | 0.3772
3575 | 3522 | 1330 | 1330 | Upper Kissimmee | LAKE TOHOPEKALIGA | 12.7387 | 0.46735 | WAM 10.0 | Upper_K_Base_Ext | 21 | 10 | Urban | Multiple Dwelling Units, Low Rise | Multiple Dwelling Units | 3164.5501 | 554899.9342 | 1.2503 | 0.783 | 0.1268
3576 | 3523 | 1330 | 1330 | Upper Kissimmee | LAKE TOHOPEKALIGA | 32.2183 | 13.0383 | WAM 10.0 | Upper_K_Base_Ext | 21 | 10 | Urban | Multiple Dwelling Units, Low Rise | Multiple Dwelling Units | 7048.8043 | 1403428.955 | 1.2503 | 0.783 | 3.5375
3577 | 3524 | 1330 | 1330 | Upper Kissimmee | LAKE TOHOPEKALIGA | 13.1552 | 4.8365 | WAM 10.0 | Upper_K_Base_Ext | 21 | 10 | Urban | Multiple Dwelling Units, Low Rise | Multiple Dwelling Units | 3082.8532 | 573038.7272 | 1.2503 | 0.783 | 1.3122
3580 | 3527 | 1330 | 1330 | Upper Kissimmee | LAKE TOHOPEKALIGA | 3.7238 | 1.507 | WAM 10.0 | Upper_K_Base_Ext | 21 | 10 | Urban | Multiple Dwelling Units, Low Rise | Multiple Dwelling Units | 1642.5454 | 162208.563 | 1.2503 | 0.783 | 0.40887
3581 | 3528 | 1330 | 1330 | Upper Kissimmee | LAKE TOHOPEKALIGA | 7.8264 | 3.1168 | WAM 10.0 | Upper_K_Base_Ext | 21 | 10 | Urban | Multiple Dwelling Units, Low Rise | Multiple Dwelling Units | 2855.8433 | 340918.4063 | 1.2503 | 0.783 | 0.84565
3585 | 3532 | 1330 | 1330 | Upper Kissimmee | LAKE TOHOPEKALIGA | 11.4211 | 0.41234 | WAM 10.0 | Upper_K_Base_Ext | 21 | 10 | Urban | Multiple Dwelling Units, Low Rise | Multiple Dwelling Units | 3079.9499 | 497503.3386 | 1.2503 | 0.783 | 0.11188
3697 | 3654 | 1330 | 1330 | Upper Kissimmee | EAST LAKE TOHOPEKALIGA | 157.0136 | 0.1799 | WAM 10.0 | Upper_K_Base_Ext | 21 | 10 | Urban | Multiple Dwelling Units, Low Rise | Multiple Dwelling Units | 19569.1899 | 6839512.0702 | 1.2503 | 0.783 | 0.048811
3764 | 3721 | 1330 | 1330 | Upper Kissimmee | SHINGLE CREEK | 92.8587 | 37.5787 | WAM 10.0 | Upper_K_Base_Ext | 21 | 10 | Urban | Multiple Dwelling Units, Low Rise | Multiple Dwelling Units | 14950.7654 | 4044923.8524 | 1.2503 | 0.783 | 10.1958
3767 | 3724 | 1330 | 1330 | Upper Kissimmee | SHINGLE CREEK | 11.8869 | 0.41614 | WAM 10.0 | Upper_K_Base_Ext | 21 | 10 | Urban | Multiple Dwelling Units, Low Rise | Multiple Dwelling Units | 3241.9664 | 517795.2278 | 1.2503 | 0.783 | 0.11291
3771 | 3728 | 1330 | 1330 | Upper Kissimmee | SHINGLE CREEK | 9.6362 | 3.8997 | WAM 10.0 | Upper_K_Base_Ext | 21 | 10 | Urban | Multiple Dwelling Units, Low Rise | Multiple Dwelling Units | 2659.1775 | 419753.8526 | 1.2503 | 0.783 | 1.0581
3773 | 3730 | 1330 | 1330 | Upper Kissimmee | SHINGLE CREEK | 22.8389 | 9.2426 | WAM 10.0 | Upper_K_Base_Ext | 21 | 10 | Urban | Multiple Dwelling Units, Low Rise | Multiple Dwelling Units | 4320.5173 | 994862.2593 | 1.2503 | 0.783 | 2.5077
3774 | 3731 | 1330 | 1330 | Upper Kissimmee | SHINGLE CREEK | 17.0941 | 6.9177 | WAM 10.0 | Upper_K_Base_Ext | 21 | 10 | Urban | Multiple Dwelling Units, Low Rise | Multiple Dwelling Units | 3358.561 | 744617.9515 | 1.2503 | 0.783 | 1.8769
3776 | 3733 | 1330 | 1330 | Upper Kissimmee | SHINGLE CREEK | 104.4652 | 42.2757 | WAM 10.0 | Upper_K_Base_Ext | 21 | 10 | Urban | Multiple Dwelling Units, Low Rise | Multiple Dwelling Units | 18855.6224 | 4550503.7869 | 1.2503 | 0.783 | 11.4702
3778 | 3735 | 1330 | 1330 | Upper Kissimmee | SHINGLE CREEK | 19.9404 | 3.9099 | WAM 10.0 | Upper_K_Base_Ext | 21 | 10 | Urban | Multiple Dwelling Units, Low Rise | Multiple Dwelling Units | 4809.9681 | 868604.2995 | 1.2503 | 0.783 | 1.0608
3779 | 3736 | 1330 | 1330 | Upper Kissimmee | SHINGLE CREEK | 20.0496 | 8.1138 | WAM 10.0 | Upper_K_Base_Ext | 21 | 10 | Urban | Multiple Dwelling Units, Low Rise | Multiple Dwelling Units | 4483.3946 | 873359.2176 | 1.2503 | 0.783 | 2.2014
3780 | 3737 | 1330 | 1330 | Upper Kissimmee | SHINGLE CREEK | 3.9591 | 1.6022 | WAM 10.0 | Upper_K_Base_Ext | 21 | 10 | Urban | Multiple Dwelling Units, Low Rise | Multiple Dwelling Units | 1800.7027 | 172458.011 | 1.2503 | 0.783 | 0.4347
3781 | 3738 | 1330 | 1330 | Upper Kissimmee | SHINGLE CREEK | 9.0803 | 3.6747 | WAM 10.0 | Upper_K_Base_Ext | 21 | 10 | Urban | Multiple Dwelling Units, Low Rise | Multiple Dwelling Units | 2682.1506 | 395540.0023 | 1.2503 | 0.783 | 0.99702
3782 | 3739 | 1330 | 1330 | Upper Kissimmee | SHINGLE CREEK | 17.7509 | 0.31964 | WAM 10.0 | Upper_K_Base_Ext | 21 | 10 | Urban | Multiple Dwelling Units, Low Rise | Multiple Dwelling Units | 5348.6863 | 773228.4279 | 1.2503 | 0.783 | 0.086725
3784 | 3741 | 1330 | 1330 | Upper Kissimmee | SHINGLE CREEK | 16.5786 | 6.7092 | WAM 10.0 | Upper_K_Base_Ext | 21 | 10 | Urban | Multiple Dwelling Units, Low Rise | Multiple Dwelling Units | 3667.2388 | 722165.2482 | 1.2503 | 0.783 | 1.8203
3839 | 3786 | 1340 | 1340 | Upper Kissimmee | LAKE TOHOPEKALIGA | 11.1015 | 4.4736 | WAM 10.0 | Upper_K_Base_Ext | 21 | 10 | Urban | Multiple Dwelling Units, High Rise | Multiple Dwelling Units | 3993.8018 | 483583.3382 | 1.2503 | 0.783 | 1.2138
3840 | 3787 | 1340 | 1340 | Upper Kissimmee | LAKE TOHOPEKALIGA | 47.4714 | 19.2111 | WAM 10.0 | Upper_K_Base_Ext | 21 | 10 | Urban | Multiple Dwelling Units, High Rise | Multiple Dwelling Units | 6554.9327 | 2067854.4384 | 1.2503 | 0.783 | 5.2123
3841 | 3788 | 1340 | 1340 | Upper Kissimmee | LAKE TOHOPEKALIGA | 13.339 | 5.3981 | WAM 10.0 | Upper_K_Base_Ext | 21 | 10 | Urban | Multiple Dwelling Units, High Rise | Multiple Dwelling Units | 3315.0318 | 581044.8027 | 1.2503 | 0.783 | 1.4646
3842 | 3789 | 1340 | 1340 | Upper Kissimmee | LAKE TOHOPEKALIGA | 0.31171 | 0.12615 | WAM 10.0 | Upper_K_Base_Ext | 21 | 10 | Urban | Multiple Dwelling Units, High Rise | Multiple Dwelling Units | 535.0783 | 13578.2823 | 1.2503 | 0.783 | 0.034226
3843 | 3790 | 1340 | 1340 | Upper Kissimmee | LAKE TOHOPEKALIGA | 29.8633 | 11.8258 | WAM 10.0 | Upper_K_Base_Ext | 21 | 10 | Urban | Multiple Dwelling Units, High Rise | Multiple Dwelling Units | 6622.4704 | 1300847.2225 | 1.2503 | 0.783 | 3.2086
3897 | 3854 | 1340 | 1340 | Upper Kissimmee | SHINGLE CREEK | 10.9146 | 4.3357 | WAM 10.0 | Upper_K_Base_Ext | 21 | 10 | Urban | Multiple Dwelling Units, High Rise | Multiple Dwelling Units | 3267.6039 | 475441.0215 | 1.2503 | 0.783 | 1.1764
3901 | 3858 | 1340 | 1340 | Upper Kissimmee | SHINGLE CREEK | 0.57263 | 0.23174 | WAM 10.0 | Upper_K_Base_Ext | 21 | 10 | Urban | Multiple Dwelling Units, High Rise | Multiple Dwelling Units | 1247.405 | 24943.7347 | 1.2503 | 0.783 | 0.062874
3902 | 3859 | 1340 | 1340 | Upper Kissimmee | SHINGLE CREEK | 39.5872 | 16.0205 | WAM 10.0 | Upper_K_Base_Ext | 21 | 10 | Urban | Multiple Dwelling Units, High Rise | Multiple Dwelling Units | 9585.0238 | 1724420.1099 | 1.2503 | 0.783 | 4.3467
3915 | 3872 | 1390 | 1390 | Upper Kissimmee | LAKE TOHOPEKALIGA | 5.3182 | 2.1522 | WAM 10.0 | Upper_K_Base_Ext | 20 | 10 | Urban | High Density: Under construction | High Density Residential | 2070.1654 | 231662.5207 | 0.81161 | 0.783 | 0.37905
3916 | 3873 | 1390 | 1390 | Upper Kissimmee | LAKE TOHOPEKALIGA | 6.5298 | 2.6425 | WAM 10.0 | Upper_K_Base_Ext | 20 | 10 | Urban | High Density: Under construction | High Density Residential | 2181.9704 | 284436.6726 | 0.81161 | 0.783 | 0.4654
3960 | 3917 | 1390 | 1390 | Upper Kissimmee | SHINGLE CREEK | 32.2223 | 13.0398 | WAM 10.0 | Upper_K_Base_Ext | 20 | 10 | Urban | High Density: Under construction | High Density Residential | 9604.7386 | 1403605.5092 | 0.81161 | 0.783 | 2.2966
4063 | 4020 | 1400 | 1400 | Upper Kissimmee | LAKE TOHOPEKALIGA | 143.0255 | 17.9644 | WAM 10.0 | Upper_K_Base_Ext | 3 | 10 | Urban | Commercial and Services | Commercial and Services | 25240.8266 | 6230191.7999 | 1.775 | 0.783 | 6.9195
4067 | 4024 | 1400 | 1400 | Upper Kissimmee | LAKE TOHOPEKALIGA | 248.6211 | 29.0476 | WAM 10.0 | Upper_K_Base_Ext | 3 | 10 | Urban | Commercial and Services | Commercial and Services | 32828.7647 | 10829935.3652 | 1.775 | 0.783 | 11.1886
4068 | 4025 | 1400 | 1400 | Upper Kissimmee | LAKE TOHOPEKALIGA | 11.5095 | 4.5797 | WAM 10.0 | Upper_K_Base_Ext | 3 | 10 | Urban | Commercial and Services | Commercial and Services | 3077.106 | 501355.6587 | 1.775 | 0.783 | 1.764
4069 | 4026 | 1400 | 1400 | Upper Kissimmee | LAKE TOHOPEKALIGA | 17.9962 | 3.0457 | WAM 10.0 | Upper_K_Base_Ext | 3 | 10 | Urban | Commercial and Services | Commercial and Services | 5278.2037 | 783915.4324 | 1.775 | 0.783 | 1.1732
4072 | 4029 | 1400 | 1400 | Upper Kissimmee | LAKE TOHOPEKALIGA | 13.7088 | 5.5478 | WAM 10.0 | Upper_K_Base_Ext | 3 | 10 | Urban | Commercial and Services | Commercial and Services | 3294.8099 | 597156.7515 | 1.775 | 0.783 | 2.1369
4073 | 4030 | 1400 | 1400 | Upper Kissimmee | LAKE TOHOPEKALIGA | 0.28864 | 0.11246 | WAM 10.0 | Upper_K_Base_Ext | 3 | 10 | Urban | Commercial and Services | Commercial and Services | 1516.5181 | 12573.0809 | 1.775 | 0.783 | 0.043317
4074 | 4031 | 1400 | 1400 | Upper Kissimmee | LAKE TOHOPEKALIGA | 158.5214 | 51.3334 | WAM 10.0 | Upper_K_Base_Ext | 3 | 10 | Urban | Commercial and Services | Commercial and Services | 30873.3784 | 6905192.0026 | 1.775 | 0.783 | 19.7726
4075 | 4032 | 1400 | 1400 | Upper Kissimmee | LAKE TOHOPEKALIGA | 6.5371 | 2.6455 | WAM 10.0 | Upper_K_Base_Ext | 3 | 10 | Urban | Commercial and Services | Commercial and Services | 3207.1896 | 284758.2536 | 1.775 | 0.783 | 1.019
4076 | 4033 | 1400 | 1400 | Upper Kissimmee | LAKE TOHOPEKALIGA | 10.4825 | 4.2421 | WAM 10.0 | Upper_K_Base_Ext | 3 | 10 | Urban | Commercial and Services | Commercial and Services | 3775.2242 | 456619.095 | 1.775 | 0.783 | 1.634
4077 | 4034 | 1400 | 1400 | Upper Kissimmee | LAKE TOHOPEKALIGA | 18.6173 | 7.5342 | WAM 10.0 | Upper_K_Base_Ext | 3 | 10 | Urban | Commercial and Services | Commercial and Services | 6873.3535 | 810969.1215 | 1.775 | 0.783 | 2.902
4078 | 4035 | 1400 | 1400 | Upper Kissimmee | LAKE TOHOPEKALIGA | 6.9104 | 2.7965 | WAM 10.0 | Upper_K_Base_Ext | 3 | 10 | Urban | Commercial and Services | Commercial and Services | 5785.1487 | 301014.8964 | 1.775 | 0.783 | 1.0772
4079 | 4036 | 1400 | 1400 | Upper Kissimmee | LAKE TOHOPEKALIGA | 32.3569 | 13.0944 | WAM 10.0 | Upper_K_Base_Ext | 3 | 10 | Urban | Commercial and Services | Commercial and Services | 11047.314 | 1409466.3507 | 1.775 | 0.783 | 5.0437
4080 | 4037 | 1400 | 1400 | Upper Kissimmee | LAKE TOHOPEKALIGA | 10.7278 | 4.3414 | WAM 10.0 | Upper_K_Base_Ext | 3 | 10 | Urban | Commercial and Services | Commercial and Services | 2866.7593 | 467303.7114 | 1.775 | 0.783 | 1.6722
4081 | 4038 | 1400 | 1400 | Upper Kissimmee | LAKE TOHOPEKALIGA | 28.6574 | 7.0218 | WAM 10.0 | Upper_K_Base_Ext | 3 | 10 | Urban | Commercial and Services | Commercial and Services | 7375.0961 | 1248315.0743 | 1.775 | 0.783 | 2.7047
4082 | 4039 | 1400 | 1400 | Upper Kissimmee | LAKE TOHOPEKALIGA | 4.364 | 1.766 | WAM 10.0 | Upper_K_Base_Ext | 3 | 10 | Urban | Commercial and Services | Commercial and Services | 1760.9108 | 190094.8057 | 1.775 | 0.783 | 0.68025
4083 | 4040 | 1400 | 1400 | Upper Kissimmee | LAKE TOHOPEKALIGA | 5.1695 | 2.092 | WAM 10.0 | Upper_K_Base_Ext | 3 | 10 | Urban | Commercial and Services | Commercial and Services | 2928.9588 | 225183.9437 | 1.775 | 0.783 | 0.80581
4085 | 4042 | 1400 | 1400 | Upper Kissimmee | LAKE TOHOPEKALIGA | 345.655 | 139.882 | WAM 10.0 | Upper_K_Base_Ext | 3 | 10 | Urban | Commercial and Services | Commercial and Services | 67200.1967 | 15056732.3648 | 1.775 | 0.783 | 53.8798
4086 | 4043 | 1400 | 1400 | Upper Kissimmee | LAKE TOHOPEKALIGA | 87.7669 | 35.5181 | WAM 10.0 | Upper_K_Base_Ext | 3 | 10 | Urban | Commercial and Services | Commercial and Services | 16183.5943 | 3823125.3096 | 1.775 | 0.783 | 13.6809
4087 | 4044 | 1400 | 1400 | Upper Kissimmee | LAKE TOHOPEKALIGA | 8.4096 | 3.4033 | WAM 10.0 | Upper_K_Base_Ext | 3 | 10 | Urban | Commercial and Services | Commercial and Services | 3287.0903 | 366324.2693 | 1.775 | 0.783 | 1.3109
4088 | 4045 | 1400 | 1400 | Upper Kissimmee | LAKE TOHOPEKALIGA | 8.6706 | 3.2605 | WAM 10.0 | Upper_K_Base_Ext | 3 | 10 | Urban | Commercial and Services | Commercial and Services | 3833.3457 | 377690.139 | 1.775 | 0.783 | 1.2559
4089 | 4046 | 1400 | 1400 | Upper Kissimmee | LAKE TOHOPEKALIGA | 10.4398 | 4.2248 | WAM 10.0 | Upper_K_Base_Ext | 3 | 10 | Urban | Commercial and Services | Commercial and Services | 3546.0106 | 454755.7824 | 1.775 | 0.783 | 1.6273
4090 | 4047 | 1400 | 1400 | Upper Kissimmee | LAKE TOHOPEKALIGA | 6.4351 | 2.602 | WAM 10.0 | Upper_K_Base_Ext | 3 | 10 | Urban | Commercial and Services | Commercial and Services | 2646.5628 | 280310.8168 | 1.775 | 0.783 | 1.0022
4091 | 4048 | 1400 | 1400 | Upper Kissimmee | LAKE TOHOPEKALIGA | 13.1883 | 0.47359 | WAM 10.0 | Upper_K_Base_Ext | 3 | 10 | Urban | Commercial and Services | Commercial and Services | 3999.2324 | 574481.3815 | 1.775 | 0.783 | 0.18242
4092 | 4049 | 1400 | 1400 | Upper Kissimmee | LAKE TOHOPEKALIGA | 6.6422 | 2.688 | WAM 10.0 | Upper_K_Base_Ext | 3 | 10 | Urban | Commercial and Services | Commercial and Services | 2621.0686 | 289336.3996 | 1.775 | 0.783 | 1.0354
4093 | 4050 | 1400 | 1400 | Upper Kissimmee | LAKE TOHOPEKALIGA | 22.3067 | 9.0272 | WAM 10.0 | Upper_K_Base_Ext | 3 | 10 | Urban | Commercial and Services | Commercial and Services | 6607.7442 | 971677.9644 | 1.775 | 0.783 | 3.4771
4094 | 4051 | 1400 | 1400 | Upper Kissimmee | LAKE TOHOPEKALIGA | 0.42315 | 0.17124 | WAM 10.0 | Upper_K_Base_Ext | 3 | 10 | Urban | Commercial and Services | Commercial and Services | 744.6951 | 18432.506 | 1.775 | 0.783 | 0.06596
4096 | 4053 | 1400 | 1400 | Upper Kissimmee | LAKE TOHOPEKALIGA | 4.7029 | 1.9032 | WAM 10.0 | Upper_K_Base_Ext | 3 | 10 | Urban | Commercial and Services | Commercial and Services | 1930.5942 | 204857.0115 | 1.775 | 0.783 | 0.73307
4098 | 4055 | 1400 | 1400 | Upper Kissimmee | LAKE TOHOPEKALIGA | 11.5085 | 4.6574 | WAM 10.0 | Upper_K_Base_Ext | 3 | 10 | Urban | Commercial and Services | Commercial and Services | 5110.0026 | 501310.7824 | 1.775 | 0.783 | 1.7939
4107 | 4064 | 1400 | 1400 | Upper Kissimmee | LAKE TOHOPEKALIGA | 5.7836 | 2.3405 | WAM 10.0 | Upper_K_Base_Ext | 3 | 10 | Urban | Commercial and Services | Commercial and Services | 2263.425 | 251933.7581 | 1.775 | 0.783 | 0.90153
4108 | 4065 | 1400 | 1400 | Upper Kissimmee | LAKE TOHOPEKALIGA | 16.5469 | 6.6963 | WAM 10.0 | Upper_K_Base_Ext | 3 | 10 | Urban | Commercial and Services | Commercial and Services | 4140.7227 | 720783.0409 | 1.775 | 0.783 | 2.5793
4109 | 4066 | 1400 | 1400 | Upper Kissimmee | LAKE TOHOPEKALIGA | 6.9447 | 2.8104 | WAM 10.0 | Upper_K_Base_Ext | 3 | 10 | Urban | Commercial and Services | Commercial and Services | 2212.5025 | 302511.4249 | 1.775 | 0.783 | 1.0825
4112 | 4069 | 1400 | 1400 | Upper Kissimmee | LAKE TOHOPEKALIGA | 6.7598 | 2.7356 | WAM 10.0 | Upper_K_Base_Ext | 3 | 10 | Urban | Commercial and Services | Commercial and Services | 2455.3468 | 294456.2862 | 1.775 | 0.783 | 1.0537
4115 | 4072 | 1400 | 1400 | Upper Kissimmee | LAKE TOHOPEKALIGA | 6.4593 | 2.614 | WAM 10.0 | Upper_K_Base_Ext | 3 | 10 | Urban | Commercial and Services | Commercial and Services | 3000.5943 | 281365.8404 | 1.775 | 0.783 | 1.0069
4117 | 4074 | 1400 | 1400 | Upper Kissimmee | LAKE TOHOPEKALIGA | 19.1668 | 7.7566 | WAM 10.0 | Upper_K_Base_Ext | 3 | 10 | Urban | Commercial and Services | Commercial and Services | 6861.8826 | 834906.9567 | 1.775 | 0.783 | 2.9877
4124 | 4081 | 1400 | 1400 | Upper Kissimmee | LAKE TOHOPEKALIGA | 7.2761 | 0.16625 | WAM 10.0 | Upper_K_Base_Ext | 3 | 10 | Urban | Commercial and Services | Commercial and Services | 3201.3122 | 316947.4448 | 1.775 | 0.783 | 0.064038
4308 | 4276 | 1400 | 1400 | Upper Kissimmee | EAST LAKE TOHOPEKALIGA | 49.5451 | 6.9861 | WAM 10.0 | Upper_K_Base_Ext | 3 | 10 | Urban | Commercial and Services | Commercial and Services | 9868.6286 | 2158185.4846 | 1.775 | 0.783 | 2.6909
4481 | 4449 | 1400 | 1400 | Upper Kissimmee | SHINGLE CREEK | 8.0525 | 3.2106 | WAM 10.0 | Upper_K_Base_Ext | 3 | 10 | Urban | Commercial and Services | Commercial and Services | 2501.6042 | 350767.3914 | 1.775 | 0.783 | 1.2367
4485 | 4453 | 1400 | 1400 | Upper Kissimmee | SHINGLE CREEK | 2.9281 | 1.0499 | WAM 10.0 | Upper_K_Base_Ext | 3 | 10 | Urban | Commercial and Services | Commercial and Services | 1703.9071 | 127547.7007 | 1.775 | 0.783 | 0.40442
4490 | 4458 | 1400 | 1400 | Upper Kissimmee | SHINGLE CREEK | 20.2432 | 0.9274 | WAM 10.0 | Upper_K_Base_Ext | 3 | 10 | Urban | Commercial and Services | Commercial and Services | 6665.9269 | 881794.4338 | 1.775 | 0.783 | 0.35722
4491 | 4459 | 1400 | 1400 | Upper Kissimmee | SHINGLE CREEK | 6.7992 | 2.7516 | WAM 10.0 | Upper_K_Base_Ext | 3 | 10 | Urban | Commercial and Services | Commercial and Services | 3749.1875 | 296173.7969 | 1.775 | 0.783 | 1.0598
4493 | 4461 | 1400 | 1400 | Upper Kissimmee | SHINGLE CREEK | 0.017588 | 0.0071176 | WAM 10.0 | Upper_K_Base_Ext | 3 | 10 | Urban | Commercial and Services | Commercial and Services | 144.363 | 766.1342 | 1.775 | 0.783 | 0.0027416
4494 | 4462 | 1400 | 1400 | Upper Kissimmee | SHINGLE CREEK | 18.701 | 7.5681 | WAM 10.0 | Upper_K_Base_Ext | 3 | 10 | Urban | Commercial and Services | Commercial and Services | 3720.5877 | 814616.9888 | 1.775 | 0.783 | 2.9151
4495 | 4463 | 1400 | 1400 | Upper Kissimmee | SHINGLE CREEK | 25.8015 | 10.4415 | WAM 10.0 | Upper_K_Base_Ext | 3 | 10 | Urban | Commercial and Services | Commercial and Services | 8122.8614 | 1123912.3746 | 1.775 | 0.783 | 4.0219
4496 | 4464 | 1400 | 1400 | Upper Kissimmee | SHINGLE CREEK | 39.0246 | 15.7927 | WAM 10.0 | Upper_K_Base_Ext | 3 | 10 | Urban | Commercial and Services | Commercial and Services | 7604.8261 | 1699910.2902 | 1.775 | 0.783 | 6.083
4497 | 4465 | 1400 | 1400 | Upper Kissimmee | SHINGLE CREEK | 11.9844 | 4.8499 | WAM 10.0 | Upper_K_Base_Ext | 3 | 10 | Urban | Commercial and Services | Commercial and Services | 3387.0798 | 522042.4464 | 1.775 | 0.783 | 1.8681
4498 | 4466 | 1400 | 1400 | Upper Kissimmee | SHINGLE CREEK | 11.1585 | 0.40717 | WAM 10.0 | Upper_K_Base_Ext | 3 | 10 | Urban | Commercial and Services | Commercial and Services | 3978.8318 | 486062.8725 | 1.775 | 0.783 | 0.15683
4499 | 4467 | 1400 | 1400 | Upper Kissimmee | SHINGLE CREEK | 6.589 | 2.6665 | WAM 10.0 | Upper_K_Base_Ext | 3 | 10 | Urban | Commercial and Services | Commercial and Services | 2418.2019 | 287015.2837 | 1.775 | 0.783 | 1.0271
4500 | 4468 | 1400 | 1400 | Upper Kissimmee | SHINGLE CREEK | 17.8274 | 7.2145 | WAM 10.0 | Upper_K_Base_Ext | 3 | 10 | Urban | Commercial and Services | Commercial and Services | 5215.627 | 776561.939 | 1.775 | 0.783 | 2.7789
4501 | 4469 | 1400 | 1400 | Upper Kissimmee | SHINGLE CREEK | 10.3 | 0.45443 | WAM 10.0 | Upper_K_Base_Ext | 3 | 10 | Urban | Commercial and Services | Commercial and Services | 2896.4791 | 448667.4769 | 1.775 | 0.783 | 0.17504
4617 | 4585 | 1411 | 1411 | Upper Kissimmee | LAKE TOHOPEKALIGA | 57.3314 | 23.2013 | WAM 10.0 | Upper_K_Base_Ext | 3 | 10 | Urban | Shopping Centers | Commercial and Services | 6667.8122 | 2497357.9441 | 1.775 | 0.783 | 8.9367
4621 | 4589 | 1411 | 1411 | Upper Kissimmee | LAKE TOHOPEKALIGA | 10.7248 | 4.3402 | WAM 10.0 | Upper_K_Base_Ext | 3 | 10 | Urban | Shopping Centers | Commercial and Services | 2719.4472 | 467172.1773 | 1.775 | 0.783 | 1.6718
4622 | 4590 | 1411 | 1411 | Upper Kissimmee | LAKE TOHOPEKALIGA | 61.8365 | 25.0244 | WAM 10.0 | Upper_K_Base_Ext | 3 | 10 | Urban | Shopping Centers | Commercial and Services | 11647.898 | 2693597.6706 | 1.775 | 0.783 | 9.6389
4623 | 4591 | 1411 | 1411 | Upper Kissimmee | LAKE TOHOPEKALIGA | 2.3407 | 0.94727 | WAM 10.0 | Upper_K_Base_Ext | 3 | 10 | Urban | Shopping Centers | Commercial and Services | 1567.388 | 101962.337 | 1.775 | 0.783 | 0.36487
4624 | 4592 | 1411 | 1411 | Upper Kissimmee | LAKE TOHOPEKALIGA | 11.9525 | 4.837 | WAM 10.0 | Upper_K_Base_Ext | 3 | 10 | Urban | Shopping Centers | Commercial and Services | 3174.778 | 520649.6401 | 1.775 | 0.783 | 1.8631
4625 | 4593 | 1411 | 1411 | Upper Kissimmee | LAKE TOHOPEKALIGA | 25.8627 | 10.4663 | WAM 10.0 | Upper_K_Base_Ext | 3 | 10 | Urban | Shopping Centers | Commercial and Services | 4997.6941 | 1126577.623 | 1.775 | 0.783 | 4.0314
4627 | 4595 | 1411 | 1411 | Upper Kissimmee | LAKE TOHOPEKALIGA | 15.1575 | 6.1341 | WAM 10.0 | Upper_K_Base_Ext | 3 | 10 | Urban | Shopping Centers | Commercial and Services | 3296.8552 | 660262.3113 | 1.775 | 0.783 | 2.3627
4628 | 4596 | 1411 | 1411 | Upper Kissimmee | LAKE TOHOPEKALIGA | 22.8769 | 9.258 | WAM 10.0 | Upper_K_Base_Ext | 3 | 10 | Urban | Shopping Centers | Commercial and Services | 5414.3259 | 996518.1056 | 1.775 | 0.783 | 3.566
4654 | 4622 | 1411 | 1411 | Upper Kissimmee | EAST LAKE TOHOPEKALIGA | 11.4697 | 4.1836 | WAM 10.0 | Upper_K_Base_Ext | 3 | 10 | Urban | Shopping Centers | Commercial and Services | 3296.8971 | 499621.3888 | 1.775 | 0.783 | 1.6114
4706 | 4674 | 1411 | 1411 | Upper Kissimmee | SHINGLE CREEK | 77.2547 | 22.5908 | WAM 10.0 | Upper_K_Base_Ext | 3 | 10 | Urban | Shopping Centers | Commercial and Services | 11676.9244 | 3365216.7515 | 1.775 | 0.783 | 8.7015
4707 | 4675 | 1411 | 1411 | Upper Kissimmee | SHINGLE CREEK | 18.3648 | 0.027358 | WAM 10.0 | Upper_K_Base_Ext | 3 | 10 | Urban | Shopping Centers | Commercial and Services | 5266.1437 | 799970.5106 | 1.775 | 0.783 | 0.010538
4710 | 4678 | 1411 | 1411 | Upper Kissimmee | SHINGLE CREEK | 42.3889 | 17.1543 | WAM 10.0 | Upper_K_Base_Ext | 3 | 10 | Urban | Shopping Centers | Commercial and Services | 7102.5984 | 1846461.7385 | 1.775 | 0.783 | 6.6075
4711 | 4679 | 1411 | 1411 | Upper Kissimmee | SHINGLE CREEK | 32.7582 | 13.2568 | WAM 10.0 | Upper_K_Base_Ext | 3 | 10 | Urban | Shopping Centers | Commercial and Services | 7949.2173 | 1426948.7422 | 1.775 | 0.783 | 5.1063
4734 | 4702 | 1423 | 1423 | Upper Kissimmee | LAKE TOHOPEKALIGA | 7.1166 | 0.22462 | WAM 10.0 | Upper_K_Base_Ext | 3 | 10 | Urban | Wholesale Sales and Services - Junk Yards | Commercial and Services | 2499.9221 | 309998.1554 | 1.775 | 0.783 | 0.086519
4758 | 4726 | 1480 | 1480 | Upper Kissimmee | LAKE TOHOPEKALIGA | 76.8454 | 16.5712 | WAM 10.0 | Upper_K_Base_Ext | 23 | 10 | Urban | Cemeteries | Managed Landscape | 9874.3959 | 3347387.4176 | 1.1673 | 0.783 | 4.1976
2752 | 4773 | 1490 | 1490 | Upper Kissimmee | SHINGLE CREEK | 2.0093 | 0.81314 | WAM 10.0 | Upper_K_Base_Ext | 3 | 10 | Urban | Commercial and Services Under Construction | Commercial and Services | 1414.1812 | 87525.6433 | 1.775 | 0.783 | 0.31321
4768 | 4736 | 1490 | 1490 | Upper Kissimmee | LAKE TOHOPEKALIGA | 2.3886 | 0.96663 | WAM 10.0 | Upper_K_Base_Ext | 3 | 10 | Urban | Commercial and Services Under Construction | Commercial and Services | 1463.2414 | 104046.9343 | 1.775 | 0.783 | 0.37233
4769 | 4737 | 1490 | 1490 | Upper Kissimmee | LAKE TOHOPEKALIGA | 4.204 | 1.7013 | WAM 10.0 | Upper_K_Base_Ext | 3 | 10 | Urban | Commercial and Services Under Construction | Commercial and Services | 2181.2366 | 183124.5028 | 1.775 | 0.783 | 0.6553
4828 | 4806 | 1550 | 1550 | Upper Kissimmee | LAKE TOHOPEKALIGA | 11.2287 | 0.018531 | WAM 10.0 | Upper_K_Base_Ext | 22 | 10 | Urban | Other Light Industrial | Industrial | 2821.1134 | 489121.3856 | 1.7698 | 0.783 | 0.0071167
4830 | 4808 | 1550 | 1550 | Upper Kissimmee | LAKE TOHOPEKALIGA | 10.3899 | 4.2047 | WAM 10.0 | Upper_K_Base_Ext | 22 | 10 | Urban | Other Light Industrial | Industrial | 3955.1347 | 452584.8553 | 1.7698 | 0.783 | 1.6148
4831 | 4809 | 1550 | 1550 | Upper Kissimmee | LAKE TOHOPEKALIGA | 7.4884 | 3.0305 | WAM 10.0 | Upper_K_Base_Ext | 22 | 10 | Urban | Other Light Industrial | Industrial | 2296.4714 | 326196.1172 | 1.7698 | 0.783 | 1.1638
4832 | 4810 | 1550 | 1550 | Upper Kissimmee | LAKE TOHOPEKALIGA | 7.6081 | 3.0789 | WAM 10.0 | Upper_K_Base_Ext | 22 | 10 | Urban | Other Light Industrial | Industrial | 2540.6355 | 331408.2362 | 1.7698 | 0.783 | 1.1824
4833 | 4811 | 1550 | 1550 | Upper Kissimmee | LAKE TOHOPEKALIGA | 5.0472 | 2.0425 | WAM 10.0 | Upper_K_Base_Ext | 22 | 10 | Urban | Other Light Industrial | Industrial | 2029.1951 | 219855.6737 | 1.7698 | 0.783 | 0.78443
4862 | 4840 | 1550 | 1550 | Upper Kissimmee | SHINGLE CREEK | 7.2962 | 2.9527 | WAM 10.0 | Upper_K_Base_Ext | 22 | 10 | Urban | Other Light Industrial | Industrial | 2531.6382 | 317823.1615 | 1.7698 | 0.783 | 1.134
4863 | 4841 | 1550 | 1550 | Upper Kissimmee | SHINGLE CREEK | 21.5881 | 8.7364 | WAM 10.0 | Upper_K_Base_Ext | 22 | 10 | Urban | Other Light Industrial | Industrial | 5449.4703 | 940375.8288 | 1.7698 | 0.783 | 3.3552
4864 | 4842 | 1550 | 1550 | Upper Kissimmee | SHINGLE CREEK | 14.8033 | 5.9907 | WAM 10.0 | Upper_K_Base_Ext | 22 | 10 | Urban | Other Light Industrial | Industrial | 3236.4891 | 644829.954 | 1.7698 | 0.783 | 2.3007
4906 | 4884 | 1650 | 1650 | Upper Kissimmee | SHINGLE CREEK | 28.1125 | 0.0025657 | WAM 10.0 | Upper_K_Base_Ext | 5 | 10 | Urban | Reclaimed Mine Land | Scrub and Brushland | 7583.9229 | 1224581.4717 | 0.09312 | 0.783 | 5.1845e-05
4907 | 4885 | 1650 | 1650 | Upper Kissimmee | SHINGLE CREEK | 41.358 | 0.37153 | WAM 10.0 | Upper_K_Base_Ext | 5 | 10 | Urban | Reclaimed Mine Land | Scrub and Brushland | 5757.8211 | 1801554.132 | 0.09312 | 0.783 | 0.0075075
4967 | 4945 | 1700 | 1700 | Upper Kissimmee | LAKE TOHOPEKALIGA | 17.2249 | 6.8284 | WAM 10.0 | Upper_K_Base_Ext | 3 | 10 | Urban | Institutional | Commercial and Services | 3539.0642 | 750315.6436 | 1.775 | 0.783 | 2.6302
4970 | 4948 | 1700 | 1700 | Upper Kissimmee | LAKE TOHOPEKALIGA | 4.2622 | 1.7243 | WAM 10.0 | Upper_K_Base_Ext | 3 | 10 | Urban | Institutional | Commercial and Services | 1877.4151 | 185663.3838 | 1.775 | 0.783 | 0.66416
4974 | 4952 | 1700 | 1700 | Upper Kissimmee | LAKE TOHOPEKALIGA | 28.997 | 11.7347 | WAM 10.0 | Upper_K_Base_Ext | 3 | 10 | Urban | Institutional | Commercial and Services | 7870.8747 | 1263111.3249 | 1.775 | 0.783 | 4.52
4975 | 4953 | 1700 | 1700 | Upper Kissimmee | LAKE TOHOPEKALIGA | 35.9342 | 14.4026 | WAM 10.0 | Upper_K_Base_Ext | 3 | 10 | Urban | Institutional | Commercial and Services | 9100.2978 | 1565292.9544 | 1.775 | 0.783 | 5.5476
4976 | 4954 | 1700 | 1700 | Upper Kissimmee | LAKE TOHOPEKALIGA | 10.2849 | 4.1622 | WAM 10.0 | Upper_K_Base_Ext | 3 | 10 | Urban | Institutional | Commercial and Services | 2676.6365 | 448011.3393 | 1.775 | 0.783 | 1.6032
4977 | 4955 | 1700 | 1700 | Upper Kissimmee | LAKE TOHOPEKALIGA | 7.899 | 3.1688 | WAM 10.0 | Upper_K_Base_Ext | 3 | 10 | Urban | Institutional | Commercial and Services | 2629.3707 | 344082.3206 | 1.775 | 0.783 | 1.2206
4978 | 4956 | 1700 | 1700 | Upper Kissimmee | LAKE TOHOPEKALIGA | 12.9701 | 5.2488 | WAM 10.0 | Upper_K_Base_Ext | 3 | 10 | Urban | Institutional | Commercial and Services | 4547.4172 | 564976.166 | 1.775 | 0.783 | 2.0217
4979 | 4957 | 1700 | 1700 | Upper Kissimmee | LAKE TOHOPEKALIGA | 18.6009 | 7.5275 | WAM 10.0 | Upper_K_Base_Ext | 3 | 10 | Urban | Institutional | Commercial and Services | 4222.791 | 810253.0721 | 1.775 | 0.783 | 2.8995
4980 | 4958 | 1700 | 1700 | Upper Kissimmee | LAKE TOHOPEKALIGA | 10.096 | 4.0857 | WAM 10.0 | Upper_K_Base_Ext | 3 | 10 | Urban | Institutional | Commercial and Services | 2665.1686 | 439783.404 | 1.775 | 0.783 | 1.5737
4981 | 4959 | 1700 | 1700 | Upper Kissimmee | LAKE TOHOPEKALIGA | 5.39 | 0.4213 | WAM 10.0 | Upper_K_Base_Ext | 3 | 10 | Urban | Institutional | Commercial and Services | 2098.2289 | 234788.2882 | 1.775 | 0.783 | 0.16228
4984 | 4962 | 1700 | 1700 | Upper Kissimmee | LAKE TOHOPEKALIGA | 6.1861 | 2.5034 | WAM 10.0 | Upper_K_Base_Ext | 3 | 10 | Urban | Institutional | Commercial and Services | 2479.2917 | 269466.5834 | 1.775 | 0.783 | 0.96428
4985 | 4963 | 1700 | 1700 | Upper Kissimmee | LAKE TOHOPEKALIGA | 11.1949 | 4.5118 | WAM 10.0 | Upper_K_Base_Ext | 3 | 10 | Urban | Institutional | Commercial and Services | 3176.7517 | 487650.9977 | 1.775 | 0.783 | 1.7379
4987 | 4965 | 1700 | 1700 | Upper Kissimmee | LAKE TOHOPEKALIGA | 5.8319 | 2.3601 | WAM 10.0 | Upper_K_Base_Ext | 3 | 10 | Urban | Institutional | Commercial and Services | 2116.5935 | 254036.1336 | 1.775 | 0.783 | 0.90906
4988 | 4966 | 1700 | 1700 | Upper Kissimmee | LAKE TOHOPEKALIGA | 27.6613 | 11.1942 | WAM 10.0 | Upper_K_Base_Ext | 3 | 10 | Urban | Institutional | Commercial and Services | 5503.8991 | 1204927.4334 | 1.775 | 0.783 | 4.3118
4990 | 4968 | 1700 | 1700 | Upper Kissimmee | LAKE TOHOPEKALIGA | 18.5235 | 7.4962 | WAM 10.0 | Upper_K_Base_Ext | 3 | 10 | Urban | Institutional | Commercial and Services | 3753.6409 | 806882.897 | 1.775 | 0.783 | 2.8874
4992 | 4970 | 1700 | 1700 | Upper Kissimmee | LAKE TOHOPEKALIGA | 7.7439 | 3.1339 | WAM 10.0 | Upper_K_Base_Ext | 3 | 10 | Urban | Institutional | Commercial and Services | 2535.2971 | 337326.3219 | 1.775 | 0.783 | 1.2071
5089 | 5089 | 1700 | 1700 | Upper Kissimmee | SHINGLE CREEK | 46.0458 | 18.6342 | WAM 10.0 | Upper_K_Base_Ext | 3 | 10 | Urban | Institutional | Commercial and Services | 9042.6871 | 2005756.3447 | 1.775 | 0.783 | 7.1775
5090 | 5090 | 1700 | 1700 | Upper Kissimmee | SHINGLE CREEK | 0.3579 | 0.14484 | WAM 10.0 | Upper_K_Base_Ext | 3 | 10 | Urban | Institutional | Commercial and Services | 550.6782 | 15590.3113 | 1.775 | 0.783 | 0.055789
5091 | 5091 | 1700 | 1700 | Upper Kissimmee | SHINGLE CREEK | 9.9723 | 4.0357 | WAM 10.0 | Upper_K_Base_Ext | 3 | 10 | Urban | Institutional | Commercial and Services | 3697.3991 | 434392.0887 | 1.775 | 0.783 | 1.5545
5092 | 5092 | 1700 | 1700 | Upper Kissimmee | SHINGLE CREEK | 12.4413 | 0.068085 | WAM 10.0 | Upper_K_Base_Ext | 3 | 10 | Urban | Institutional | Commercial and Services | 3154.1722 | 541943.3 | 1.775 | 0.783 | 0.026225
5093 | 5093 | 1700 | 1700 | Upper Kissimmee | SHINGLE CREEK | 7.5306 | 3.0476 | WAM 10.0 | Upper_K_Base_Ext | 3 | 10 | Urban | Institutional | Commercial and Services | 2731.5967 | 328034.6724 | 1.775 | 0.783 | 1.1739
5094 | 5094 | 1700 | 1700 | Upper Kissimmee | SHINGLE CREEK | 9.1709 | 0.0012109 | WAM 10.0 | Upper_K_Base_Ext | 3 | 10 | Urban | Institutional | Commercial and Services | 2590.298 | 399486.0204 | 1.775 | 0.783 | 0.00046641
5095 | 5095 | 1700 | 1700 | Upper Kissimmee | SHINGLE CREEK | 7.1651 | 0.068825 | WAM 10.0 | Upper_K_Base_Ext | 3 | 10 | Urban | Institutional | Commercial and Services | 4287.0169 | 312110.8524 | 1.775 | 0.783 | 0.02651
5153 | 5153 | 1710 | 1710 | Upper Kissimmee | LAKE TOHOPEKALIGA | 21.9376 | 8.8319 | WAM 10.0 | Upper_K_Base_Ext | 3 | 10 | Urban | Educational Facilities | Commercial and Services | 4091.3507 | 955602.9904 | 1.775 | 0.783 | 3.4019
5154 | 5154 | 1710 | 1710 | Upper Kissimmee | LAKE TOHOPEKALIGA | 42.6417 | 17.2565 | WAM 10.0 | Upper_K_Base_Ext | 3 | 10 | Urban | Educational Facilities | Commercial and Services | 5634.1491 | 1857472.1705 | 1.775 | 0.783 | 6.6469
5155 | 5155 | 1710 | 1710 | Upper Kissimmee | LAKE TOHOPEKALIGA | 44.7925 | 18.127 | WAM 10.0 | Upper_K_Base_Ext | 3 | 10 | Urban | Educational Facilities | Commercial and Services | 7556.9528 | 1951163.0935 | 1.775 | 0.783 | 6.9822
5156 | 5156 | 1710 | 1710 | Upper Kissimmee | LAKE TOHOPEKALIGA | 21.561 | 8.7255 | WAM 10.0 | Upper_K_Base_Ext | 3 | 10 | Urban | Educational Facilities | Commercial and Services | 4488.7137 | 939196.4336 | 1.775 | 0.783 | 3.3609
5157 | 5157 | 1710 | 1710 | Upper Kissimmee | LAKE TOHOPEKALIGA | 69.8206 | 28.2555 | WAM 10.0 | Upper_K_Base_Ext | 3 | 10 | Urban | Educational Facilities | Commercial and Services | 11031.7104 | 3041384.6599 | 1.775 | 0.783 | 10.8835
5158 | 5158 | 1710 | 1710 | Upper Kissimmee | LAKE TOHOPEKALIGA | 17.8336 | 7.217 | WAM 10.0 | Upper_K_Base_Ext | 3 | 10 | Urban | Educational Facilities | Commercial and Services | 3939.8076 | 776831.0035 | 1.775 | 0.783 | 2.7799
5162 | 5162 | 1710 | 1710 | Upper Kissimmee | LAKE TOHOPEKALIGA | 17.4238 | 7.0512 | WAM 10.0 | Upper_K_Base_Ext | 3 | 10 | Urban | Educational Facilities | Commercial and Services | 3673.5417 | 758982.1611 | 1.775 | 0.783 | 2.716
5163 | 5163 | 1710 | 1710 | Upper Kissimmee | LAKE TOHOPEKALIGA | 48.1395 | 19.4814 | WAM 10.0 | Upper_K_Base_Ext | 3 | 10 | Urban | Educational Facilities | Commercial and Services | 6614.479 | 2096956.5263 | 1.775 | 0.783 | 7.5038
5166 | 5166 | 1710 | 1710 | Upper Kissimmee | LAKE TOHOPEKALIGA | 43.8297 | 0.51008 | WAM 10.0 | Upper_K_Base_Ext | 3 | 10 | Urban | Educational Facilities | Commercial and Services | 5875.3796 | 1909222.0548 | 1.775 | 0.783 | 0.19647
5334 | 5256 | 1710 | 1710 | Upper Kissimmee | SHINGLE CREEK | 26.3248 | 10.6533 | WAM 10.0 | Upper_K_Base_Ext | 3 | 10 | Urban | Educational Facilities | Commercial and Services | 7359.1675 | 1146709.3492 | 1.775 | 0.783 | 4.1034
5335 | 5257 | 1710 | 1710 | Upper Kissimmee | SHINGLE CREEK | 5.3177 | 2.152 | WAM 10.0 | Upper_K_Base_Ext | 3 | 10 | Urban | Educational Facilities | Commercial and Services | 2992.9933 | 231637.4423 | 1.775 | 0.783 | 0.8289
5406 | 5328 | 1820 | 1820 | Upper Kissimmee | LAKE TOHOPEKALIGA | 133.2662 | 53.9261 | WAM 10.0 | Upper_K_Base_Ext | 23 | 10 | Urban | Golf Course | Managed Landscape | 20918.1279 | 5805073.9287 | 1.1673 | 0.783 | 13.66
5407 | 5329 | 1820 | 1820 | Upper Kissimmee | LAKE TOHOPEKALIGA | 129.441 | 20.7172 | WAM 10.0 | Upper_K_Base_Ext | 23 | 10 | Urban | Golf Course | Managed Landscape | 48582.9979 | 5638451.8599 | 1.1673 | 0.783 | 5.2479
5409 | 5331 | 1820 | 1820 | Upper Kissimmee | LAKE TOHOPEKALIGA | 12.6614 | 5.1239 | WAM 10.0 | Upper_K_Base_Ext | 23 | 10 | Urban | Golf Course | Managed Landscape | 7142.158 | 551530.305 | 1.1673 | 0.783 | 1.2979
5529 | 5451 | 1820 | 1820 | Upper Kissimmee | SHINGLE CREEK | 1.83 | 0.74057 | WAM 10.0 | Upper_K_Base_Ext | 23 | 10 | Urban | Golf Course | Managed Landscape | 1739.685 | 79714.45 | 1.1673 | 0.783 | 0.18759
5183 | 5546 | 1850 | 1850 | Upper Kissimmee | SHINGLE CREEK | 13.449 | 5.4426 | WAM 10.0 | Upper_K_Base_Ext | 23 | 10 | Urban | Parks and Zoos | Managed Landscape | 3748.4663 | 585838.1731 | 1.1673 | 0.783 | 1.3787
5553 | 5475 | 1850 | 1850 | Upper Kissimmee | LAKE TOHOPEKALIGA | 4.9011 | 1.9834 | WAM 10.0 | Upper_K_Base_Ext | 23 | 10 | Urban | Parks and Zoos | Managed Landscape | 2000.6341 | 213490.8322 | 1.1673 | 0.783 | 0.50241
5554 | 5476 | 1850 | 1850 | Upper Kissimmee | LAKE TOHOPEKALIGA | 20.7539 | 8.3988 | WAM 10.0 | Upper_K_Base_Ext | 23 | 10 | Urban | Parks and Zoos | Managed Landscape | 3946.4618 | 904039.9589 | 1.1673 | 0.783 | 2.1275
5557 | 5479 | 1850 | 1850 | Upper Kissimmee | LAKE TOHOPEKALIGA | 21.7353 | 8.796 | WAM 10.0 | Upper_K_Base_Ext | 23 | 10 | Urban | Parks and Zoos | Managed Landscape | 4737.9103 | 946789.1112 | 1.1673 | 0.783 | 2.2281
5558 | 5480 | 1850 | 1850 | Upper Kissimmee | LAKE TOHOPEKALIGA | 42.6307 | 17.2521 | WAM 10.0 | Upper_K_Base_Ext | 23 | 10 | Urban | Parks and Zoos | Managed Landscape | 6378.1347 | 1856993.9274 | 1.1673 | 0.783 | 4.3701
5559 | 5481 | 1850 | 1850 | Upper Kissimmee | LAKE TOHOPEKALIGA | 26.7629 | 9.8344 | WAM 10.0 | Upper_K_Base_Ext | 23 | 10 | Urban | Parks and Zoos | Managed Landscape | 7648.9496 | 1165790.6602 | 1.1673 | 0.783 | 2.4911
5560 | 5482 | 1850 | 1850 | Upper Kissimmee | LAKE TOHOPEKALIGA | 22.3337 | 0.33431 | WAM 10.0 | Upper_K_Base_Ext | 23 | 10 | Urban | Parks and Zoos | Managed Landscape | 4060.6574 | 972856.3412 | 1.1673 | 0.783 | 0.084685
5622 | 5544 | 1850 | 1850 | Upper Kissimmee | SHINGLE CREEK | 30.6841 | 0.4134 | WAM 10.0 | Upper_K_Base_Ext | 23 | 10 | Urban | Parks and Zoos | Managed Landscape | 6194.7242 | 1336598.9881 | 1.1673 | 0.783 | 0.10472
5208 | 6094 | 1900 | 1900 | Upper Kissimmee | SHINGLE CREEK | 11.5371 | 4.6689 | WAM 10.0 | Upper_K_Base_Ext | 70 | 10 | Urban | Open Land <Urban> | Undeveloped Urban Land | 2784.2511 | 502555.1112 | 0.19296 | 0.783 | 0.1955
5214 | 6100 | 1900 | 1900 | Upper Kissimmee | SHINGLE CREEK | 13.185 | 5.3358 | WAM 10.0 | Upper_K_Base_Ext | 70 | 10 | Urban | Open Land <Urban> | Undeveloped Urban Land | 9418.0238 | 574339.7795 | 0.19296 | 0.783 | 0.22342
5215 | 6101 | 1900 | 1900 | Upper Kissimmee | SHINGLE CREEK | 6.8449 | 2.7701 | WAM 10.0 | Upper_K_Base_Ext | 70 | 10 | Urban | Open Land <Urban> | Undeveloped Urban Land | 2225.0296 | 298165.9555 | 0.19296 | 0.783 | 0.11599
5216 | 6102 | 1900 | 1900 | Upper Kissimmee | SHINGLE CREEK | 6.948 | 2.3902 | WAM 10.0 | Upper_K_Base_Ext | 70 | 10 | Urban | Open Land <Urban> | Undeveloped Urban Land | 3255.3225 | 302654.5362 | 0.19296 | 0.783 | 0.10008
5624 | 5674 | 1900 | 1900 | Upper Kissimmee | LAKE TOHOPEKALIGA | 8.7942 | 3.5589 | WAM 10.0 | Upper_K_Base_Ext | 70 | 10 | Urban | Open Land <Urban> | Undeveloped Urban Land | 3703.812 | 383076.5563 | 0.19296 | 0.783 | 0.14902
5625 | 5675 | 1900 | 1900 | Upper Kissimmee | LAKE TOHOPEKALIGA | 25.0271 | 10.1282 | WAM 10.0 | Upper_K_Base_Ext | 70 | 10 | Urban | Open Land <Urban> | Undeveloped Urban Land | 8389.8846 | 1090181.1754 | 0.19296 | 0.783 | 0.42408
5626 | 5676 | 1900 | 1900 | Upper Kissimmee | LAKE TOHOPEKALIGA | 7.7984 | 3.1559 | WAM 10.0 | Upper_K_Base_Ext | 70 | 10 | Urban | Open Land <Urban> | Undeveloped Urban Land | 5910.6225 | 339699.6321 | 0.19296 | 0.783 | 0.13214
5627 | 5677 | 1900 | 1900 | Upper Kissimmee | LAKE TOHOPEKALIGA | 15.6814 | 6.3461 | WAM 10.0 | Upper_K_Base_Ext | 70 | 10 | Urban | Open Land <Urban> | Undeveloped Urban Land | 4176.0794 | 683083.0118 | 0.19296 | 0.783 | 0.26572
5628 | 5678 | 1900 | 1900 | Upper Kissimmee | LAKE TOHOPEKALIGA | 16.3437 | 6.6141 | WAM 10.0 | Upper_K_Base_Ext | 70 | 10 | Urban | Open Land <Urban> | Undeveloped Urban Land | 5631.1701 | 711932.5501 | 0.19296 | 0.783 | 0.27694
5629 | 5679 | 1900 | 1900 | Upper Kissimmee | LAKE TOHOPEKALIGA | 9.8809 | 3.9987 | WAM 10.0 | Upper_K_Base_Ext | 70 | 10 | Urban | Open Land <Urban> | Undeveloped Urban Land | 3288.0335 | 430413.7862 | 0.19296 | 0.783 | 0.16743
5630 | 5680 | 1900 | 1900 | Upper Kissimmee | LAKE TOHOPEKALIGA | 23.3553 | 9.4516 | WAM 10.0 | Upper_K_Base_Ext | 70 | 10 | Urban | Open Land <Urban> | Undeveloped Urban Land | 4711.5996 | 1017356.7587 | 0.19296 | 0.783 | 0.39575
5634 | 5684 | 1900 | 1900 | Upper Kissimmee | LAKE TOHOPEKALIGA | 9.6089 | 3.8886 | WAM 10.0 | Upper_K_Base_Ext | 70 | 10 | Urban | Open Land <Urban> | Undeveloped Urban Land | 2947.0717 | 418562.566 | 0.19296 | 0.783 | 0.16282
5739 | 5662 | 1900 | 1900 | Upper Kissimmee | LAKE TOHOPEKALIGA | 28.3027 | 10.341 | WAM 10.0 | Upper_K_Base_Ext | 70 | 10 | Urban | Open Land <Urban> | Undeveloped Urban Land | 7640.9985 | 1232865.3977 | 0.19296 | 0.783 | 0.43299
5746 | 5669 | 1900 | 1900 | Upper Kissimmee | LAKE TOHOPEKALIGA | 0.3923 | 0.15876 | WAM 10.0 | Upper_K_Base_Ext | 70 | 10 | Urban | Open Land <Urban> | Undeveloped Urban Land | 628.7666 | 17088.4224 | 0.19296 | 0.783 | 0.0066474
5749 | 5672 | 1900 | 1900 | Upper Kissimmee | LAKE TOHOPEKALIGA | 64.8311 | 26.2363 | WAM 10.0 | Upper_K_Base_Ext | 70 | 10 | Urban | Open Land <Urban> | Undeveloped Urban Land | 16352.3236 | 2824041.9338 | 0.19296 | 0.783 | 1.0986
5753 | 5687 | 1900 | 1900 | Upper Kissimmee | LAKE TOHOPEKALIGA | 8.2404 | 3.247 | WAM 10.0 | Upper_K_Base_Ext | 70 | 10 | Urban | Open Land <Urban> | Undeveloped Urban Land | 4450.3442 | 358950.1854 | 0.19296 | 0.783 | 0.13596
5755 | 5689 | 1900 | 1900 | Upper Kissimmee | LAKE TOHOPEKALIGA | 6.273 | 2.5386 | WAM 10.0 | Upper_K_Base_Ext | 70 | 10 | Urban | Open Land <Urban> | Undeveloped Urban Land | 3267.6833 | 273252.2155 | 0.19296 | 0.783 | 0.1063
5761 | 5695 | 1900 | 1900 | Upper Kissimmee | LAKE TOHOPEKALIGA | 4.9616 | 2.0079 | WAM 10.0 | Upper_K_Base_Ext | 70 | 10 | Urban | Open Land <Urban> | Undeveloped Urban Land | 1871.7255 | 216129.3421 | 0.19296 | 0.783 | 0.084075
5763 | 5697 | 1900 | 1900 | Upper Kissimmee | LAKE TOHOPEKALIGA | 5.3335 | 2.1584 | WAM 10.0 | Upper_K_Base_Ext | 70 | 10 | Urban | Open Land <Urban> | Undeveloped Urban Land | 2248.6335 | 232326.2341 | 0.19296 | 0.783 | 0.090375
5765 | 5699 | 1900 | 1900 | Upper Kissimmee | LAKE TOHOPEKALIGA | 46.6596 | 18.8825 | WAM 10.0 | Upper_K_Base_Ext | 70 | 10 | Urban | Open Land <Urban> | Undeveloped Urban Land | 9926.4302 | 2032491.6207 | 0.19296 | 0.783 | 0.79064
5766 | 5700 | 1900 | 1900 | Upper Kissimmee | LAKE TOHOPEKALIGA | 8.9405 | 3.6181 | WAM 10.0 | Upper_K_Base_Ext | 70 | 10 | Urban | Open Land <Urban> | Undeveloped Urban Land | 2511.3727 | 389450.0559 | 0.19296 | 0.783 | 0.1515
5767 | 5701 | 1900 | 1900 | Upper Kissimmee | LAKE TOHOPEKALIGA | 23.8739 | 9.6615 | WAM 10.0 | Upper_K_Base_Ext | 70 | 10 | Urban | Open Land <Urban> | Undeveloped Urban Land | 8091.2473 | 1039947.3168 | 0.19296 | 0.783 | 0.40454
5772 | 5706 | 1900 | 1900 | Upper Kissimmee | LAKE TOHOPEKALIGA | 17.7028 | 0.029355 | WAM 10.0 | Upper_K_Base_Ext | 70 | 10 | Urban | Open Land <Urban> | Undeveloped Urban Land | 5370.9641 | 771133.4311 | 0.19296 | 0.783 | 0.0012291
6021 | 5955 | 1900 | 1900 | Upper Kissimmee | EAST LAKE TOHOPEKALIGA | 12.3889 | 4.5333 | WAM 10.0 | Upper_K_Base_Ext | 70 | 10 | Urban | Open Land <Urban> | Undeveloped Urban Land | 3347.277 | 539659.2852 | 0.19296 | 0.783 | 0.18982
6137 | 6082 | 1900 | 1900 | Upper Kissimmee | SHINGLE CREEK | 20.3349 | 6.6605 | WAM 10.0 | Upper_K_Base_Ext | 70 | 10 | Urban | Open Land <Urban> | Undeveloped Urban Land | 11372.1994 | 885790.0932 | 0.19296 | 0.783 | 0.27889
6138 | 6083 | 1900 | 1900 | Upper Kissimmee | SHINGLE CREEK | 6.4323 | 0.10617 | WAM 10.0 | Upper_K_Base_Ext | 70 | 10 | Urban | Open Land <Urban> | Undeveloped Urban Land | 2320.3225 | 280189.493 | 0.19296 | 0.783 | 0.0044456
6147 | 6103 | 1900 | 1900 | Upper Kissimmee | SHINGLE CREEK | 7.6175 | 3.0731 | WAM 10.0 | Upper_K_Base_Ext | 70 | 10 | Urban | Open Land <Urban> | Undeveloped Urban Land | 2534.5975 | 331816.3172 | 0.19296 | 0.783 | 0.12868
6148 | 6104 | 1900 | 1900 | Upper Kissimmee | SHINGLE CREEK | 14.8673 | 6.0166 | WAM 10.0 | Upper_K_Base_Ext | 70 | 10 | Urban | Open Land <Urban> | Undeveloped Urban Land | 3459.3606 | 647619.0424 | 0.19296 | 0.783 | 0.25193
6256 | 6212 | 1920 | 1920 | Upper Kissimmee | LAKE TOHOPEKALIGA | 18.7498 | 7.5878 | WAM 10.0 | Upper_K_Base_Ext | 70 | 10 | Urban | Inactive Land with Street Pattern | Undeveloped Urban Land | 6631.9574 | 816743.3197 | 0.19296 | 0.783 | 0.31771
6294 | 6250 | 1920 | 1920 | Upper Kissimmee | SHINGLE CREEK | 3.3731 | 1.3651 | WAM 10.0 | Upper_K_Base_Ext | 70 | 10 | Urban | Inactive Land with Street Pattern | Undeveloped Urban Land | 2332.0283 | 146933.3994 | 0.19296 | 0.783 | 0.057157
6295 | 6251 | 1920 | 1920 | Upper Kissimmee | SHINGLE CREEK | 9.178 | 3.7142 | WAM 10.0 | Upper_K_Base_Ext | 70 | 10 | Urban | Inactive Land with Street Pattern | Undeveloped Urban Land | 3509.0618 | 399793.0251 | 0.19296 | 0.783 | 0.15552
6296 | 6252 | 1920 | 1920 | Upper Kissimmee | SHINGLE CREEK | 5.6499 | 2.2864 | WAM 10.0 | Upper_K_Base_Ext | 70 | 10 | Urban | Inactive Land with Street Pattern | Undeveloped Urban Land | 2332.9417 | 246109.1248 | 0.19296 | 0.783 | 0.095737
52432 | 52374 | 7400 | 7400 | Upper Kissimmee | SHINGLE CREEK | 70.2097 | 0.39092 | WAM 10.0 | Upper_K_Base_Ext | 17 | 70 | Barren Land | Disturbed Lands | Barren Land | 14778.444 | 3058333.1326 | 0.78679 | 0.783 | 0.066742
52433 | 52375 | 7400 | 7400 | Upper Kissimmee | SHINGLE CREEK | 12.5184 | 0.17267 | WAM 10.0 | Upper_K_Base_Ext | 17 | 70 | Barren Land | Disturbed Lands | Barren Land | 3033.2005 | 545299.4462 | 0.78679 | 0.783 | 0.02948
52495 | 52437 | 7430 | 7430 | Upper Kissimmee | LAKE TOHOPEKALIGA | 8.9004 | 1.8501 | WAM 10.0 | Upper_K_Base_Ext | 17 | 70 | Barren Land | Spoil Areas | Barren Land | 5769.7663 | 387699.936 | 0.78679 | 0.783 | 0.31587
52496 | 52438 | 7430 | 7430 | Upper Kissimmee | LAKE TOHOPEKALIGA | 4.2384 | 0.32641 | WAM 10.0 | Upper_K_Base_Ext | 17 | 70 | Barren Land | Spoil Areas | Barren Land | 3586.1368 | 184624.8588 | 0.78679 | 0.783 | 0.055728
52644 | 52610 | 8100 | 8100 | Upper Kissimmee | LAKE TOHOPEKALIGA | 65.0925 | 8.0404 | WAM 10.0 | Upper_K_Base_Ext | 18 | 10 | Urban | Transportation | Transportation Corridors | 34580.9787 | 2835430.9181 | 0.71703 | 0.783 | 1.2511
52652 | 52618 | 8100 | 8100 | Upper Kissimmee | SHINGLE CREEK | 44.8969 | 0.98282 | WAM 10.0 | Upper_K_Base_Ext | 18 | 10 | Urban | Transportation | Transportation Corridors | 17771.6526 | 1955710.6857 | 0.71703 | 0.783 | 0.15292
52664 | 52630 | 8110 | 8110 | Upper Kissimmee | LAKE TOHOPEKALIGA | 323.5336 | 130.93 | WAM 10.0 | Upper_K_Base_Ext | 3 | 10 | Urban | Airports | Commercial and Services | 36350.0596 | 14093122.5262 | 1.775 | 0.783 | 50.4316
52665 | 52631 | 8110 | 8110 | Upper Kissimmee | LAKE TOHOPEKALIGA | 5.6956 | 2.305 | WAM 10.0 | Upper_K_Base_Ext | 3 | 10 | Urban | Airports | Commercial and Services | 3851.2944 | 248102.4665 | 1.775 | 0.783 | 0.88782
52668 | 52634 | 8110 | 8110 | Upper Kissimmee | SHINGLE CREEK | 189.6324 | 76.7418 | WAM 10.0 | Upper_K_Base_Ext | 3 | 10 | Urban | Airports | Commercial and Services | 19289.7509 | 8260387.2076 | 1.775 | 0.783 | 29.5594
52702 | 52668 | 8140 | 8140 | Upper Kissimmee | LAKE TOHOPEKALIGA | 725.7509 | 19.5784 | WAM 10.0 | Upper_K_Base_Ext | 18 | 10 | Urban | Roads and Highways | Transportation Corridors | 273244.8569 | 31613707.3441 | 0.71703 | 0.783 | 3.0463
52706 | 52672 | 8140 | 8140 | Upper Kissimmee | LAKE TOHOPEKALIGA | 117.6206 | 46.2819 | WAM 10.0 | Upper_K_Base_Ext | 18 | 10 | Urban | Roads and Highways | Transportation Corridors | 67509.1106 | 5123554.3486 | 0.71703 | 0.783 | 7.2013
52707 | 52673 | 8140 | 8140 | Upper Kissimmee | LAKE TOHOPEKALIGA | 31.8308 | 9.4477 | WAM 10.0 | Upper_K_Base_Ext | 18 | 10 | Urban | Roads and Highways | Transportation Corridors | 21698.6738 | 1386550.1429 | 0.71703 | 0.783 | 1.47
52708 | 52674 | 8140 | 8140 | Upper Kissimmee | LAKE TOHOPEKALIGA | 6.6829 | 2.2133 | WAM 10.0 | Upper_K_Base_Ext | 18 | 10 | Urban | Roads and Highways | Transportation Corridors | 4765.6387 | 291105.5325 | 0.71703 | 0.783 | 0.34439
52709 | 52675 | 8140 | 8140 | Upper Kissimmee | LAKE TOHOPEKALIGA | 20.6833 | 8.3703 | WAM 10.0 | Upper_K_Base_Ext | 18 | 10 | Urban | Roads and Highways | Transportation Corridors | 9223.8968 | 900966.3419 | 0.71703 | 0.783 | 1.3024
52710 | 52676 | 8140 | 8140 | Upper Kissimmee | LAKE TOHOPEKALIGA | 133.6531 | 0.57743 | WAM 10.0 | Upper_K_Base_Ext | 18 | 10 | Urban | Roads and Highways | Transportation Corridors | 71534.8917 | 5821930.0715 | 0.71703 | 0.783 | 0.089846
52775 | 52741 | 8140 | 8140 | Upper Kissimmee | SHINGLE CREEK | 494.8299 | 3.8779 | WAM 10.0 | Upper_K_Base_Ext | 18 | 10 | Urban | Roads and Highways | Transportation Corridors | 196343.9893 | 21554789.9088 | 0.71703 | 0.783 | 0.60339
52776 | 52742 | 8140 | 8140 | Upper Kissimmee | SHINGLE CREEK | 46.5245 | 12.0414 | WAM 10.0 | Upper_K_Base_Ext | 18 | 10 | Urban | Roads and Highways | Transportation Corridors | 17474.363 | 2026607.6722 | 0.71703 | 0.783 | 1.8736
52777 | 52743 | 8140 | 8140 | Upper Kissimmee | SHINGLE CREEK | 21.3948 | 3.2673 | WAM 10.0 | Upper_K_Base_Ext | 18 | 10 | Urban | Roads and Highways | Transportation Corridors | 10217.8557 | 931958.0773 | 0.71703 | 0.783 | 0.50838
52778 | 52744 | 8140 | 8140 | Upper Kissimmee | SHINGLE CREEK | 11.8877 | 4.8108 | WAM 10.0 | Upper_K_Base_Ext | 18 | 10 | Urban | Roads and Highways | Transportation Corridors | 6188.1828 | 517829.9273 | 0.71703 | 0.783 | 0.74854
52779 | 52745 | 8140 | 8140 | Upper Kissimmee | SHINGLE CREEK | 22.8604 | 0.68055 | WAM 10.0 | Upper_K_Base_Ext | 18 | 10 | Urban | Roads and Highways | Transportation Corridors | 10464.1365 | 995800.6568 | 0.71703 | 0.783 | 0.10589
52820 | 52786 | 8310 | 8310 | Upper Kissimmee | LAKE TOHOPEKALIGA | 12.9093 | 5.2242 | WAM 10.0 | Upper_K_Base_Ext | 22 | 10 | Urban | Electrical Power Facilities | Industrial | 4136.4607 | 562331.2417 | 1.7698 | 0.783 | 2.0064
52821 | 52787 | 8310 | 8310 | Upper Kissimmee | LAKE TOHOPEKALIGA | 7.082 | 0.0023822 | WAM 10.0 | Upper_K_Base_Ext | 22 | 10 | Urban | Electrical Power Facilities | Industrial | 3655.3546 | 308493.2205 | 1.7698 | 0.783 | 0.00091489
52891 | 52868 | 8330 | 8330 | Upper Kissimmee | LAKE TOHOPEKALIGA | 0.012249 | 0.0049572 | WAM 10.0 | Upper_K_Base_Ext | 22 | 10 | Urban | Water Supply Plants - including Pumping Stations | Industrial | 113.4681 | 533.5874 | 1.7698 | 0.783 | 0.0019038
52902 | 52879 | 8330 | 8330 | Upper Kissimmee | SHINGLE CREEK | 4.9157 | 1.9893 | WAM 10.0 | Upper_K_Base_Ext | 22 | 10 | Urban | Water Supply Plants - including Pumping Stations | Industrial | 1841.921 | 214129.763 | 1.7698 | 0.783 | 0.764
52911 | 52888 | 8340 | 8340 | Upper Kissimmee | LAKE TOHOPEKALIGA | 14.7075 | 5.9519 | WAM 10.0 | Upper_K_Base_Ext | 43 | 10 | Urban | Sewage Treatment | Sewage Treatment | 3281.4568 | 640658.7891 | 0.864 | 0.783 | 1.1159
52912 | 52889 | 8340 | 8340 | Upper Kissimmee | LAKE TOHOPEKALIGA | 39.4067 | 15.9474 | WAM 10.0 | Upper_K_Base_Ext | 43 | 10 | Urban | Sewage Treatment | Sewage Treatment | 5865.0403 | 1716555.7387 | 0.864 | 0.783 | 2.9899
53017 | 52994 | 8350 | 8350 | Upper Kissimmee | SHINGLE CREEK | 59.5713 | 0.31616 | WAM 10.0 | Upper_K_Base_Ext | 44 | 10 | Urban | Solid Waste Disposal | Solid Waste Disposal | 8966.9642 | 2594925.3841 | 0.79877 | 0.783 | 0.054802
834.0515

## Education TN
OBJECTID_1 | OBJECTID | WMD_LU_Cod | LU_Code | Subwatersh | Basin_Name | AREA_ACRES | Area_Hecta | WAMVersion | WAMName | WAM_LUID | LOPP_num | LOPP_num_D | LU_Code_De | LUID_Descr | Areal_TN | Attenu_TN | TN_Load
1345 | 1285 | 1110 | 1110 | Upper Kissimmee | LAKE TOHOPEKALIGA | 56.9776 | 4.0697 | WAM 10.0 | Upper_K_Base_Ext | 2 | 10 | Urban | Low Density: Fixed Single Family Units | Low Density Residential | 11.2342 | 0.6 | 18.2878
1346 | 1286 | 1110 | 1110 | Upper Kissimmee | LAKE TOHOPEKALIGA | 26.8839 | 10.8796 | WAM 10.0 | Upper_K_Base_Ext | 2 | 10 | Urban | Low Density: Fixed Single Family Units | Low Density Residential | 11.2342 | 0.6 | 48.8896
1349 | 1289 | 1110 | 1110 | Upper Kissimmee | LAKE TOHOPEKALIGA | 10.4548 | 4.2309 | WAM 10.0 | Upper_K_Base_Ext | 2 | 10 | Urban | Low Density: Fixed Single Family Units | Low Density Residential | 11.2342 | 0.6 | 19.0124
1350 | 1290 | 1110 | 1110 | Upper Kissimmee | LAKE TOHOPEKALIGA | 29.6179 | 11.986 | WAM 10.0 | Upper_K_Base_Ext | 2 | 10 | Urban | Low Density: Fixed Single Family Units | Low Density Residential | 11.2342 | 0.6 | 53.8614
1351 | 1291 | 1110 | 1110 | Upper Kissimmee | LAKE TOHOPEKALIGA | 193.8948 | 4.4544 | WAM 10.0 | Upper_K_Base_Ext | 2 | 10 | Urban | Low Density: Fixed Single Family Units | Low Density Residential | 11.2342 | 0.6 | 20.0168
1352 | 1292 | 1110 | 1110 | Upper Kissimmee | LAKE TOHOPEKALIGA | 9.586 | 3.8793 | WAM 10.0 | Upper_K_Base_Ext | 2 | 10 | Urban | Low Density: Fixed Single Family Units | Low Density Residential | 11.2342 | 0.6 | 17.4325
1353 | 1293 | 1110 | 1110 | Upper Kissimmee | LAKE TOHOPEKALIGA | 3.6541 | 1.4788 | WAM 10.0 | Upper_K_Base_Ext | 2 | 10 | Urban | Low Density: Fixed Single Family Units | Low Density Residential | 11.2342 | 0.6 | 6.6452
1361 | 1311 | 1110 | 1110 | Upper Kissimmee | LAKE TOHOPEKALIGA | 68.398 | 0.073221 | WAM 10.0 | Upper_K_Base_Ext | 2 | 10 | Urban | Low Density: Fixed Single Family Units | Low Density Residential | 11.2342 | 0.6 | 0.32903
1525 | 1485 | 1110 | 1110 | Upper Kissimmee | EAST LAKE TOHOPEKALIGA | 354.4404 | 5.3652 | WAM 10.0 | Upper_K_Base_Ext | 2 | 10 | Urban | Low Density: Fixed Single Family Units | Low Density Residential | 11.2342 | 0.6 | 24.1094
1573 | 1533 | 1110 | 1110 | Upper Kissimmee | SHINGLE CREEK | 6.596 | 0.30512 | WAM 10.0 | Upper_K_Base_Ext | 2 | 10 | Urban | Low Density: Fixed Single Family Units | Low Density Residential | 11.2342 | 0.6 | 1.3711
1575 | 1535 | 1110 | 1110 | Upper Kissimmee | SHINGLE CREEK | 10.5752 | 0.49992 | WAM 10.0 | Upper_K_Base_Ext | 2 | 10 | Urban | Low Density: Fixed Single Family Units | Low Density Residential | 11.2342 | 0.6 | 2.2465
1576 | 1536 | 1110 | 1110 | Upper Kissimmee | SHINGLE CREEK | 25.4965 | 0.30215 | WAM 10.0 | Upper_K_Base_Ext | 2 | 10 | Urban | Low Density: Fixed Single Family Units | Low Density Residential | 11.2342 | 0.6 | 1.3578
1729 | 1689 | 1130 | 1130 | Upper Kissimmee | SHINGLE CREEK | 16.2086 | 6.5594 | WAM 10.0 | Upper_K_Base_Ext | 2 | 10 | Urban | Low Density: Mixed Units, Fixed and Mobile Home U* | Low Density Residential | 11.2342 | 0.6 | 29.476
2008 | 1979 | 1180 | 1180 | Upper Kissimmee | LAKE TOHOPEKALIGA | 13.3274 | 0.19133 | WAM 10.0 | Upper_K_Base_Ext | 2 | 10 | Urban | Low Density: Rural Residential | Low Density Residential | 11.2342 | 0.6 | 0.85978
2019 | 1990 | 1180 | 1180 | Upper Kissimmee | LAKE TOHOPEKALIGA | 7.6525 | 0.0080559 | WAM 10.0 | Upper_K_Base_Ext | 2 | 10 | Urban | Low Density: Rural Residential | Low Density Residential | 11.2342 | 0.6 | 0.036201
2370 | 2361 | 1180 | 1180 | Upper Kissimmee | SHINGLE CREEK | 5.5815 | 2.2575 | WAM 10.0 | Upper_K_Base_Ext | 2 | 10 | Urban | Low Density: Rural Residential | Low Density Residential | 11.2342 | 0.6 | 10.1445
2564 | 2555 | 1210 | 1210 | Upper Kissimmee | LAKE TOHOPEKALIGA | 31.4181 | 12.7145 | WAM 10.0 | Upper_K_Base_Ext | 19 | 10 | Urban | Medium Density: Fixed Single Family Units | Medium Density Residential | 23.3054 | 0.6 | 118.5266
2567 | 2558 | 1210 | 1210 | Upper Kissimmee | LAKE TOHOPEKALIGA | 729.3414 | 291.538 | WAM 10.0 | Upper_K_Base_Ext | 19 | 10 | Urban | Medium Density: Fixed Single Family Units | Medium Density Residential | 23.3054 | 0.6 | 2717.7635
2568 | 2559 | 1210 | 1210 | Upper Kissimmee | LAKE TOHOPEKALIGA | 7.7723 | 3.1315 | WAM 10.0 | Upper_K_Base_Ext | 19 | 10 | Urban | Medium Density: Fixed Single Family Units | Medium Density Residential | 23.3054 | 0.6 | 29.1928
2571 | 2562 | 1210 | 1210 | Upper Kissimmee | LAKE TOHOPEKALIGA | 102.9614 | 14.3761 | WAM 10.0 | Upper_K_Base_Ext | 19 | 10 | Urban | Medium Density: Fixed Single Family Units | Medium Density Residential | 23.3054 | 0.6 | 134.0163
2575 | 2566 | 1210 | 1210 | Upper Kissimmee | LAKE TOHOPEKALIGA | 11.2811 | 1.4902 | WAM 10.0 | Upper_K_Base_Ext | 19 | 10 | Urban | Medium Density: Fixed Single Family Units | Medium Density Residential | 23.3054 | 0.6 | 13.8914
2576 | 2567 | 1210 | 1210 | Upper Kissimmee | LAKE TOHOPEKALIGA | 158.0771 | 63.9718 | WAM 10.0 | Upper_K_Base_Ext | 19 | 10 | Urban | Medium Density: Fixed Single Family Units | Medium Density Residential | 23.3054 | 0.6 | 596.3553
2577 | 2568 | 1210 | 1210 | Upper Kissimmee | LAKE TOHOPEKALIGA | 494.5916 | 186.287 | WAM 10.0 | Upper_K_Base_Ext | 19 | 10 | Urban | Medium Density: Fixed Single Family Units | Medium Density Residential | 23.3054 | 0.6 | 1736.597
2578 | 2569 | 1210 | 1210 | Upper Kissimmee | LAKE TOHOPEKALIGA | 226.7431 | 54.2848 | WAM 10.0 | Upper_K_Base_Ext | 19 | 10 | Urban | Medium Density: Fixed Single Family Units | Medium Density Residential | 23.3054 | 0.6 | 506.0515
2579 | 2570 | 1210 | 1210 | Upper Kissimmee | LAKE TOHOPEKALIGA | 22.2392 | 8.9999 | WAM 10.0 | Upper_K_Base_Ext | 19 | 10 | Urban | Medium Density: Fixed Single Family Units | Medium Density Residential | 23.3054 | 0.6 | 83.8988
2580 | 2571 | 1210 | 1210 | Upper Kissimmee | LAKE TOHOPEKALIGA | 9.7114 | 3.9301 | WAM 10.0 | Upper_K_Base_Ext | 19 | 10 | Urban | Medium Density: Fixed Single Family Units | Medium Density Residential | 23.3054 | 0.6 | 36.6368
2581 | 2572 | 1210 | 1210 | Upper Kissimmee | LAKE TOHOPEKALIGA | 16.2521 | 6.577 | WAM 10.0 | Upper_K_Base_Ext | 19 | 10 | Urban | Medium Density: Fixed Single Family Units | Medium Density Residential | 23.3054 | 0.6 | 61.3121
2582 | 2573 | 1210 | 1210 | Upper Kissimmee | LAKE TOHOPEKALIGA | 15.2701 | 6.1796 | WAM 10.0 | Upper_K_Base_Ext | 19 | 10 | Urban | Medium Density: Fixed Single Family Units | Medium Density Residential | 23.3054 | 0.6 | 57.6074
2584 | 2575 | 1210 | 1210 | Upper Kissimmee | LAKE TOHOPEKALIGA | 213.4095 | 86.3641 | WAM 10.0 | Upper_K_Base_Ext | 19 | 10 | Urban | Medium Density: Fixed Single Family Units | Medium Density Residential | 23.3054 | 0.6 | 805.0999
2585 | 2576 | 1210 | 1210 | Upper Kissimmee | LAKE TOHOPEKALIGA | 3.8263 | 1.5484 | WAM 10.0 | Upper_K_Base_Ext | 19 | 10 | Urban | Medium Density: Fixed Single Family Units | Medium Density Residential | 23.3054 | 0.6 | 14.4348
2586 | 2577 | 1210 | 1210 | Upper Kissimmee | LAKE TOHOPEKALIGA | 56.6508 | 22.9259 | WAM 10.0 | Upper_K_Base_Ext | 19 | 10 | Urban | Medium Density: Fixed Single Family Units | Medium Density Residential | 23.3054 | 0.6 | 213.7189
2587 | 2578 | 1210 | 1210 | Upper Kissimmee | LAKE TOHOPEKALIGA | 39.1937 | 0.67586 | WAM 10.0 | Upper_K_Base_Ext | 19 | 10 | Urban | Medium Density: Fixed Single Family Units | Medium Density Residential | 23.3054 | 0.6 | 6.3005
2589 | 2580 | 1210 | 1210 | Upper Kissimmee | LAKE TOHOPEKALIGA | 6.794 | 2.7494 | WAM 10.0 | Upper_K_Base_Ext | 19 | 10 | Urban | Medium Density: Fixed Single Family Units | Medium Density Residential | 23.3054 | 0.6 | 25.6306
2590 | 2581 | 1210 | 1210 | Upper Kissimmee | LAKE TOHOPEKALIGA | 281.3335 | 113.852 | WAM 10.0 | Upper_K_Base_Ext | 19 | 10 | Urban | Medium Density: Fixed Single Family Units | Medium Density Residential | 23.3054 | 0.6 | 1061.3464
2591 | 2582 | 1210 | 1210 | Upper Kissimmee | LAKE TOHOPEKALIGA | 49.419 | 19.9992 | WAM 10.0 | Upper_K_Base_Ext | 19 | 10 | Urban | Medium Density: Fixed Single Family Units | Medium Density Residential | 23.3054 | 0.6 | 186.4357
2592 | 2583 | 1210 | 1210 | Upper Kissimmee | LAKE TOHOPEKALIGA | 89.0983 | 16.5608 | WAM 10.0 | Upper_K_Base_Ext | 19 | 10 | Urban | Medium Density: Fixed Single Family Units | Medium Density Residential | 23.3054 | 0.6 | 154.3824
2593 | 2584 | 1210 | 1210 | Upper Kissimmee | LAKE TOHOPEKALIGA | 45.1672 | 16.8373 | WAM 10.0 | Upper_K_Base_Ext | 19 | 10 | Urban | Medium Density: Fixed Single Family Units | Medium Density Residential | 23.3054 | 0.6 | 156.96
2597 | 2588 | 1210 | 1210 | Upper Kissimmee | LAKE TOHOPEKALIGA | 91.8198 | 36.0669 | WAM 10.0 | Upper_K_Base_Ext | 19 | 10 | Urban | Medium Density: Fixed Single Family Units | Medium Density Residential | 23.3054 | 0.6 | 336.2214
2598 | 2589 | 1210 | 1210 | Upper Kissimmee | LAKE TOHOPEKALIGA | 9.8505 | 3.9864 | WAM 10.0 | Upper_K_Base_Ext | 19 | 10 | Urban | Medium Density: Fixed Single Family Units | Medium Density Residential | 23.3054 | 0.6 | 37.1618
2601 | 2592 | 1210 | 1210 | Upper Kissimmee | LAKE TOHOPEKALIGA | 24.7378 | 10.0111 | WAM 10.0 | Upper_K_Base_Ext | 19 | 10 | Urban | Medium Density: Fixed Single Family Units | Medium Density Residential | 23.3054 | 0.6 | 93.3251
2602 | 2593 | 1210 | 1210 | Upper Kissimmee | LAKE TOHOPEKALIGA | 22.8145 | 9.2327 | WAM 10.0 | Upper_K_Base_Ext | 19 | 10 | Urban | Medium Density: Fixed Single Family Units | Medium Density Residential | 23.3054 | 0.6 | 86.0692
2603 | 2594 | 1210 | 1210 | Upper Kissimmee | LAKE TOHOPEKALIGA | 17.9515 | 1.4115 | WAM 10.0 | Upper_K_Base_Ext | 19 | 10 | Urban | Medium Density: Fixed Single Family Units | Medium Density Residential | 23.3054 | 0.6 | 13.1586
2604 | 2595 | 1210 | 1210 | Upper Kissimmee | LAKE TOHOPEKALIGA | 12.0852 | 0.07291 | WAM 10.0 | Upper_K_Base_Ext | 19 | 10 | Urban | Medium Density: Fixed Single Family Units | Medium Density Residential | 23.3054 | 0.6 | 0.67968
2607 | 2598 | 1210 | 1210 | Upper Kissimmee | LAKE TOHOPEKALIGA | 60.5096 | 24.4875 | WAM 10.0 | Upper_K_Base_Ext | 19 | 10 | Urban | Medium Density: Fixed Single Family Units | Medium Density Residential | 23.3054 | 0.6 | 228.2764
2611 | 2602 | 1210 | 1210 | Upper Kissimmee | LAKE TOHOPEKALIGA | 35.0799 | 0.00038157 | WAM 10.0 | Upper_K_Base_Ext | 19 | 10 | Urban | Medium Density: Fixed Single Family Units | Medium Density Residential | 23.3054 | 0.6 | 0.003557
2612 | 2603 | 1210 | 1210 | Upper Kissimmee | LAKE TOHOPEKALIGA | 25.2572 | 0.39846 | WAM 10.0 | Upper_K_Base_Ext | 19 | 10 | Urban | Medium Density: Fixed Single Family Units | Medium Density Residential | 23.3054 | 0.6 | 3.7145
2615 | 2606 | 1210 | 1210 | Upper Kissimmee | LAKE TOHOPEKALIGA | 19.1775 | 7.7584 | WAM 10.0 | Upper_K_Base_Ext | 19 | 10 | Urban | Medium Density: Fixed Single Family Units | Medium Density Residential | 23.3054 | 0.6 | 72.3251
2616 | 2607 | 1210 | 1210 | Upper Kissimmee | LAKE TOHOPEKALIGA | 295.0523 | 41.1455 | WAM 10.0 | Upper_K_Base_Ext | 19 | 10 | Urban | Medium Density: Fixed Single Family Units | Medium Density Residential | 23.3054 | 0.6 | 383.5649
2913 | 2841 | 1210 | 1210 | Upper Kissimmee | EAST LAKE TOHOPEKALIGA | 1766.356 | 0.65852 | WAM 10.0 | Upper_K_Base_Ext | 19 | 10 | Urban | Medium Density: Fixed Single Family Units | Medium Density Residential | 23.3054 | 0.6 | 6.1388
2924 | 2852 | 1210 | 1210 | Upper Kissimmee | EAST LAKE TOHOPEKALIGA | 0.47484 | 0.19216 | WAM 10.0 | Upper_K_Base_Ext | 19 | 10 | Urban | Medium Density: Fixed Single Family Units | Medium Density Residential | 23.3054 | 0.6 | 1.7914
3017 | 2945 | 1210 | 1210 | Upper Kissimmee | SHINGLE CREEK | 418.6087 | 38.4585 | WAM 10.0 | Upper_K_Base_Ext | 19 | 10 | Urban | Medium Density: Fixed Single Family Units | Medium Density Residential | 23.3054 | 0.6 | 358.5162
3021 | 2949 | 1210 | 1210 | Upper Kissimmee | SHINGLE CREEK | 178.4805 | 72.2288 | WAM 10.0 | Upper_K_Base_Ext | 19 | 10 | Urban | Medium Density: Fixed Single Family Units | Medium Density Residential | 23.3054 | 0.6 | 673.3283
3022 | 2950 | 1210 | 1210 | Upper Kissimmee | SHINGLE CREEK | 108.2183 | 43.7946 | WAM 10.0 | Upper_K_Base_Ext | 19 | 10 | Urban | Medium Density: Fixed Single Family Units | Medium Density Residential | 23.3054 | 0.6 | 408.2602
3024 | 2952 | 1210 | 1210 | Upper Kissimmee | SHINGLE CREEK | 30.1451 | 0.61851 | WAM 10.0 | Upper_K_Base_Ext | 19 | 10 | Urban | Medium Density: Fixed Single Family Units | Medium Density Residential | 23.3054 | 0.6 | 5.7659
3025 | 2953 | 1210 | 1210 | Upper Kissimmee | SHINGLE CREEK | 12.3283 | 4.9891 | WAM 10.0 | Upper_K_Base_Ext | 19 | 10 | Urban | Medium Density: Fixed Single Family Units | Medium Density Residential | 23.3054 | 0.6 | 46.5091
3026 | 2954 | 1210 | 1210 | Upper Kissimmee | SHINGLE CREEK | 74.4258 | 30.1192 | WAM 10.0 | Upper_K_Base_Ext | 19 | 10 | Urban | Medium Density: Fixed Single Family Units | Medium Density Residential | 23.3054 | 0.6 | 280.776
3027 | 2955 | 1210 | 1210 | Upper Kissimmee | SHINGLE CREEK | 148.9108 | 11.7341 | WAM 10.0 | Upper_K_Base_Ext | 19 | 10 | Urban | Medium Density: Fixed Single Family Units | Medium Density Residential | 23.3054 | 0.6 | 109.3871
3147 | 3075 | 1220 | 1220 | Upper Kissimmee | LAKE TOHOPEKALIGA | 88.3771 | 1.667 | WAM 10.0 | Upper_K_Base_Ext | 19 | 10 | Urban | Medium Density: Mobile Home Units | Medium Density Residential | 23.3054 | 0.6 | 15.5405
3181 | 3109 | 1220 | 1220 | Upper Kissimmee | SHINGLE CREEK | 6.0693 | 0.31325 | WAM 10.0 | Upper_K_Base_Ext | 19 | 10 | Urban | Medium Density: Mobile Home Units | Medium Density Residential | 23.3054 | 0.6 | 2.9202
2710 | 3156 | 1230 | 1230 | Upper Kissimmee | LAKE TOHOPEKALIGA | 140.0259 | 0.27827 | WAM 10.0 | Upper_K_Base_Ext | 19 | 10 | Urban | Medium Density: Mixed Units, Fixed and Mobile Hom* | Medium Density Residential | 23.3054 | 0.6 | 2.5941
2711 | 3157 | 1230 | 1230 | Upper Kissimmee | LAKE TOHOPEKALIGA | 32.9497 | 1.3184 | WAM 10.0 | Upper_K_Base_Ext | 19 | 10 | Urban | Medium Density: Mixed Units, Fixed and Mobile Hom* | Medium Density Residential | 23.3054 | 0.6 | 12.2903
2714 | 3160 | 1230 | 1230 | Upper Kissimmee | LAKE TOHOPEKALIGA | 6.4292 | 1.1549 | WAM 10.0 | Upper_K_Base_Ext | 19 | 10 | Urban | Medium Density: Mixed Units, Fixed and Mobile Hom* | Medium Density Residential | 23.3054 | 0.6 | 10.7664
3246 | 3183 | 1230 | 1230 | Upper Kissimmee | SHINGLE CREEK | 14.5377 | 1.0741 | WAM 10.0 | Upper_K_Base_Ext | 19 | 10 | Urban | Medium Density: Mixed Units, Fixed and Mobile Hom* | Medium Density Residential | 23.3054 | 0.6 | 10.0129
3266 | 3203 | 1290 | 1290 | Upper Kissimmee | LAKE TOHOPEKALIGA | 7.8446 | 3.1746 | WAM 10.0 | Upper_K_Base_Ext | 19 | 10 | Urban | Medium Density: Under construction | Medium Density Residential | 23.3054 | 0.6 | 29.5942
3268 | 3205 | 1290 | 1290 | Upper Kissimmee | LAKE TOHOPEKALIGA | 141.6782 | 56.9701 | WAM 10.0 | Upper_K_Base_Ext | 19 | 10 | Urban | Medium Density: Under construction | Medium Density Residential | 23.3054 | 0.6 | 531.0843
3352 | 3289 | 1290 | 1290 | Upper Kissimmee | EAST LAKE TOHOPEKALIGA | 17.185 | 3.9925e-05 | WAM 10.0 | Upper_K_Base_Ext | 19 | 10 | Urban | Medium Density: Under construction | Medium Density Residential | 23.3054 | 0.6 | 0.00037219
3361 | 3298 | 1290 | 1290 | Upper Kissimmee | SHINGLE CREEK | 104.4322 | 42.2624 | WAM 10.0 | Upper_K_Base_Ext | 19 | 10 | Urban | Medium Density: Under construction | Medium Density Residential | 23.3054 | 0.6 | 393.9768
3377 | 3314 | 1310 | 1310 | Upper Kissimmee | LAKE TOHOPEKALIGA | 6.3519 | 2.5705 | WAM 10.0 | Upper_K_Base_Ext | 20 | 10 | Urban | High Density: Fixed Single Family Units | High Density Residential | 4.5321 | 0.6 | 4.66
3378 | 3315 | 1310 | 1310 | Upper Kissimmee | LAKE TOHOPEKALIGA | 22.7944 | 9.2246 | WAM 10.0 | Upper_K_Base_Ext | 20 | 10 | Urban | High Density: Fixed Single Family Units | High Density Residential | 4.5321 | 0.6 | 16.7228
3379 | 3316 | 1310 | 1310 | Upper Kissimmee | LAKE TOHOPEKALIGA | 35.1052 | 14.2066 | WAM 10.0 | Upper_K_Base_Ext | 20 | 10 | Urban | High Density: Fixed Single Family Units | High Density Residential | 4.5321 | 0.6 | 25.7544
3381 | 3318 | 1310 | 1310 | Upper Kissimmee | LAKE TOHOPEKALIGA | 24.2079 | 9.1246 | WAM 10.0 | Upper_K_Base_Ext | 20 | 10 | Urban | High Density: Fixed Single Family Units | High Density Residential | 4.5321 | 0.6 | 16.5414
3382 | 3319 | 1310 | 1310 | Upper Kissimmee | LAKE TOHOPEKALIGA | 19.6215 | 7.9406 | WAM 10.0 | Upper_K_Base_Ext | 20 | 10 | Urban | High Density: Fixed Single Family Units | High Density Residential | 4.5321 | 0.6 | 14.3951
3438 | 3375 | 1310 | 1310 | Upper Kissimmee | SHINGLE CREEK | 17.45 | 0.020753 | WAM 10.0 | Upper_K_Base_Ext | 20 | 10 | Urban | High Density: Fixed Single Family Units | High Density Residential | 4.5321 | 0.6 | 0.037623
3439 | 3376 | 1310 | 1310 | Upper Kissimmee | SHINGLE CREEK | 40.2008 | 0.076677 | WAM 10.0 | Upper_K_Base_Ext | 20 | 10 | Urban | High Density: Fixed Single Family Units | High Density Residential | 4.5321 | 0.6 | 0.139
3440 | 3377 | 1310 | 1310 | Upper Kissimmee | SHINGLE CREEK | 15.838 | 6.4095 | WAM 10.0 | Upper_K_Base_Ext | 20 | 10 | Urban | High Density: Fixed Single Family Units | High Density Residential | 4.5321 | 0.6 | 11.6194
3442 | 3379 | 1310 | 1310 | Upper Kissimmee | SHINGLE CREEK | 31.2525 | 12.6475 | WAM 10.0 | Upper_K_Base_Ext | 20 | 10 | Urban | High Density: Fixed Single Family Units | High Density Residential | 4.5321 | 0.6 | 22.928
3443 | 3380 | 1310 | 1310 | Upper Kissimmee | SHINGLE CREEK | 165.7845 | 67.0909 | WAM 10.0 | Upper_K_Base_Ext | 20 | 10 | Urban | High Density: Fixed Single Family Units | High Density Residential | 4.5321 | 0.6 | 121.6256
3476 | 3413 | 1320 | 1320 | Upper Kissimmee | LAKE TOHOPEKALIGA | 26.1582 | 2.2915 | WAM 10.0 | Upper_K_Base_Ext | 20 | 10 | Urban | High Density: Mobile Home Units | High Density Residential | 4.5321 | 0.6 | 4.1541
3477 | 3414 | 1320 | 1320 | Upper Kissimmee | LAKE TOHOPEKALIGA | 32.2906 | 13.0676 | WAM 10.0 | Upper_K_Base_Ext | 20 | 10 | Urban | High Density: Mobile Home Units | High Density Residential | 4.5321 | 0.6 | 23.6896
3478 | 3415 | 1320 | 1320 | Upper Kissimmee | LAKE TOHOPEKALIGA | 8.2005 | 3.3186 | WAM 10.0 | Upper_K_Base_Ext | 20 | 10 | Urban | High Density: Mobile Home Units | High Density Residential | 4.5321 | 0.6 | 6.0162
3479 | 3416 | 1320 | 1320 | Upper Kissimmee | LAKE TOHOPEKALIGA | 18.0114 | 0.12159 | WAM 10.0 | Upper_K_Base_Ext | 20 | 10 | Urban | High Density: Mobile Home Units | High Density Residential | 4.5321 | 0.6 | 0.22042
3480 | 3417 | 1320 | 1320 | Upper Kissimmee | LAKE TOHOPEKALIGA | 7.1187 | 2.8808 | WAM 10.0 | Upper_K_Base_Ext | 20 | 10 | Urban | High Density: Mobile Home Units | High Density Residential | 4.5321 | 0.6 | 5.2225
3481 | 3418 | 1320 | 1320 | Upper Kissimmee | LAKE TOHOPEKALIGA | 43.3338 | 17.4669 | WAM 10.0 | Upper_K_Base_Ext | 20 | 10 | Urban | High Density: Mobile Home Units | High Density Residential | 4.5321 | 0.6 | 31.6648
3526 | 3463 | 1320 | 1320 | Upper Kissimmee | SHINGLE CREEK | 6.6912 | 0.37202 | WAM 10.0 | Upper_K_Base_Ext | 20 | 10 | Urban | High Density: Mobile Home Units | High Density Residential | 4.5321 | 0.6 | 0.67442
3555 | 3502 | 1330 | 1330 | Upper Kissimmee | LAKE TOHOPEKALIGA | 2.4377 | 0.98649 | WAM 10.0 | Upper_K_Base_Ext | 21 | 10 | Urban | Multiple Dwelling Units, Low Rise | Multiple Dwelling Units | 6.472 | 0.6 | 2.5538
3556 | 3503 | 1330 | 1330 | Upper Kissimmee | LAKE TOHOPEKALIGA | 31.3552 | 12.6891 | WAM 10.0 | Upper_K_Base_Ext | 21 | 10 | Urban | Multiple Dwelling Units, Low Rise | Multiple Dwelling Units | 6.472 | 0.6 | 32.8494
3557 | 3504 | 1330 | 1330 | Upper Kissimmee | LAKE TOHOPEKALIGA | 7.2922 | 2.9373 | WAM 10.0 | Upper_K_Base_Ext | 21 | 10 | Urban | Multiple Dwelling Units, Low Rise | Multiple Dwelling Units | 6.472 | 0.6 | 7.6041
3558 | 3505 | 1330 | 1330 | Upper Kissimmee | LAKE TOHOPEKALIGA | 38.442 | 15.557 | WAM 10.0 | Upper_K_Base_Ext | 21 | 10 | Urban | Multiple Dwelling Units, Low Rise | Multiple Dwelling Units | 6.472 | 0.6 | 40.2738
3559 | 3506 | 1330 | 1330 | Upper Kissimmee | LAKE TOHOPEKALIGA | 11.3886 | 4.6088 | WAM 10.0 | Upper_K_Base_Ext | 21 | 10 | Urban | Multiple Dwelling Units, Low Rise | Multiple Dwelling Units | 6.472 | 0.6 | 11.9313
3560 | 3507 | 1330 | 1330 | Upper Kissimmee | LAKE TOHOPEKALIGA | 0.80333 | 0.1321 | WAM 10.0 | Upper_K_Base_Ext | 21 | 10 | Urban | Multiple Dwelling Units, Low Rise | Multiple Dwelling Units | 6.472 | 0.6 | 0.34197
3561 | 3508 | 1330 | 1330 | Upper Kissimmee | LAKE TOHOPEKALIGA | 0.99508 | 0.4027 | WAM 10.0 | Upper_K_Base_Ext | 21 | 10 | Urban | Multiple Dwelling Units, Low Rise | Multiple Dwelling Units | 6.472 | 0.6 | 1.0425
3562 | 3509 | 1330 | 1330 | Upper Kissimmee | LAKE TOHOPEKALIGA | 269.5602 | 109.088 | WAM 10.0 | Upper_K_Base_Ext | 21 | 10 | Urban | Multiple Dwelling Units, Low Rise | Multiple Dwelling Units | 6.472 | 0.6 | 282.4056
3563 | 3510 | 1330 | 1330 | Upper Kissimmee | LAKE TOHOPEKALIGA | 33.146 | 13.4138 | WAM 10.0 | Upper_K_Base_Ext | 21 | 10 | Urban | Multiple Dwelling Units, Low Rise | Multiple Dwelling Units | 6.472 | 0.6 | 34.7255
3564 | 3511 | 1330 | 1330 | Upper Kissimmee | LAKE TOHOPEKALIGA | 97.5176 | 39.4641 | WAM 10.0 | Upper_K_Base_Ext | 21 | 10 | Urban | Multiple Dwelling Units, Low Rise | Multiple Dwelling Units | 6.472 | 0.6 | 102.1642
3565 | 3512 | 1330 | 1330 | Upper Kissimmee | LAKE TOHOPEKALIGA | 14.0133 | 5.671 | WAM 10.0 | Upper_K_Base_Ext | 21 | 10 | Urban | Multiple Dwelling Units, Low Rise | Multiple Dwelling Units | 6.472 | 0.6 | 14.6809
3566 | 3513 | 1330 | 1330 | Upper Kissimmee | LAKE TOHOPEKALIGA | 11.9475 | 4.835 | WAM 10.0 | Upper_K_Base_Ext | 21 | 10 | Urban | Multiple Dwelling Units, Low Rise | Multiple Dwelling Units | 6.472 | 0.6 | 12.5167
3567 | 3514 | 1330 | 1330 | Upper Kissimmee | LAKE TOHOPEKALIGA | 4.8331 | 1.9559 | WAM 10.0 | Upper_K_Base_Ext | 21 | 10 | Urban | Multiple Dwelling Units, Low Rise | Multiple Dwelling Units | 6.472 | 0.6 | 5.0634
3568 | 3515 | 1330 | 1330 | Upper Kissimmee | LAKE TOHOPEKALIGA | 11.5565 | 4.6768 | WAM 10.0 | Upper_K_Base_Ext | 21 | 10 | Urban | Multiple Dwelling Units, Low Rise | Multiple Dwelling Units | 6.472 | 0.6 | 12.1071
3569 | 3516 | 1330 | 1330 | Upper Kissimmee | LAKE TOHOPEKALIGA | 8.5873 | 3.4752 | WAM 10.0 | Upper_K_Base_Ext | 21 | 10 | Urban | Multiple Dwelling Units, Low Rise | Multiple Dwelling Units | 6.472 | 0.6 | 8.9964
3572 | 3519 | 1330 | 1330 | Upper Kissimmee | LAKE TOHOPEKALIGA | 12.01 | 4.8603 | WAM 10.0 | Upper_K_Base_Ext | 21 | 10 | Urban | Multiple Dwelling Units, Low Rise | Multiple Dwelling Units | 6.472 | 0.6 | 12.5823
3573 | 3520 | 1330 | 1330 | Upper Kissimmee | LAKE TOHOPEKALIGA | 49.0203 | 19.8379 | WAM 10.0 | Upper_K_Base_Ext | 21 | 10 | Urban | Multiple Dwelling Units, Low Rise | Multiple Dwelling Units | 6.472 | 0.6 | 51.3561
3574 | 3521 | 1330 | 1330 | Upper Kissimmee | LAKE TOHOPEKALIGA | 3.4354 | 1.3902 | WAM 10.0 | Upper_K_Base_Ext | 21 | 10 | Urban | Multiple Dwelling Units, Low Rise | Multiple Dwelling Units | 6.472 | 0.6 | 3.599
3575 | 3522 | 1330 | 1330 | Upper Kissimmee | LAKE TOHOPEKALIGA | 12.7387 | 0.46735 | WAM 10.0 | Upper_K_Base_Ext | 21 | 10 | Urban | Multiple Dwelling Units, Low Rise | Multiple Dwelling Units | 6.472 | 0.6 | 1.2099
3576 | 3523 | 1330 | 1330 | Upper Kissimmee | LAKE TOHOPEKALIGA | 32.2183 | 13.0383 | WAM 10.0 | Upper_K_Base_Ext | 21 | 10 | Urban | Multiple Dwelling Units, Low Rise | Multiple Dwelling Units | 6.472 | 0.6 | 33.7534
3577 | 3524 | 1330 | 1330 | Upper Kissimmee | LAKE TOHOPEKALIGA | 13.1552 | 4.8365 | WAM 10.0 | Upper_K_Base_Ext | 21 | 10 | Urban | Multiple Dwelling Units, Low Rise | Multiple Dwelling Units | 6.472 | 0.6 | 12.5206
3580 | 3527 | 1330 | 1330 | Upper Kissimmee | LAKE TOHOPEKALIGA | 3.7238 | 1.507 | WAM 10.0 | Upper_K_Base_Ext | 21 | 10 | Urban | Multiple Dwelling Units, Low Rise | Multiple Dwelling Units | 6.472 | 0.6 | 3.9012
3581 | 3528 | 1330 | 1330 | Upper Kissimmee | LAKE TOHOPEKALIGA | 7.8264 | 3.1168 | WAM 10.0 | Upper_K_Base_Ext | 21 | 10 | Urban | Multiple Dwelling Units, Low Rise | Multiple Dwelling Units | 6.472 | 0.6 | 8.0687
3585 | 3532 | 1330 | 1330 | Upper Kissimmee | LAKE TOHOPEKALIGA | 11.4211 | 0.41234 | WAM 10.0 | Upper_K_Base_Ext | 21 | 10 | Urban | Multiple Dwelling Units, Low Rise | Multiple Dwelling Units | 6.472 | 0.6 | 1.0675
3697 | 3654 | 1330 | 1330 | Upper Kissimmee | EAST LAKE TOHOPEKALIGA | 157.0136 | 0.1799 | WAM 10.0 | Upper_K_Base_Ext | 21 | 10 | Urban | Multiple Dwelling Units, Low Rise | Multiple Dwelling Units | 6.472 | 0.6 | 0.46573
3764 | 3721 | 1330 | 1330 | Upper Kissimmee | SHINGLE CREEK | 92.8587 | 37.5787 | WAM 10.0 | Upper_K_Base_Ext | 21 | 10 | Urban | Multiple Dwelling Units, Low Rise | Multiple Dwelling Units | 6.472 | 0.6 | 97.2833
3767 | 3724 | 1330 | 1330 | Upper Kissimmee | SHINGLE CREEK | 11.8869 | 0.41614 | WAM 10.0 | Upper_K_Base_Ext | 21 | 10 | Urban | Multiple Dwelling Units, Low Rise | Multiple Dwelling Units | 6.472 | 0.6 | 1.0773
3771 | 3728 | 1330 | 1330 | Upper Kissimmee | SHINGLE CREEK | 9.6362 | 3.8997 | WAM 10.0 | Upper_K_Base_Ext | 21 | 10 | Urban | Multiple Dwelling Units, Low Rise | Multiple Dwelling Units | 6.472 | 0.6 | 10.0954
3773 | 3730 | 1330 | 1330 | Upper Kissimmee | SHINGLE CREEK | 22.8389 | 9.2426 | WAM 10.0 | Upper_K_Base_Ext | 21 | 10 | Urban | Multiple Dwelling Units, Low Rise | Multiple Dwelling Units | 6.472 | 0.6 | 23.9272
3774 | 3731 | 1330 | 1330 | Upper Kissimmee | SHINGLE CREEK | 17.0941 | 6.9177 | WAM 10.0 | Upper_K_Base_Ext | 21 | 10 | Urban | Multiple Dwelling Units, Low Rise | Multiple Dwelling Units | 6.472 | 0.6 | 17.9086
3776 | 3733 | 1330 | 1330 | Upper Kissimmee | SHINGLE CREEK | 104.4652 | 42.2757 | WAM 10.0 | Upper_K_Base_Ext | 21 | 10 | Urban | Multiple Dwelling Units, Low Rise | Multiple Dwelling Units | 6.472 | 0.6 | 109.4428
3778 | 3735 | 1330 | 1330 | Upper Kissimmee | SHINGLE CREEK | 19.9404 | 3.9099 | WAM 10.0 | Upper_K_Base_Ext | 21 | 10 | Urban | Multiple Dwelling Units, Low Rise | Multiple Dwelling Units | 6.472 | 0.6 | 10.1218
3779 | 3736 | 1330 | 1330 | Upper Kissimmee | SHINGLE CREEK | 20.0496 | 8.1138 | WAM 10.0 | Upper_K_Base_Ext | 21 | 10 | Urban | Multiple Dwelling Units, Low Rise | Multiple Dwelling Units | 6.472 | 0.6 | 21.0049
3780 | 3737 | 1330 | 1330 | Upper Kissimmee | SHINGLE CREEK | 3.9591 | 1.6022 | WAM 10.0 | Upper_K_Base_Ext | 21 | 10 | Urban | Multiple Dwelling Units, Low Rise | Multiple Dwelling Units | 6.472 | 0.6 | 4.1477
3781 | 3738 | 1330 | 1330 | Upper Kissimmee | SHINGLE CREEK | 9.0803 | 3.6747 | WAM 10.0 | Upper_K_Base_Ext | 21 | 10 | Urban | Multiple Dwelling Units, Low Rise | Multiple Dwelling Units | 6.472 | 0.6 | 9.513
3782 | 3739 | 1330 | 1330 | Upper Kissimmee | SHINGLE CREEK | 17.7509 | 0.31964 | WAM 10.0 | Upper_K_Base_Ext | 21 | 10 | Urban | Multiple Dwelling Units, Low Rise | Multiple Dwelling Units | 6.472 | 0.6 | 0.82749
3784 | 3741 | 1330 | 1330 | Upper Kissimmee | SHINGLE CREEK | 16.5786 | 6.7092 | WAM 10.0 | Upper_K_Base_Ext | 21 | 10 | Urban | Multiple Dwelling Units, Low Rise | Multiple Dwelling Units | 6.472 | 0.6 | 17.3686
3839 | 3786 | 1340 | 1340 | Upper Kissimmee | LAKE TOHOPEKALIGA | 11.1015 | 4.4736 | WAM 10.0 | Upper_K_Base_Ext | 21 | 10 | Urban | Multiple Dwelling Units, High Rise | Multiple Dwelling Units | 6.472 | 0.6 | 11.5813
3840 | 3787 | 1340 | 1340 | Upper Kissimmee | LAKE TOHOPEKALIGA | 47.4714 | 19.2111 | WAM 10.0 | Upper_K_Base_Ext | 21 | 10 | Urban | Multiple Dwelling Units, High Rise | Multiple Dwelling Units | 6.472 | 0.6 | 49.7334
3841 | 3788 | 1340 | 1340 | Upper Kissimmee | LAKE TOHOPEKALIGA | 13.339 | 5.3981 | WAM 10.0 | Upper_K_Base_Ext | 21 | 10 | Urban | Multiple Dwelling Units, High Rise | Multiple Dwelling Units | 6.472 | 0.6 | 13.9745
3842 | 3789 | 1340 | 1340 | Upper Kissimmee | LAKE TOHOPEKALIGA | 0.31171 | 0.12615 | WAM 10.0 | Upper_K_Base_Ext | 21 | 10 | Urban | Multiple Dwelling Units, High Rise | Multiple Dwelling Units | 6.472 | 0.6 | 0.32657
3843 | 3790 | 1340 | 1340 | Upper Kissimmee | LAKE TOHOPEKALIGA | 29.8633 | 11.8258 | WAM 10.0 | Upper_K_Base_Ext | 21 | 10 | Urban | Multiple Dwelling Units, High Rise | Multiple Dwelling Units | 6.472 | 0.6 | 30.6145
3897 | 3854 | 1340 | 1340 | Upper Kissimmee | SHINGLE CREEK | 10.9146 | 4.3357 | WAM 10.0 | Upper_K_Base_Ext | 21 | 10 | Urban | Multiple Dwelling Units, High Rise | Multiple Dwelling Units | 6.472 | 0.6 | 11.2242
3901 | 3858 | 1340 | 1340 | Upper Kissimmee | SHINGLE CREEK | 0.57263 | 0.23174 | WAM 10.0 | Upper_K_Base_Ext | 21 | 10 | Urban | Multiple Dwelling Units, High Rise | Multiple Dwelling Units | 6.472 | 0.6 | 0.59992
3902 | 3859 | 1340 | 1340 | Upper Kissimmee | SHINGLE CREEK | 39.5872 | 16.0205 | WAM 10.0 | Upper_K_Base_Ext | 21 | 10 | Urban | Multiple Dwelling Units, High Rise | Multiple Dwelling Units | 6.472 | 0.6 | 41.4737
3915 | 3872 | 1390 | 1390 | Upper Kissimmee | LAKE TOHOPEKALIGA | 5.3182 | 2.1522 | WAM 10.0 | Upper_K_Base_Ext | 20 | 10 | Urban | High Density: Under construction | High Density Residential | 4.5321 | 0.6 | 3.9016
3916 | 3873 | 1390 | 1390 | Upper Kissimmee | LAKE TOHOPEKALIGA | 6.5298 | 2.6425 | WAM 10.0 | Upper_K_Base_Ext | 20 | 10 | Urban | High Density: Under construction | High Density Residential | 4.5321 | 0.6 | 4.7905
3960 | 3917 | 1390 | 1390 | Upper Kissimmee | SHINGLE CREEK | 32.2223 | 13.0398 | WAM 10.0 | Upper_K_Base_Ext | 20 | 10 | Urban | High Density: Under construction | High Density Residential | 4.5321 | 0.6 | 23.6392
4063 | 4020 | 1400 | 1400 | Upper Kissimmee | LAKE TOHOPEKALIGA | 143.0255 | 17.9644 | WAM 10.0 | Upper_K_Base_Ext | 3 | 10 | Urban | Commercial and Services | Commercial and Services | 7.8338 | 0.6 | 56.2918
4067 | 4024 | 1400 | 1400 | Upper Kissimmee | LAKE TOHOPEKALIGA | 248.6211 | 29.0476 | WAM 10.0 | Upper_K_Base_Ext | 3 | 10 | Urban | Commercial and Services | Commercial and Services | 7.8338 | 0.6 | 91.0212
4068 | 4025 | 1400 | 1400 | Upper Kissimmee | LAKE TOHOPEKALIGA | 11.5095 | 4.5797 | WAM 10.0 | Upper_K_Base_Ext | 3 | 10 | Urban | Commercial and Services | Commercial and Services | 7.8338 | 0.6 | 14.3506
4069 | 4026 | 1400 | 1400 | Upper Kissimmee | LAKE TOHOPEKALIGA | 17.9962 | 3.0457 | WAM 10.0 | Upper_K_Base_Ext | 3 | 10 | Urban | Commercial and Services | Commercial and Services | 7.8338 | 0.6 | 9.5439
4072 | 4029 | 1400 | 1400 | Upper Kissimmee | LAKE TOHOPEKALIGA | 13.7088 | 5.5478 | WAM 10.0 | Upper_K_Base_Ext | 3 | 10 | Urban | Commercial and Services | Commercial and Services | 7.8338 | 0.6 | 17.3841
4073 | 4030 | 1400 | 1400 | Upper Kissimmee | LAKE TOHOPEKALIGA | 0.28864 | 0.11246 | WAM 10.0 | Upper_K_Base_Ext | 3 | 10 | Urban | Commercial and Services | Commercial and Services | 7.8338 | 0.6 | 0.35239
4074 | 4031 | 1400 | 1400 | Upper Kissimmee | LAKE TOHOPEKALIGA | 158.5214 | 51.3334 | WAM 10.0 | Upper_K_Base_Ext | 3 | 10 | Urban | Commercial and Services | Commercial and Services | 7.8338 | 0.6 | 160.8541
4075 | 4032 | 1400 | 1400 | Upper Kissimmee | LAKE TOHOPEKALIGA | 6.5371 | 2.6455 | WAM 10.0 | Upper_K_Base_Ext | 3 | 10 | Urban | Commercial and Services | Commercial and Services | 7.8338 | 0.6 | 8.2897
4076 | 4033 | 1400 | 1400 | Upper Kissimmee | LAKE TOHOPEKALIGA | 10.4825 | 4.2421 | WAM 10.0 | Upper_K_Base_Ext | 3 | 10 | Urban | Commercial and Services | Commercial and Services | 7.8338 | 0.6 | 13.2929
4077 | 4034 | 1400 | 1400 | Upper Kissimmee | LAKE TOHOPEKALIGA | 18.6173 | 7.5342 | WAM 10.0 | Upper_K_Base_Ext | 3 | 10 | Urban | Commercial and Services | Commercial and Services | 7.8338 | 0.6 | 23.6085
4078 | 4035 | 1400 | 1400 | Upper Kissimmee | LAKE TOHOPEKALIGA | 6.9104 | 2.7965 | WAM 10.0 | Upper_K_Base_Ext | 3 | 10 | Urban | Commercial and Services | Commercial and Services | 7.8338 | 0.6 | 8.763
4079 | 4036 | 1400 | 1400 | Upper Kissimmee | LAKE TOHOPEKALIGA | 32.3569 | 13.0944 | WAM 10.0 | Upper_K_Base_Ext | 3 | 10 | Urban | Commercial and Services | Commercial and Services | 7.8338 | 0.6 | 41.0315
4080 | 4037 | 1400 | 1400 | Upper Kissimmee | LAKE TOHOPEKALIGA | 10.7278 | 4.3414 | WAM 10.0 | Upper_K_Base_Ext | 3 | 10 | Urban | Commercial and Services | Commercial and Services | 7.8338 | 0.6 | 13.6039
4081 | 4038 | 1400 | 1400 | Upper Kissimmee | LAKE TOHOPEKALIGA | 28.6574 | 7.0218 | WAM 10.0 | Upper_K_Base_Ext | 3 | 10 | Urban | Commercial and Services | Commercial and Services | 7.8338 | 0.6 | 22.0031
4082 | 4039 | 1400 | 1400 | Upper Kissimmee | LAKE TOHOPEKALIGA | 4.364 | 1.766 | WAM 10.0 | Upper_K_Base_Ext | 3 | 10 | Urban | Commercial and Services | Commercial and Services | 7.8338 | 0.6 | 5.5339
4083 | 4040 | 1400 | 1400 | Upper Kissimmee | LAKE TOHOPEKALIGA | 5.1695 | 2.092 | WAM 10.0 | Upper_K_Base_Ext | 3 | 10 | Urban | Commercial and Services | Commercial and Services | 7.8338 | 0.6 | 6.5554
4085 | 4042 | 1400 | 1400 | Upper Kissimmee | LAKE TOHOPEKALIGA | 345.655 | 139.882 | WAM 10.0 | Upper_K_Base_Ext | 3 | 10 | Urban | Commercial and Services | Commercial and Services | 7.8338 | 0.6 | 438.3227
4086 | 4043 | 1400 | 1400 | Upper Kissimmee | LAKE TOHOPEKALIGA | 87.7669 | 35.5181 | WAM 10.0 | Upper_K_Base_Ext | 3 | 10 | Urban | Commercial and Services | Commercial and Services | 7.8338 | 0.6 | 111.2966
4087 | 4044 | 1400 | 1400 | Upper Kissimmee | LAKE TOHOPEKALIGA | 8.4096 | 3.4033 | WAM 10.0 | Upper_K_Base_Ext | 3 | 10 | Urban | Commercial and Services | Commercial and Services | 7.8338 | 0.6 | 10.6642
4088 | 4045 | 1400 | 1400 | Upper Kissimmee | LAKE TOHOPEKALIGA | 8.6706 | 3.2605 | WAM 10.0 | Upper_K_Base_Ext | 3 | 10 | Urban | Commercial and Services | Commercial and Services | 7.8338 | 0.6 | 10.2169
4089 | 4046 | 1400 | 1400 | Upper Kissimmee | LAKE TOHOPEKALIGA | 10.4398 | 4.2248 | WAM 10.0 | Upper_K_Base_Ext | 3 | 10 | Urban | Commercial and Services | Commercial and Services | 7.8338 | 0.6 | 13.2386
4090 | 4047 | 1400 | 1400 | Upper Kissimmee | LAKE TOHOPEKALIGA | 6.4351 | 2.602 | WAM 10.0 | Upper_K_Base_Ext | 3 | 10 | Urban | Commercial and Services | Commercial and Services | 7.8338 | 0.6 | 8.1533
4091 | 4048 | 1400 | 1400 | Upper Kissimmee | LAKE TOHOPEKALIGA | 13.1883 | 0.47359 | WAM 10.0 | Upper_K_Base_Ext | 3 | 10 | Urban | Commercial and Services | Commercial and Services | 7.8338 | 0.6 | 1.484
4092 | 4049 | 1400 | 1400 | Upper Kissimmee | LAKE TOHOPEKALIGA | 6.6422 | 2.688 | WAM 10.0 | Upper_K_Base_Ext | 3 | 10 | Urban | Commercial and Services | Commercial and Services | 7.8338 | 0.6 | 8.423
4093 | 4050 | 1400 | 1400 | Upper Kissimmee | LAKE TOHOPEKALIGA | 22.3067 | 9.0272 | WAM 10.0 | Upper_K_Base_Ext | 3 | 10 | Urban | Commercial and Services | Commercial and Services | 7.8338 | 0.6 | 28.287
4094 | 4051 | 1400 | 1400 | Upper Kissimmee | LAKE TOHOPEKALIGA | 0.42315 | 0.17124 | WAM 10.0 | Upper_K_Base_Ext | 3 | 10 | Urban | Commercial and Services | Commercial and Services | 7.8338 | 0.6 | 0.5366
4096 | 4053 | 1400 | 1400 | Upper Kissimmee | LAKE TOHOPEKALIGA | 4.7029 | 1.9032 | WAM 10.0 | Upper_K_Base_Ext | 3 | 10 | Urban | Commercial and Services | Commercial and Services | 7.8338 | 0.6 | 5.9637
4098 | 4055 | 1400 | 1400 | Upper Kissimmee | LAKE TOHOPEKALIGA | 11.5085 | 4.6574 | WAM 10.0 | Upper_K_Base_Ext | 3 | 10 | Urban | Commercial and Services | Commercial and Services | 7.8338 | 0.6 | 14.5939
4107 | 4064 | 1400 | 1400 | Upper Kissimmee | LAKE TOHOPEKALIGA | 5.7836 | 2.3405 | WAM 10.0 | Upper_K_Base_Ext | 3 | 10 | Urban | Commercial and Services | Commercial and Services | 7.8338 | 0.6 | 7.3342
4108 | 4065 | 1400 | 1400 | Upper Kissimmee | LAKE TOHOPEKALIGA | 16.5469 | 6.6963 | WAM 10.0 | Upper_K_Base_Ext | 3 | 10 | Urban | Commercial and Services | Commercial and Services | 7.8338 | 0.6 | 20.983
4109 | 4066 | 1400 | 1400 | Upper Kissimmee | LAKE TOHOPEKALIGA | 6.9447 | 2.8104 | WAM 10.0 | Upper_K_Base_Ext | 3 | 10 | Urban | Commercial and Services | Commercial and Services | 7.8338 | 0.6 | 8.8065
4112 | 4069 | 1400 | 1400 | Upper Kissimmee | LAKE TOHOPEKALIGA | 6.7598 | 2.7356 | WAM 10.0 | Upper_K_Base_Ext | 3 | 10 | Urban | Commercial and Services | Commercial and Services | 7.8338 | 0.6 | 8.5721
4115 | 4072 | 1400 | 1400 | Upper Kissimmee | LAKE TOHOPEKALIGA | 6.4593 | 2.614 | WAM 10.0 | Upper_K_Base_Ext | 3 | 10 | Urban | Commercial and Services | Commercial and Services | 7.8338 | 0.6 | 8.191
4117 | 4074 | 1400 | 1400 | Upper Kissimmee | LAKE TOHOPEKALIGA | 19.1668 | 7.7566 | WAM 10.0 | Upper_K_Base_Ext | 3 | 10 | Urban | Commercial and Services | Commercial and Services | 7.8338 | 0.6 | 24.3053
4124 | 4081 | 1400 | 1400 | Upper Kissimmee | LAKE TOHOPEKALIGA | 7.2761 | 0.16625 | WAM 10.0 | Upper_K_Base_Ext | 3 | 10 | Urban | Commercial and Services | Commercial and Services | 7.8338 | 0.6 | 0.52096
4308 | 4276 | 1400 | 1400 | Upper Kissimmee | EAST LAKE TOHOPEKALIGA | 49.5451 | 6.9861 | WAM 10.0 | Upper_K_Base_Ext | 3 | 10 | Urban | Commercial and Services | Commercial and Services | 7.8338 | 0.6 | 21.891
4481 | 4449 | 1400 | 1400 | Upper Kissimmee | SHINGLE CREEK | 8.0525 | 3.2106 | WAM 10.0 | Upper_K_Base_Ext | 3 | 10 | Urban | Commercial and Services | Commercial and Services | 7.8338 | 0.6 | 10.0605
4485 | 4453 | 1400 | 1400 | Upper Kissimmee | SHINGLE CREEK | 2.9281 | 1.0499 | WAM 10.0 | Upper_K_Base_Ext | 3 | 10 | Urban | Commercial and Services | Commercial and Services | 7.8338 | 0.6 | 3.29
4490 | 4458 | 1400 | 1400 | Upper Kissimmee | SHINGLE CREEK | 20.2432 | 0.9274 | WAM 10.0 | Upper_K_Base_Ext | 3 | 10 | Urban | Commercial and Services | Commercial and Services | 7.8338 | 0.6 | 2.906
4491 | 4459 | 1400 | 1400 | Upper Kissimmee | SHINGLE CREEK | 6.7992 | 2.7516 | WAM 10.0 | Upper_K_Base_Ext | 3 | 10 | Urban | Commercial and Services | Commercial and Services | 7.8338 | 0.6 | 8.6221
4493 | 4461 | 1400 | 1400 | Upper Kissimmee | SHINGLE CREEK | 0.017588 | 0.0071176 | WAM 10.0 | Upper_K_Base_Ext | 3 | 10 | Urban | Commercial and Services | Commercial and Services | 7.8338 | 0.6 | 0.022303
4494 | 4462 | 1400 | 1400 | Upper Kissimmee | SHINGLE CREEK | 18.701 | 7.5681 | WAM 10.0 | Upper_K_Base_Ext | 3 | 10 | Urban | Commercial and Services | Commercial and Services | 7.8338 | 0.6 | 23.7147
4495 | 4463 | 1400 | 1400 | Upper Kissimmee | SHINGLE CREEK | 25.8015 | 10.4415 | WAM 10.0 | Upper_K_Base_Ext | 3 | 10 | Urban | Commercial and Services | Commercial and Services | 7.8338 | 0.6 | 32.7186
4496 | 4464 | 1400 | 1400 | Upper Kissimmee | SHINGLE CREEK | 39.0246 | 15.7927 | WAM 10.0 | Upper_K_Base_Ext | 3 | 10 | Urban | Commercial and Services | Commercial and Services | 7.8338 | 0.6 | 49.4867
4497 | 4465 | 1400 | 1400 | Upper Kissimmee | SHINGLE CREEK | 11.9844 | 4.8499 | WAM 10.0 | Upper_K_Base_Ext | 3 | 10 | Urban | Commercial and Services | Commercial and Services | 7.8338 | 0.6 | 15.1974
4498 | 4466 | 1400 | 1400 | Upper Kissimmee | SHINGLE CREEK | 11.1585 | 0.40717 | WAM 10.0 | Upper_K_Base_Ext | 3 | 10 | Urban | Commercial and Services | Commercial and Services | 7.8338 | 0.6 | 1.2759
4499 | 4467 | 1400 | 1400 | Upper Kissimmee | SHINGLE CREEK | 6.589 | 2.6665 | WAM 10.0 | Upper_K_Base_Ext | 3 | 10 | Urban | Commercial and Services | Commercial and Services | 7.8338 | 0.6 | 8.3554
4500 | 4468 | 1400 | 1400 | Upper Kissimmee | SHINGLE CREEK | 17.8274 | 7.2145 | WAM 10.0 | Upper_K_Base_Ext | 3 | 10 | Urban | Commercial and Services | Commercial and Services | 7.8338 | 0.6 | 22.6069
4501 | 4469 | 1400 | 1400 | Upper Kissimmee | SHINGLE CREEK | 10.3 | 0.45443 | WAM 10.0 | Upper_K_Base_Ext | 3 | 10 | Urban | Commercial and Services | Commercial and Services | 7.8338 | 0.6 | 1.424
4617 | 4585 | 1411 | 1411 | Upper Kissimmee | LAKE TOHOPEKALIGA | 57.3314 | 23.2013 | WAM 10.0 | Upper_K_Base_Ext | 3 | 10 | Urban | Shopping Centers | Commercial and Services | 7.8338 | 0.6 | 72.7017
4621 | 4589 | 1411 | 1411 | Upper Kissimmee | LAKE TOHOPEKALIGA | 10.7248 | 4.3402 | WAM 10.0 | Upper_K_Base_Ext | 3 | 10 | Urban | Shopping Centers | Commercial and Services | 7.8338 | 0.6 | 13.6001
4622 | 4590 | 1411 | 1411 | Upper Kissimmee | LAKE TOHOPEKALIGA | 61.8365 | 25.0244 | WAM 10.0 | Upper_K_Base_Ext | 3 | 10 | Urban | Shopping Centers | Commercial and Services | 7.8338 | 0.6 | 78.4144
4623 | 4591 | 1411 | 1411 | Upper Kissimmee | LAKE TOHOPEKALIGA | 2.3407 | 0.94727 | WAM 10.0 | Upper_K_Base_Ext | 3 | 10 | Urban | Shopping Centers | Commercial and Services | 7.8338 | 0.6 | 2.9683
4624 | 4592 | 1411 | 1411 | Upper Kissimmee | LAKE TOHOPEKALIGA | 11.9525 | 4.837 | WAM 10.0 | Upper_K_Base_Ext | 3 | 10 | Urban | Shopping Centers | Commercial and Services | 7.8338 | 0.6 | 15.1569
4625 | 4593 | 1411 | 1411 | Upper Kissimmee | LAKE TOHOPEKALIGA | 25.8627 | 10.4663 | WAM 10.0 | Upper_K_Base_Ext | 3 | 10 | Urban | Shopping Centers | Commercial and Services | 7.8338 | 0.6 | 32.7963
4627 | 4595 | 1411 | 1411 | Upper Kissimmee | LAKE TOHOPEKALIGA | 15.1575 | 6.1341 | WAM 10.0 | Upper_K_Base_Ext | 3 | 10 | Urban | Shopping Centers | Commercial and Services | 7.8338 | 0.6 | 19.2212
4628 | 4596 | 1411 | 1411 | Upper Kissimmee | LAKE TOHOPEKALIGA | 22.8769 | 9.258 | WAM 10.0 | Upper_K_Base_Ext | 3 | 10 | Urban | Shopping Centers | Commercial and Services | 7.8338 | 0.6 | 29.0101
4654 | 4622 | 1411 | 1411 | Upper Kissimmee | EAST LAKE TOHOPEKALIGA | 11.4697 | 4.1836 | WAM 10.0 | Upper_K_Base_Ext | 3 | 10 | Urban | Shopping Centers | Commercial and Services | 7.8338 | 0.6 | 13.1094
4706 | 4674 | 1411 | 1411 | Upper Kissimmee | SHINGLE CREEK | 77.2547 | 22.5908 | WAM 10.0 | Upper_K_Base_Ext | 3 | 10 | Urban | Shopping Centers | Commercial and Services | 7.8338 | 0.6 | 70.7887
4707 | 4675 | 1411 | 1411 | Upper Kissimmee | SHINGLE CREEK | 18.3648 | 0.027358 | WAM 10.0 | Upper_K_Base_Ext | 3 | 10 | Urban | Shopping Centers | Commercial and Services | 7.8338 | 0.6 | 0.085727
4710 | 4678 | 1411 | 1411 | Upper Kissimmee | SHINGLE CREEK | 42.3889 | 17.1543 | WAM 10.0 | Upper_K_Base_Ext | 3 | 10 | Urban | Shopping Centers | Commercial and Services | 7.8338 | 0.6 | 53.7533
4711 | 4679 | 1411 | 1411 | Upper Kissimmee | SHINGLE CREEK | 32.7582 | 13.2568 | WAM 10.0 | Upper_K_Base_Ext | 3 | 10 | Urban | Shopping Centers | Commercial and Services | 7.8338 | 0.6 | 41.5404
4734 | 4702 | 1423 | 1423 | Upper Kissimmee | LAKE TOHOPEKALIGA | 7.1166 | 0.22462 | WAM 10.0 | Upper_K_Base_Ext | 3 | 10 | Urban | Wholesale Sales and Services - Junk Yards | Commercial and Services | 7.8338 | 0.6 | 0.70385
4758 | 4726 | 1480 | 1480 | Upper Kissimmee | LAKE TOHOPEKALIGA | 76.8454 | 16.5712 | WAM 10.0 | Upper_K_Base_Ext | 23 | 10 | Urban | Cemeteries | Managed Landscape | 27.2208 | 0.6 | 180.4324
2752 | 4773 | 1490 | 1490 | Upper Kissimmee | SHINGLE CREEK | 2.0093 | 0.81314 | WAM 10.0 | Upper_K_Base_Ext | 3 | 10 | Urban | Commercial and Services Under Construction | Commercial and Services | 7.8338 | 0.6 | 2.548
4768 | 4736 | 1490 | 1490 | Upper Kissimmee | LAKE TOHOPEKALIGA | 2.3886 | 0.96663 | WAM 10.0 | Upper_K_Base_Ext | 3 | 10 | Urban | Commercial and Services Under Construction | Commercial and Services | 7.8338 | 0.6 | 3.029
4769 | 4737 | 1490 | 1490 | Upper Kissimmee | LAKE TOHOPEKALIGA | 4.204 | 1.7013 | WAM 10.0 | Upper_K_Base_Ext | 3 | 10 | Urban | Commercial and Services Under Construction | Commercial and Services | 7.8338 | 0.6 | 5.331
4828 | 4806 | 1550 | 1550 | Upper Kissimmee | LAKE TOHOPEKALIGA | 11.2287 | 0.018531 | WAM 10.0 | Upper_K_Base_Ext | 22 | 10 | Urban | Other Light Industrial | Industrial | 7.8933 | 0.6 | 0.058507
4830 | 4808 | 1550 | 1550 | Upper Kissimmee | LAKE TOHOPEKALIGA | 10.3899 | 4.2047 | WAM 10.0 | Upper_K_Base_Ext | 22 | 10 | Urban | Other Light Industrial | Industrial | 7.8933 | 0.6 | 13.2754
4831 | 4809 | 1550 | 1550 | Upper Kissimmee | LAKE TOHOPEKALIGA | 7.4884 | 3.0305 | WAM 10.0 | Upper_K_Base_Ext | 22 | 10 | Urban | Other Light Industrial | Industrial | 7.8933 | 0.6 | 9.5681
4832 | 4810 | 1550 | 1550 | Upper Kissimmee | LAKE TOHOPEKALIGA | 7.6081 | 3.0789 | WAM 10.0 | Upper_K_Base_Ext | 22 | 10 | Urban | Other Light Industrial | Industrial | 7.8933 | 0.6 | 9.721
4833 | 4811 | 1550 | 1550 | Upper Kissimmee | LAKE TOHOPEKALIGA | 5.0472 | 2.0425 | WAM 10.0 | Upper_K_Base_Ext | 22 | 10 | Urban | Other Light Industrial | Industrial | 7.8933 | 0.6 | 6.4489
4862 | 4840 | 1550 | 1550 | Upper Kissimmee | SHINGLE CREEK | 7.2962 | 2.9527 | WAM 10.0 | Upper_K_Base_Ext | 22 | 10 | Urban | Other Light Industrial | Industrial | 7.8933 | 0.6 | 9.3225
4863 | 4841 | 1550 | 1550 | Upper Kissimmee | SHINGLE CREEK | 21.5881 | 8.7364 | WAM 10.0 | Upper_K_Base_Ext | 22 | 10 | Urban | Other Light Industrial | Industrial | 7.8933 | 0.6 | 27.5835
4864 | 4842 | 1550 | 1550 | Upper Kissimmee | SHINGLE CREEK | 14.8033 | 5.9907 | WAM 10.0 | Upper_K_Base_Ext | 22 | 10 | Urban | Other Light Industrial | Industrial | 7.8933 | 0.6 | 18.9144
4906 | 4884 | 1650 | 1650 | Upper Kissimmee | SHINGLE CREEK | 28.1125 | 0.0025657 | WAM 10.0 | Upper_K_Base_Ext | 5 | 10 | Urban | Reclaimed Mine Land | Scrub and Brushland | 8.1291 | 0.6 | 0.0083427
4907 | 4885 | 1650 | 1650 | Upper Kissimmee | SHINGLE CREEK | 41.358 | 0.37153 | WAM 10.0 | Upper_K_Base_Ext | 5 | 10 | Urban | Reclaimed Mine Land | Scrub and Brushland | 8.1291 | 0.6 | 1.2081
4967 | 4945 | 1700 | 1700 | Upper Kissimmee | LAKE TOHOPEKALIGA | 17.2249 | 6.8284 | WAM 10.0 | Upper_K_Base_Ext | 3 | 10 | Urban | Institutional | Commercial and Services | 7.8338 | 0.6 | 21.3968
4970 | 4948 | 1700 | 1700 | Upper Kissimmee | LAKE TOHOPEKALIGA | 4.2622 | 1.7243 | WAM 10.0 | Upper_K_Base_Ext | 3 | 10 | Urban | Institutional | Commercial and Services | 7.8338 | 0.6 | 5.4031
4974 | 4952 | 1700 | 1700 | Upper Kissimmee | LAKE TOHOPEKALIGA | 28.997 | 11.7347 | WAM 10.0 | Upper_K_Base_Ext | 3 | 10 | Urban | Institutional | Commercial and Services | 7.8338 | 0.6 | 36.7709
4975 | 4953 | 1700 | 1700 | Upper Kissimmee | LAKE TOHOPEKALIGA | 35.9342 | 14.4026 | WAM 10.0 | Upper_K_Base_Ext | 3 | 10 | Urban | Institutional | Commercial and Services | 7.8338 | 0.6 | 45.1308
4976 | 4954 | 1700 | 1700 | Upper Kissimmee | LAKE TOHOPEKALIGA | 10.2849 | 4.1622 | WAM 10.0 | Upper_K_Base_Ext | 3 | 10 | Urban | Institutional | Commercial and Services | 7.8338 | 0.6 | 13.0423
4977 | 4955 | 1700 | 1700 | Upper Kissimmee | LAKE TOHOPEKALIGA | 7.899 | 3.1688 | WAM 10.0 | Upper_K_Base_Ext | 3 | 10 | Urban | Institutional | Commercial and Services | 7.8338 | 0.6 | 9.9296
4978 | 4956 | 1700 | 1700 | Upper Kissimmee | LAKE TOHOPEKALIGA | 12.9701 | 5.2488 | WAM 10.0 | Upper_K_Base_Ext | 3 | 10 | Urban | Institutional | Commercial and Services | 7.8338 | 0.6 | 16.4473
4979 | 4957 | 1700 | 1700 | Upper Kissimmee | LAKE TOHOPEKALIGA | 18.6009 | 7.5275 | WAM 10.0 | Upper_K_Base_Ext | 3 | 10 | Urban | Institutional | Commercial and Services | 7.8338 | 0.6 | 23.5876
4980 | 4958 | 1700 | 1700 | Upper Kissimmee | LAKE TOHOPEKALIGA | 10.096 | 4.0857 | WAM 10.0 | Upper_K_Base_Ext | 3 | 10 | Urban | Institutional | Commercial and Services | 7.8338 | 0.6 | 12.8027
4981 | 4959 | 1700 | 1700 | Upper Kissimmee | LAKE TOHOPEKALIGA | 5.39 | 0.4213 | WAM 10.0 | Upper_K_Base_Ext | 3 | 10 | Urban | Institutional | Commercial and Services | 7.8338 | 0.6 | 1.3201
4984 | 4962 | 1700 | 1700 | Upper Kissimmee | LAKE TOHOPEKALIGA | 6.1861 | 2.5034 | WAM 10.0 | Upper_K_Base_Ext | 3 | 10 | Urban | Institutional | Commercial and Services | 7.8338 | 0.6 | 7.8446
4985 | 4963 | 1700 | 1700 | Upper Kissimmee | LAKE TOHOPEKALIGA | 11.1949 | 4.5118 | WAM 10.0 | Upper_K_Base_Ext | 3 | 10 | Urban | Institutional | Commercial and Services | 7.8338 | 0.6 | 14.1379
4987 | 4965 | 1700 | 1700 | Upper Kissimmee | LAKE TOHOPEKALIGA | 5.8319 | 2.3601 | WAM 10.0 | Upper_K_Base_Ext | 3 | 10 | Urban | Institutional | Commercial and Services | 7.8338 | 0.6 | 7.3954
4988 | 4966 | 1700 | 1700 | Upper Kissimmee | LAKE TOHOPEKALIGA | 27.6613 | 11.1942 | WAM 10.0 | Upper_K_Base_Ext | 3 | 10 | Urban | Institutional | Commercial and Services | 7.8338 | 0.6 | 35.0772
4990 | 4968 | 1700 | 1700 | Upper Kissimmee | LAKE TOHOPEKALIGA | 18.5235 | 7.4962 | WAM 10.0 | Upper_K_Base_Ext | 3 | 10 | Urban | Institutional | Commercial and Services | 7.8338 | 0.6 | 23.4895
4992 | 4970 | 1700 | 1700 | Upper Kissimmee | LAKE TOHOPEKALIGA | 7.7439 | 3.1339 | WAM 10.0 | Upper_K_Base_Ext | 3 | 10 | Urban | Institutional | Commercial and Services | 7.8338 | 0.6 | 9.8201
5089 | 5089 | 1700 | 1700 | Upper Kissimmee | SHINGLE CREEK | 46.0458 | 18.6342 | WAM 10.0 | Upper_K_Base_Ext | 3 | 10 | Urban | Institutional | Commercial and Services | 7.8338 | 0.6 | 58.3906
5090 | 5090 | 1700 | 1700 | Upper Kissimmee | SHINGLE CREEK | 0.3579 | 0.14484 | WAM 10.0 | Upper_K_Base_Ext | 3 | 10 | Urban | Institutional | Commercial and Services | 7.8338 | 0.6 | 0.45386
5091 | 5091 | 1700 | 1700 | Upper Kissimmee | SHINGLE CREEK | 9.9723 | 4.0357 | WAM 10.0 | Upper_K_Base_Ext | 3 | 10 | Urban | Institutional | Commercial and Services | 7.8338 | 0.6 | 12.6458
5092 | 5092 | 1700 | 1700 | Upper Kissimmee | SHINGLE CREEK | 12.4413 | 0.068085 | WAM 10.0 | Upper_K_Base_Ext | 3 | 10 | Urban | Institutional | Commercial and Services | 7.8338 | 0.6 | 0.21335
5093 | 5093 | 1700 | 1700 | Upper Kissimmee | SHINGLE CREEK | 7.5306 | 3.0476 | WAM 10.0 | Upper_K_Base_Ext | 3 | 10 | Urban | Institutional | Commercial and Services | 7.8338 | 0.6 | 9.5496
5094 | 5094 | 1700 | 1700 | Upper Kissimmee | SHINGLE CREEK | 9.1709 | 0.0012109 | WAM 10.0 | Upper_K_Base_Ext | 3 | 10 | Urban | Institutional | Commercial and Services | 7.8338 | 0.6 | 0.0037944
5095 | 5095 | 1700 | 1700 | Upper Kissimmee | SHINGLE CREEK | 7.1651 | 0.068825 | WAM 10.0 | Upper_K_Base_Ext | 3 | 10 | Urban | Institutional | Commercial and Services | 7.8338 | 0.6 | 0.21567
5153 | 5153 | 1710 | 1710 | Upper Kissimmee | LAKE TOHOPEKALIGA | 21.9376 | 8.8319 | WAM 10.0 | Upper_K_Base_Ext | 3 | 10 | Urban | Educational Facilities | Commercial and Services | 7.8338 | 0.6 | 27.6749
5154 | 5154 | 1710 | 1710 | Upper Kissimmee | LAKE TOHOPEKALIGA | 42.6417 | 17.2565 | WAM 10.0 | Upper_K_Base_Ext | 3 | 10 | Urban | Educational Facilities | Commercial and Services | 7.8338 | 0.6 | 54.0735
5155 | 5155 | 1710 | 1710 | Upper Kissimmee | LAKE TOHOPEKALIGA | 44.7925 | 18.127 | WAM 10.0 | Upper_K_Base_Ext | 3 | 10 | Urban | Educational Facilities | Commercial and Services | 7.8338 | 0.6 | 56.8013
5156 | 5156 | 1710 | 1710 | Upper Kissimmee | LAKE TOHOPEKALIGA | 21.561 | 8.7255 | WAM 10.0 | Upper_K_Base_Ext | 3 | 10 | Urban | Educational Facilities | Commercial and Services | 7.8338 | 0.6 | 27.3414
5157 | 5157 | 1710 | 1710 | Upper Kissimmee | LAKE TOHOPEKALIGA | 69.8206 | 28.2555 | WAM 10.0 | Upper_K_Base_Ext | 3 | 10 | Urban | Educational Facilities | Commercial and Services | 7.8338 | 0.6 | 88.5391
5158 | 5158 | 1710 | 1710 | Upper Kissimmee | LAKE TOHOPEKALIGA | 17.8336 | 7.217 | WAM 10.0 | Upper_K_Base_Ext | 3 | 10 | Urban | Educational Facilities | Commercial and Services | 7.8338 | 0.6 | 22.6147
5162 | 5162 | 1710 | 1710 | Upper Kissimmee | LAKE TOHOPEKALIGA | 17.4238 | 7.0512 | WAM 10.0 | Upper_K_Base_Ext | 3 | 10 | Urban | Educational Facilities | Commercial and Services | 7.8338 | 0.6 | 22.0951
5163 | 5163 | 1710 | 1710 | Upper Kissimmee | LAKE TOHOPEKALIGA | 48.1395 | 19.4814 | WAM 10.0 | Upper_K_Base_Ext | 3 | 10 | Urban | Educational Facilities | Commercial and Services | 7.8338 | 0.6 | 61.0453
5166 | 5166 | 1710 | 1710 | Upper Kissimmee | LAKE TOHOPEKALIGA | 43.8297 | 0.51008 | WAM 10.0 | Upper_K_Base_Ext | 3 | 10 | Urban | Educational Facilities | Commercial and Services | 7.8338 | 0.6 | 1.5984
5334 | 5256 | 1710 | 1710 | Upper Kissimmee | SHINGLE CREEK | 26.3248 | 10.6533 | WAM 10.0 | Upper_K_Base_Ext | 3 | 10 | Urban | Educational Facilities | Commercial and Services | 7.8338 | 0.6 | 33.3823
5335 | 5257 | 1710 | 1710 | Upper Kissimmee | SHINGLE CREEK | 5.3177 | 2.152 | WAM 10.0 | Upper_K_Base_Ext | 3 | 10 | Urban | Educational Facilities | Commercial and Services | 7.8338 | 0.6 | 6.7433
5406 | 5328 | 1820 | 1820 | Upper Kissimmee | LAKE TOHOPEKALIGA | 133.2662 | 53.9261 | WAM 10.0 | Upper_K_Base_Ext | 23 | 10 | Urban | Golf Course | Managed Landscape | 27.2208 | 0.6 | 587.1642
5407 | 5329 | 1820 | 1820 | Upper Kissimmee | LAKE TOHOPEKALIGA | 129.441 | 20.7172 | WAM 10.0 | Upper_K_Base_Ext | 23 | 10 | Urban | Golf Course | Managed Landscape | 27.2208 | 0.6 | 225.5754
5409 | 5331 | 1820 | 1820 | Upper Kissimmee | LAKE TOHOPEKALIGA | 12.6614 | 5.1239 | WAM 10.0 | Upper_K_Base_Ext | 23 | 10 | Urban | Golf Course | Managed Landscape | 27.2208 | 0.6 | 55.7906
5529 | 5451 | 1820 | 1820 | Upper Kissimmee | SHINGLE CREEK | 1.83 | 0.74057 | WAM 10.0 | Upper_K_Base_Ext | 23 | 10 | Urban | Golf Course | Managed Landscape | 27.2208 | 0.6 | 8.0636
5183 | 5546 | 1850 | 1850 | Upper Kissimmee | SHINGLE CREEK | 13.449 | 5.4426 | WAM 10.0 | Upper_K_Base_Ext | 23 | 10 | Urban | Parks and Zoos | Managed Landscape | 27.2208 | 0.6 | 59.2612
5553 | 5475 | 1850 | 1850 | Upper Kissimmee | LAKE TOHOPEKALIGA | 4.9011 | 1.9834 | WAM 10.0 | Upper_K_Base_Ext | 23 | 10 | Urban | Parks and Zoos | Managed Landscape | 27.2208 | 0.6 | 21.5959
5554 | 5476 | 1850 | 1850 | Upper Kissimmee | LAKE TOHOPEKALIGA | 20.7539 | 8.3988 | WAM 10.0 | Upper_K_Base_Ext | 23 | 10 | Urban | Parks and Zoos | Managed Landscape | 27.2208 | 0.6 | 91.4492
5557 | 5479 | 1850 | 1850 | Upper Kissimmee | LAKE TOHOPEKALIGA | 21.7353 | 8.796 | WAM 10.0 | Upper_K_Base_Ext | 23 | 10 | Urban | Parks and Zoos | Managed Landscape | 27.2208 | 0.6 | 95.7735
5558 | 5480 | 1850 | 1850 | Upper Kissimmee | LAKE TOHOPEKALIGA | 42.6307 | 17.2521 | WAM 10.0 | Upper_K_Base_Ext | 23 | 10 | Urban | Parks and Zoos | Managed Landscape | 27.2208 | 0.6 | 187.8463
5559 | 5481 | 1850 | 1850 | Upper Kissimmee | LAKE TOHOPEKALIGA | 26.7629 | 9.8344 | WAM 10.0 | Upper_K_Base_Ext | 23 | 10 | Urban | Parks and Zoos | Managed Landscape | 27.2208 | 0.6 | 107.0799
5560 | 5482 | 1850 | 1850 | Upper Kissimmee | LAKE TOHOPEKALIGA | 22.3337 | 0.33431 | WAM 10.0 | Upper_K_Base_Ext | 23 | 10 | Urban | Parks and Zoos | Managed Landscape | 27.2208 | 0.6 | 3.6401
5622 | 5544 | 1850 | 1850 | Upper Kissimmee | SHINGLE CREEK | 30.6841 | 0.4134 | WAM 10.0 | Upper_K_Base_Ext | 23 | 10 | Urban | Parks and Zoos | Managed Landscape | 27.2208 | 0.6 | 4.5013
5208 | 6094 | 1900 | 1900 | Upper Kissimmee | SHINGLE CREEK | 11.5371 | 4.6689 | WAM 10.0 | Upper_K_Base_Ext | 70 | 10 | Urban | Open Land <Urban> | Undeveloped Urban Land | 1.1818 | 0.6 | 2.207
5214 | 6100 | 1900 | 1900 | Upper Kissimmee | SHINGLE CREEK | 13.185 | 5.3358 | WAM 10.0 | Upper_K_Base_Ext | 70 | 10 | Urban | Open Land <Urban> | Undeveloped Urban Land | 1.1818 | 0.6 | 2.5223
5215 | 6101 | 1900 | 1900 | Upper Kissimmee | SHINGLE CREEK | 6.8449 | 2.7701 | WAM 10.0 | Upper_K_Base_Ext | 70 | 10 | Urban | Open Land <Urban> | Undeveloped Urban Land | 1.1818 | 0.6 | 1.3094
5216 | 6102 | 1900 | 1900 | Upper Kissimmee | SHINGLE CREEK | 6.948 | 2.3902 | WAM 10.0 | Upper_K_Base_Ext | 70 | 10 | Urban | Open Land <Urban> | Undeveloped Urban Land | 1.1818 | 0.6 | 1.1299
5624 | 5674 | 1900 | 1900 | Upper Kissimmee | LAKE TOHOPEKALIGA | 8.7942 | 3.5589 | WAM 10.0 | Upper_K_Base_Ext | 70 | 10 | Urban | Open Land <Urban> | Undeveloped Urban Land | 1.1818 | 0.6 | 1.6823
5625 | 5675 | 1900 | 1900 | Upper Kissimmee | LAKE TOHOPEKALIGA | 25.0271 | 10.1282 | WAM 10.0 | Upper_K_Base_Ext | 70 | 10 | Urban | Open Land <Urban> | Undeveloped Urban Land | 1.1818 | 0.6 | 4.7877
5626 | 5676 | 1900 | 1900 | Upper Kissimmee | LAKE TOHOPEKALIGA | 7.7984 | 3.1559 | WAM 10.0 | Upper_K_Base_Ext | 70 | 10 | Urban | Open Land <Urban> | Undeveloped Urban Land | 1.1818 | 0.6 | 1.4918
5627 | 5677 | 1900 | 1900 | Upper Kissimmee | LAKE TOHOPEKALIGA | 15.6814 | 6.3461 | WAM 10.0 | Upper_K_Base_Ext | 70 | 10 | Urban | Open Land <Urban> | Undeveloped Urban Land | 1.1818 | 0.6 | 2.9998
5628 | 5678 | 1900 | 1900 | Upper Kissimmee | LAKE TOHOPEKALIGA | 16.3437 | 6.6141 | WAM 10.0 | Upper_K_Base_Ext | 70 | 10 | Urban | Open Land <Urban> | Undeveloped Urban Land | 1.1818 | 0.6 | 3.1265
5629 | 5679 | 1900 | 1900 | Upper Kissimmee | LAKE TOHOPEKALIGA | 9.8809 | 3.9987 | WAM 10.0 | Upper_K_Base_Ext | 70 | 10 | Urban | Open Land <Urban> | Undeveloped Urban Land | 1.1818 | 0.6 | 1.8902
5630 | 5680 | 1900 | 1900 | Upper Kissimmee | LAKE TOHOPEKALIGA | 23.3553 | 9.4516 | WAM 10.0 | Upper_K_Base_Ext | 70 | 10 | Urban | Open Land <Urban> | Undeveloped Urban Land | 1.1818 | 0.6 | 4.4679
5634 | 5684 | 1900 | 1900 | Upper Kissimmee | LAKE TOHOPEKALIGA | 9.6089 | 3.8886 | WAM 10.0 | Upper_K_Base_Ext | 70 | 10 | Urban | Open Land <Urban> | Undeveloped Urban Land | 1.1818 | 0.6 | 1.8382
5739 | 5662 | 1900 | 1900 | Upper Kissimmee | LAKE TOHOPEKALIGA | 28.3027 | 10.341 | WAM 10.0 | Upper_K_Base_Ext | 70 | 10 | Urban | Open Land <Urban> | Undeveloped Urban Land | 1.1818 | 0.6 | 4.8883
5746 | 5669 | 1900 | 1900 | Upper Kissimmee | LAKE TOHOPEKALIGA | 0.3923 | 0.15876 | WAM 10.0 | Upper_K_Base_Ext | 70 | 10 | Urban | Open Land <Urban> | Undeveloped Urban Land | 1.1818 | 0.6 | 0.075046
5749 | 5672 | 1900 | 1900 | Upper Kissimmee | LAKE TOHOPEKALIGA | 64.8311 | 26.2363 | WAM 10.0 | Upper_K_Base_Ext | 70 | 10 | Urban | Open Land <Urban> | Undeveloped Urban Land | 1.1818 | 0.6 | 12.4022
5753 | 5687 | 1900 | 1900 | Upper Kissimmee | LAKE TOHOPEKALIGA | 8.2404 | 3.247 | WAM 10.0 | Upper_K_Base_Ext | 70 | 10 | Urban | Open Land <Urban> | Undeveloped Urban Land | 1.1818 | 0.6 | 1.5349
5755 | 5689 | 1900 | 1900 | Upper Kissimmee | LAKE TOHOPEKALIGA | 6.273 | 2.5386 | WAM 10.0 | Upper_K_Base_Ext | 70 | 10 | Urban | Open Land <Urban> | Undeveloped Urban Land | 1.1818 | 0.6 | 1.2
5761 | 5695 | 1900 | 1900 | Upper Kissimmee | LAKE TOHOPEKALIGA | 4.9616 | 2.0079 | WAM 10.0 | Upper_K_Base_Ext | 70 | 10 | Urban | Open Land <Urban> | Undeveloped Urban Land | 1.1818 | 0.6 | 0.94916
5763 | 5697 | 1900 | 1900 | Upper Kissimmee | LAKE TOHOPEKALIGA | 5.3335 | 2.1584 | WAM 10.0 | Upper_K_Base_Ext | 70 | 10 | Urban | Open Land <Urban> | Undeveloped Urban Land | 1.1818 | 0.6 | 1.0203
5765 | 5699 | 1900 | 1900 | Upper Kissimmee | LAKE TOHOPEKALIGA | 46.6596 | 18.8825 | WAM 10.0 | Upper_K_Base_Ext | 70 | 10 | Urban | Open Land <Urban> | Undeveloped Urban Land | 1.1818 | 0.6 | 8.9259
5766 | 5700 | 1900 | 1900 | Upper Kissimmee | LAKE TOHOPEKALIGA | 8.9405 | 3.6181 | WAM 10.0 | Upper_K_Base_Ext | 70 | 10 | Urban | Open Land <Urban> | Undeveloped Urban Land | 1.1818 | 0.6 | 1.7103
5767 | 5701 | 1900 | 1900 | Upper Kissimmee | LAKE TOHOPEKALIGA | 23.8739 | 9.6615 | WAM 10.0 | Upper_K_Base_Ext | 70 | 10 | Urban | Open Land <Urban> | Undeveloped Urban Land | 1.1818 | 0.6 | 4.5671
5772 | 5706 | 1900 | 1900 | Upper Kissimmee | LAKE TOHOPEKALIGA | 17.7028 | 0.029355 | WAM 10.0 | Upper_K_Base_Ext | 70 | 10 | Urban | Open Land <Urban> | Undeveloped Urban Land | 1.1818 | 0.6 | 0.013876
6021 | 5955 | 1900 | 1900 | Upper Kissimmee | EAST LAKE TOHOPEKALIGA | 12.3889 | 4.5333 | WAM 10.0 | Upper_K_Base_Ext | 70 | 10 | Urban | Open Land <Urban> | Undeveloped Urban Land | 1.1818 | 0.6 | 2.1429
6137 | 6082 | 1900 | 1900 | Upper Kissimmee | SHINGLE CREEK | 20.3349 | 6.6605 | WAM 10.0 | Upper_K_Base_Ext | 70 | 10 | Urban | Open Land <Urban> | Undeveloped Urban Land | 1.1818 | 0.6 | 3.1485
6138 | 6083 | 1900 | 1900 | Upper Kissimmee | SHINGLE CREEK | 6.4323 | 0.10617 | WAM 10.0 | Upper_K_Base_Ext | 70 | 10 | Urban | Open Land <Urban> | Undeveloped Urban Land | 1.1818 | 0.6 | 0.050188
6147 | 6103 | 1900 | 1900 | Upper Kissimmee | SHINGLE CREEK | 7.6175 | 3.0731 | WAM 10.0 | Upper_K_Base_Ext | 70 | 10 | Urban | Open Land <Urban> | Undeveloped Urban Land | 1.1818 | 0.6 | 1.4527
6148 | 6104 | 1900 | 1900 | Upper Kissimmee | SHINGLE CREEK | 14.8673 | 6.0166 | WAM 10.0 | Upper_K_Base_Ext | 70 | 10 | Urban | Open Land <Urban> | Undeveloped Urban Land | 1.1818 | 0.6 | 2.8441
6256 | 6212 | 1920 | 1920 | Upper Kissimmee | LAKE TOHOPEKALIGA | 18.7498 | 7.5878 | WAM 10.0 | Upper_K_Base_Ext | 70 | 10 | Urban | Inactive Land with Street Pattern | Undeveloped Urban Land | 1.1818 | 0.6 | 3.5868
6294 | 6250 | 1920 | 1920 | Upper Kissimmee | SHINGLE CREEK | 3.3731 | 1.3651 | WAM 10.0 | Upper_K_Base_Ext | 70 | 10 | Urban | Inactive Land with Street Pattern | Undeveloped Urban Land | 1.1818 | 0.6 | 0.64528
6295 | 6251 | 1920 | 1920 | Upper Kissimmee | SHINGLE CREEK | 9.178 | 3.7142 | WAM 10.0 | Upper_K_Base_Ext | 70 | 10 | Urban | Inactive Land with Street Pattern | Undeveloped Urban Land | 1.1818 | 0.6 | 1.7557
6296 | 6252 | 1920 | 1920 | Upper Kissimmee | SHINGLE CREEK | 5.6499 | 2.2864 | WAM 10.0 | Upper_K_Base_Ext | 70 | 10 | Urban | Inactive Land with Street Pattern | Undeveloped Urban Land | 1.1818 | 0.6 | 1.0808
52432 | 52374 | 7400 | 7400 | Upper Kissimmee | SHINGLE CREEK | 70.2097 | 0.39092 | WAM 10.0 | Upper_K_Base_Ext | 17 | 70 | Barren Land | Disturbed Lands | Barren Land | 7.3482 | 0.6 | 1.149
52433 | 52375 | 7400 | 7400 | Upper Kissimmee | SHINGLE CREEK | 12.5184 | 0.17267 | WAM 10.0 | Upper_K_Base_Ext | 17 | 70 | Barren Land | Disturbed Lands | Barren Land | 7.3482 | 0.6 | 0.50751
52495 | 52437 | 7430 | 7430 | Upper Kissimmee | LAKE TOHOPEKALIGA | 8.9004 | 1.8501 | WAM 10.0 | Upper_K_Base_Ext | 17 | 70 | Barren Land | Spoil Areas | Barren Land | 7.3482 | 0.6 | 5.4379
52496 | 52438 | 7430 | 7430 | Upper Kissimmee | LAKE TOHOPEKALIGA | 4.2384 | 0.32641 | WAM 10.0 | Upper_K_Base_Ext | 17 | 70 | Barren Land | Spoil Areas | Barren Land | 7.3482 | 0.6 | 0.9594
52644 | 52610 | 8100 | 8100 | Upper Kissimmee | LAKE TOHOPEKALIGA | 65.0925 | 8.0404 | WAM 10.0 | Upper_K_Base_Ext | 18 | 10 | Urban | Transportation | Transportation Corridors | 3.493 | 0.6 | 11.234
52652 | 52618 | 8100 | 8100 | Upper Kissimmee | SHINGLE CREEK | 44.8969 | 0.98282 | WAM 10.0 | Upper_K_Base_Ext | 18 | 10 | Urban | Transportation | Transportation Corridors | 3.493 | 0.6 | 1.3732
52664 | 52630 | 8110 | 8110 | Upper Kissimmee | LAKE TOHOPEKALIGA | 323.5336 | 130.93 | WAM 10.0 | Upper_K_Base_Ext | 3 | 10 | Urban | Airports | Commercial and Services | 7.8338 | 0.6 | 410.2715
52665 | 52631 | 8110 | 8110 | Upper Kissimmee | LAKE TOHOPEKALIGA | 5.6956 | 2.305 | WAM 10.0 | Upper_K_Base_Ext | 3 | 10 | Urban | Airports | Commercial and Services | 7.8338 | 0.6 | 7.2226
52668 | 52634 | 8110 | 8110 | Upper Kissimmee | SHINGLE CREEK | 189.6324 | 76.7418 | WAM 10.0 | Upper_K_Base_Ext | 3 | 10 | Urban | Airports | Commercial and Services | 7.8338 | 0.6 | 240.4718
52702 | 52668 | 8140 | 8140 | Upper Kissimmee | LAKE TOHOPEKALIGA | 725.7509 | 19.5784 | WAM 10.0 | Upper_K_Base_Ext | 18 | 10 | Urban | Roads and Highways | Transportation Corridors | 3.493 | 0.6 | 27.3546
52706 | 52672 | 8140 | 8140 | Upper Kissimmee | LAKE TOHOPEKALIGA | 117.6206 | 46.2819 | WAM 10.0 | Upper_K_Base_Ext | 18 | 10 | Urban | Roads and Highways | Transportation Corridors | 3.493 | 0.6 | 64.6643
52707 | 52673 | 8140 | 8140 | Upper Kissimmee | LAKE TOHOPEKALIGA | 31.8308 | 9.4477 | WAM 10.0 | Upper_K_Base_Ext | 18 | 10 | Urban | Roads and Highways | Transportation Corridors | 3.493 | 0.6 | 13.2001
52708 | 52674 | 8140 | 8140 | Upper Kissimmee | LAKE TOHOPEKALIGA | 6.6829 | 2.2133 | WAM 10.0 | Upper_K_Base_Ext | 18 | 10 | Urban | Roads and Highways | Transportation Corridors | 3.493 | 0.6 | 3.0924
52709 | 52675 | 8140 | 8140 | Upper Kissimmee | LAKE TOHOPEKALIGA | 20.6833 | 8.3703 | WAM 10.0 | Upper_K_Base_Ext | 18 | 10 | Urban | Roads and Highways | Transportation Corridors | 3.493 | 0.6 | 11.6948
52710 | 52676 | 8140 | 8140 | Upper Kissimmee | LAKE TOHOPEKALIGA | 133.6531 | 0.57743 | WAM 10.0 | Upper_K_Base_Ext | 18 | 10 | Urban | Roads and Highways | Transportation Corridors | 3.493 | 0.6 | 0.80678
52775 | 52741 | 8140 | 8140 | Upper Kissimmee | SHINGLE CREEK | 494.8299 | 3.8779 | WAM 10.0 | Upper_K_Base_Ext | 18 | 10 | Urban | Roads and Highways | Transportation Corridors | 3.493 | 0.6 | 5.4182
52776 | 52742 | 8140 | 8140 | Upper Kissimmee | SHINGLE CREEK | 46.5245 | 12.0414 | WAM 10.0 | Upper_K_Base_Ext | 18 | 10 | Urban | Roads and Highways | Transportation Corridors | 3.493 | 0.6 | 16.824
52777 | 52743 | 8140 | 8140 | Upper Kissimmee | SHINGLE CREEK | 21.3948 | 3.2673 | WAM 10.0 | Upper_K_Base_Ext | 18 | 10 | Urban | Roads and Highways | Transportation Corridors | 3.493 | 0.6 | 4.5651
52778 | 52744 | 8140 | 8140 | Upper Kissimmee | SHINGLE CREEK | 11.8877 | 4.8108 | WAM 10.0 | Upper_K_Base_Ext | 18 | 10 | Urban | Roads and Highways | Transportation Corridors | 3.493 | 0.6 | 6.7216
52779 | 52745 | 8140 | 8140 | Upper Kissimmee | SHINGLE CREEK | 22.8604 | 0.68055 | WAM 10.0 | Upper_K_Base_Ext | 18 | 10 | Urban | Roads and Highways | Transportation Corridors | 3.493 | 0.6 | 0.95085
52820 | 52786 | 8310 | 8310 | Upper Kissimmee | LAKE TOHOPEKALIGA | 12.9093 | 5.2242 | WAM 10.0 | Upper_K_Base_Ext | 22 | 10 | Urban | Electrical Power Facilities | Industrial | 7.8933 | 0.6 | 16.4946
52821 | 52787 | 8310 | 8310 | Upper Kissimmee | LAKE TOHOPEKALIGA | 7.082 | 0.0023822 | WAM 10.0 | Upper_K_Base_Ext | 22 | 10 | Urban | Electrical Power Facilities | Industrial | 7.8933 | 0.6 | 0.0075215
52891 | 52868 | 8330 | 8330 | Upper Kissimmee | LAKE TOHOPEKALIGA | 0.012249 | 0.0049572 | WAM 10.0 | Upper_K_Base_Ext | 22 | 10 | Urban | Water Supply Plants - including Pumping Stations | Industrial | 7.8933 | 0.6 | 0.015651
52902 | 52879 | 8330 | 8330 | Upper Kissimmee | SHINGLE CREEK | 4.9157 | 1.9893 | WAM 10.0 | Upper_K_Base_Ext | 22 | 10 | Urban | Water Supply Plants - including Pumping Stations | Industrial | 7.8933 | 0.6 | 6.281
52911 | 52888 | 8340 | 8340 | Upper Kissimmee | LAKE TOHOPEKALIGA | 14.7075 | 5.9519 | WAM 10.0 | Upper_K_Base_Ext | 43 | 10 | Urban | Sewage Treatment | Sewage Treatment | 3.8394 | 0.6 | 9.1408
52912 | 52889 | 8340 | 8340 | Upper Kissimmee | LAKE TOHOPEKALIGA | 39.4067 | 15.9474 | WAM 10.0 | Upper_K_Base_Ext | 43 | 10 | Urban | Sewage Treatment | Sewage Treatment | 3.8394 | 0.6 | 24.4916
53017 | 52994 | 8350 | 8350 | Upper Kissimmee | SHINGLE CREEK | 59.5713 | 0.31616 | WAM 10.0 | Upper_K_Base_Ext | 44 | 10 | Urban | Solid Waste Disposal | Solid Waste Disposal | 7.2108 | 0.6 | 0.91192
19987.0848

## Street Sweeping
FSA study estimated that 0.12 lbs TP/mi removed
8500 miles swept
Reduction | 1020 | lbs/yr
Reduction | 462.7 | kg/yr
Attenu_TP | 0.783
Attenuted reduction | 100.4059
FSA study estimated that 0.18 lbs TN/mi removed
8500 miles swept
Reduction | 1530 | lbs/yr
Reduction | 694 | kg/yr
Attenu_TN | 0.6
Attenuted reduction | 277.6

## Lake Tivoli
OBJECTID_1 | OBJECTID | WMD_LU_Cod | LU_Code | Subwatersh | Basin_Name | Area_Hecta | WAMVersion | WAMName | WAM_LUID | LOPP_num | LOPP_num_D | LU_Code_De | LUID_Descr | Areal_TP | Attenu_TP | TP_Load
2571 | 2562 | 1210 | 1210 | Upper Kissimmee | LAKE TOHOPEKALIGA | 0.12871 | WAM 10.0 | Upper_K_Base_Ext | 19 | 10 | Urban | Medium Density: Fixed Single Family Units | Medium Density Residential | 0.60925 | 0.783 | 0.017016
2579 | 2570 | 1210 | 1210 | Upper Kissimmee | LAKE TOHOPEKALIGA | 0.48136 | WAM 10.0 | Upper_K_Base_Ext | 19 | 10 | Urban | Medium Density: Fixed Single Family Units | Medium Density Residential | 0.60925 | 0.783 | 0.06364
2714 | 3160 | 1230 | 1230 | Upper Kissimmee | LAKE TOHOPEKALIGA | 2.6018 | WAM 10.0 | Upper_K_Base_Ext | 19 | 10 | Urban | Medium Density: Mixed Units, Fixed and Mobile Hom* | Medium Density Residential | 0.60925 | 0.783 | 0.34398
3477 | 3414 | 1320 | 1320 | Upper Kissimmee | LAKE TOHOPEKALIGA | 12.6297 | WAM 10.0 | Upper_K_Base_Ext | 20 | 10 | Urban | High Density: Mobile Home Units | High Density Residential | 0.81161 | 0.783 | 2.2243
3557 | 3504 | 1330 | 1330 | Upper Kissimmee | LAKE TOHOPEKALIGA | 0.061638 | WAM 10.0 | Upper_K_Base_Ext | 21 | 10 | Urban | Multiple Dwelling Units, Low Rise | Multiple Dwelling Units | 1.2503 | 0.783 | 0.016724
3559 | 3506 | 1330 | 1330 | Upper Kissimmee | LAKE TOHOPEKALIGA | 0.9193 | WAM 10.0 | Upper_K_Base_Ext | 21 | 10 | Urban | Multiple Dwelling Units, Low Rise | Multiple Dwelling Units | 1.2503 | 0.783 | 0.24942
3841 | 3788 | 1340 | 1340 | Upper Kissimmee | LAKE TOHOPEKALIGA | 0.26758 | WAM 10.0 | Upper_K_Base_Ext | 21 | 10 | Urban | Multiple Dwelling Units, High Rise | Multiple Dwelling Units | 1.2503 | 0.783 | 0.072599
4067 | 4024 | 1400 | 1400 | Upper Kissimmee | LAKE TOHOPEKALIGA | 0.1811 | WAM 10.0 | Upper_K_Base_Ext | 3 | 10 | Urban | Commercial and Services | Commercial and Services | 1.775 | 0.783 | 0.069758
4072 | 4029 | 1400 | 1400 | Upper Kissimmee | LAKE TOHOPEKALIGA | 0.48442 | WAM 10.0 | Upper_K_Base_Ext | 3 | 10 | Urban | Commercial and Services | Commercial and Services | 1.775 | 0.783 | 0.18659
4074 | 4031 | 1400 | 1400 | Upper Kissimmee | LAKE TOHOPEKALIGA | 1.0866 | WAM 10.0 | Upper_K_Base_Ext | 3 | 10 | Urban | Commercial and Services | Commercial and Services | 1.775 | 0.783 | 0.41853
4975 | 4953 | 1700 | 1700 | Upper Kissimmee | LAKE TOHOPEKALIGA | 3.6334 | WAM 10.0 | Upper_K_Base_Ext | 3 | 10 | Urban | Institutional | Commercial and Services | 1.775 | 0.783 | 1.3995
4977 | 4955 | 1700 | 1700 | Upper Kissimmee | LAKE TOHOPEKALIGA | 3.094 | WAM 10.0 | Upper_K_Base_Ext | 3 | 10 | Urban | Institutional | Commercial and Services | 1.775 | 0.783 | 1.1917
5153 | 5153 | 1710 | 1710 | Upper Kissimmee | LAKE TOHOPEKALIGA | 8.8518 | WAM 10.0 | Upper_K_Base_Ext | 3 | 10 | Urban | Educational Facilities | Commercial and Services | 1.775 | 0.783 | 3.4095
5749 | 5672 | 1900 | 1900 | Upper Kissimmee | LAKE TOHOPEKALIGA | 18.6366 | WAM 10.0 | Upper_K_Base_Ext | 70 | 10 | Urban | Open Land <Urban> | Undeveloped Urban Land | 0.19296 | 0.783 | 0.78035
21085 | 21085 | 5300 | 5300 | Upper Kissimmee | LAKE TOHOPEKALIGA | 0.007103 | WAM 10.0 | Upper_K_Base_Ext | 9 | 50 | Water Bodies | Reservoirs | Open Water | 0.12841 | 0.783 | 0.00019793
41011 | 40972 | 6410 | 6410 | Upper Kissimmee | LAKE TOHOPEKALIGA | 0.038497 | WAM 10.0 | Upper_K_Base_Ext | 16 | 60 | Wetlands | Freshwater Marshes / Graminoid Prairie - Marsh | Freshwater Marshes | 0.78656 | 0.783 | 0.0065708
52706 | 52672 | 8140 | 8140 | Upper Kissimmee | LAKE TOHOPEKALIGA | 0.62457 | WAM 10.0 | Upper_K_Base_Ext | 18 | 10 | Urban | Roads and Highways | Transportation Corridors | 0.71703 | 0.783 | 0.097181
[6 empty] | 53.7281 | [9 empty] | 10.5477
OBJECTID_1 | OBJECTID | WMD_LU_Cod | LU_Code | Subwatersh | Basin_Name | Area_Hecta | WAMVersion | WAMName | WAM_LUID | LOPP_num | LOPP_num_D | LU_Code_De | LUID_Descr | Areal_TN | Attenu_TN | TN_Load
2571 | 2562 | 1210 | 1210 | Upper Kissimmee | LAKE TOHOPEKALIGA | 0.12871 | WAM 10.0 | Upper_K_Base_Ext | 19 | 10 | Urban | Medium Density: Fixed Single Family Units | Medium Density Residential | 23.3054 | 0.6 | 1.1999
2579 | 2570 | 1210 | 1210 | Upper Kissimmee | LAKE TOHOPEKALIGA | 0.48136 | WAM 10.0 | Upper_K_Base_Ext | 19 | 10 | Urban | Medium Density: Fixed Single Family Units | Medium Density Residential | 23.3054 | 0.6 | 4.4873
2714 | 3160 | 1230 | 1230 | Upper Kissimmee | LAKE TOHOPEKALIGA | 2.6018 | WAM 10.0 | Upper_K_Base_Ext | 19 | 10 | Urban | Medium Density: Mixed Units, Fixed and Mobile Hom* | Medium Density Residential | 23.3054 | 0.6 | 24.2544
3477 | 3414 | 1320 | 1320 | Upper Kissimmee | LAKE TOHOPEKALIGA | 12.6297 | WAM 10.0 | Upper_K_Base_Ext | 20 | 10 | Urban | High Density: Mobile Home Units | High Density Residential | 4.5321 | 0.6 | 22.8957
3557 | 3504 | 1330 | 1330 | Upper Kissimmee | LAKE TOHOPEKALIGA | 0.061638 | WAM 10.0 | Upper_K_Base_Ext | 21 | 10 | Urban | Multiple Dwelling Units, Low Rise | Multiple Dwelling Units | 6.472 | 0.6 | 0.15957
3559 | 3506 | 1330 | 1330 | Upper Kissimmee | LAKE TOHOPEKALIGA | 0.9193 | WAM 10.0 | Upper_K_Base_Ext | 21 | 10 | Urban | Multiple Dwelling Units, Low Rise | Multiple Dwelling Units | 6.472 | 0.6 | 2.3799
3841 | 3788 | 1340 | 1340 | Upper Kissimmee | LAKE TOHOPEKALIGA | 0.26758 | WAM 10.0 | Upper_K_Base_Ext | 21 | 10 | Urban | Multiple Dwelling Units, High Rise | Multiple Dwelling Units | 6.472 | 0.6 | 0.6927
4067 | 4024 | 1400 | 1400 | Upper Kissimmee | LAKE TOHOPEKALIGA | 0.1811 | WAM 10.0 | Upper_K_Base_Ext | 3 | 10 | Urban | Commercial and Services | Commercial and Services | 7.8338 | 0.6 | 0.56749
4072 | 4029 | 1400 | 1400 | Upper Kissimmee | LAKE TOHOPEKALIGA | 0.48442 | WAM 10.0 | Upper_K_Base_Ext | 3 | 10 | Urban | Commercial and Services | Commercial and Services | 7.8338 | 0.6 | 1.5179
4074 | 4031 | 1400 | 1400 | Upper Kissimmee | LAKE TOHOPEKALIGA | 1.0866 | WAM 10.0 | Upper_K_Base_Ext | 3 | 10 | Urban | Commercial and Services | Commercial and Services | 7.8338 | 0.6 | 3.4048
4975 | 4953 | 1700 | 1700 | Upper Kissimmee | LAKE TOHOPEKALIGA | 3.6334 | WAM 10.0 | Upper_K_Base_Ext | 3 | 10 | Urban | Institutional | Commercial and Services | 7.8338 | 0.6 | 11.3854
4977 | 4955 | 1700 | 1700 | Upper Kissimmee | LAKE TOHOPEKALIGA | 3.094 | WAM 10.0 | Upper_K_Base_Ext | 3 | 10 | Urban | Institutional | Commercial and Services | 7.8338 | 0.6 | 9.695
5153 | 5153 | 1710 | 1710 | Upper Kissimmee | LAKE TOHOPEKALIGA | 8.8518 | WAM 10.0 | Upper_K_Base_Ext | 3 | 10 | Urban | Educational Facilities | Commercial and Services | 7.8338 | 0.6 | 27.7372
5749 | 5672 | 1900 | 1900 | Upper Kissimmee | LAKE TOHOPEKALIGA | 18.6366 | WAM 10.0 | Upper_K_Base_Ext | 70 | 10 | Urban | Open Land <Urban> | Undeveloped Urban Land | 1.1818 | 0.6 | 8.8097
21085 | 21085 | 5300 | 5300 | Upper Kissimmee | LAKE TOHOPEKALIGA | 0.007103 | WAM 10.0 | Upper_K_Base_Ext | 9 | 50 | Water Bodies | Reservoirs | Open Water | 2.201 | 0.6 | 0.0062536
41011 | 40972 | 6410 | 6410 | Upper Kissimmee | LAKE TOHOPEKALIGA | 0.038497 | WAM 10.0 | Upper_K_Base_Ext | 16 | 60 | Wetlands | Freshwater Marshes / Graminoid Prairie - Marsh | Freshwater Marshes | 7.0793 | 0.6 | 0.10901
52706 | 52672 | 8140 | 8140 | Upper Kissimmee | LAKE TOHOPEKALIGA | 0.62457 | WAM 10.0 | Upper_K_Base_Ext | 18 | 10 | Urban | Roads and Highways | Transportation Corridors | 3.493 | 0.6 | 0.87265
120.1748

## Lake Front Park Rain Garden
OBJECTID_1 | OBJECTID | WMD_LU_Cod | LU_Code | Subwatersh | Basin_Name | Area_Hecta | WAMVersion | WAMName | WAM_LUID | LOPP_num | LOPP_num_D | LU_Code_De | LUID_Descr | Areal_TP | Attenu_TP | TP_Load
2597 | 2588 | 1210 | 1210 | Upper Kissimmee | LAKE TOHOPEKALIGA | 0.0027922 | WAM 10.0 | Upper_K_Base_Ext | 19 | 10 | Urban | Medium Density: Fixed Single Family Units | Medium Density Residential | 0.60925 | 0.783 | 0.00036914
3577 | 3524 | 1330 | 1330 | Upper Kissimmee | LAKE TOHOPEKALIGA | 0.00053639 | WAM 10.0 | Upper_K_Base_Ext | 21 | 10 | Urban | Multiple Dwelling Units, Low Rise | Multiple Dwelling Units | 1.2503 | 0.783 | 0.00014553
5559 | 5481 | 1850 | 1850 | Upper Kissimmee | LAKE TOHOPEKALIGA | 5.0685 | WAM 10.0 | Upper_K_Base_Ext | 23 | 10 | Urban | Parks and Zoos | Managed Landscape | 1.1673 | 0.783 | 1.2839
52820 | 52786 | 8310 | 8310 | Upper Kissimmee | LAKE TOHOPEKALIGA | 0.65992 | WAM 10.0 | Upper_K_Base_Ext | 22 | 10 | Urban | Electrical Power Facilities | Industrial | 1.7698 | 0.783 | 0.25344
[6 empty] | 5.7317 | [9 empty] | 1.5379
OBJECTID_1 | OBJECTID | WMD_LU_Cod | LU_Code | Subwatersh | Basin_Name | Area_Hecta | WAMVersion | WAMName | WAM_LUID | LOPP_num | LOPP_num_D | LU_Code_De | LUID_Descr | Areal_TN | Attenu_TN | TN_Load
2597 | 2588 | 1210 | 1210 | Upper Kissimmee | LAKE TOHOPEKALIGA | 0.0027922 | WAM 10.0 | Upper_K_Base_Ext | 19 | 10 | Urban | Medium Density: Fixed Single Family Units | Medium Density Residential | 23.3054 | 0.6 | 0.026029
3577 | 3524 | 1330 | 1330 | Upper Kissimmee | LAKE TOHOPEKALIGA | 0.00053639 | WAM 10.0 | Upper_K_Base_Ext | 21 | 10 | Urban | Multiple Dwelling Units, Low Rise | Multiple Dwelling Units | 6.472 | 0.6 | 0.0013886
5559 | 5481 | 1850 | 1850 | Upper Kissimmee | LAKE TOHOPEKALIGA | 5.0685 | WAM 10.0 | Upper_K_Base_Ext | 23 | 10 | Urban | Parks and Zoos | Managed Landscape | 27.2208 | 0.6 | 55.1872
52820 | 52786 | 8310 | 8310 | Upper Kissimmee | LAKE TOHOPEKALIGA | 0.65992 | WAM 10.0 | Upper_K_Base_Ext | 22 | 10 | Urban | Electrical Power Facilities | Industrial | 7.8933 | 0.6 | 2.0836
57.2982

## MLK Dry Pond
OBJECTID_1 | OBJECTID | WMD_LU_Cod | LU_Code | Subwatersh | Basin_Name | Area_Hecta | WAMVersion | WAMName | WAM_LUID | LOPP_num | LOPP_num_D | LU_Code_De | LUID_Descr | Areal_TP | Attenu_TP | TP_Load
2584 | 2575 | 1210 | 1210 | Upper Kissimmee | LAKE TOHOPEKALIGA | 0.39763 | WAM 10.0 | Upper_K_Base_Ext | 19 | 10 | Urban | Medium Density: Fixed Single Family Units | Medium Density Residential | 0.60925 | 0.783 | 0.052569
4096 | 4053 | 1400 | 1400 | Upper Kissimmee | LAKE TOHOPEKALIGA | 0.19271 | WAM 10.0 | Upper_K_Base_Ext | 3 | 10 | Urban | Commercial and Services | Commercial and Services | 1.775 | 0.783 | 0.074228
5558 | 5480 | 1850 | 1850 | Upper Kissimmee | LAKE TOHOPEKALIGA | 0.34655 | WAM 10.0 | Upper_K_Base_Ext | 23 | 10 | Urban | Parks and Zoos | Managed Landscape | 1.1673 | 0.783 | 0.087784
52664 | 52630 | 8110 | 8110 | Upper Kissimmee | LAKE TOHOPEKALIGA | 1.2821 | WAM 10.0 | Upper_K_Base_Ext | 3 | 10 | Urban | Airports | Commercial and Services | 1.775 | 0.783 | 0.49386
[6 empty] | 2.219 | [9 empty] | 0.70844
OBJECTID_1 | OBJECTID | WMD_LU_Cod | LU_Code | Subwatersh | Basin_Name | Area_Hecta | WAMVersion | WAMName | WAM_LUID | LOPP_num | LOPP_num_D | LU_Code_De | LUID_Descr | Areal_TN | Attenu_TN | TN_Load
2584 | 2575 | 1210 | 1210 | Upper Kissimmee | LAKE TOHOPEKALIGA | 0.39763 | WAM 10.0 | Upper_K_Base_Ext | 19 | 10 | Urban | Medium Density: Fixed Single Family Units | Medium Density Residential | 23.3054 | 0.6 | 3.7068
4096 | 4053 | 1400 | 1400 | Upper Kissimmee | LAKE TOHOPEKALIGA | 0.19271 | WAM 10.0 | Upper_K_Base_Ext | 3 | 10 | Urban | Commercial and Services | Commercial and Services | 7.8338 | 0.6 | 0.60386
5558 | 5480 | 1850 | 1850 | Upper Kissimmee | LAKE TOHOPEKALIGA | 0.34655 | WAM 10.0 | Upper_K_Base_Ext | 23 | 10 | Urban | Parks and Zoos | Managed Landscape | 27.2208 | 0.6 | 3.7733
52664 | 52630 | 8110 | 8110 | Upper Kissimmee | LAKE TOHOPEKALIGA | 1.2821 | WAM 10.0 | Upper_K_Base_Ext | 3 | 10 | Urban | Airports | Commercial and Services | 7.8338 | 0.6 | 4.0176
12.1016