## Summary
Project Number | Project Name | Project Type | Sub-Watershed | TP Base Load (kg/yr) | TP Efficiency (%) | TP Reduction (kg/yr) | TN Base Load (kg/yr) | TN Efficiency (%) | TN Reduction (kg/yr)
FDACS-1 | Lemkin Creek | HWTT | Taylor Creek/ Nubbin Slough | N/A | N/A | 151.6 | N/A | N/A | 652.1
FDACS-2 | Wolff Ditch | HWTT | Taylor Creek/ Nubbin Slough | N/A | N/A | 845.4 | N/A | N/A | 1722
FDACS-3 | Grassy Island | HWTT | Taylor Creek/ Nubbin Slough | N/A | N/A | 5547.3 | N/A | N/A | 10547.5
FDACS-4 | Fisheating Creek | FAVT | Fisheating Creek | N/A | N/A | 8594.9 | N/A | N/A | 29174.3
FDACS-5 | Nubbin Slough | HWTT | Taylor Creek/ Nubbin Slough | N/A | N/A | 554.6 | N/A | N/A | 370.9
FDACS-6 | Mosquito Creek | HWTT | Taylor Creek/ Nubbin Slough | N/A | N/A | 475.6 | N/A | N/A | 602.1
[5 empty] | Total Reduction | 16169.4 |  |  | 43068.9

## Notes
Table 5-3. HWTT Average Inflow and Outflow TP and TN Concentrations (from LOPP Update 2011)
HWTT Site | Sampling Station | TP (µ/L) | TP % Reduction | TN (m/L) | TP % Reduction
Nubbin Slough | Inflow | 883 |  | 2.77
Nubbin Slough | Outflow | 140 | 84.14% | 1.91 | 31.05%
Mosquito Creek | Inflow | 485 |  | 2.37
Mosquito Creek | Outflow | 47 | 90.31% | 1.41 | 40.51%
Lemkin Creek | Inflow | 63 |  | 1.4
Lemkin Creek | Outflow | 23 | 63.49% | 1.21 | 13.57%
Wolff Ditch | Inflow | 77 |  | 1.37
Wolff Ditch | Outflow | 25 | 67.53% | 1.25 | 8.759%
Period of record (POR) for Nubbin and Mosquito: March 2008-December 2010. POR for Lemkin Creek and Wolff Ditch: September 2009-December 2010.
Project Number | Project Name | Project Type | Sub-Watershed | full capacity cfs | Estimated cfs capacity | Inflow TP, ppb | TP Base Load (kg/yr) | TP Efficiency (%) | TP Reduction (kg/yr) | Inflow TN, ppm | TN Base Load (kg/yr) | TN Efficiency (%) | TN Reduction (kg/yr)
FDACS-1 | Lemkin Creek | HWTT | Taylor Creek/ Nubbin Slough | 5 | 3.75 | 79.0531 | 264.7291 | 68% | 180.0158 | 1.6005 | 5359.8057 | 22% | 1179.1573
FDACS-2 | Wolff Ditch | HWTT | Taylor Creek/ Nubbin Slough | 25 | 18.75 | 95.1856 | 1593.7642 | 63% | 1004.0714 | 1.4642 | 24516.1983 | 16% | 3922.5917
FDACS-3 | Grassy Island | HWTT | Taylor Creek/ Nubbin Slough | 30 | 22.5 | 427.3846 | 8587.2277 | 85% | 7299.1436 | 2.3153 | 46520.0394 | 41% | 19073.2162
FDACS-4 | Fisheating Creek | FAVT | Fisheating Creek | 120 | 100 | 227 | 20271.1055 | 80% | 16216.8844 | 1.65 | 147345.0403 | 40% | 58938.0161
FDACS-5 | Nubbin Slough | HWTT | Taylor Creek/ Nubbin Slough | N/A | 1.1 | 883 | 867.3711 | 84.14% | 729.8 | 2.77 | 2720.9717 | 31.05% | 844.8 | flows are average treated flows for 7/1/2012 through 6/30/2013
FDACS-6 | Mosquito Creek | HWTT | Taylor Creek/ Nubbin Slough | N.A | 1.6 | 485 | 692.9682 | 90.31% | 625.8 | 2.37 | 3386.2569 | 40.51% | 1371.6 | flows are average treated flows for 7/1/2012 through 6/30/2013