## Summary
Project Number | Project Name | Project Type | Acres Treated | Sub-Watershed | TP Base Load (kg/yr) | TP Efficiency (%) | TP Reduction (kg/yr) | TN Base Load (kg/yr) | TN Efficiency (%) | TN Reduction (kg/yr)
FDOT4-1 | 424655-1: Resurfacing, Restoration and Rehabilitation of SR 15 | Dry detention |  | East Lake O Basins |  | 10% | 0 |  | 10%
FDOT4-2 | 419250-2: Big John Monahan Bridge Replacement Project | Dry detention |  | East Lake O Basins |  | 10% | 0 |  | 10%
FDOT4-3 | 419250-2: Big John Monahan Bridge Replacement Project | Swales without blocks or raised culverts |  | East Lake O Basins |  |  | 0 |  |  |  | 2/3/5 lanes to 4
FDOT4-4 | 428722-1: SR 715 Sidewalk | Swales without blocks or raised culverts |  | East Lake O Basins |  | 24.48% |  |  | 24.48%
[6 empty] | Total Reduction | 0 |  |  | 0

## Retention calcs
Big John Monahan Bridge
| Provided |  | Required |  | Difference
retention | 1.6 | inches | 0.7 | inches | 0.9 | inches
efficiency | 44.49% |  | 31.36% |  | 13.14%
Basin | Req (ac-ft) | Prov (ac-ft) | Acres
400 | 0.12 | 0.12 | 2.33
500 | 0.67 | 1.62 | 10.74
Total | 0.79 | 1.74 | 13.07
SR 715 Sidewalk
| Provided |  | Required |  | Difference
retention | 2.8 | inches | 0.6 | inches | 2.2 | inches
efficiency | 53.39% |  | 28.91% |  | 24.48%
Basin | Req (ac-ft) | Prov (ac-ft) | Acres
4 | 0.117 | 0 | 6.33
5 | 5.708 | 30.16 | 120.74
Total | 5.825 | 30.16 | 127.07