## Summary
Project Number | Project Name | Lead Entity | Project Type | Acres Treated | Sub-Watershed | TP Base Load (kg/yr) | TP Efficiency (%) | TP Reduction (kg/yr) | TN Base Load (kg/yr) | TN Efficiency (%) | TN Reduction (kg/yr)
HC-1 | Education and Outreach | Highlands County | Public education | N/A | Fisheating Creek | 656.3 | 4.5% | 29.5 | 8050.315 | 4.5% | 362.3
HC-2 | Education and Outreach | Highlands County | Public education | N/A | Indian Prairie | 658.6 | 4.5% | 29.6 | 9226.3876 | 4.5% | 415.2
HC-3 | Education and Outreach | Highlands County | Public education | N/A | Lake Istokpoga | 3449.2 | 4.5% | 155.2 | 146238.269 | 4.5% | 6580.7
HC-4 | Education and Outreach | Highlands County | Public education | N/A | Lower Kissimmee | 3021.4 | 4.5% | 136 | 11969.6012 | 4.5% | 538.6
HC-5 | Lake June Stormwater Project | Highlands County/ SWFWMD | Online Retention | 43.3 | Lake Istokpoga | 2.3 | future project - need details |  | 153.7489
HC-6 | Lake Clay Stormwater Project | Highlands County/ Lake Placid | Online Retention | 26.6 | Lake Istokpoga | 1.8 | 74.05% | 1.3 | 32.58 | 74.05% | 24.1
[7 empty] | Total Reduction | 351.6 |  |  | 7920.9

## Retention Calcs
Lake Clay
retention | 1 | inches
efficiency | 74.05%

## Education TP - FEC
OBJECTID_1 | OBJECTID | WMD_LU_Cod | LU_Code | Subwatersh | Basin_Name | Area_Hecta | WAMVersion | WAMName | WAM_LUID | LOPP_num | LOPP_num_D | LU_Code_De | LUID_Descr | Areal_TP | Attenu_TP | TP_Load
56764 | 56710 | 1100 | 1100 | Fisheating Creek | FISHEATING CREEK/L-61 | 0.47658 | WAM 10.1 | FEC | 2 | 10 | Urban | Residential Low Density <2 du/ac | Low Density Residential | 0.77562 | 0.47 | 0.19591
1603 | 1563 | 1110 | 1110 | Fisheating Creek | FISHEATING CREEK/L-61 | 7.0549 | WAM 10.1 | FEC | 2 | 10 | Urban | Low Density: Fixed Single Family Units | Low Density Residential | 0.77562 | 0.47 | 2.9001
1604 | 1564 | 1110 | 1110 | Fisheating Creek | FISHEATING CREEK/L-61 | 1.2843 | WAM 10.1 | FEC | 2 | 10 | Urban | Low Density: Fixed Single Family Units | Low Density Residential | 0.77562 | 0.47 | 0.52795
1605 | 1565 | 1110 | 1110 | Fisheating Creek | FISHEATING CREEK/L-61 | 3.8428 | WAM 10.1 | FEC | 2 | 10 | Urban | Low Density: Fixed Single Family Units | Low Density Residential | 0.77562 | 0.47 | 1.5797
1606 | 1566 | 1110 | 1110 | Fisheating Creek | FISHEATING CREEK/L-61 | 4.9625 | WAM 10.1 | FEC | 2 | 10 | Urban | Low Density: Fixed Single Family Units | Low Density Residential | 0.77562 | 0.47 | 2.04
1657 | 1617 | 1120 | 1120 | Fisheating Creek | FISHEATING CREEK/L-61 | 2.3588 | WAM 10.1 | FEC | 2 | 10 | Urban | Low Density: Mobile Home Units | Low Density Residential | 0.77562 | 0.47 | 0.96966
1658 | 1618 | 1120 | 1120 | Fisheating Creek | FISHEATING CREEK/L-61 | 2.136 | WAM 10.1 | FEC | 2 | 10 | Urban | Low Density: Mobile Home Units | Low Density Residential | 0.77562 | 0.47 | 0.87806
1659 | 1619 | 1120 | 1120 | Fisheating Creek | FISHEATING CREEK/L-61 | 2.179 | WAM 10.1 | FEC | 2 | 10 | Urban | Low Density: Mobile Home Units | Low Density Residential | 0.77562 | 0.47 | 0.89575
1732 | 1692 | 1130 | 1130 | Fisheating Creek | FISHEATING CREEK/L-61 | 4.8021 | WAM 10.1 | FEC | 2 | 10 | Urban | Low Density: Mixed Units, Fixed and Mobile Home U* | Low Density Residential | 0.77562 | 0.47 | 1.974
2398 | 2389 | 1180 | 1180 | Fisheating Creek | FISHEATING CREEK/L-61 | 1.9962 | WAM 10.1 | FEC | 2 | 10 | Urban | Low Density: Rural Residential | Low Density Residential | 0.77562 | 0.47 | 0.82061
2399 | 2390 | 1180 | 1180 | Fisheating Creek | FISHEATING CREEK/L-61 | 48.3764 | WAM 10.1 | FEC | 2 | 10 | Urban | Low Density: Rural Residential | Low Density Residential | 0.77562 | 0.47 | 19.8865
2400 | 2391 | 1180 | 1180 | Fisheating Creek | FISHEATING CREEK/L-61 | 2.531 | WAM 10.1 | FEC | 2 | 10 | Urban | Low Density: Rural Residential | Low Density Residential | 0.77562 | 0.47 | 1.0404
2401 | 2392 | 1180 | 1180 | Fisheating Creek | FISHEATING CREEK/L-61 | 40.0305 | WAM 10.1 | FEC | 2 | 10 | Urban | Low Density: Rural Residential | Low Density Residential | 0.77562 | 0.47 | 16.4557
2402 | 2393 | 1180 | 1180 | Fisheating Creek | FISHEATING CREEK/L-61 | 7.5042 | WAM 10.1 | FEC | 2 | 10 | Urban | Low Density: Rural Residential | Low Density Residential | 0.77562 | 0.47 | 3.0848
2403 | 2394 | 1180 | 1180 | Fisheating Creek | FISHEATING CREEK/L-61 | 11.8111 | WAM 10.1 | FEC | 2 | 10 | Urban | Low Density: Rural Residential | Low Density Residential | 0.77562 | 0.47 | 4.8553
2404 | 2395 | 1180 | 1180 | Fisheating Creek | FISHEATING CREEK/L-61 | 3.1513 | WAM 10.1 | FEC | 2 | 10 | Urban | Low Density: Rural Residential | Low Density Residential | 0.77562 | 0.47 | 1.2954
2405 | 2396 | 1180 | 1180 | Fisheating Creek | FISHEATING CREEK/L-61 | 7.4396 | WAM 10.1 | FEC | 2 | 10 | Urban | Low Density: Rural Residential | Low Density Residential | 0.77562 | 0.47 | 3.0583
2406 | 2397 | 1180 | 1180 | Fisheating Creek | FISHEATING CREEK/L-61 | 3.1 | WAM 10.1 | FEC | 2 | 10 | Urban | Low Density: Rural Residential | Low Density Residential | 0.77562 | 0.47 | 1.2744
2407 | 2398 | 1180 | 1180 | Fisheating Creek | FISHEATING CREEK/L-61 | 5.7157 | WAM 10.1 | FEC | 2 | 10 | Urban | Low Density: Rural Residential | Low Density Residential | 0.77562 | 0.47 | 2.3496
2408 | 2399 | 1180 | 1180 | Fisheating Creek | FISHEATING CREEK/L-61 | 7.3971 | WAM 10.1 | FEC | 2 | 10 | Urban | Low Density: Rural Residential | Low Density Residential | 0.77562 | 0.47 | 3.0408
2409 | 2400 | 1180 | 1180 | Fisheating Creek | FISHEATING CREEK/L-61 | 1.9152 | WAM 10.1 | FEC | 2 | 10 | Urban | Low Density: Rural Residential | Low Density Residential | 0.77562 | 0.47 | 0.78728
2410 | 2401 | 1180 | 1180 | Fisheating Creek | FISHEATING CREEK/L-61 | 37.6443 | WAM 10.1 | FEC | 2 | 10 | Urban | Low Density: Rural Residential | Low Density Residential | 0.77562 | 0.47 | 15.4747
2411 | 2402 | 1180 | 1180 | Fisheating Creek | FISHEATING CREEK/L-61 | 2.691 | WAM 10.1 | FEC | 2 | 10 | Urban | Low Density: Rural Residential | Low Density Residential | 0.77562 | 0.47 | 1.1062
2412 | 2403 | 1180 | 1180 | Fisheating Creek | FISHEATING CREEK/L-61 | 19.107 | WAM 10.1 | FEC | 2 | 10 | Urban | Low Density: Rural Residential | Low Density Residential | 0.77562 | 0.47 | 7.8545
2413 | 2404 | 1180 | 1180 | Fisheating Creek | FISHEATING CREEK/L-61 | 38.4471 | WAM 10.1 | FEC | 2 | 10 | Urban | Low Density: Rural Residential | Low Density Residential | 0.77562 | 0.47 | 15.8048
2414 | 2405 | 1180 | 1180 | Fisheating Creek | FISHEATING CREEK/L-61 | 6.2917 | WAM 10.1 | FEC | 2 | 10 | Urban | Low Density: Rural Residential | Low Density Residential | 0.77562 | 0.47 | 2.5864
2415 | 2406 | 1180 | 1180 | Fisheating Creek | FISHEATING CREEK/L-61 | 21.5595 | WAM 10.1 | FEC | 2 | 10 | Urban | Low Density: Rural Residential | Low Density Residential | 0.77562 | 0.47 | 8.8626
2416 | 2407 | 1180 | 1180 | Fisheating Creek | FISHEATING CREEK/L-61 | 12.4351 | WAM 10.1 | FEC | 2 | 10 | Urban | Low Density: Rural Residential | Low Density Residential | 0.77562 | 0.47 | 5.1118
2417 | 2408 | 1180 | 1180 | Fisheating Creek | FISHEATING CREEK/L-61 | 2.2159 | WAM 10.1 | FEC | 2 | 10 | Urban | Low Density: Rural Residential | Low Density Residential | 0.77562 | 0.47 | 0.91089
2418 | 2409 | 1180 | 1180 | Fisheating Creek | FISHEATING CREEK/L-61 | 67.034 | WAM 10.1 | FEC | 2 | 10 | Urban | Low Density: Rural Residential | Low Density Residential | 0.77562 | 0.47 | 27.5562
2419 | 2410 | 1180 | 1180 | Fisheating Creek | FISHEATING CREEK/L-61 | 54.8224 | WAM 10.1 | FEC | 2 | 10 | Urban | Low Density: Rural Residential | Low Density Residential | 0.77562 | 0.47 | 22.5363
2420 | 2411 | 1180 | 1180 | Fisheating Creek | FISHEATING CREEK/L-61 | 0.022988 | WAM 10.1 | FEC | 2 | 10 | Urban | Low Density: Rural Residential | Low Density Residential | 0.77562 | 0.47 | 0.0094499
2421 | 2412 | 1180 | 1180 | Fisheating Creek | FISHEATING CREEK/L-61 | 9.8601 | WAM 10.1 | FEC | 2 | 10 | Urban | Low Density: Rural Residential | Low Density Residential | 0.77562 | 0.47 | 4.0533
2422 | 2413 | 1180 | 1180 | Fisheating Creek | FISHEATING CREEK/L-61 | 4.4357 | WAM 10.1 | FEC | 2 | 10 | Urban | Low Density: Rural Residential | Low Density Residential | 0.77562 | 0.47 | 1.8234
2423 | 2414 | 1180 | 1180 | Fisheating Creek | FISHEATING CREEK/L-61 | 1.1669 | WAM 10.1 | FEC | 2 | 10 | Urban | Low Density: Rural Residential | Low Density Residential | 0.77562 | 0.47 | 0.4797
2424 | 2415 | 1180 | 1180 | Fisheating Creek | FISHEATING CREEK/L-61 | 2.0573 | WAM 10.1 | FEC | 2 | 10 | Urban | Low Density: Rural Residential | Low Density Residential | 0.77562 | 0.47 | 0.8457
2425 | 2416 | 1180 | 1180 | Fisheating Creek | FISHEATING CREEK/L-61 | 4.943 | WAM 10.1 | FEC | 2 | 10 | Urban | Low Density: Rural Residential | Low Density Residential | 0.77562 | 0.47 | 2.032
2426 | 2417 | 1180 | 1180 | Fisheating Creek | FISHEATING CREEK/L-61 | 2.3934 | WAM 10.1 | FEC | 2 | 10 | Urban | Low Density: Rural Residential | Low Density Residential | 0.77562 | 0.47 | 0.98388
2427 | 2418 | 1180 | 1180 | Fisheating Creek | FISHEATING CREEK/L-61 | 7.5874 | WAM 10.1 | FEC | 2 | 10 | Urban | Low Density: Rural Residential | Low Density Residential | 0.77562 | 0.47 | 3.119
2428 | 2419 | 1180 | 1180 | Fisheating Creek | FISHEATING CREEK/L-61 | 2.9857 | WAM 10.1 | FEC | 2 | 10 | Urban | Low Density: Rural Residential | Low Density Residential | 0.77562 | 0.47 | 1.2273
2429 | 2420 | 1180 | 1180 | Fisheating Creek | FISHEATING CREEK/L-61 | 1.675 | WAM 10.1 | FEC | 2 | 10 | Urban | Low Density: Rural Residential | Low Density Residential | 0.77562 | 0.47 | 0.68858
2430 | 2421 | 1180 | 1180 | Fisheating Creek | FISHEATING CREEK/L-61 | 7.5316 | WAM 10.1 | FEC | 2 | 10 | Urban | Low Density: Rural Residential | Low Density Residential | 0.77562 | 0.47 | 3.0961
2431 | 2422 | 1180 | 1180 | Fisheating Creek | FISHEATING CREEK/L-61 | 29.3639 | WAM 10.1 | FEC | 2 | 10 | Urban | Low Density: Rural Residential | Low Density Residential | 0.77562 | 0.47 | 12.0709
2432 | 2423 | 1180 | 1180 | Fisheating Creek | FISHEATING CREEK/L-61 | 25.3486 | WAM 10.1 | FEC | 2 | 10 | Urban | Low Density: Rural Residential | Low Density Residential | 0.77562 | 0.47 | 10.4203
2433 | 2424 | 1180 | 1180 | Fisheating Creek | FISHEATING CREEK/L-61 | 27.995 | WAM 10.1 | FEC | 2 | 10 | Urban | Low Density: Rural Residential | Low Density Residential | 0.77562 | 0.47 | 11.5081
2434 | 2425 | 1180 | 1180 | Fisheating Creek | FISHEATING CREEK/L-61 | 50.9152 | WAM 10.1 | FEC | 2 | 10 | Urban | Low Density: Rural Residential | Low Density Residential | 0.77562 | 0.47 | 20.9301
2435 | 2426 | 1180 | 1180 | Fisheating Creek | FISHEATING CREEK/L-61 | 10.212 | WAM 10.1 | FEC | 2 | 10 | Urban | Low Density: Rural Residential | Low Density Residential | 0.77562 | 0.47 | 4.1979
2436 | 2427 | 1180 | 1180 | Fisheating Creek | FISHEATING CREEK/L-61 | 3.5597 | WAM 10.1 | FEC | 2 | 10 | Urban | Low Density: Rural Residential | Low Density Residential | 0.77562 | 0.47 | 1.4633
2437 | 2428 | 1180 | 1180 | Fisheating Creek | FISHEATING CREEK/L-61 | 56.1566 | WAM 10.1 | FEC | 2 | 10 | Urban | Low Density: Rural Residential | Low Density Residential | 0.77562 | 0.47 | 23.0847
2438 | 2429 | 1180 | 1180 | Fisheating Creek | FISHEATING CREEK/L-61 | 5.9577 | WAM 10.1 | FEC | 2 | 10 | Urban | Low Density: Rural Residential | Low Density Residential | 0.77562 | 0.47 | 2.4491
2439 | 2430 | 1180 | 1180 | Fisheating Creek | FISHEATING CREEK/L-61 | 40.3619 | WAM 10.1 | FEC | 2 | 10 | Urban | Low Density: Rural Residential | Low Density Residential | 0.77562 | 0.47 | 16.5919
2440 | 2431 | 1180 | 1180 | Fisheating Creek | FISHEATING CREEK/L-61 | 11.0634 | WAM 10.1 | FEC | 2 | 10 | Urban | Low Density: Rural Residential | Low Density Residential | 0.77562 | 0.47 | 4.5479
2441 | 2432 | 1180 | 1180 | Fisheating Creek | FISHEATING CREEK/L-61 | 5.9162 | WAM 10.1 | FEC | 2 | 10 | Urban | Low Density: Rural Residential | Low Density Residential | 0.77562 | 0.47 | 2.432
2442 | 2433 | 1180 | 1180 | Fisheating Creek | FISHEATING CREEK/L-61 | 29.8179 | WAM 10.1 | FEC | 2 | 10 | Urban | Low Density: Rural Residential | Low Density Residential | 0.77562 | 0.47 | 12.2575
2443 | 2434 | 1180 | 1180 | Fisheating Creek | FISHEATING CREEK/L-61 | 23.4122 | WAM 10.1 | FEC | 2 | 10 | Urban | Low Density: Rural Residential | Low Density Residential | 0.77562 | 0.47 | 9.6242
2444 | 2435 | 1180 | 1180 | Fisheating Creek | FISHEATING CREEK/L-61 | 5.1743 | WAM 10.1 | FEC | 2 | 10 | Urban | Low Density: Rural Residential | Low Density Residential | 0.77562 | 0.47 | 2.1271
2445 | 2436 | 1180 | 1180 | Fisheating Creek | FISHEATING CREEK/L-61 | 14.3056 | WAM 10.1 | FEC | 2 | 10 | Urban | Low Density: Rural Residential | Low Density Residential | 0.77562 | 0.47 | 5.8807
2446 | 2437 | 1180 | 1180 | Fisheating Creek | FISHEATING CREEK/L-61 | 9.533 | WAM 10.1 | FEC | 2 | 10 | Urban | Low Density: Rural Residential | Low Density Residential | 0.77562 | 0.47 | 3.9188
2447 | 2438 | 1180 | 1180 | Fisheating Creek | FISHEATING CREEK/L-61 | 7.3239 | WAM 10.1 | FEC | 2 | 10 | Urban | Low Density: Rural Residential | Low Density Residential | 0.77562 | 0.47 | 3.0107
2448 | 2439 | 1180 | 1180 | Fisheating Creek | FISHEATING CREEK/L-61 | 55.3779 | WAM 10.1 | FEC | 2 | 10 | Urban | Low Density: Rural Residential | Low Density Residential | 0.77562 | 0.47 | 22.7646
3258 | 3195 | 1230 | 1230 | Fisheating Creek | FISHEATING CREEK/L-61 | 29.1382 | WAM 10.1 | FEC | 19 | 10 | Urban | Medium Density: Mixed Units, Fixed and Mobile Hom* | Medium Density Residential | 0.80814 | 0.47 | 12.4802
4603 | 4571 | 1400 | 1400 | Fisheating Creek | FISHEATING CREEK/L-61 | 15.2209 | WAM 10.1 | FEC | 3 | 10 | Urban | Commercial and Services | Commercial and Services | 1.8741 | 0.47 | 15.1182
4604 | 4572 | 1400 | 1400 | Fisheating Creek | FISHEATING CREEK/L-61 | 8.8299 | WAM 10.1 | FEC | 3 | 10 | Urban | Commercial and Services | Commercial and Services | 1.8741 | 0.47 | 8.7703
4605 | 4573 | 1400 | 1400 | Fisheating Creek | FISHEATING CREEK/L-61 | 4.8027 | WAM 10.1 | FEC | 3 | 10 | Urban | Commercial and Services | Commercial and Services | 1.8741 | 0.47 | 4.7703
4751 | 4719 | 1423 | 1423 | Fisheating Creek | FISHEATING CREEK/L-61 | 20.9225 | WAM 10.1 | FEC | 3 | 10 | Urban | Wholesale Sales and Services - Junk Yards | Commercial and Services | 1.8741 | 0.47 | 20.7813
4752 | 4720 | 1423 | 1423 | Fisheating Creek | FISHEATING CREEK/L-61 | 6.1638 | WAM 10.1 | FEC | 3 | 10 | Urban | Wholesale Sales and Services - Junk Yards | Commercial and Services | 1.8741 | 0.47 | 6.1222
4873 | 4851 | 1550 | 1550 | Fisheating Creek | FISHEATING CREEK/L-61 | 1.6215 | WAM 10.1 | FEC | 22 | 10 | Urban | Other Light Industrial | Industrial | 1.806 | 0.47 | 1.5521
5139 | 5139 | 1700 | 1700 | Fisheating Creek | FISHEATING CREEK/L-61 | 4.8296 | WAM 10.1 | FEC | 3 | 10 | Urban | Institutional | Commercial and Services | 1.8741 | 0.47 | 4.797
6218 | 6174 | 1900 | 1900 | Fisheating Creek | FISHEATING CREEK/L-61 | 4.4356 | WAM 10.1 | FEC | 70 | 10 | Urban | Open Land <Urban> | Undeveloped Urban Land | 0.16126 | 0.47 | 0.37911
6299 | 6255 | 1920 | 1920 | Fisheating Creek | FISHEATING CREEK/L-61 | 41.867 | WAM 10.1 | FEC | 70 | 10 | Urban | Inactive Land with Street Pattern | Undeveloped Urban Land | 0.16126 | 0.47 | 3.5784
6300 | 6256 | 1920 | 1920 | Fisheating Creek | FISHEATING CREEK/L-61 | 166.509 | WAM 10.1 | FEC | 70 | 10 | Urban | Inactive Land with Street Pattern | Undeveloped Urban Land | 0.16126 | 0.47 | 14.2316
6301 | 6257 | 1920 | 1920 | Fisheating Creek | FISHEATING CREEK/L-61 | 0.045345 | WAM 10.1 | FEC | 70 | 10 | Urban | Inactive Land with Street Pattern | Undeveloped Urban Land | 0.16126 | 0.47 | 0.0038757
6302 | 6258 | 1920 | 1920 | Fisheating Creek | FISHEATING CREEK/L-61 | 19.7426 | WAM 10.1 | FEC | 70 | 10 | Urban | Inactive Land with Street Pattern | Undeveloped Urban Land | 0.16126 | 0.47 | 1.6874
6303 | 6259 | 1920 | 1920 | Fisheating Creek | FISHEATING CREEK/L-61 | 0.28636 | WAM 10.1 | FEC | 70 | 10 | Urban | Inactive Land with Street Pattern | Undeveloped Urban Land | 0.16126 | 0.47 | 0.024475
52438 | 52380 | 7400 | 7400 | Fisheating Creek | FISHEATING CREEK/L-61 | 65.7591 | WAM 10.1 | FEC | 17 | 70 | Barren Land | Disturbed Lands | Barren Land | 0.83986 | 0.47 | 29.2712
52439 | 52381 | 7400 | 7400 | Fisheating Creek | FISHEATING CREEK/L-61 | 20.8521 | WAM 10.1 | FEC | 17 | 70 | Barren Land | Disturbed Lands | Barren Land | 0.83986 | 0.47 | 9.2818
52440 | 52382 | 7400 | 7400 | Fisheating Creek | FISHEATING CREEK/L-61 | 174.805 | WAM 10.1 | FEC | 17 | 70 | Barren Land | Disturbed Lands | Barren Land | 0.83986 | 0.47 | 77.8105
52441 | 52383 | 7400 | 7400 | Fisheating Creek | FISHEATING CREEK/L-61 | 12.961 | WAM 10.1 | FEC | 17 | 70 | Barren Land | Disturbed Lands | Barren Land | 0.83986 | 0.47 | 5.7693
52442 | 52384 | 7400 | 7400 | Fisheating Creek | FISHEATING CREEK/L-61 | 29.3632 | WAM 10.1 | FEC | 17 | 70 | Barren Land | Disturbed Lands | Barren Land | 0.83986 | 0.47 | 13.0704
52535 | 52477 | 7430 | 7430 | Fisheating Creek | FISHEATING CREEK/L-61 | 2.5954 | WAM 10.1 | FEC | 17 | 70 | Barren Land | Spoil Areas | Barren Land | 0.83986 | 0.47 | 1.1553
52622 | 52588 | 7470 | 7470 | Fisheating Creek | FISHEATING CREEK/L-61 | 4.6584 | WAM 10.1 | FEC | 17 | 70 | Barren Land | Dikes and Levees | Barren Land | 0.83986 | 0.47 | 2.0736
52656 | 52622 | 8100 | 8100 | Fisheating Creek | FISHEATING CREEK/L-61 | 18.7431 | WAM 10.1 | FEC | 18 | 10 | Urban | Transportation | Transportation Corridors | 0.82619 | 0.47 | 8.2072
61506 | 61469 | 8100 | 8100 | Fisheating Creek | FISHEATING CREEK/L-61 | 9.3988 | WAM 10.1 | FEC | 18 | 10 | Urban | Transportation | Transportation Corridors | 0.82619 | 0.47 | 4.1155
52677 | 52643 | 8113 | 8113 | Fisheating Creek | FISHEATING CREEK/L-61 | 4.8112 | WAM 10.1 | FEC | 3 | 10 | Urban | Private Airports | Commercial and Services | 1.8741 | 0.47 | 4.7788
52687 | 52653 | 8115 | 8115 | Fisheating Creek | FISHEATING CREEK/L-61 | 3.0695 | WAM 10.1 | FEC | 17 | 10 | Urban | Grass Airports | Barren Land | 0.83986 | 0.47 | 1.3663
52688 | 52654 | 8115 | 8115 | Fisheating Creek | FISHEATING CREEK/L-61 | 4.5368 | WAM 10.1 | FEC | 17 | 10 | Urban | Grass Airports | Barren Land | 0.83986 | 0.47 | 2.0194
52689 | 52655 | 8115 | 8115 | Fisheating Creek | FISHEATING CREEK/L-61 | 2.0923 | WAM 10.1 | FEC | 17 | 10 | Urban | Grass Airports | Barren Land | 0.83986 | 0.47 | 0.93134
52690 | 52656 | 8115 | 8115 | Fisheating Creek | FISHEATING CREEK/L-61 | 3.1958 | WAM 10.1 | FEC | 17 | 10 | Urban | Grass Airports | Barren Land | 0.83986 | 0.47 | 1.4225
52794 | 52760 | 8140 | 8140 | Fisheating Creek | FISHEATING CREEK/L-61 | 70.6556 | WAM 10.1 | FEC | 18 | 10 | Urban | Roads and Highways | Transportation Corridors | 0.82619 | 0.47 | 30.9386
52812 | 52778 | 8200 | 8200 | Fisheating Creek | FISHEATING CREEK/L-61 | 4.433 | WAM 10.1 | FEC | 3 | 10 | Urban | Communications | Commercial and Services | 1.8741 | 0.47 | 4.4031
656.2642

## Education TN - FEC
OBJECTID_1 | OBJECTID | WMD_LU_Cod | LU_Code | Subwatersh | Basin_Name | AREA_ACRES | Area_Hecta | WAMVersion | WAMName | WAM_LUID | LOPP_num | LOPP_num_D | LU_Code_De | LUID_Descr | Areal_TN | Attenu_TN | TN_Load
56764 | 56710 | 1100 | 1100 | Fisheating Creek | FISHEATING CREEK/L-61 | 1.1776 | 0.47658 | WAM 10.1 | FEC | 2 | 10 | Urban | Residential Low Density <2 du/ac | Low Density Residential | 11.2265 | 0.505 | 2.6484
1603 | 1563 | 1110 | 1110 | Fisheating Creek | FISHEATING CREEK/L-61 | 17.4329 | 7.0549 | WAM 10.1 | FEC | 2 | 10 | Urban | Low Density: Fixed Single Family Units | Low Density Residential | 11.2265 | 0.505 | 39.2047
1604 | 1564 | 1110 | 1110 | Fisheating Creek | FISHEATING CREEK/L-61 | 3.1736 | 1.2843 | WAM 10.1 | FEC | 2 | 10 | Urban | Low Density: Fixed Single Family Units | Low Density Residential | 11.2265 | 0.505 | 7.137
1605 | 1565 | 1110 | 1110 | Fisheating Creek | FISHEATING CREEK/L-61 | 9.4958 | 3.8428 | WAM 10.1 | FEC | 2 | 10 | Urban | Low Density: Fixed Single Family Units | Low Density Residential | 11.2265 | 0.505 | 21.3551
1606 | 1566 | 1110 | 1110 | Fisheating Creek | FISHEATING CREEK/L-61 | 12.2627 | 4.9625 | WAM 10.1 | FEC | 2 | 10 | Urban | Low Density: Fixed Single Family Units | Low Density Residential | 11.2265 | 0.505 | 27.5773
1657 | 1617 | 1120 | 1120 | Fisheating Creek | FISHEATING CREEK/L-61 | 5.8288 | 2.3588 | WAM 10.1 | FEC | 2 | 10 | Urban | Low Density: Mobile Home Units | Low Density Residential | 11.2265 | 0.505 | 13.1083
1658 | 1618 | 1120 | 1120 | Fisheating Creek | FISHEATING CREEK/L-61 | 5.2781 | 2.136 | WAM 10.1 | FEC | 2 | 10 | Urban | Low Density: Mobile Home Units | Low Density Residential | 11.2265 | 0.505 | 11.87
1659 | 1619 | 1120 | 1120 | Fisheating Creek | FISHEATING CREEK/L-61 | 5.3845 | 2.179 | WAM 10.1 | FEC | 2 | 10 | Urban | Low Density: Mobile Home Units | Low Density Residential | 11.2265 | 0.505 | 12.109
1732 | 1692 | 1130 | 1130 | Fisheating Creek | FISHEATING CREEK/L-61 | 11.8661 | 4.8021 | WAM 10.1 | FEC | 2 | 10 | Urban | Low Density: Mixed Units, Fixed and Mobile Home U* | Low Density Residential | 11.2265 | 0.505 | 26.6855
2398 | 2389 | 1180 | 1180 | Fisheating Creek | FISHEATING CREEK/L-61 | 4.9328 | 1.9962 | WAM 10.1 | FEC | 2 | 10 | Urban | Low Density: Rural Residential | Low Density Residential | 11.2265 | 0.505 | 11.0933
2399 | 2390 | 1180 | 1180 | Fisheating Creek | FISHEATING CREEK/L-61 | 119.5401 | 48.3764 | WAM 10.1 | FEC | 2 | 10 | Urban | Low Density: Rural Residential | Low Density Residential | 11.2265 | 0.505 | 268.8326
2400 | 2391 | 1180 | 1180 | Fisheating Creek | FISHEATING CREEK/L-61 | 6.2542 | 2.531 | WAM 10.1 | FEC | 2 | 10 | Urban | Low Density: Rural Residential | Low Density Residential | 11.2265 | 0.505 | 14.065
2401 | 2392 | 1180 | 1180 | Fisheating Creek | FISHEATING CREEK/L-61 | 98.9171 | 40.0305 | WAM 10.1 | FEC | 2 | 10 | Urban | Low Density: Rural Residential | Low Density Residential | 11.2265 | 0.505 | 222.4536
2402 | 2393 | 1180 | 1180 | Fisheating Creek | FISHEATING CREEK/L-61 | 18.5431 | 7.5042 | WAM 10.1 | FEC | 2 | 10 | Urban | Low Density: Rural Residential | Low Density Residential | 11.2265 | 0.505 | 41.7014
2403 | 2394 | 1180 | 1180 | Fisheating Creek | FISHEATING CREEK/L-61 | 29.1858 | 11.8111 | WAM 10.1 | FEC | 2 | 10 | Urban | Low Density: Rural Residential | Low Density Residential | 11.2265 | 0.505 | 65.6355
2404 | 2395 | 1180 | 1180 | Fisheating Creek | FISHEATING CREEK/L-61 | 7.787 | 3.1513 | WAM 10.1 | FEC | 2 | 10 | Urban | Low Density: Rural Residential | Low Density Residential | 11.2265 | 0.505 | 17.512
2405 | 2396 | 1180 | 1180 | Fisheating Creek | FISHEATING CREEK/L-61 | 18.3836 | 7.4396 | WAM 10.1 | FEC | 2 | 10 | Urban | Low Density: Rural Residential | Low Density Residential | 11.2265 | 0.505 | 41.3427
2406 | 2397 | 1180 | 1180 | Fisheating Creek | FISHEATING CREEK/L-61 | 7.6604 | 3.1 | WAM 10.1 | FEC | 2 | 10 | Urban | Low Density: Rural Residential | Low Density Residential | 11.2265 | 0.505 | 17.2273
2407 | 2398 | 1180 | 1180 | Fisheating Creek | FISHEATING CREEK/L-61 | 14.1238 | 5.7157 | WAM 10.1 | FEC | 2 | 10 | Urban | Low Density: Rural Residential | Low Density Residential | 11.2265 | 0.505 | 31.7628
2408 | 2399 | 1180 | 1180 | Fisheating Creek | FISHEATING CREEK/L-61 | 18.2786 | 7.3971 | WAM 10.1 | FEC | 2 | 10 | Urban | Low Density: Rural Residential | Low Density Residential | 11.2265 | 0.505 | 41.1066
2409 | 2400 | 1180 | 1180 | Fisheating Creek | FISHEATING CREEK/L-61 | 4.7324 | 1.9152 | WAM 10.1 | FEC | 2 | 10 | Urban | Low Density: Rural Residential | Low Density Residential | 11.2265 | 0.505 | 10.6427
2410 | 2401 | 1180 | 1180 | Fisheating Creek | FISHEATING CREEK/L-61 | 93.0207 | 37.6443 | WAM 10.1 | FEC | 2 | 10 | Urban | Low Density: Rural Residential | Low Density Residential | 11.2265 | 0.505 | 209.1932
2411 | 2402 | 1180 | 1180 | Fisheating Creek | FISHEATING CREEK/L-61 | 6.6495 | 2.691 | WAM 10.1 | FEC | 2 | 10 | Urban | Low Density: Rural Residential | Low Density Residential | 11.2265 | 0.505 | 14.9541
2412 | 2403 | 1180 | 1180 | Fisheating Creek | FISHEATING CREEK/L-61 | 47.2141 | 19.107 | WAM 10.1 | FEC | 2 | 10 | Urban | Low Density: Rural Residential | Low Density Residential | 11.2265 | 0.505 | 106.1796
2413 | 2404 | 1180 | 1180 | Fisheating Creek | FISHEATING CREEK/L-61 | 95.0045 | 38.4471 | WAM 10.1 | FEC | 2 | 10 | Urban | Low Density: Rural Residential | Low Density Residential | 11.2265 | 0.505 | 213.6545
2414 | 2405 | 1180 | 1180 | Fisheating Creek | FISHEATING CREEK/L-61 | 15.5472 | 6.2917 | WAM 10.1 | FEC | 2 | 10 | Urban | Low Density: Rural Residential | Low Density Residential | 11.2265 | 0.505 | 34.9638
2415 | 2406 | 1180 | 1180 | Fisheating Creek | FISHEATING CREEK/L-61 | 53.2745 | 21.5595 | WAM 10.1 | FEC | 2 | 10 | Urban | Low Density: Rural Residential | Low Density Residential | 11.2265 | 0.505 | 119.8083
2416 | 2407 | 1180 | 1180 | Fisheating Creek | FISHEATING CREEK/L-61 | 30.7278 | 12.4351 | WAM 10.1 | FEC | 2 | 10 | Urban | Low Density: Rural Residential | Low Density Residential | 11.2265 | 0.505 | 69.1031
2417 | 2408 | 1180 | 1180 | Fisheating Creek | FISHEATING CREEK/L-61 | 5.4755 | 2.2159 | WAM 10.1 | FEC | 2 | 10 | Urban | Low Density: Rural Residential | Low Density Residential | 11.2265 | 0.505 | 12.3138
2418 | 2409 | 1180 | 1180 | Fisheating Creek | FISHEATING CREEK/L-61 | 165.644 | 67.034 | WAM 10.1 | FEC | 2 | 10 | Urban | Low Density: Rural Residential | Low Density Residential | 11.2265 | 0.505 | 372.5148
2419 | 2410 | 1180 | 1180 | Fisheating Creek | FISHEATING CREEK/L-61 | 135.4687 | 54.8224 | WAM 10.1 | FEC | 2 | 10 | Urban | Low Density: Rural Residential | Low Density Residential | 11.2265 | 0.505 | 304.6537
2420 | 2411 | 1180 | 1180 | Fisheating Creek | FISHEATING CREEK/L-61 | 0.056805 | 0.022988 | WAM 10.1 | FEC | 2 | 10 | Urban | Low Density: Rural Residential | Low Density Residential | 11.2265 | 0.505 | 0.12775
2421 | 2412 | 1180 | 1180 | Fisheating Creek | FISHEATING CREEK/L-61 | 24.3646 | 9.8601 | WAM 10.1 | FEC | 2 | 10 | Urban | Low Density: Rural Residential | Low Density Residential | 11.2265 | 0.505 | 54.7934
2422 | 2413 | 1180 | 1180 | Fisheating Creek | FISHEATING CREEK/L-61 | 10.9607 | 4.4357 | WAM 10.1 | FEC | 2 | 10 | Urban | Low Density: Rural Residential | Low Density Residential | 11.2265 | 0.505 | 24.6494
2423 | 2414 | 1180 | 1180 | Fisheating Creek | FISHEATING CREEK/L-61 | 2.8835 | 1.1669 | WAM 10.1 | FEC | 2 | 10 | Urban | Low Density: Rural Residential | Low Density Residential | 11.2265 | 0.505 | 6.4847
2424 | 2415 | 1180 | 1180 | Fisheating Creek | FISHEATING CREEK/L-61 | 5.0836 | 2.0573 | WAM 10.1 | FEC | 2 | 10 | Urban | Low Density: Rural Residential | Low Density Residential | 11.2265 | 0.505 | 11.4325
2425 | 2416 | 1180 | 1180 | Fisheating Creek | FISHEATING CREEK/L-61 | 12.2144 | 4.943 | WAM 10.1 | FEC | 2 | 10 | Urban | Low Density: Rural Residential | Low Density Residential | 11.2265 | 0.505 | 27.4689
2426 | 2417 | 1180 | 1180 | Fisheating Creek | FISHEATING CREEK/L-61 | 5.9142 | 2.3934 | WAM 10.1 | FEC | 2 | 10 | Urban | Low Density: Rural Residential | Low Density Residential | 11.2265 | 0.505 | 13.3005
2427 | 2418 | 1180 | 1180 | Fisheating Creek | FISHEATING CREEK/L-61 | 18.7488 | 7.5874 | WAM 10.1 | FEC | 2 | 10 | Urban | Low Density: Rural Residential | Low Density Residential | 11.2265 | 0.505 | 42.1639
2428 | 2419 | 1180 | 1180 | Fisheating Creek | FISHEATING CREEK/L-61 | 7.3777 | 2.9857 | WAM 10.1 | FEC | 2 | 10 | Urban | Low Density: Rural Residential | Low Density Residential | 11.2265 | 0.505 | 16.5916
2429 | 2420 | 1180 | 1180 | Fisheating Creek | FISHEATING CREEK/L-61 | 4.1391 | 1.675 | WAM 10.1 | FEC | 2 | 10 | Urban | Low Density: Rural Residential | Low Density Residential | 11.2265 | 0.505 | 9.3084
2430 | 2421 | 1180 | 1180 | Fisheating Creek | FISHEATING CREEK/L-61 | 18.6108 | 7.5316 | WAM 10.1 | FEC | 2 | 10 | Urban | Low Density: Rural Residential | Low Density Residential | 11.2265 | 0.505 | 41.8537
2431 | 2422 | 1180 | 1180 | Fisheating Creek | FISHEATING CREEK/L-61 | 72.5595 | 29.3639 | WAM 10.1 | FEC | 2 | 10 | Urban | Low Density: Rural Residential | Low Density Residential | 11.2265 | 0.505 | 163.1782
2432 | 2423 | 1180 | 1180 | Fisheating Creek | FISHEATING CREEK/L-61 | 62.6376 | 25.3486 | WAM 10.1 | FEC | 2 | 10 | Urban | Low Density: Rural Residential | Low Density Residential | 11.2265 | 0.505 | 140.8648
2433 | 2424 | 1180 | 1180 | Fisheating Creek | FISHEATING CREEK/L-61 | 69.1769 | 27.995 | WAM 10.1 | FEC | 2 | 10 | Urban | Low Density: Rural Residential | Low Density Residential | 11.2265 | 0.505 | 155.5711
2434 | 2425 | 1180 | 1180 | Fisheating Creek | FISHEATING CREEK/L-61 | 125.8137 | 50.9152 | WAM 10.1 | FEC | 2 | 10 | Urban | Low Density: Rural Residential | Low Density Residential | 11.2265 | 0.505 | 282.941
2435 | 2426 | 1180 | 1180 | Fisheating Creek | FISHEATING CREEK/L-61 | 25.2343 | 10.212 | WAM 10.1 | FEC | 2 | 10 | Urban | Low Density: Rural Residential | Low Density Residential | 11.2265 | 0.505 | 56.7491
2436 | 2427 | 1180 | 1180 | Fisheating Creek | FISHEATING CREEK/L-61 | 8.7961 | 3.5597 | WAM 10.1 | FEC | 2 | 10 | Urban | Low Density: Rural Residential | Low Density Residential | 11.2265 | 0.505 | 19.7815
2437 | 2428 | 1180 | 1180 | Fisheating Creek | FISHEATING CREEK/L-61 | 138.7655 | 56.1566 | WAM 10.1 | FEC | 2 | 10 | Urban | Low Density: Rural Residential | Low Density Residential | 11.2265 | 0.505 | 312.068
2438 | 2429 | 1180 | 1180 | Fisheating Creek | FISHEATING CREEK/L-61 | 14.7218 | 5.9577 | WAM 10.1 | FEC | 2 | 10 | Urban | Low Density: Rural Residential | Low Density Residential | 11.2265 | 0.505 | 33.1077
2439 | 2430 | 1180 | 1180 | Fisheating Creek | FISHEATING CREEK/L-61 | 99.7359 | 40.3619 | WAM 10.1 | FEC | 2 | 10 | Urban | Low Density: Rural Residential | Low Density Residential | 11.2265 | 0.505 | 224.2952
2440 | 2431 | 1180 | 1180 | Fisheating Creek | FISHEATING CREEK/L-61 | 27.3383 | 11.0634 | WAM 10.1 | FEC | 2 | 10 | Urban | Low Density: Rural Residential | Low Density Residential | 11.2265 | 0.505 | 61.4804
2441 | 2432 | 1180 | 1180 | Fisheating Creek | FISHEATING CREEK/L-61 | 14.6191 | 5.9162 | WAM 10.1 | FEC | 2 | 10 | Urban | Low Density: Rural Residential | Low Density Residential | 11.2265 | 0.505 | 32.8768
2442 | 2433 | 1180 | 1180 | Fisheating Creek | FISHEATING CREEK/L-61 | 73.6814 | 29.8179 | WAM 10.1 | FEC | 2 | 10 | Urban | Low Density: Rural Residential | Low Density Residential | 11.2265 | 0.505 | 165.7011
2443 | 2434 | 1180 | 1180 | Fisheating Creek | FISHEATING CREEK/L-61 | 57.8526 | 23.4122 | WAM 10.1 | FEC | 2 | 10 | Urban | Low Density: Rural Residential | Low Density Residential | 11.2265 | 0.505 | 130.104
2444 | 2435 | 1180 | 1180 | Fisheating Creek | FISHEATING CREEK/L-61 | 12.786 | 5.1743 | WAM 10.1 | FEC | 2 | 10 | Urban | Low Density: Rural Residential | Low Density Residential | 11.2265 | 0.505 | 28.7543
2445 | 2436 | 1180 | 1180 | Fisheating Creek | FISHEATING CREEK/L-61 | 35.3499 | 14.3056 | WAM 10.1 | FEC | 2 | 10 | Urban | Low Density: Rural Residential | Low Density Residential | 11.2265 | 0.505 | 79.4977
2446 | 2437 | 1180 | 1180 | Fisheating Creek | FISHEATING CREEK/L-61 | 23.5566 | 9.533 | WAM 10.1 | FEC | 2 | 10 | Urban | Low Density: Rural Residential | Low Density Residential | 11.2265 | 0.505 | 52.9761
2447 | 2438 | 1180 | 1180 | Fisheating Creek | FISHEATING CREEK/L-61 | 18.0976 | 7.3239 | WAM 10.1 | FEC | 2 | 10 | Urban | Low Density: Rural Residential | Low Density Residential | 11.2265 | 0.505 | 40.6995
2448 | 2439 | 1180 | 1180 | Fisheating Creek | FISHEATING CREEK/L-61 | 136.8411 | 55.3779 | WAM 10.1 | FEC | 2 | 10 | Urban | Low Density: Rural Residential | Low Density Residential | 11.2265 | 0.505 | 307.7406
3258 | 3195 | 1230 | 1230 | Fisheating Creek | FISHEATING CREEK/L-61 | 72.0017 | 29.1382 | WAM 10.1 | FEC | 19 | 10 | Urban | Medium Density: Mixed Units, Fixed and Mobile Hom* | Medium Density Residential | 44.6932 | 0.505 | 644.6281
4603 | 4571 | 1400 | 1400 | Fisheating Creek | FISHEATING CREEK/L-61 | 37.6114 | 15.2209 | WAM 10.1 | FEC | 3 | 10 | Urban | Commercial and Services | Commercial and Services | 8.2045 | 0.505 | 61.8158
4604 | 4572 | 1400 | 1400 | Fisheating Creek | FISHEATING CREEK/L-61 | 21.819 | 8.8299 | WAM 10.1 | FEC | 3 | 10 | Urban | Commercial and Services | Commercial and Services | 8.2045 | 0.505 | 35.8603
4605 | 4573 | 1400 | 1400 | Fisheating Creek | FISHEATING CREEK/L-61 | 11.8676 | 4.8027 | WAM 10.1 | FEC | 3 | 10 | Urban | Commercial and Services | Commercial and Services | 8.2045 | 0.505 | 19.5048
4751 | 4719 | 1423 | 1423 | Fisheating Creek | FISHEATING CREEK/L-61 | 51.7005 | 20.9225 | WAM 10.1 | FEC | 3 | 10 | Urban | Wholesale Sales and Services - Junk Yards | Commercial and Services | 8.2045 | 0.505 | 84.9714
4752 | 4720 | 1423 | 1423 | Fisheating Creek | FISHEATING CREEK/L-61 | 15.231 | 6.1638 | WAM 10.1 | FEC | 3 | 10 | Urban | Wholesale Sales and Services - Junk Yards | Commercial and Services | 8.2045 | 0.505 | 25.0326
4873 | 4851 | 1550 | 1550 | Fisheating Creek | FISHEATING CREEK/L-61 | 4.0068 | 1.6215 | WAM 10.1 | FEC | 22 | 10 | Urban | Other Light Industrial | Industrial | 8.014 | 0.505 | 6.4323
5139 | 5139 | 1700 | 1700 | Fisheating Creek | FISHEATING CREEK/L-61 | 11.9341 | 4.8296 | WAM 10.1 | FEC | 3 | 10 | Urban | Institutional | Commercial and Services | 8.2045 | 0.505 | 19.614
6218 | 6174 | 1900 | 1900 | Fisheating Creek | FISHEATING CREEK/L-61 | 10.9605 | 4.4356 | WAM 10.1 | FEC | 70 | 10 | Urban | Open Land <Urban> | Undeveloped Urban Land | 10.4901 | 0.505 | 23.032
6299 | 6255 | 1920 | 1920 | Fisheating Creek | FISHEATING CREEK/L-61 | 103.4553 | 41.867 | WAM 10.1 | FEC | 70 | 10 | Urban | Inactive Land with Street Pattern | Undeveloped Urban Land | 10.4901 | 0.505 | 217.3981
6300 | 6256 | 1920 | 1920 | Fisheating Creek | FISHEATING CREEK/L-61 | 411.4502 | 166.509 | WAM 10.1 | FEC | 70 | 10 | Urban | Inactive Land with Street Pattern | Undeveloped Urban Land | 10.4901 | 0.505 | 864.6129
6301 | 6257 | 1920 | 1920 | Fisheating Creek | FISHEATING CREEK/L-61 | 0.11205 | 0.045345 | WAM 10.1 | FEC | 70 | 10 | Urban | Inactive Land with Street Pattern | Undeveloped Urban Land | 10.4901 | 0.505 | 0.23546
6302 | 6258 | 1920 | 1920 | Fisheating Creek | FISHEATING CREEK/L-61 | 48.7848 | 19.7426 | WAM 10.1 | FEC | 70 | 10 | Urban | Inactive Land with Street Pattern | Undeveloped Urban Land | 10.4901 | 0.505 | 102.5152
6303 | 6259 | 1920 | 1920 | Fisheating Creek | FISHEATING CREEK/L-61 | 0.7076 | 0.28636 | WAM 10.1 | FEC | 70 | 10 | Urban | Inactive Land with Street Pattern | Undeveloped Urban Land | 10.4901 | 0.505 | 1.4869
52438 | 52380 | 7400 | 7400 | Fisheating Creek | FISHEATING CREEK/L-61 | 162.4937 | 65.7591 | WAM 10.1 | FEC | 17 | 70 | Barren Land | Disturbed Lands | Barren Land | 4.9187 | 0.505 | 160.1069
52439 | 52381 | 7400 | 7400 | Fisheating Creek | FISHEATING CREEK/L-61 | 55.3439 | 20.8521 | WAM 10.1 | FEC | 17 | 70 | Barren Land | Disturbed Lands | Barren Land | 4.9187 | 0.505 | 50.7696
52440 | 52382 | 7400 | 7400 | Fisheating Creek | FISHEATING CREEK/L-61 | 431.9513 | 174.805 | WAM 10.1 | FEC | 17 | 70 | Barren Land | Disturbed Lands | Barren Land | 4.9187 | 0.505 | 425.6064
52441 | 52383 | 7400 | 7400 | Fisheating Creek | FISHEATING CREEK/L-61 | 32.0272 | 12.961 | WAM 10.1 | FEC | 17 | 70 | Barren Land | Disturbed Lands | Barren Land | 4.9187 | 0.505 | 31.5568
52442 | 52384 | 7400 | 7400 | Fisheating Creek | FISHEATING CREEK/L-61 | 72.5577 | 29.3632 | WAM 10.1 | FEC | 17 | 70 | Barren Land | Disturbed Lands | Barren Land | 4.9187 | 0.505 | 71.492
52535 | 52477 | 7430 | 7430 | Fisheating Creek | FISHEATING CREEK/L-61 | 6.4134 | 2.5954 | WAM 10.1 | FEC | 17 | 70 | Barren Land | Spoil Areas | Barren Land | 4.9187 | 0.505 | 6.3192
52622 | 52588 | 7470 | 7470 | Fisheating Creek | FISHEATING CREEK/L-61 | 12.0086 | 4.6584 | WAM 10.1 | FEC | 17 | 70 | Barren Land | Dikes and Levees | Barren Land | 4.9187 | 0.505 | 11.342
52656 | 52622 | 8100 | 8100 | Fisheating Creek | FISHEATING CREEK/L-61 | 46.315 | 18.7431 | WAM 10.1 | FEC | 18 | 10 | Urban | Transportation | Transportation Corridors | 3.6412 | 0.505 | 33.7826
61506 | 61469 | 8100 | 8100 | Fisheating Creek | FISHEATING CREEK/L-61 | 23.2249 | 9.3988 | WAM 10.1 | FEC | 18 | 10 | Urban | Transportation | Transportation Corridors | 3.6412 | 0.505 | 16.9405
52677 | 52643 | 8113 | 8113 | Fisheating Creek | FISHEATING CREEK/L-61 | 11.8887 | 4.8112 | WAM 10.1 | FEC | 3 | 10 | Urban | Private Airports | Commercial and Services | 8.2045 | 0.505 | 19.5395
52687 | 52653 | 8115 | 8115 | Fisheating Creek | FISHEATING CREEK/L-61 | 7.5849 | 3.0695 | WAM 10.1 | FEC | 17 | 10 | Urban | Grass Airports | Barren Land | 4.9187 | 0.505 | 7.4735
52688 | 52654 | 8115 | 8115 | Fisheating Creek | FISHEATING CREEK/L-61 | 11.2106 | 4.5368 | WAM 10.1 | FEC | 17 | 10 | Urban | Grass Airports | Barren Land | 4.9187 | 0.505 | 11.0459
52689 | 52655 | 8115 | 8115 | Fisheating Creek | FISHEATING CREEK/L-61 | 5.1702 | 2.0923 | WAM 10.1 | FEC | 17 | 10 | Urban | Grass Airports | Barren Land | 4.9187 | 0.505 | 5.0942
52690 | 52656 | 8115 | 8115 | Fisheating Creek | FISHEATING CREEK/L-61 | 7.897 | 3.1958 | WAM 10.1 | FEC | 17 | 10 | Urban | Grass Airports | Barren Land | 4.9187 | 0.505 | 7.781
52794 | 52760 | 8140 | 8140 | Fisheating Creek | FISHEATING CREEK/L-61 | 190.8896 | 70.6556 | WAM 10.1 | FEC | 18 | 10 | Urban | Roads and Highways | Transportation Corridors | 3.6412 | 0.505 | 127.3498
52812 | 52778 | 8200 | 8200 | Fisheating Creek | FISHEATING CREEK/L-61 | 10.9542 | 4.433 | WAM 10.1 | FEC | 3 | 10 | Urban | Communications | Commercial and Services | 8.2045 | 0.505 | 18.0036
8050.315

## Education TP - Indian Prairie
OBJECTID_1 | OBJECTID | WMD_LU_Cod | LU_Code | Subwatersh | Basin_Name | Area_Hecta | WAMVersion | WAMName | WAM_LUID | LOPP_num | LOPP_num_D | LU_Code_De | LUID_Descr | Areal_TP | Attenu_TP | TP_Load
52450 | 52392 | 7430 | 7430 | Indian Prairie | C-41AN | 3.8199 | WAMView 3.2 | Lower_C38_Base | 17 | 70 | Barren Land | Spoil Areas | Barren Land | 0.70004 | 0.302 | 1.8665
52541 | 52483 | 7470 | 7470 | Indian Prairie | C-41AN | 67.8187 | WAMView 3.2 | Lower_C38_Base | 17 | 70 | Barren Land | Dikes and Levees | Barren Land | 0.70004 | 0.302 | 33.1381
52542 | 52484 | 7470 | 7470 | Indian Prairie | C-41AN | 38.5966 | WAMView 3.2 | Lower_C38_Base | 17 | 70 | Barren Land | Dikes and Levees | Barren Land | 0.70004 | 0.302 | 18.8593
52543 | 52485 | 7470 | 7470 | Indian Prairie | C-41AN | 7.1956 | WAMView 3.2 | Lower_C38_Base | 17 | 70 | Barren Land | Dikes and Levees | Barren Land | 0.70004 | 0.302 | 3.516
52544 | 52486 | 7470 | 7470 | Indian Prairie | C-41AN | 4.1196 | WAMView 3.2 | Lower_C38_Base | 17 | 70 | Barren Land | Dikes and Levees | Barren Land | 0.70004 | 0.302 | 2.013
3105 | 3033 | 1220 | 1220 | Indian Prairie | C-41AS | 2.028 | WAMView 3.2 | Lower_C38_Base | 19 | 10 | Urban | Medium Density: Mobile Home Units | Medium Density Residential | 0.38649 | 0.302 | 0.54709
52547 | 52489 | 7470 | 7470 | Indian Prairie | C-41AS | 117.783 | WAMView 3.2 | Lower_C38_Base | 17 | 70 | Barren Land | Dikes and Levees | Barren Land | 0.70004 | 0.302 | 57.552
52548 | 52490 | 7470 | 7470 | Indian Prairie | C-41AS | 109.512 | WAMView 3.2 | Lower_C38_Base | 17 | 70 | Barren Land | Dikes and Levees | Barren Land | 0.70004 | 0.302 | 53.5105
1294 | 1234 | 1110 | 1110 | Indian Prairie | C-41N | 0.26969 | WAMView 3.2 | Lower_C38_Base | 2 | 10 | Urban | Low Density: Fixed Single Family Units | Low Density Residential | 0.46221 | 0.302 | 0.087008
1295 | 1235 | 1110 | 1110 | Indian Prairie | C-41N | 6.855 | WAMView 3.2 | Lower_C38_Base | 2 | 10 | Urban | Low Density: Fixed Single Family Units | Low Density Residential | 0.46221 | 0.302 | 2.2116
1296 | 1236 | 1110 | 1110 | Indian Prairie | C-41N | 4.1692 | WAMView 3.2 | Lower_C38_Base | 2 | 10 | Urban | Low Density: Fixed Single Family Units | Low Density Residential | 0.46221 | 0.302 | 1.3451
1625 | 1585 | 1120 | 1120 | Indian Prairie | C-41N | 12.0228 | WAMView 3.2 | Lower_C38_Base | 2 | 10 | Urban | Low Density: Mobile Home Units | Low Density Residential | 0.46221 | 0.302 | 3.8788
1683 | 1643 | 1130 | 1130 | Indian Prairie | C-41N | 63.609 | WAMView 3.2 | Lower_C38_Base | 2 | 10 | Urban | Low Density: Mixed Units, Fixed and Mobile Home U* | Low Density Residential | 0.46221 | 0.302 | 20.5215
1684 | 1644 | 1130 | 1130 | Indian Prairie | C-41N | 3.935 | WAMView 3.2 | Lower_C38_Base | 2 | 10 | Urban | Low Density: Mixed Units, Fixed and Mobile Home U* | Low Density Residential | 0.46221 | 0.302 | 1.2695
1685 | 1645 | 1130 | 1130 | Indian Prairie | C-41N | 6.88 | WAMView 3.2 | Lower_C38_Base | 2 | 10 | Urban | Low Density: Mixed Units, Fixed and Mobile Home U* | Low Density Residential | 0.46221 | 0.302 | 2.2196
1686 | 1646 | 1130 | 1130 | Indian Prairie | C-41N | 97.2365 | WAMView 3.2 | Lower_C38_Base | 2 | 10 | Urban | Low Density: Mixed Units, Fixed and Mobile Home U* | Low Density Residential | 0.46221 | 0.302 | 31.3704
1921 | 1892 | 1180 | 1180 | Indian Prairie | C-41N | 3.5645 | WAMView 3.2 | Lower_C38_Base | 2 | 10 | Urban | Low Density: Rural Residential | Low Density Residential | 0.46221 | 0.302 | 1.15
1922 | 1893 | 1180 | 1180 | Indian Prairie | C-41N | 17.4694 | WAMView 3.2 | Lower_C38_Base | 2 | 10 | Urban | Low Density: Rural Residential | Low Density Residential | 0.46221 | 0.302 | 5.636
1923 | 1894 | 1180 | 1180 | Indian Prairie | C-41N | 4.1681 | WAMView 3.2 | Lower_C38_Base | 2 | 10 | Urban | Low Density: Rural Residential | Low Density Residential | 0.46221 | 0.302 | 1.3447
1924 | 1895 | 1180 | 1180 | Indian Prairie | C-41N | 2.4274 | WAMView 3.2 | Lower_C38_Base | 2 | 10 | Urban | Low Density: Rural Residential | Low Density Residential | 0.46221 | 0.302 | 0.78313
1925 | 1896 | 1180 | 1180 | Indian Prairie | C-41N | 4.3124 | WAMView 3.2 | Lower_C38_Base | 2 | 10 | Urban | Low Density: Rural Residential | Low Density Residential | 0.46221 | 0.302 | 1.3913
1926 | 1897 | 1180 | 1180 | Indian Prairie | C-41N | 26.1278 | WAMView 3.2 | Lower_C38_Base | 2 | 10 | Urban | Low Density: Rural Residential | Low Density Residential | 0.46221 | 0.302 | 8.4293
1927 | 1898 | 1180 | 1180 | Indian Prairie | C-41N | 2.5621 | WAMView 3.2 | Lower_C38_Base | 2 | 10 | Urban | Low Density: Rural Residential | Low Density Residential | 0.46221 | 0.302 | 0.82659
1928 | 1899 | 1180 | 1180 | Indian Prairie | C-41N | 5.7764 | WAMView 3.2 | Lower_C38_Base | 2 | 10 | Urban | Low Density: Rural Residential | Low Density Residential | 0.46221 | 0.302 | 1.8636
1929 | 1900 | 1180 | 1180 | Indian Prairie | C-41N | 32.199 | WAMView 3.2 | Lower_C38_Base | 2 | 10 | Urban | Low Density: Rural Residential | Low Density Residential | 0.46221 | 0.302 | 10.388
1930 | 1901 | 1180 | 1180 | Indian Prairie | C-41N | 17.4136 | WAMView 3.2 | Lower_C38_Base | 2 | 10 | Urban | Low Density: Rural Residential | Low Density Residential | 0.46221 | 0.302 | 5.618
1931 | 1902 | 1180 | 1180 | Indian Prairie | C-41N | 109.812 | WAMView 3.2 | Lower_C38_Base | 2 | 10 | Urban | Low Density: Rural Residential | Low Density Residential | 0.46221 | 0.302 | 35.4275
1932 | 1903 | 1180 | 1180 | Indian Prairie | C-41N | 2.7248 | WAMView 3.2 | Lower_C38_Base | 2 | 10 | Urban | Low Density: Rural Residential | Low Density Residential | 0.46221 | 0.302 | 0.87907
1933 | 1904 | 1180 | 1180 | Indian Prairie | C-41N | 27.5863 | WAMView 3.2 | Lower_C38_Base | 2 | 10 | Urban | Low Density: Rural Residential | Low Density Residential | 0.46221 | 0.302 | 8.8999
1934 | 1905 | 1180 | 1180 | Indian Prairie | C-41N | 10.8523 | WAMView 3.2 | Lower_C38_Base | 2 | 10 | Urban | Low Density: Rural Residential | Low Density Residential | 0.46221 | 0.302 | 3.5012
2515 | 2506 | 1210 | 1210 | Indian Prairie | C-41N | 11.9028 | WAMView 3.2 | Lower_C38_Base | 19 | 10 | Urban | Medium Density: Fixed Single Family Units | Medium Density Residential | 0.38649 | 0.302 | 3.211
2516 | 2507 | 1210 | 1210 | Indian Prairie | C-41N | 1.9371 | WAMView 3.2 | Lower_C38_Base | 19 | 10 | Urban | Medium Density: Fixed Single Family Units | Medium Density Residential | 0.38649 | 0.302 | 0.52257
2517 | 2508 | 1210 | 1210 | Indian Prairie | C-41N | 1.6867 | WAMView 3.2 | Lower_C38_Base | 19 | 10 | Urban | Medium Density: Fixed Single Family Units | Medium Density Residential | 0.38649 | 0.302 | 0.45503
3141 | 3069 | 1220 | 1220 | Indian Prairie | C-41N | 3.7552 | WAMView 3.2 | Lower_C38_Base | 19 | 10 | Urban | Medium Density: Mobile Home Units | Medium Density Residential | 0.38649 | 0.302 | 1.013
3142 | 3070 | 1220 | 1220 | Indian Prairie | C-41N | 21.2949 | WAMView 3.2 | Lower_C38_Base | 19 | 10 | Urban | Medium Density: Mobile Home Units | Medium Density Residential | 0.38649 | 0.302 | 5.7447
3224 | 3152 | 1230 | 1230 | Indian Prairie | C-41N | 23.0815 | WAMView 3.2 | Lower_C38_Base | 19 | 10 | Urban | Medium Density: Mixed Units, Fixed and Mobile Hom* | Medium Density Residential | 0.38649 | 0.302 | 6.2267
3471 | 3408 | 1320 | 1320 | Indian Prairie | C-41N | 22.6854 | WAMView 3.2 | Lower_C38_Base | 20 | 10 | Urban | High Density: Mobile Home Units | High Density Residential | 0.92791 | 0.302 | 14.6928
4034 | 3991 | 1400 | 1400 | Indian Prairie | C-41N | 0.066431 | WAMView 3.2 | Lower_C38_Base | 3 | 10 | Urban | Commercial and Services | Commercial and Services | 1.7917 | 0.302 | 0.083081
4035 | 3992 | 1400 | 1400 | Indian Prairie | C-41N | 0.017253 | WAMView 3.2 | Lower_C38_Base | 3 | 10 | Urban | Commercial and Services | Commercial and Services | 1.7917 | 0.302 | 0.021577
4036 | 3993 | 1400 | 1400 | Indian Prairie | C-41N | 3.3203 | WAMView 3.2 | Lower_C38_Base | 3 | 10 | Urban | Commercial and Services | Commercial and Services | 1.7917 | 0.302 | 4.1524
4037 | 3994 | 1400 | 1400 | Indian Prairie | C-41N | 3.2714 | WAMView 3.2 | Lower_C38_Base | 3 | 10 | Urban | Commercial and Services | Commercial and Services | 1.7917 | 0.302 | 4.0913
4038 | 3995 | 1400 | 1400 | Indian Prairie | C-41N | 1.9256 | WAMView 3.2 | Lower_C38_Base | 3 | 10 | Urban | Commercial and Services | Commercial and Services | 1.7917 | 0.302 | 2.4082
4039 | 3996 | 1400 | 1400 | Indian Prairie | C-41N | 6.001 | WAMView 3.2 | Lower_C38_Base | 3 | 10 | Urban | Commercial and Services | Commercial and Services | 1.7917 | 0.302 | 7.5051
4753 | 4721 | 1460 | 1460 | Indian Prairie | C-41N | 4.6532 | WAMView 3.2 | Lower_C38_Base | 3 | 10 | Urban | Oil and Gas Storage - Not Industrial or Manufactu* | Commercial and Services | 1.7917 | 0.302 | 5.8194
57251 | 57207 | 1500 | 1500 | Indian Prairie | C-41N | 0.066023 | WAMView 3.2 | Lower_C38_Base | 22 | 10 | Urban | Industrial | Industrial | 1.8221 | 0.302 | 0.08397
4817 | 4795 | 1550 | 1550 | Indian Prairie | C-41N | 2.2221 | WAMView 3.2 | Lower_C38_Base | 22 | 10 | Urban | Other Light Industrial | Industrial | 1.8221 | 0.302 | 2.8261
4954 | 4932 | 1700 | 1700 | Indian Prairie | C-41N | 5.308 | WAMView 3.2 | Lower_C38_Base | 3 | 10 | Urban | Institutional | Commercial and Services | 1.7917 | 0.302 | 6.6384
4955 | 4933 | 1700 | 1700 | Indian Prairie | C-41N | 0.009964 | WAMView 3.2 | Lower_C38_Base | 3 | 10 | Urban | Institutional | Commercial and Services | 1.7917 | 0.302 | 0.012461
4956 | 4934 | 1700 | 1700 | Indian Prairie | C-41N | 1.8943 | WAMView 3.2 | Lower_C38_Base | 3 | 10 | Urban | Institutional | Commercial and Services | 1.7917 | 0.302 | 2.369
5148 | 5148 | 1710 | 1710 | Indian Prairie | C-41N | 1.5786 | WAMView 3.2 | Lower_C38_Base | 3 | 10 | Urban | Educational Facilities | Commercial and Services | 1.7917 | 0.302 | 1.9742
5722 | 5645 | 1900 | 1900 | Indian Prairie | C-41N | 3.7892 | WAMView 3.2 | Lower_C38_Base | 70 | 10 | Urban | Open Land <Urban> | Undeveloped Urban Land | 0.16036 | 0.302 | 0.42414
5723 | 5646 | 1900 | 1900 | Indian Prairie | C-41N | 3.293 | WAMView 3.2 | Lower_C38_Base | 70 | 10 | Urban | Open Land <Urban> | Undeveloped Urban Land | 0.16036 | 0.302 | 0.3686
5724 | 5647 | 1900 | 1900 | Indian Prairie | C-41N | 17.479 | WAMView 3.2 | Lower_C38_Base | 70 | 10 | Urban | Open Land <Urban> | Undeveloped Urban Land | 0.16036 | 0.302 | 1.9565
6234 | 6190 | 1920 | 1920 | Indian Prairie | C-41N | 485.384 | WAMView 3.2 | Lower_C38_Base | 70 | 10 | Urban | Inactive Land with Street Pattern | Undeveloped Urban Land | 0.16036 | 0.302 | 54.331
6235 | 6191 | 1920 | 1920 | Indian Prairie | C-41N | 0.26995 | WAMView 3.2 | Lower_C38_Base | 70 | 10 | Urban | Inactive Land with Street Pattern | Undeveloped Urban Land | 0.16036 | 0.302 | 0.030216
6236 | 6192 | 1920 | 1920 | Indian Prairie | C-41N | 31.6333 | WAMView 3.2 | Lower_C38_Base | 70 | 10 | Urban | Inactive Land with Street Pattern | Undeveloped Urban Land | 0.16036 | 0.302 | 3.5408
6237 | 6193 | 1920 | 1920 | Indian Prairie | C-41N | 49.5557 | WAMView 3.2 | Lower_C38_Base | 70 | 10 | Urban | Inactive Land with Street Pattern | Undeveloped Urban Land | 0.16036 | 0.302 | 5.547
6238 | 6194 | 1920 | 1920 | Indian Prairie | C-41N | 72.4018 | WAMView 3.2 | Lower_C38_Base | 70 | 10 | Urban | Inactive Land with Street Pattern | Undeveloped Urban Land | 0.16036 | 0.302 | 8.1042
52341 | 52283 | 7400 | 7400 | Indian Prairie | C-41N | 1.6886 | WAMView 3.2 | Lower_C38_Base | 17 | 70 | Barren Land | Disturbed Lands | Barren Land | 0.70004 | 0.302 | 0.82512
52487 | 52429 | 7430 | 7430 | Indian Prairie | C-41N | 8.1049 | WAMView 3.2 | Lower_C38_Base | 17 | 70 | Barren Land | Spoil Areas | Barren Land | 0.70004 | 0.302 | 3.9603
51883 | 52537 | 7470 | 7470 | Indian Prairie | C-41N | 14.5312 | WAMView 3.2 | Lower_C38_Base | 17 | 70 | Barren Land | Dikes and Levees | Barren Land | 0.70004 | 0.302 | 7.1003
51884 | 52538 | 7470 | 7470 | Indian Prairie | C-41N | 55.3248 | WAMView 3.2 | Lower_C38_Base | 17 | 70 | Barren Land | Dikes and Levees | Barren Land | 0.70004 | 0.302 | 27.0332
51885 | 52539 | 7470 | 7470 | Indian Prairie | C-41N | 13.5556 | WAMView 3.2 | Lower_C38_Base | 17 | 70 | Barren Land | Dikes and Levees | Barren Land | 0.70004 | 0.302 | 6.6236
51886 | 52540 | 7470 | 7470 | Indian Prairie | C-41N | 97.3005 | WAMView 3.2 | Lower_C38_Base | 17 | 70 | Barren Land | Dikes and Levees | Barren Land | 0.70004 | 0.302 | 47.5437
51888 | 52542 | 7470 | 7470 | Indian Prairie | C-41N | 80.3204 | WAMView 3.2 | Lower_C38_Base | 17 | 70 | Barren Land | Dikes and Levees | Barren Land | 0.70004 | 0.302 | 39.2467
61488 | 61451 | 8100 | 8100 | Indian Prairie | C-41N | 1.0283 | WAMView 3.2 | Lower_C38_Base | 18 | 10 | Urban | Transportation | Transportation Corridors | 0.70299 | 0.302 | 0.50458
52699 | 52665 | 8140 | 8140 | Indian Prairie | C-41N | 41.7145 | WAMView 3.2 | Lower_C38_Base | 18 | 10 | Urban | Roads and Highways | Transportation Corridors | 0.70299 | 0.302 | 20.4688
52801 | 52767 | 8200 | 8200 | Indian Prairie | C-41N | 3.9066 | WAMView 3.2 | Lower_C38_Base | 3 | 10 | Urban | Communications | Commercial and Services | 1.7917 | 0.302 | 4.8857
61511 | 61474 | 8300 | 8300 | Indian Prairie | C-41N | 0.69957 | WAMView 3.2 | Lower_C38_Base | 22 | 10 | Urban | Utilities | Industrial | 1.8221 | 0.302 | 0.88972
1733 | 1693 | 1180 | 1180 | Indian Prairie | L-59E | 9.3326 | WAMView 3.2 | Lower_C38_Base | 2 | 10 | Urban | Low Density: Rural Residential | Low Density Residential | 0.46221 | 0.302 | 3.0109
1734 | 1694 | 1180 | 1180 | Indian Prairie | L-59E | 0.38335 | WAMView 3.2 | Lower_C38_Base | 2 | 10 | Urban | Low Density: Rural Residential | Low Density Residential | 0.46221 | 0.302 | 0.12368
1735 | 1695 | 1180 | 1180 | Indian Prairie | L-59E | 0.025139 | WAMView 3.2 | Lower_C38_Base | 2 | 10 | Urban | Low Density: Rural Residential | Low Density Residential | 0.46221 | 0.302 | 0.0081103
52447 | 52389 | 7430 | 7430 | Indian Prairie | L-59E | 0.022074 | WAMView 3.2 | Lower_C38_Base | 17 | 70 | Barren Land | Spoil Areas | Barren Land | 0.70004 | 0.302 | 0.010786
52448 | 52390 | 7430 | 7430 | Indian Prairie | L-59E | 44.1461 | WAMView 3.2 | Lower_C38_Base | 17 | 70 | Barren Land | Spoil Areas | Barren Land | 0.70004 | 0.302 | 21.571
52536 | 52478 | 7470 | 7470 | Indian Prairie | L-59E | 21.7473 | WAMView 3.2 | Lower_C38_Base | 17 | 70 | Barren Land | Dikes and Levees | Barren Land | 0.70004 | 0.302 | 10.6263
658.6304

## Education TN - Indian Prairie
OBJECTID_1 | OBJECTID | WMD_LU_Cod | LU_Code | Subwatersh | Basin_Name | AREA_ACRES | Area_Hecta | WAMVersion | WAMName | WAM_LUID | LOPP_num | LOPP_num_D | LU_Code_De | LUID_Descr | Areal_TN | Attenu_TN | TN_Load
1294 | 1234 | 1110 | 1110 | Indian Prairie | C-41N | 0.66642 | 0.26969 | WAMView 3.2 | Lower_C38_Base | 2 | 10 | Urban | Low Density: Fixed Single Family Units | Low Density Residential | 11.1288 | 0.305 | 2.0859
1295 | 1235 | 1110 | 1110 | Indian Prairie | C-41N | 16.939 | 6.855 | WAMView 3.2 | Lower_C38_Base | 2 | 10 | Urban | Low Density: Fixed Single Family Units | Low Density Residential | 11.1288 | 0.305 | 53.0201
1296 | 1236 | 1110 | 1110 | Indian Prairie | C-41N | 10.3022 | 4.1692 | WAMView 3.2 | Lower_C38_Base | 2 | 10 | Urban | Low Density: Fixed Single Family Units | Low Density Residential | 11.1288 | 0.305 | 32.2464
1625 | 1585 | 1120 | 1120 | Indian Prairie | C-41N | 29.7088 | 12.0228 | WAMView 3.2 | Lower_C38_Base | 2 | 10 | Urban | Low Density: Mobile Home Units | Low Density Residential | 11.1288 | 0.305 | 92.9903
1683 | 1643 | 1130 | 1130 | Indian Prairie | C-41N | 157.1807 | 63.609 | WAMView 3.2 | Lower_C38_Base | 2 | 10 | Urban | Low Density: Mixed Units, Fixed and Mobile Home U* | Low Density Residential | 11.1288 | 0.305 | 491.9836
1684 | 1644 | 1130 | 1130 | Indian Prairie | C-41N | 9.7235 | 3.935 | WAMView 3.2 | Lower_C38_Base | 2 | 10 | Urban | Low Density: Mixed Units, Fixed and Mobile Home U* | Low Density Residential | 11.1288 | 0.305 | 30.435
1685 | 1645 | 1130 | 1130 | Indian Prairie | C-41N | 17.0007 | 6.88 | WAMView 3.2 | Lower_C38_Base | 2 | 10 | Urban | Low Density: Mixed Units, Fixed and Mobile Home U* | Low Density Residential | 11.1288 | 0.305 | 53.2129
1686 | 1646 | 1130 | 1130 | Indian Prairie | C-41N | 240.2756 | 97.2365 | WAMView 3.2 | Lower_C38_Base | 2 | 10 | Urban | Low Density: Mixed Units, Fixed and Mobile Home U* | Low Density Residential | 11.1288 | 0.305 | 752.0754
1733 | 1693 | 1180 | 1180 | Indian Prairie | L-59E | 23.0612 | 9.3326 | WAMView 3.2 | Lower_C38_Base | 2 | 10 | Urban | Low Density: Rural Residential | Low Density Residential | 11.1288 | 0.305 | 72.1828
1734 | 1694 | 1180 | 1180 | Indian Prairie | L-59E | 17.0791 | 0.38335 | WAMView 3.2 | Lower_C38_Base | 2 | 10 | Urban | Low Density: Rural Residential | Low Density Residential | 11.1288 | 0.305 | 2.965
1735 | 1695 | 1180 | 1180 | Indian Prairie | L-59E | 7.0099 | 0.025139 | WAMView 3.2 | Lower_C38_Base | 2 | 10 | Urban | Low Density: Rural Residential | Low Density Residential | 11.1288 | 0.305 | 0.19444
1921 | 1892 | 1180 | 1180 | Indian Prairie | C-41N | 8.8079 | 3.5645 | WAMView 3.2 | Lower_C38_Base | 2 | 10 | Urban | Low Density: Rural Residential | Low Density Residential | 11.1288 | 0.305 | 27.5693
1922 | 1893 | 1180 | 1180 | Indian Prairie | C-41N | 43.1676 | 17.4694 | WAMView 3.2 | Lower_C38_Base | 2 | 10 | Urban | Low Density: Rural Residential | Low Density Residential | 11.1288 | 0.305 | 135.117
1923 | 1894 | 1180 | 1180 | Indian Prairie | C-41N | 10.2996 | 4.1681 | WAMView 3.2 | Lower_C38_Base | 2 | 10 | Urban | Low Density: Rural Residential | Low Density Residential | 11.1288 | 0.305 | 32.2384
1924 | 1895 | 1180 | 1180 | Indian Prairie | C-41N | 5.9982 | 2.4274 | WAMView 3.2 | Lower_C38_Base | 2 | 10 | Urban | Low Density: Rural Residential | Low Density Residential | 11.1288 | 0.305 | 18.7747
1925 | 1896 | 1180 | 1180 | Indian Prairie | C-41N | 10.6561 | 4.3124 | WAMView 3.2 | Lower_C38_Base | 2 | 10 | Urban | Low Density: Rural Residential | Low Density Residential | 11.1288 | 0.305 | 33.3541
1926 | 1897 | 1180 | 1180 | Indian Prairie | C-41N | 64.5629 | 26.1278 | WAMView 3.2 | Lower_C38_Base | 2 | 10 | Urban | Low Density: Rural Residential | Low Density Residential | 11.1288 | 0.305 | 202.0854
1927 | 1898 | 1180 | 1180 | Indian Prairie | C-41N | 6.3311 | 2.5621 | WAMView 3.2 | Lower_C38_Base | 2 | 10 | Urban | Low Density: Rural Residential | Low Density Residential | 11.1288 | 0.305 | 19.8166
1928 | 1899 | 1180 | 1180 | Indian Prairie | C-41N | 14.2737 | 5.7764 | WAMView 3.2 | Lower_C38_Base | 2 | 10 | Urban | Low Density: Rural Residential | Low Density Residential | 11.1288 | 0.305 | 44.6773
1929 | 1900 | 1180 | 1180 | Indian Prairie | C-41N | 79.5651 | 32.199 | WAMView 3.2 | Lower_C38_Base | 2 | 10 | Urban | Low Density: Rural Residential | Low Density Residential | 11.1288 | 0.305 | 249.0431
1930 | 1901 | 1180 | 1180 | Indian Prairie | C-41N | 43.0298 | 17.4136 | WAMView 3.2 | Lower_C38_Base | 2 | 10 | Urban | Low Density: Rural Residential | Low Density Residential | 11.1288 | 0.305 | 134.6854
1931 | 1902 | 1180 | 1180 | Indian Prairie | C-41N | 271.3504 | 109.812 | WAMView 3.2 | Lower_C38_Base | 2 | 10 | Urban | Low Density: Rural Residential | Low Density Residential | 11.1288 | 0.305 | 849.3405
1932 | 1903 | 1180 | 1180 | Indian Prairie | C-41N | 6.7331 | 2.7248 | WAMView 3.2 | Lower_C38_Base | 2 | 10 | Urban | Low Density: Rural Residential | Low Density Residential | 11.1288 | 0.305 | 21.075
1933 | 1904 | 1180 | 1180 | Indian Prairie | C-41N | 68.1669 | 27.5863 | WAMView 3.2 | Lower_C38_Base | 2 | 10 | Urban | Low Density: Rural Residential | Low Density Residential | 11.1288 | 0.305 | 213.3661
1934 | 1905 | 1180 | 1180 | Indian Prairie | C-41N | 26.8165 | 10.8523 | WAMView 3.2 | Lower_C38_Base | 2 | 10 | Urban | Low Density: Rural Residential | Low Density Residential | 11.1288 | 0.305 | 83.9371
2515 | 2506 | 1210 | 1210 | Indian Prairie | C-41N | 29.4123 | 11.9028 | WAMView 3.2 | Lower_C38_Base | 19 | 10 | Urban | Medium Density: Fixed Single Family Units | Medium Density Residential | 15.9018 | 0.305 | 131.5466
2516 | 2507 | 1210 | 1210 | Indian Prairie | C-41N | 4.7867 | 1.9371 | WAMView 3.2 | Lower_C38_Base | 19 | 10 | Urban | Medium Density: Fixed Single Family Units | Medium Density Residential | 15.9018 | 0.305 | 21.4083
2517 | 2508 | 1210 | 1210 | Indian Prairie | C-41N | 4.168 | 1.6867 | WAMView 3.2 | Lower_C38_Base | 19 | 10 | Urban | Medium Density: Fixed Single Family Units | Medium Density Residential | 15.9018 | 0.305 | 18.6413
3105 | 3033 | 1220 | 1220 | Indian Prairie | C-41AS | 5.0112 | 2.028 | WAMView 3.2 | Lower_C38_Base | 19 | 10 | Urban | Medium Density: Mobile Home Units | Medium Density Residential | 15.9018 | 0.305 | 22.4127
3141 | 3069 | 1220 | 1220 | Indian Prairie | C-41N | 9.2793 | 3.7552 | WAMView 3.2 | Lower_C38_Base | 19 | 10 | Urban | Medium Density: Mobile Home Units | Medium Density Residential | 15.9018 | 0.305 | 41.5018
3142 | 3070 | 1220 | 1220 | Indian Prairie | C-41N | 52.6207 | 21.2949 | WAMView 3.2 | Lower_C38_Base | 19 | 10 | Urban | Medium Density: Mobile Home Units | Medium Density Residential | 15.9018 | 0.305 | 235.3456
3224 | 3152 | 1230 | 1230 | Indian Prairie | C-41N | 57.0354 | 23.0815 | WAMView 3.2 | Lower_C38_Base | 19 | 10 | Urban | Medium Density: Mixed Units, Fixed and Mobile Hom* | Medium Density Residential | 15.9018 | 0.305 | 255.0907
3471 | 3408 | 1320 | 1320 | Indian Prairie | C-41N | 56.0566 | 22.6854 | WAMView 3.2 | Lower_C38_Base | 20 | 10 | Urban | High Density: Mobile Home Units | High Density Residential | 4.7082 | 0.305 | 74.2312
4034 | 3991 | 1400 | 1400 | Indian Prairie | C-41N | 0.16415 | 0.066431 | WAMView 3.2 | Lower_C38_Base | 3 | 10 | Urban | Commercial and Services | Commercial and Services | 7.7327 | 0.305 | 0.35702
4035 | 3992 | 1400 | 1400 | Indian Prairie | C-41N | 0.042632 | 0.017253 | WAMView 3.2 | Lower_C38_Base | 3 | 10 | Urban | Commercial and Services | Commercial and Services | 7.7327 | 0.305 | 0.092719
4036 | 3993 | 1400 | 1400 | Indian Prairie | C-41N | 8.2045 | 3.3203 | WAMView 3.2 | Lower_C38_Base | 3 | 10 | Urban | Commercial and Services | Commercial and Services | 7.7327 | 0.305 | 17.844
4037 | 3994 | 1400 | 1400 | Indian Prairie | C-41N | 8.0837 | 3.2714 | WAMView 3.2 | Lower_C38_Base | 3 | 10 | Urban | Commercial and Services | Commercial and Services | 7.7327 | 0.305 | 17.5813
4038 | 3995 | 1400 | 1400 | Indian Prairie | C-41N | 4.7583 | 1.9256 | WAMView 3.2 | Lower_C38_Base | 3 | 10 | Urban | Commercial and Services | Commercial and Services | 7.7327 | 0.305 | 10.3487
4039 | 3996 | 1400 | 1400 | Indian Prairie | C-41N | 14.8288 | 6.001 | WAMView 3.2 | Lower_C38_Base | 3 | 10 | Urban | Commercial and Services | Commercial and Services | 7.7327 | 0.305 | 32.2511
4753 | 4721 | 1460 | 1460 | Indian Prairie | C-41N | 11.4982 | 4.6532 | WAMView 3.2 | Lower_C38_Base | 3 | 10 | Urban | Oil and Gas Storage - Not Industrial or Manufactu* | Commercial and Services | 7.7327 | 0.305 | 25.0073
57251 | 57207 | 1500 | 1500 | Indian Prairie | C-41N | 0.16315 | 0.066023 | WAMView 3.2 | Lower_C38_Base | 22 | 10 | Urban | Industrial | Industrial | 7.764 | 0.305 | 0.35626
4817 | 4795 | 1550 | 1550 | Indian Prairie | C-41N | 5.491 | 2.2221 | WAMView 3.2 | Lower_C38_Base | 22 | 10 | Urban | Other Light Industrial | Industrial | 7.764 | 0.305 | 11.9906
4954 | 4932 | 1700 | 1700 | Indian Prairie | C-41N | 13.1164 | 5.308 | WAMView 3.2 | Lower_C38_Base | 3 | 10 | Urban | Institutional | Commercial and Services | 7.7327 | 0.305 | 28.5268
4955 | 4933 | 1700 | 1700 | Indian Prairie | C-41N | 0.024622 | 0.009964 | WAMView 3.2 | Lower_C38_Base | 3 | 10 | Urban | Institutional | Commercial and Services | 7.7327 | 0.305 | 0.053549
4956 | 4934 | 1700 | 1700 | Indian Prairie | C-41N | 4.6808 | 1.8943 | WAMView 3.2 | Lower_C38_Base | 3 | 10 | Urban | Institutional | Commercial and Services | 7.7327 | 0.305 | 10.1803
5148 | 5148 | 1710 | 1710 | Indian Prairie | C-41N | 3.9007 | 1.5786 | WAMView 3.2 | Lower_C38_Base | 3 | 10 | Urban | Educational Facilities | Commercial and Services | 7.7327 | 0.305 | 8.4837
5722 | 5645 | 1900 | 1900 | Indian Prairie | C-41N | 9.3632 | 3.7892 | WAMView 3.2 | Lower_C38_Base | 70 | 10 | Urban | Open Land <Urban> | Undeveloped Urban Land | 0.91195 | 0.305 | 2.4016
5723 | 5646 | 1900 | 1900 | Indian Prairie | C-41N | 8.1371 | 3.293 | WAMView 3.2 | Lower_C38_Base | 70 | 10 | Urban | Open Land <Urban> | Undeveloped Urban Land | 0.91195 | 0.305 | 2.0871
5724 | 5647 | 1900 | 1900 | Indian Prairie | C-41N | 43.1915 | 17.479 | WAMView 3.2 | Lower_C38_Base | 70 | 10 | Urban | Open Land <Urban> | Undeveloped Urban Land | 0.91195 | 0.305 | 11.0783
6234 | 6190 | 1920 | 1920 | Indian Prairie | C-41N | 1199.4043 | 485.384 | WAMView 3.2 | Lower_C38_Base | 70 | 10 | Urban | Inactive Land with Street Pattern | Undeveloped Urban Land | 0.91195 | 0.305 | 307.6383
6235 | 6191 | 1920 | 1920 | Indian Prairie | C-41N | 0.66705 | 0.26995 | WAMView 3.2 | Lower_C38_Base | 70 | 10 | Urban | Inactive Land with Street Pattern | Undeveloped Urban Land | 0.91195 | 0.305 | 0.17109
6236 | 6192 | 1920 | 1920 | Indian Prairie | C-41N | 78.1673 | 31.6333 | WAMView 3.2 | Lower_C38_Base | 70 | 10 | Urban | Inactive Land with Street Pattern | Undeveloped Urban Land | 0.91195 | 0.305 | 20.0493
6237 | 6193 | 1920 | 1920 | Indian Prairie | C-41N | 122.4543 | 49.5557 | WAMView 3.2 | Lower_C38_Base | 70 | 10 | Urban | Inactive Land with Street Pattern | Undeveloped Urban Land | 0.91195 | 0.305 | 31.4086
6238 | 6194 | 1920 | 1920 | Indian Prairie | C-41N | 178.9081 | 72.4018 | WAMView 3.2 | Lower_C38_Base | 70 | 10 | Urban | Inactive Land with Street Pattern | Undeveloped Urban Land | 0.91195 | 0.305 | 45.8885
52341 | 52283 | 7400 | 7400 | Indian Prairie | C-41N | 4.1727 | 1.6886 | WAMView 3.2 | Lower_C38_Base | 17 | 70 | Barren Land | Disturbed Lands | Barren Land | 8.5137 | 0.305 | 9.9918
52447 | 52389 | 7430 | 7430 | Indian Prairie | L-59E | 28.1178 | 0.022074 | WAMView 3.2 | Lower_C38_Base | 17 | 70 | Barren Land | Spoil Areas | Barren Land | 8.5137 | 0.305 | 0.13061
52448 | 52390 | 7430 | 7430 | Indian Prairie | L-59E | 140.5958 | 44.1461 | WAMView 3.2 | Lower_C38_Base | 17 | 70 | Barren Land | Spoil Areas | Barren Land | 8.5137 | 0.305 | 261.214
52450 | 52392 | 7430 | 7430 | Indian Prairie | C-41AN | 9.4392 | 3.8199 | WAMView 3.2 | Lower_C38_Base | 17 | 70 | Barren Land | Spoil Areas | Barren Land | 8.5137 | 0.305 | 22.6027
52487 | 52429 | 7430 | 7430 | Indian Prairie | C-41N | 20.0276 | 8.1049 | WAMView 3.2 | Lower_C38_Base | 17 | 70 | Barren Land | Spoil Areas | Barren Land | 8.5137 | 0.305 | 47.957
51883 | 52537 | 7470 | 7470 | Indian Prairie | C-41N | 35.9072 | 14.5312 | WAMView 3.2 | Lower_C38_Base | 17 | 70 | Barren Land | Dikes and Levees | Barren Land | 8.5137 | 0.305 | 85.9816
51884 | 52538 | 7470 | 7470 | Indian Prairie | C-41N | 150.4976 | 55.3248 | WAMView 3.2 | Lower_C38_Base | 17 | 70 | Barren Land | Dikes and Levees | Barren Land | 8.5137 | 0.305 | 327.3588
51885 | 52539 | 7470 | 7470 | Indian Prairie | C-41N | 33.4965 | 13.5556 | WAMView 3.2 | Lower_C38_Base | 17 | 70 | Barren Land | Dikes and Levees | Barren Land | 8.5137 | 0.305 | 80.209
51886 | 52540 | 7470 | 7470 | Indian Prairie | C-41N | 270.3882 | 97.3005 | WAMView 3.2 | Lower_C38_Base | 17 | 70 | Barren Land | Dikes and Levees | Barren Land | 8.5137 | 0.305 | 575.7305
51888 | 52542 | 7470 | 7470 | Indian Prairie | C-41N | 233.4081 | 80.3204 | WAMView 3.2 | Lower_C38_Base | 17 | 70 | Barren Land | Dikes and Levees | Barren Land | 8.5137 | 0.305 | 475.2587
52536 | 52478 | 7470 | 7470 | Indian Prairie | L-59E | 155.6038 | 21.7473 | WAMView 3.2 | Lower_C38_Base | 17 | 70 | Barren Land | Dikes and Levees | Barren Land | 8.5137 | 0.305 | 128.6795
52541 | 52483 | 7470 | 7470 | Indian Prairie | C-41AN | 167.583 | 67.8187 | WAMView 3.2 | Lower_C38_Base | 17 | 70 | Barren Land | Dikes and Levees | Barren Land | 8.5137 | 0.305 | 401.2856
52542 | 52484 | 7470 | 7470 | Indian Prairie | C-41AN | 95.3738 | 38.5966 | WAMView 3.2 | Lower_C38_Base | 17 | 70 | Barren Land | Dikes and Levees | Barren Land | 8.5137 | 0.305 | 228.3774
52543 | 52485 | 7470 | 7470 | Indian Prairie | C-41AN | 17.7806 | 7.1956 | WAMView 3.2 | Lower_C38_Base | 17 | 70 | Barren Land | Dikes and Levees | Barren Land | 8.5137 | 0.305 | 42.5765
52544 | 52486 | 7470 | 7470 | Indian Prairie | C-41AN | 10.1797 | 4.1196 | WAMView 3.2 | Lower_C38_Base | 17 | 70 | Barren Land | Dikes and Levees | Barren Land | 8.5137 | 0.305 | 24.3759
52547 | 52489 | 7470 | 7470 | Indian Prairie | C-41AS | 291.0481 | 117.783 | WAMView 3.2 | Lower_C38_Base | 17 | 70 | Barren Land | Dikes and Levees | Barren Land | 8.5137 | 0.305 | 696.9262
52548 | 52490 | 7470 | 7470 | Indian Prairie | C-41AS | 270.6083 | 109.512 | WAMView 3.2 | Lower_C38_Base | 17 | 70 | Barren Land | Dikes and Levees | Barren Land | 8.5137 | 0.305 | 647.9864
61488 | 61451 | 8100 | 8100 | Indian Prairie | C-41N | 2.541 | 1.0283 | WAMView 3.2 | Lower_C38_Base | 18 | 10 | Urban | Transportation | Transportation Corridors | 3.7881 | 0.305 | 2.7072
52699 | 52665 | 8140 | 8140 | Indian Prairie | C-41N | 103.0784 | 41.7145 | WAMView 3.2 | Lower_C38_Base | 18 | 10 | Urban | Roads and Highways | Transportation Corridors | 3.7881 | 0.305 | 109.8222
52801 | 52767 | 8200 | 8200 | Indian Prairie | C-41N | 9.6532 | 3.9066 | WAMView 3.2 | Lower_C38_Base | 3 | 10 | Urban | Communications | Commercial and Services | 7.7327 | 0.305 | 20.9948
61511 | 61474 | 8300 | 8300 | Indian Prairie | C-41N | 1.7287 | 0.69957 | WAMView 3.2 | Lower_C38_Base | 22 | 10 | Urban | Utilities | Industrial | 7.764 | 0.305 | 3.7749
9226.3876

## Education TP - Lake I
OBJECTID_1 | OBJECTID | WMD_LU_Cod | LU_Code | Subwatersh | Basin_Name | Area_Hecta | WAMVersion | WAMName | WAM_LUID | LOPP_num | LOPP_num_D | LU_Code_De | LUID_Descr | Areal_TP | Attenu_TP | TP_Load
56504 | 56450 | 1100 | 1100 | Lake Istokpoga | ARBUCKLE CREEK | 14.933 | WAMView 3.2 | Lake_I_Base | 2 | 10 | Urban | Residential Low Density <2 du/ac | Low Density Residential | 0.43227 | 0.751 | 1.6073
56505 | 56451 | 1100 | 1100 | Lake Istokpoga | ARBUCKLE CREEK | 68.1082 | WAMView 3.2 | Lake_I_Base | 2 | 10 | Urban | Residential Low Density <2 du/ac | Low Density Residential | 0.43227 | 0.751 | 7.3308
56506 | 56452 | 1100 | 1100 | Lake Istokpoga | ARBUCKLE CREEK | 52.7973 | WAMView 3.2 | Lake_I_Base | 2 | 10 | Urban | Residential Low Density <2 du/ac | Low Density Residential | 0.43227 | 0.751 | 5.6828
56507 | 56453 | 1100 | 1100 | Lake Istokpoga | ARBUCKLE CREEK | 17.4191 | WAMView 3.2 | Lake_I_Base | 2 | 10 | Urban | Residential Low Density <2 du/ac | Low Density Residential | 0.43227 | 0.751 | 1.8749
56508 | 56454 | 1100 | 1100 | Lake Istokpoga | ARBUCKLE CREEK | 14.1417 | WAMView 3.2 | Lake_I_Base | 2 | 10 | Urban | Residential Low Density <2 du/ac | Low Density Residential | 0.43227 | 0.751 | 1.5221
56509 | 56455 | 1100 | 1100 | Lake Istokpoga | ARBUCKLE CREEK | 11.2861 | WAMView 3.2 | Lake_I_Base | 2 | 10 | Urban | Residential Low Density <2 du/ac | Low Density Residential | 0.43227 | 0.751 | 1.2148
56510 | 56456 | 1100 | 1100 | Lake Istokpoga | ARBUCKLE CREEK | 108.97 | WAMView 3.2 | Lake_I_Base | 2 | 10 | Urban | Residential Low Density <2 du/ac | Low Density Residential | 0.43227 | 0.751 | 11.7289
56511 | 56457 | 1100 | 1100 | Lake Istokpoga | ARBUCKLE CREEK | 5.3405 | WAMView 3.2 | Lake_I_Base | 2 | 10 | Urban | Residential Low Density <2 du/ac | Low Density Residential | 0.43227 | 0.751 | 0.57482
56512 | 56458 | 1100 | 1100 | Lake Istokpoga | ARBUCKLE CREEK | 2.0965 | WAMView 3.2 | Lake_I_Base | 2 | 10 | Urban | Residential Low Density <2 du/ac | Low Density Residential | 0.43227 | 0.751 | 0.22566
56513 | 56459 | 1100 | 1100 | Lake Istokpoga | ARBUCKLE CREEK | 3.8933 | WAMView 3.2 | Lake_I_Base | 2 | 10 | Urban | Residential Low Density <2 du/ac | Low Density Residential | 0.43227 | 0.751 | 0.41906
56514 | 56460 | 1100 | 1100 | Lake Istokpoga | ARBUCKLE CREEK | 120.023 | WAMView 3.2 | Lake_I_Base | 2 | 10 | Urban | Residential Low Density <2 du/ac | Low Density Residential | 0.43227 | 0.751 | 12.9186
56515 | 56461 | 1100 | 1100 | Lake Istokpoga | ARBUCKLE CREEK | 0.45774 | WAMView 3.2 | Lake_I_Base | 2 | 10 | Urban | Residential Low Density <2 du/ac | Low Density Residential | 0.43227 | 0.751 | 0.049268
56516 | 56462 | 1100 | 1100 | Lake Istokpoga | ARBUCKLE CREEK | 4.5804 | WAMView 3.2 | Lake_I_Base | 2 | 10 | Urban | Residential Low Density <2 du/ac | Low Density Residential | 0.43227 | 0.751 | 0.49301
56517 | 56463 | 1100 | 1100 | Lake Istokpoga | ARBUCKLE CREEK | 71.9617 | WAMView 3.2 | Lake_I_Base | 2 | 10 | Urban | Residential Low Density <2 du/ac | Low Density Residential | 0.43227 | 0.751 | 7.7455
56518 | 56464 | 1100 | 1100 | Lake Istokpoga | ARBUCKLE CREEK | 0.014304 | WAMView 3.2 | Lake_I_Base | 2 | 10 | Urban | Residential Low Density <2 du/ac | Low Density Residential | 0.43227 | 0.751 | 0.0015396
56519 | 56465 | 1100 | 1100 | Lake Istokpoga | ARBUCKLE CREEK | 1.2361 | WAMView 3.2 | Lake_I_Base | 2 | 10 | Urban | Residential Low Density <2 du/ac | Low Density Residential | 0.43227 | 0.751 | 0.13304
56520 | 56466 | 1100 | 1100 | Lake Istokpoga | ARBUCKLE CREEK | 165.46 | WAMView 3.2 | Lake_I_Base | 2 | 10 | Urban | Residential Low Density <2 du/ac | Low Density Residential | 0.43227 | 0.751 | 17.8092
56521 | 56467 | 1100 | 1100 | Lake Istokpoga | ARBUCKLE CREEK | 0.70899 | WAMView 3.2 | Lake_I_Base | 2 | 10 | Urban | Residential Low Density <2 du/ac | Low Density Residential | 0.43227 | 0.751 | 0.076312
56522 | 56468 | 1100 | 1100 | Lake Istokpoga | ARBUCKLE CREEK | 4.8656 | WAMView 3.2 | Lake_I_Base | 2 | 10 | Urban | Residential Low Density <2 du/ac | Low Density Residential | 0.43227 | 0.751 | 0.52371
56523 | 56469 | 1100 | 1100 | Lake Istokpoga | ARBUCKLE CREEK | 5.5011 | WAMView 3.2 | Lake_I_Base | 2 | 10 | Urban | Residential Low Density <2 du/ac | Low Density Residential | 0.43227 | 0.751 | 0.59211
56524 | 56470 | 1100 | 1100 | Lake Istokpoga | ARBUCKLE CREEK | 14.9262 | WAMView 3.2 | Lake_I_Base | 2 | 10 | Urban | Residential Low Density <2 du/ac | Low Density Residential | 0.43227 | 0.751 | 1.6066
56525 | 56471 | 1100 | 1100 | Lake Istokpoga | ARBUCKLE CREEK | 3.174 | WAMView 3.2 | Lake_I_Base | 2 | 10 | Urban | Residential Low Density <2 du/ac | Low Density Residential | 0.43227 | 0.751 | 0.34163
56526 | 56472 | 1100 | 1100 | Lake Istokpoga | ARBUCKLE CREEK | 18.0143 | WAMView 3.2 | Lake_I_Base | 2 | 10 | Urban | Residential Low Density <2 du/ac | Low Density Residential | 0.43227 | 0.751 | 1.939
56527 | 56473 | 1100 | 1100 | Lake Istokpoga | ARBUCKLE CREEK | 2.2621 | WAMView 3.2 | Lake_I_Base | 2 | 10 | Urban | Residential Low Density <2 du/ac | Low Density Residential | 0.43227 | 0.751 | 0.24348
56528 | 56474 | 1100 | 1100 | Lake Istokpoga | ARBUCKLE CREEK | 5.6654 | WAMView 3.2 | Lake_I_Base | 2 | 10 | Urban | Residential Low Density <2 du/ac | Low Density Residential | 0.43227 | 0.751 | 0.60979
56529 | 56475 | 1100 | 1100 | Lake Istokpoga | ARBUCKLE CREEK | 1.6953 | WAMView 3.2 | Lake_I_Base | 2 | 10 | Urban | Residential Low Density <2 du/ac | Low Density Residential | 0.43227 | 0.751 | 0.18247
56530 | 56476 | 1100 | 1100 | Lake Istokpoga | ARBUCKLE CREEK | 4.0259 | WAMView 3.2 | Lake_I_Base | 2 | 10 | Urban | Residential Low Density <2 du/ac | Low Density Residential | 0.43227 | 0.751 | 0.43333
56531 | 56477 | 1100 | 1100 | Lake Istokpoga | ARBUCKLE CREEK | 1.7885 | WAMView 3.2 | Lake_I_Base | 2 | 10 | Urban | Residential Low Density <2 du/ac | Low Density Residential | 0.43227 | 0.751 | 0.1925
56532 | 56478 | 1100 | 1100 | Lake Istokpoga | ARBUCKLE CREEK | 4.4244 | WAMView 3.2 | Lake_I_Base | 2 | 10 | Urban | Residential Low Density <2 du/ac | Low Density Residential | 0.43227 | 0.751 | 0.47622
56533 | 56479 | 1100 | 1100 | Lake Istokpoga | ARBUCKLE CREEK | 5.7527 | WAMView 3.2 | Lake_I_Base | 2 | 10 | Urban | Residential Low Density <2 du/ac | Low Density Residential | 0.43227 | 0.751 | 0.61918
56534 | 56480 | 1100 | 1100 | Lake Istokpoga | ARBUCKLE CREEK | 3.5894 | WAMView 3.2 | Lake_I_Base | 2 | 10 | Urban | Residential Low Density <2 du/ac | Low Density Residential | 0.43227 | 0.751 | 0.38635
56535 | 56481 | 1100 | 1100 | Lake Istokpoga | ARBUCKLE CREEK | 0.85432 | WAMView 3.2 | Lake_I_Base | 2 | 10 | Urban | Residential Low Density <2 du/ac | Low Density Residential | 0.43227 | 0.751 | 0.091954
56536 | 56482 | 1100 | 1100 | Lake Istokpoga | ARBUCKLE CREEK | 0.98349 | WAMView 3.2 | Lake_I_Base | 2 | 10 | Urban | Residential Low Density <2 du/ac | Low Density Residential | 0.43227 | 0.751 | 0.10586
56537 | 56483 | 1100 | 1100 | Lake Istokpoga | ARBUCKLE CREEK | 19.1221 | WAMView 3.2 | Lake_I_Base | 2 | 10 | Urban | Residential Low Density <2 du/ac | Low Density Residential | 0.43227 | 0.751 | 2.0582
56538 | 56484 | 1100 | 1100 | Lake Istokpoga | ARBUCKLE CREEK | 2.7675 | WAMView 3.2 | Lake_I_Base | 2 | 10 | Urban | Residential Low Density <2 du/ac | Low Density Residential | 0.43227 | 0.751 | 0.29788
56539 | 56485 | 1100 | 1100 | Lake Istokpoga | ARBUCKLE CREEK | 39.7996 | WAMView 3.2 | Lake_I_Base | 2 | 10 | Urban | Residential Low Density <2 du/ac | Low Density Residential | 0.43227 | 0.751 | 4.2838
56540 | 56486 | 1100 | 1100 | Lake Istokpoga | ARBUCKLE CREEK | 2.7743 | WAMView 3.2 | Lake_I_Base | 2 | 10 | Urban | Residential Low Density <2 du/ac | Low Density Residential | 0.43227 | 0.751 | 0.29861
56541 | 56487 | 1100 | 1100 | Lake Istokpoga | ARBUCKLE CREEK | 7.2176 | WAMView 3.2 | Lake_I_Base | 2 | 10 | Urban | Residential Low Density <2 du/ac | Low Density Residential | 0.43227 | 0.751 | 0.77686
56542 | 56488 | 1100 | 1100 | Lake Istokpoga | ARBUCKLE CREEK | 10.2268 | WAMView 3.2 | Lake_I_Base | 2 | 10 | Urban | Residential Low Density <2 du/ac | Low Density Residential | 0.43227 | 0.751 | 1.1008
56543 | 56489 | 1100 | 1100 | Lake Istokpoga | ARBUCKLE CREEK | 22.9686 | WAMView 3.2 | Lake_I_Base | 2 | 10 | Urban | Residential Low Density <2 du/ac | Low Density Residential | 0.43227 | 0.751 | 2.4722
56544 | 56490 | 1100 | 1100 | Lake Istokpoga | ARBUCKLE CREEK | 2.1207 | WAMView 3.2 | Lake_I_Base | 2 | 10 | Urban | Residential Low Density <2 du/ac | Low Density Residential | 0.43227 | 0.751 | 0.22826
56545 | 56491 | 1100 | 1100 | Lake Istokpoga | ARBUCKLE CREEK | 15.3817 | WAMView 3.2 | Lake_I_Base | 2 | 10 | Urban | Residential Low Density <2 du/ac | Low Density Residential | 0.43227 | 0.751 | 1.6556
56546 | 56492 | 1100 | 1100 | Lake Istokpoga | ARBUCKLE CREEK | 0.77385 | WAMView 3.2 | Lake_I_Base | 2 | 10 | Urban | Residential Low Density <2 du/ac | Low Density Residential | 0.43227 | 0.751 | 0.083293
56547 | 56493 | 1100 | 1100 | Lake Istokpoga | ARBUCKLE CREEK | 3.1382 | WAMView 3.2 | Lake_I_Base | 2 | 10 | Urban | Residential Low Density <2 du/ac | Low Density Residential | 0.43227 | 0.751 | 0.33778
56548 | 56494 | 1100 | 1100 | Lake Istokpoga | ARBUCKLE CREEK | 11.8528 | WAMView 3.2 | Lake_I_Base | 2 | 10 | Urban | Residential Low Density <2 du/ac | Low Density Residential | 0.43227 | 0.751 | 1.2758
56549 | 56495 | 1100 | 1100 | Lake Istokpoga | ARBUCKLE CREEK | 18.2325 | WAMView 3.2 | Lake_I_Base | 2 | 10 | Urban | Residential Low Density <2 du/ac | Low Density Residential | 0.43227 | 0.751 | 1.9624
56550 | 56496 | 1100 | 1100 | Lake Istokpoga | ARBUCKLE CREEK | 0.55126 | WAMView 3.2 | Lake_I_Base | 2 | 10 | Urban | Residential Low Density <2 du/ac | Low Density Residential | 0.43227 | 0.751 | 0.059335
56551 | 56497 | 1100 | 1100 | Lake Istokpoga | ARBUCKLE CREEK | 0.25266 | WAMView 3.2 | Lake_I_Base | 2 | 10 | Urban | Residential Low Density <2 du/ac | Low Density Residential | 0.43227 | 0.751 | 0.027195
56552 | 56498 | 1100 | 1100 | Lake Istokpoga | ARBUCKLE CREEK | 1.4738 | WAMView 3.2 | Lake_I_Base | 2 | 10 | Urban | Residential Low Density <2 du/ac | Low Density Residential | 0.43227 | 0.751 | 0.15863
56553 | 56499 | 1100 | 1100 | Lake Istokpoga | ARBUCKLE CREEK | 76.4834 | WAMView 3.2 | Lake_I_Base | 2 | 10 | Urban | Residential Low Density <2 du/ac | Low Density Residential | 0.43227 | 0.751 | 8.2322
56554 | 56500 | 1100 | 1100 | Lake Istokpoga | ARBUCKLE CREEK | 4.1674 | WAMView 3.2 | Lake_I_Base | 2 | 10 | Urban | Residential Low Density <2 du/ac | Low Density Residential | 0.43227 | 0.751 | 0.44856
56555 | 56501 | 1100 | 1100 | Lake Istokpoga | ARBUCKLE CREEK | 15.3984 | WAMView 3.2 | Lake_I_Base | 2 | 10 | Urban | Residential Low Density <2 du/ac | Low Density Residential | 0.43227 | 0.751 | 1.6574
1335 | 1275 | 1110 | 1110 | Lake Istokpoga | ARBUCKLE CREEK | 3.7296 | WAMView 3.2 | Lake_I_Base | 2 | 10 | Urban | Low Density: Fixed Single Family Units | Low Density Residential | 0.43227 | 0.751 | 0.40143
1336 | 1276 | 1110 | 1110 | Lake Istokpoga | ARBUCKLE CREEK | 31.8022 | WAMView 3.2 | Lake_I_Base | 2 | 10 | Urban | Low Density: Fixed Single Family Units | Low Density Residential | 0.43227 | 0.751 | 3.423
1337 | 1277 | 1110 | 1110 | Lake Istokpoga | ARBUCKLE CREEK | 29.8733 | WAMView 3.2 | Lake_I_Base | 2 | 10 | Urban | Low Density: Fixed Single Family Units | Low Density Residential | 0.43227 | 0.751 | 3.2154
1338 | 1278 | 1110 | 1110 | Lake Istokpoga | ARBUCKLE CREEK | 3.5731 | WAMView 3.2 | Lake_I_Base | 2 | 10 | Urban | Low Density: Fixed Single Family Units | Low Density Residential | 0.43227 | 0.751 | 0.38459
1339 | 1279 | 1110 | 1110 | Lake Istokpoga | ARBUCKLE CREEK | 4.379 | WAMView 3.2 | Lake_I_Base | 2 | 10 | Urban | Low Density: Fixed Single Family Units | Low Density Residential | 0.43227 | 0.751 | 0.47133
1340 | 1280 | 1110 | 1110 | Lake Istokpoga | ARBUCKLE CREEK | 2.2758 | WAMView 3.2 | Lake_I_Base | 2 | 10 | Urban | Low Density: Fixed Single Family Units | Low Density Residential | 0.43227 | 0.751 | 0.24495
1341 | 1281 | 1110 | 1110 | Lake Istokpoga | ARBUCKLE CREEK | 2.2439 | WAMView 3.2 | Lake_I_Base | 2 | 10 | Urban | Low Density: Fixed Single Family Units | Low Density Residential | 0.43227 | 0.751 | 0.24153
1342 | 1282 | 1110 | 1110 | Lake Istokpoga | ARBUCKLE CREEK | 2.3462 | WAMView 3.2 | Lake_I_Base | 2 | 10 | Urban | Low Density: Fixed Single Family Units | Low Density Residential | 0.43227 | 0.751 | 0.25253
1343 | 1283 | 1110 | 1110 | Lake Istokpoga | ARBUCKLE CREEK | 2.0804 | WAMView 3.2 | Lake_I_Base | 2 | 10 | Urban | Low Density: Fixed Single Family Units | Low Density Residential | 0.43227 | 0.751 | 0.22392
1980 | 1951 | 1180 | 1180 | Lake Istokpoga | ARBUCKLE CREEK | 117.996 | WAMView 3.2 | Lake_I_Base | 2 | 10 | Urban | Low Density: Rural Residential | Low Density Residential | 0.43227 | 0.751 | 12.7004
1981 | 1952 | 1180 | 1180 | Lake Istokpoga | ARBUCKLE CREEK | 14.3248 | WAMView 3.2 | Lake_I_Base | 2 | 10 | Urban | Low Density: Rural Residential | Low Density Residential | 0.43227 | 0.751 | 1.5418
1982 | 1953 | 1180 | 1180 | Lake Istokpoga | ARBUCKLE CREEK | 6.9951 | WAMView 3.2 | Lake_I_Base | 2 | 10 | Urban | Low Density: Rural Residential | Low Density Residential | 0.43227 | 0.751 | 0.75292
1983 | 1954 | 1180 | 1180 | Lake Istokpoga | ARBUCKLE CREEK | 15.211 | WAMView 3.2 | Lake_I_Base | 2 | 10 | Urban | Low Density: Rural Residential | Low Density Residential | 0.43227 | 0.751 | 1.6372
1984 | 1955 | 1180 | 1180 | Lake Istokpoga | ARBUCKLE CREEK | 21.7278 | WAMView 3.2 | Lake_I_Base | 2 | 10 | Urban | Low Density: Rural Residential | Low Density Residential | 0.43227 | 0.751 | 2.3387
1985 | 1956 | 1180 | 1180 | Lake Istokpoga | ARBUCKLE CREEK | 18.3857 | WAMView 3.2 | Lake_I_Base | 2 | 10 | Urban | Low Density: Rural Residential | Low Density Residential | 0.43227 | 0.751 | 1.9789
1986 | 1957 | 1180 | 1180 | Lake Istokpoga | ARBUCKLE CREEK | 30.0624 | WAMView 3.2 | Lake_I_Base | 2 | 10 | Urban | Low Density: Rural Residential | Low Density Residential | 0.43227 | 0.751 | 3.2357
1987 | 1958 | 1180 | 1180 | Lake Istokpoga | ARBUCKLE CREEK | 114.676 | WAMView 3.2 | Lake_I_Base | 2 | 10 | Urban | Low Density: Rural Residential | Low Density Residential | 0.43227 | 0.751 | 12.3431
1988 | 1959 | 1180 | 1180 | Lake Istokpoga | ARBUCKLE CREEK | 4.8777 | WAMView 3.2 | Lake_I_Base | 2 | 10 | Urban | Low Density: Rural Residential | Low Density Residential | 0.43227 | 0.751 | 0.525
1989 | 1960 | 1180 | 1180 | Lake Istokpoga | ARBUCKLE CREEK | 5.632 | WAMView 3.2 | Lake_I_Base | 2 | 10 | Urban | Low Density: Rural Residential | Low Density Residential | 0.43227 | 0.751 | 0.60619
1990 | 1961 | 1180 | 1180 | Lake Istokpoga | ARBUCKLE CREEK | 44.2717 | WAMView 3.2 | Lake_I_Base | 2 | 10 | Urban | Low Density: Rural Residential | Low Density Residential | 0.43227 | 0.751 | 4.7652
1991 | 1962 | 1180 | 1180 | Lake Istokpoga | ARBUCKLE CREEK | 61.9414 | WAMView 3.2 | Lake_I_Base | 2 | 10 | Urban | Low Density: Rural Residential | Low Density Residential | 0.43227 | 0.751 | 6.667
1992 | 1963 | 1180 | 1180 | Lake Istokpoga | ARBUCKLE CREEK | 9.1366 | WAMView 3.2 | Lake_I_Base | 2 | 10 | Urban | Low Density: Rural Residential | Low Density Residential | 0.43227 | 0.751 | 0.98341
1993 | 1964 | 1180 | 1180 | Lake Istokpoga | ARBUCKLE CREEK | 15.6046 | WAMView 3.2 | Lake_I_Base | 2 | 10 | Urban | Low Density: Rural Residential | Low Density Residential | 0.43227 | 0.751 | 1.6796
1994 | 1965 | 1180 | 1180 | Lake Istokpoga | ARBUCKLE CREEK | 10.8172 | WAMView 3.2 | Lake_I_Base | 2 | 10 | Urban | Low Density: Rural Residential | Low Density Residential | 0.43227 | 0.751 | 1.1643
1995 | 1966 | 1180 | 1180 | Lake Istokpoga | ARBUCKLE CREEK | 13.8263 | WAMView 3.2 | Lake_I_Base | 2 | 10 | Urban | Low Density: Rural Residential | Low Density Residential | 0.43227 | 0.751 | 1.4882
1996 | 1967 | 1180 | 1180 | Lake Istokpoga | ARBUCKLE CREEK | 62.9753 | WAMView 3.2 | Lake_I_Base | 2 | 10 | Urban | Low Density: Rural Residential | Low Density Residential | 0.43227 | 0.751 | 6.7783
1997 | 1968 | 1180 | 1180 | Lake Istokpoga | ARBUCKLE CREEK | 39.1338 | WAMView 3.2 | Lake_I_Base | 2 | 10 | Urban | Low Density: Rural Residential | Low Density Residential | 0.43227 | 0.751 | 4.2121
1998 | 1969 | 1180 | 1180 | Lake Istokpoga | ARBUCKLE CREEK | 31.3391 | WAMView 3.2 | Lake_I_Base | 2 | 10 | Urban | Low Density: Rural Residential | Low Density Residential | 0.43227 | 0.751 | 3.3732
1999 | 1970 | 1180 | 1180 | Lake Istokpoga | ARBUCKLE CREEK | 5.1626 | WAMView 3.2 | Lake_I_Base | 2 | 10 | Urban | Low Density: Rural Residential | Low Density Residential | 0.43227 | 0.751 | 0.55567
2000 | 1971 | 1180 | 1180 | Lake Istokpoga | ARBUCKLE CREEK | 80.3065 | WAMView 3.2 | Lake_I_Base | 2 | 10 | Urban | Low Density: Rural Residential | Low Density Residential | 0.43227 | 0.751 | 8.6437
2001 | 1972 | 1180 | 1180 | Lake Istokpoga | ARBUCKLE CREEK | 3.5096 | WAMView 3.2 | Lake_I_Base | 2 | 10 | Urban | Low Density: Rural Residential | Low Density Residential | 0.43227 | 0.751 | 0.37775
56817 | 56763 | 1200 | 1200 | Lake Istokpoga | ARBUCKLE CREEK | 3.5461 | WAMView 3.2 | Lake_I_Base | 19 | 10 | Urban | Residential Medium Density 2-5 du/ac | Medium Density Residential | 0.51103 | 0.751 | 0.45123
56818 | 56764 | 1200 | 1200 | Lake Istokpoga | ARBUCKLE CREEK | 3.7868 | WAMView 3.2 | Lake_I_Base | 19 | 10 | Urban | Residential Medium Density 2-5 du/ac | Medium Density Residential | 0.51103 | 0.751 | 0.48186
56819 | 56765 | 1200 | 1200 | Lake Istokpoga | ARBUCKLE CREEK | 3.3776 | WAMView 3.2 | Lake_I_Base | 19 | 10 | Urban | Residential Medium Density 2-5 du/ac | Medium Density Residential | 0.51103 | 0.751 | 0.42979
56820 | 56766 | 1200 | 1200 | Lake Istokpoga | ARBUCKLE CREEK | 445.407 | WAMView 3.2 | Lake_I_Base | 19 | 10 | Urban | Residential Medium Density 2-5 du/ac | Medium Density Residential | 0.51103 | 0.751 | 56.6766
56821 | 56767 | 1200 | 1200 | Lake Istokpoga | ARBUCKLE CREEK | 8.525 | WAMView 3.2 | Lake_I_Base | 19 | 10 | Urban | Residential Medium Density 2-5 du/ac | Medium Density Residential | 0.51103 | 0.751 | 1.0848
56822 | 56768 | 1200 | 1200 | Lake Istokpoga | ARBUCKLE CREEK | 14.1667 | WAMView 3.2 | Lake_I_Base | 19 | 10 | Urban | Residential Medium Density 2-5 du/ac | Medium Density Residential | 0.51103 | 0.751 | 1.8027
56823 | 56769 | 1200 | 1200 | Lake Istokpoga | ARBUCKLE CREEK | 9.2744 | WAMView 3.2 | Lake_I_Base | 19 | 10 | Urban | Residential Medium Density 2-5 du/ac | Medium Density Residential | 0.51103 | 0.751 | 1.1801
56824 | 56770 | 1200 | 1200 | Lake Istokpoga | ARBUCKLE CREEK | 1.6392 | WAMView 3.2 | Lake_I_Base | 19 | 10 | Urban | Residential Medium Density 2-5 du/ac | Medium Density Residential | 0.51103 | 0.751 | 0.20859
56825 | 56771 | 1200 | 1200 | Lake Istokpoga | ARBUCKLE CREEK | 13.8793 | WAMView 3.2 | Lake_I_Base | 19 | 10 | Urban | Residential Medium Density 2-5 du/ac | Medium Density Residential | 0.51103 | 0.751 | 1.7661
56826 | 56772 | 1200 | 1200 | Lake Istokpoga | ARBUCKLE CREEK | 4.8979 | WAMView 3.2 | Lake_I_Base | 19 | 10 | Urban | Residential Medium Density 2-5 du/ac | Medium Density Residential | 0.51103 | 0.751 | 0.62325
56827 | 56773 | 1200 | 1200 | Lake Istokpoga | ARBUCKLE CREEK | 24.1461 | WAMView 3.2 | Lake_I_Base | 19 | 10 | Urban | Residential Medium Density 2-5 du/ac | Medium Density Residential | 0.51103 | 0.751 | 3.0725
56828 | 56774 | 1200 | 1200 | Lake Istokpoga | ARBUCKLE CREEK | 2.2021 | WAMView 3.2 | Lake_I_Base | 19 | 10 | Urban | Residential Medium Density 2-5 du/ac | Medium Density Residential | 0.51103 | 0.751 | 0.28021
56829 | 56775 | 1200 | 1200 | Lake Istokpoga | ARBUCKLE CREEK | 75.3031 | WAMView 3.2 | Lake_I_Base | 19 | 10 | Urban | Residential Medium Density 2-5 du/ac | Medium Density Residential | 0.51103 | 0.751 | 9.5821
56830 | 56776 | 1200 | 1200 | Lake Istokpoga | ARBUCKLE CREEK | 14.6885 | WAMView 3.2 | Lake_I_Base | 19 | 10 | Urban | Residential Medium Density 2-5 du/ac | Medium Density Residential | 0.51103 | 0.751 | 1.8691
56831 | 56777 | 1200 | 1200 | Lake Istokpoga | ARBUCKLE CREEK | 9.949 | WAMView 3.2 | Lake_I_Base | 19 | 10 | Urban | Residential Medium Density 2-5 du/ac | Medium Density Residential | 0.51103 | 0.751 | 1.266
56832 | 56778 | 1200 | 1200 | Lake Istokpoga | ARBUCKLE CREEK | 1.7199 | WAMView 3.2 | Lake_I_Base | 19 | 10 | Urban | Residential Medium Density 2-5 du/ac | Medium Density Residential | 0.51103 | 0.751 | 0.21885
56833 | 56779 | 1200 | 1200 | Lake Istokpoga | ARBUCKLE CREEK | 3.2125 | WAMView 3.2 | Lake_I_Base | 19 | 10 | Urban | Residential Medium Density 2-5 du/ac | Medium Density Residential | 0.51103 | 0.751 | 0.40878
56834 | 56780 | 1200 | 1200 | Lake Istokpoga | ARBUCKLE CREEK | 11.3799 | WAMView 3.2 | Lake_I_Base | 19 | 10 | Urban | Residential Medium Density 2-5 du/ac | Medium Density Residential | 0.51103 | 0.751 | 1.4481
56835 | 56781 | 1200 | 1200 | Lake Istokpoga | ARBUCKLE CREEK | 58.763 | WAMView 3.2 | Lake_I_Base | 19 | 10 | Urban | Residential Medium Density 2-5 du/ac | Medium Density Residential | 0.51103 | 0.751 | 7.4774
56836 | 56782 | 1200 | 1200 | Lake Istokpoga | ARBUCKLE CREEK | 14.2207 | WAMView 3.2 | Lake_I_Base | 19 | 10 | Urban | Residential Medium Density 2-5 du/ac | Medium Density Residential | 0.51103 | 0.751 | 1.8095
56837 | 56783 | 1200 | 1200 | Lake Istokpoga | ARBUCKLE CREEK | 11.5285 | WAMView 3.2 | Lake_I_Base | 19 | 10 | Urban | Residential Medium Density 2-5 du/ac | Medium Density Residential | 0.51103 | 0.751 | 1.467
56838 | 56784 | 1200 | 1200 | Lake Istokpoga | ARBUCKLE CREEK | 19.5592 | WAMView 3.2 | Lake_I_Base | 19 | 10 | Urban | Residential Medium Density 2-5 du/ac | Medium Density Residential | 0.51103 | 0.751 | 2.4888
56839 | 56785 | 1200 | 1200 | Lake Istokpoga | ARBUCKLE CREEK | 328.613 | WAMView 3.2 | Lake_I_Base | 19 | 10 | Urban | Residential Medium Density 2-5 du/ac | Medium Density Residential | 0.51103 | 0.751 | 41.8149
56840 | 56786 | 1200 | 1200 | Lake Istokpoga | ARBUCKLE CREEK | 5.2814 | WAMView 3.2 | Lake_I_Base | 19 | 10 | Urban | Residential Medium Density 2-5 du/ac | Medium Density Residential | 0.51103 | 0.751 | 0.67204
56841 | 56787 | 1200 | 1200 | Lake Istokpoga | ARBUCKLE CREEK | 2.4339 | WAMView 3.2 | Lake_I_Base | 19 | 10 | Urban | Residential Medium Density 2-5 du/ac | Medium Density Residential | 0.51103 | 0.751 | 0.3097
56842 | 56788 | 1200 | 1200 | Lake Istokpoga | ARBUCKLE CREEK | 3.4167 | WAMView 3.2 | Lake_I_Base | 19 | 10 | Urban | Residential Medium Density 2-5 du/ac | Medium Density Residential | 0.51103 | 0.751 | 0.43476
56843 | 56789 | 1200 | 1200 | Lake Istokpoga | ARBUCKLE CREEK | 2.5101 | WAMView 3.2 | Lake_I_Base | 19 | 10 | Urban | Residential Medium Density 2-5 du/ac | Medium Density Residential | 0.51103 | 0.751 | 0.31941
56844 | 56790 | 1200 | 1200 | Lake Istokpoga | ARBUCKLE CREEK | 60.389 | WAMView 3.2 | Lake_I_Base | 19 | 10 | Urban | Residential Medium Density 2-5 du/ac | Medium Density Residential | 0.51103 | 0.751 | 7.6843
56845 | 56791 | 1200 | 1200 | Lake Istokpoga | ARBUCKLE CREEK | 1.3396 | WAMView 3.2 | Lake_I_Base | 19 | 10 | Urban | Residential Medium Density 2-5 du/ac | Medium Density Residential | 0.51103 | 0.751 | 0.17045
56846 | 56792 | 1200 | 1200 | Lake Istokpoga | ARBUCKLE CREEK | 0.49594 | WAMView 3.2 | Lake_I_Base | 19 | 10 | Urban | Residential Medium Density 2-5 du/ac | Medium Density Residential | 0.51103 | 0.751 | 0.063107
56847 | 56793 | 1200 | 1200 | Lake Istokpoga | ARBUCKLE CREEK | 10.2745 | WAMView 3.2 | Lake_I_Base | 19 | 10 | Urban | Residential Medium Density 2-5 du/ac | Medium Density Residential | 0.51103 | 0.751 | 1.3074
56848 | 56794 | 1200 | 1200 | Lake Istokpoga | ARBUCKLE CREEK | 1.7766 | WAMView 3.2 | Lake_I_Base | 19 | 10 | Urban | Residential Medium Density 2-5 du/ac | Medium Density Residential | 0.51103 | 0.751 | 0.22607
56849 | 56795 | 1200 | 1200 | Lake Istokpoga | ARBUCKLE CREEK | 16.9373 | WAMView 3.2 | Lake_I_Base | 19 | 10 | Urban | Residential Medium Density 2-5 du/ac | Medium Density Residential | 0.51103 | 0.751 | 2.1552
56850 | 56796 | 1200 | 1200 | Lake Istokpoga | ARBUCKLE CREEK | 6.2531 | WAMView 3.2 | Lake_I_Base | 19 | 10 | Urban | Residential Medium Density 2-5 du/ac | Medium Density Residential | 0.51103 | 0.751 | 0.79568
56851 | 56797 | 1200 | 1200 | Lake Istokpoga | ARBUCKLE CREEK | 34.7939 | WAMView 3.2 | Lake_I_Base | 19 | 10 | Urban | Residential Medium Density 2-5 du/ac | Medium Density Residential | 0.51103 | 0.751 | 4.4274
56852 | 56798 | 1200 | 1200 | Lake Istokpoga | ARBUCKLE CREEK | 91.1285 | WAMView 3.2 | Lake_I_Base | 19 | 10 | Urban | Residential Medium Density 2-5 du/ac | Medium Density Residential | 0.51103 | 0.751 | 11.5958
56853 | 56799 | 1200 | 1200 | Lake Istokpoga | ARBUCKLE CREEK | 6.2416 | WAMView 3.2 | Lake_I_Base | 19 | 10 | Urban | Residential Medium Density 2-5 du/ac | Medium Density Residential | 0.51103 | 0.751 | 0.79423
56854 | 56800 | 1200 | 1200 | Lake Istokpoga | ARBUCKLE CREEK | 33.6214 | WAMView 3.2 | Lake_I_Base | 19 | 10 | Urban | Residential Medium Density 2-5 du/ac | Medium Density Residential | 0.51103 | 0.751 | 4.2782
56855 | 56801 | 1200 | 1200 | Lake Istokpoga | ARBUCKLE CREEK | 8.1399 | WAMView 3.2 | Lake_I_Base | 19 | 10 | Urban | Residential Medium Density 2-5 du/ac | Medium Density Residential | 0.51103 | 0.751 | 1.0358
56856 | 56802 | 1200 | 1200 | Lake Istokpoga | ARBUCKLE CREEK | 10.3661 | WAMView 3.2 | Lake_I_Base | 19 | 10 | Urban | Residential Medium Density 2-5 du/ac | Medium Density Residential | 0.51103 | 0.751 | 1.3191
56857 | 56803 | 1200 | 1200 | Lake Istokpoga | ARBUCKLE CREEK | 47.8609 | WAMView 3.2 | Lake_I_Base | 19 | 10 | Urban | Residential Medium Density 2-5 du/ac | Medium Density Residential | 0.51103 | 0.751 | 6.0901
56858 | 56804 | 1200 | 1200 | Lake Istokpoga | ARBUCKLE CREEK | 4.1948 | WAMView 3.2 | Lake_I_Base | 19 | 10 | Urban | Residential Medium Density 2-5 du/ac | Medium Density Residential | 0.51103 | 0.751 | 0.53378
56859 | 56805 | 1200 | 1200 | Lake Istokpoga | ARBUCKLE CREEK | 8.286 | WAMView 3.2 | Lake_I_Base | 19 | 10 | Urban | Residential Medium Density 2-5 du/ac | Medium Density Residential | 0.51103 | 0.751 | 1.0544
56860 | 56806 | 1200 | 1200 | Lake Istokpoga | ARBUCKLE CREEK | 20.3584 | WAMView 3.2 | Lake_I_Base | 19 | 10 | Urban | Residential Medium Density 2-5 du/ac | Medium Density Residential | 0.51103 | 0.751 | 2.5905
56861 | 56807 | 1200 | 1200 | Lake Istokpoga | ARBUCKLE CREEK | 7.064 | WAMView 3.2 | Lake_I_Base | 19 | 10 | Urban | Residential Medium Density 2-5 du/ac | Medium Density Residential | 0.51103 | 0.751 | 0.89888
56862 | 56808 | 1200 | 1200 | Lake Istokpoga | ARBUCKLE CREEK | 17.3431 | WAMView 3.2 | Lake_I_Base | 19 | 10 | Urban | Residential Medium Density 2-5 du/ac | Medium Density Residential | 0.51103 | 0.751 | 2.2069
2548 | 2539 | 1210 | 1210 | Lake Istokpoga | ARBUCKLE CREEK | 2.9883 | WAMView 3.2 | Lake_I_Base | 19 | 10 | Urban | Medium Density: Fixed Single Family Units | Medium Density Residential | 0.51103 | 0.751 | 0.38025
2549 | 2540 | 1210 | 1210 | Lake Istokpoga | ARBUCKLE CREEK | 7.3244 | WAMView 3.2 | Lake_I_Base | 19 | 10 | Urban | Medium Density: Fixed Single Family Units | Medium Density Residential | 0.51103 | 0.751 | 0.932
3144 | 3072 | 1220 | 1220 | Lake Istokpoga | ARBUCKLE CREEK | 13.1032 | WAMView 3.2 | Lake_I_Base | 19 | 10 | Urban | Medium Density: Mobile Home Units | Medium Density Residential | 0.51103 | 0.751 | 1.6673
3227 | 3155 | 1230 | 1230 | Lake Istokpoga | ARBUCKLE CREEK | 11.12 | WAMView 3.2 | Lake_I_Base | 19 | 10 | Urban | Medium Density: Mixed Units, Fixed and Mobile Hom* | Medium Density Residential | 0.51103 | 0.751 | 1.415
54704 | 56964 | 1300 | 1300 | Lake Istokpoga | ARBUCKLE CREEK | 7.3802 | WAMView 3.2 | Lake_I_Base | 20 | 10 | Urban | Residential High Density >5 du/ac | High Density Residential | 0.71877 | 0.751 | 1.3209
54705 | 56965 | 1300 | 1300 | Lake Istokpoga | ARBUCKLE CREEK | 3.787 | WAMView 3.2 | Lake_I_Base | 20 | 10 | Urban | Residential High Density >5 du/ac | High Density Residential | 0.71877 | 0.751 | 0.67778
54706 | 56966 | 1300 | 1300 | Lake Istokpoga | ARBUCKLE CREEK | 23.4286 | WAMView 3.2 | Lake_I_Base | 20 | 10 | Urban | Residential High Density >5 du/ac | High Density Residential | 0.71877 | 0.751 | 4.1931
54707 | 56967 | 1300 | 1300 | Lake Istokpoga | ARBUCKLE CREEK | 4.0183 | WAMView 3.2 | Lake_I_Base | 20 | 10 | Urban | Residential High Density >5 du/ac | High Density Residential | 0.71877 | 0.751 | 0.71918
54708 | 56968 | 1300 | 1300 | Lake Istokpoga | ARBUCKLE CREEK | 2.0992 | WAMView 3.2 | Lake_I_Base | 20 | 10 | Urban | Residential High Density >5 du/ac | High Density Residential | 0.71877 | 0.751 | 0.3757
57013 | 56969 | 1300 | 1300 | Lake Istokpoga | ARBUCKLE CREEK | 1.9875 | WAMView 3.2 | Lake_I_Base | 20 | 10 | Urban | Residential High Density >5 du/ac | High Density Residential | 0.71877 | 0.751 | 0.35571
57014 | 56970 | 1300 | 1300 | Lake Istokpoga | ARBUCKLE CREEK | 10.6226 | WAMView 3.2 | Lake_I_Base | 20 | 10 | Urban | Residential High Density >5 du/ac | High Density Residential | 0.71877 | 0.751 | 1.9012
57015 | 56971 | 1300 | 1300 | Lake Istokpoga | ARBUCKLE CREEK | 1.7035 | WAMView 3.2 | Lake_I_Base | 20 | 10 | Urban | Residential High Density >5 du/ac | High Density Residential | 0.71877 | 0.751 | 0.30488
57016 | 56972 | 1300 | 1300 | Lake Istokpoga | ARBUCKLE CREEK | 30.8848 | WAMView 3.2 | Lake_I_Base | 20 | 10 | Urban | Residential High Density >5 du/ac | High Density Residential | 0.71877 | 0.751 | 5.5276
57017 | 56973 | 1300 | 1300 | Lake Istokpoga | ARBUCKLE CREEK | 9.0326 | WAMView 3.2 | Lake_I_Base | 20 | 10 | Urban | Residential High Density >5 du/ac | High Density Residential | 0.71877 | 0.751 | 1.6166
57018 | 56974 | 1300 | 1300 | Lake Istokpoga | ARBUCKLE CREEK | 1.782 | WAMView 3.2 | Lake_I_Base | 20 | 10 | Urban | Residential High Density >5 du/ac | High Density Residential | 0.71877 | 0.751 | 0.31893
57019 | 56975 | 1300 | 1300 | Lake Istokpoga | ARBUCKLE CREEK | 22.1107 | WAMView 3.2 | Lake_I_Base | 20 | 10 | Urban | Residential High Density >5 du/ac | High Density Residential | 0.71877 | 0.751 | 3.9572
57020 | 56976 | 1300 | 1300 | Lake Istokpoga | ARBUCKLE CREEK | 14.1552 | WAMView 3.2 | Lake_I_Base | 20 | 10 | Urban | Residential High Density >5 du/ac | High Density Residential | 0.71877 | 0.751 | 2.5334
57021 | 56977 | 1300 | 1300 | Lake Istokpoga | ARBUCKLE CREEK | 15.8458 | WAMView 3.2 | Lake_I_Base | 20 | 10 | Urban | Residential High Density >5 du/ac | High Density Residential | 0.71877 | 0.751 | 2.836
57022 | 56978 | 1300 | 1300 | Lake Istokpoga | ARBUCKLE CREEK | 10.4047 | WAMView 3.2 | Lake_I_Base | 20 | 10 | Urban | Residential High Density >5 du/ac | High Density Residential | 0.71877 | 0.751 | 1.8622
57023 | 56979 | 1300 | 1300 | Lake Istokpoga | ARBUCKLE CREEK | 7.7838 | WAMView 3.2 | Lake_I_Base | 20 | 10 | Urban | Residential High Density >5 du/ac | High Density Residential | 0.71877 | 0.751 | 1.3931
57024 | 56980 | 1300 | 1300 | Lake Istokpoga | ARBUCKLE CREEK | 41.3003 | WAMView 3.2 | Lake_I_Base | 20 | 10 | Urban | Residential High Density >5 du/ac | High Density Residential | 0.71877 | 0.751 | 7.3917
57025 | 56981 | 1300 | 1300 | Lake Istokpoga | ARBUCKLE CREEK | 186.976 | WAMView 3.2 | Lake_I_Base | 20 | 10 | Urban | Residential High Density >5 du/ac | High Density Residential | 0.71877 | 0.751 | 33.4638
57026 | 56982 | 1300 | 1300 | Lake Istokpoga | ARBUCKLE CREEK | 13.7536 | WAMView 3.2 | Lake_I_Base | 20 | 10 | Urban | Residential High Density >5 du/ac | High Density Residential | 0.71877 | 0.751 | 2.4615
57027 | 56983 | 1300 | 1300 | Lake Istokpoga | ARBUCKLE CREEK | 2.0775 | WAMView 3.2 | Lake_I_Base | 20 | 10 | Urban | Residential High Density >5 du/ac | High Density Residential | 0.71877 | 0.751 | 0.37183
57028 | 56984 | 1300 | 1300 | Lake Istokpoga | ARBUCKLE CREEK | 3.8194 | WAMView 3.2 | Lake_I_Base | 20 | 10 | Urban | Residential High Density >5 du/ac | High Density Residential | 0.71877 | 0.751 | 0.68357
57029 | 56985 | 1300 | 1300 | Lake Istokpoga | ARBUCKLE CREEK | 1.9563 | WAMView 3.2 | Lake_I_Base | 20 | 10 | Urban | Residential High Density >5 du/ac | High Density Residential | 0.71877 | 0.751 | 0.35013
57030 | 56986 | 1300 | 1300 | Lake Istokpoga | ARBUCKLE CREEK | 6.7151 | WAMView 3.2 | Lake_I_Base | 20 | 10 | Urban | Residential High Density >5 du/ac | High Density Residential | 0.71877 | 0.751 | 1.2018
57031 | 56987 | 1300 | 1300 | Lake Istokpoga | ARBUCKLE CREEK | 2.6109 | WAMView 3.2 | Lake_I_Base | 20 | 10 | Urban | Residential High Density >5 du/ac | High Density Residential | 0.71877 | 0.751 | 0.46729
57032 | 56988 | 1300 | 1300 | Lake Istokpoga | ARBUCKLE CREEK | 3.1552 | WAMView 3.2 | Lake_I_Base | 20 | 10 | Urban | Residential High Density >5 du/ac | High Density Residential | 0.71877 | 0.751 | 0.56469
57033 | 56989 | 1300 | 1300 | Lake Istokpoga | ARBUCKLE CREEK | 1.4473 | WAMView 3.2 | Lake_I_Base | 20 | 10 | Urban | Residential High Density >5 du/ac | High Density Residential | 0.71877 | 0.751 | 0.25903
57034 | 56990 | 1300 | 1300 | Lake Istokpoga | ARBUCKLE CREEK | 8.257 | WAMView 3.2 | Lake_I_Base | 20 | 10 | Urban | Residential High Density >5 du/ac | High Density Residential | 0.71877 | 0.751 | 1.4778
57035 | 56991 | 1300 | 1300 | Lake Istokpoga | ARBUCKLE CREEK | 1.3062 | WAMView 3.2 | Lake_I_Base | 20 | 10 | Urban | Residential High Density >5 du/ac | High Density Residential | 0.71877 | 0.751 | 0.23378
57036 | 56992 | 1300 | 1300 | Lake Istokpoga | ARBUCKLE CREEK | 2.2006 | WAMView 3.2 | Lake_I_Base | 20 | 10 | Urban | Residential High Density >5 du/ac | High Density Residential | 0.71877 | 0.751 | 0.39385
4050 | 4007 | 1400 | 1400 | Lake Istokpoga | ARBUCKLE CREEK | 61.3392 | WAMView 3.2 | Lake_I_Base | 3 | 10 | Urban | Commercial and Services | Commercial and Services | 1.795 | 0.751 | 27.4162
4051 | 4008 | 1400 | 1400 | Lake Istokpoga | ARBUCKLE CREEK | 3.7612 | WAMView 3.2 | Lake_I_Base | 3 | 10 | Urban | Commercial and Services | Commercial and Services | 1.795 | 0.751 | 1.6811
4052 | 4009 | 1400 | 1400 | Lake Istokpoga | ARBUCKLE CREEK | 4.6818 | WAMView 3.2 | Lake_I_Base | 3 | 10 | Urban | Commercial and Services | Commercial and Services | 1.795 | 0.751 | 2.0926
57136 | 57092 | 1400 | 1400 | Lake Istokpoga | ARBUCKLE CREEK | 4.3662 | WAMView 3.2 | Lake_I_Base | 3 | 10 | Urban | Commercial and Services | Commercial and Services | 1.795 | 0.751 | 1.9515
57137 | 57093 | 1400 | 1400 | Lake Istokpoga | ARBUCKLE CREEK | 59.6295 | WAMView 3.2 | Lake_I_Base | 3 | 10 | Urban | Commercial and Services | Commercial and Services | 1.795 | 0.751 | 26.652
57138 | 57094 | 1400 | 1400 | Lake Istokpoga | ARBUCKLE CREEK | 0.11373 | WAMView 3.2 | Lake_I_Base | 3 | 10 | Urban | Commercial and Services | Commercial and Services | 1.795 | 0.751 | 0.050834
57139 | 57095 | 1400 | 1400 | Lake Istokpoga | ARBUCKLE CREEK | 29.236 | WAMView 3.2 | Lake_I_Base | 3 | 10 | Urban | Commercial and Services | Commercial and Services | 1.795 | 0.751 | 13.0673
57140 | 57096 | 1400 | 1400 | Lake Istokpoga | ARBUCKLE CREEK | 8.4162 | WAMView 3.2 | Lake_I_Base | 3 | 10 | Urban | Commercial and Services | Commercial and Services | 1.795 | 0.751 | 3.7617
57141 | 57097 | 1400 | 1400 | Lake Istokpoga | ARBUCKLE CREEK | 2.4938 | WAMView 3.2 | Lake_I_Base | 3 | 10 | Urban | Commercial and Services | Commercial and Services | 1.795 | 0.751 | 1.1146
57142 | 57098 | 1400 | 1400 | Lake Istokpoga | ARBUCKLE CREEK | 10.9227 | WAMView 3.2 | Lake_I_Base | 3 | 10 | Urban | Commercial and Services | Commercial and Services | 1.795 | 0.751 | 4.882
57143 | 57099 | 1400 | 1400 | Lake Istokpoga | ARBUCKLE CREEK | 5.0168 | WAMView 3.2 | Lake_I_Base | 3 | 10 | Urban | Commercial and Services | Commercial and Services | 1.795 | 0.751 | 2.2423
57144 | 57100 | 1400 | 1400 | Lake Istokpoga | ARBUCKLE CREEK | 12.7424 | WAMView 3.2 | Lake_I_Base | 3 | 10 | Urban | Commercial and Services | Commercial and Services | 1.795 | 0.751 | 5.6953
57145 | 57101 | 1400 | 1400 | Lake Istokpoga | ARBUCKLE CREEK | 4.5757 | WAMView 3.2 | Lake_I_Base | 3 | 10 | Urban | Commercial and Services | Commercial and Services | 1.795 | 0.751 | 2.0452
57146 | 57102 | 1400 | 1400 | Lake Istokpoga | ARBUCKLE CREEK | 3.6502 | WAMView 3.2 | Lake_I_Base | 3 | 10 | Urban | Commercial and Services | Commercial and Services | 1.795 | 0.751 | 1.6315
57147 | 57103 | 1400 | 1400 | Lake Istokpoga | ARBUCKLE CREEK | 1.403 | WAMView 3.2 | Lake_I_Base | 3 | 10 | Urban | Commercial and Services | Commercial and Services | 1.795 | 0.751 | 0.62708
57148 | 57104 | 1400 | 1400 | Lake Istokpoga | ARBUCKLE CREEK | 2.538 | WAMView 3.2 | Lake_I_Base | 3 | 10 | Urban | Commercial and Services | Commercial and Services | 1.795 | 0.751 | 1.1344
57149 | 57105 | 1400 | 1400 | Lake Istokpoga | ARBUCKLE CREEK | 4.1537 | WAMView 3.2 | Lake_I_Base | 3 | 10 | Urban | Commercial and Services | Commercial and Services | 1.795 | 0.751 | 1.8565
57150 | 57106 | 1400 | 1400 | Lake Istokpoga | ARBUCKLE CREEK | 10.3794 | WAMView 3.2 | Lake_I_Base | 3 | 10 | Urban | Commercial and Services | Commercial and Services | 1.795 | 0.751 | 4.6392
57151 | 57107 | 1400 | 1400 | Lake Istokpoga | ARBUCKLE CREEK | 1.1321 | WAMView 3.2 | Lake_I_Base | 3 | 10 | Urban | Commercial and Services | Commercial and Services | 1.795 | 0.751 | 0.50601
57152 | 57108 | 1400 | 1400 | Lake Istokpoga | ARBUCKLE CREEK | 1.6378 | WAMView 3.2 | Lake_I_Base | 3 | 10 | Urban | Commercial and Services | Commercial and Services | 1.795 | 0.751 | 0.73201
57153 | 57109 | 1400 | 1400 | Lake Istokpoga | ARBUCKLE CREEK | 2.3282 | WAMView 3.2 | Lake_I_Base | 3 | 10 | Urban | Commercial and Services | Commercial and Services | 1.795 | 0.751 | 1.0406
57154 | 57110 | 1400 | 1400 | Lake Istokpoga | ARBUCKLE CREEK | 3.3377 | WAMView 3.2 | Lake_I_Base | 3 | 10 | Urban | Commercial and Services | Commercial and Services | 1.795 | 0.751 | 1.4918
57155 | 57111 | 1400 | 1400 | Lake Istokpoga | ARBUCKLE CREEK | 3.969 | WAMView 3.2 | Lake_I_Base | 3 | 10 | Urban | Commercial and Services | Commercial and Services | 1.795 | 0.751 | 1.774
57156 | 57112 | 1400 | 1400 | Lake Istokpoga | ARBUCKLE CREEK | 6.713 | WAMView 3.2 | Lake_I_Base | 3 | 10 | Urban | Commercial and Services | Commercial and Services | 1.795 | 0.751 | 3.0004
57157 | 57113 | 1400 | 1400 | Lake Istokpoga | ARBUCKLE CREEK | 7.0346 | WAMView 3.2 | Lake_I_Base | 3 | 10 | Urban | Commercial and Services | Commercial and Services | 1.795 | 0.751 | 3.1442
57158 | 57114 | 1400 | 1400 | Lake Istokpoga | ARBUCKLE CREEK | 7.5264 | WAMView 3.2 | Lake_I_Base | 3 | 10 | Urban | Commercial and Services | Commercial and Services | 1.795 | 0.751 | 3.364
57159 | 57115 | 1400 | 1400 | Lake Istokpoga | ARBUCKLE CREEK | 9.473 | WAMView 3.2 | Lake_I_Base | 3 | 10 | Urban | Commercial and Services | Commercial and Services | 1.795 | 0.751 | 4.234
57160 | 57116 | 1400 | 1400 | Lake Istokpoga | ARBUCKLE CREEK | 3.4625 | WAMView 3.2 | Lake_I_Base | 3 | 10 | Urban | Commercial and Services | Commercial and Services | 1.795 | 0.751 | 1.5476
57161 | 57117 | 1400 | 1400 | Lake Istokpoga | ARBUCKLE CREEK | 3.8842 | WAMView 3.2 | Lake_I_Base | 3 | 10 | Urban | Commercial and Services | Commercial and Services | 1.795 | 0.751 | 1.7361
57162 | 57118 | 1400 | 1400 | Lake Istokpoga | ARBUCKLE CREEK | 14.6981 | WAMView 3.2 | Lake_I_Base | 3 | 10 | Urban | Commercial and Services | Commercial and Services | 1.795 | 0.751 | 6.5695
57163 | 57119 | 1400 | 1400 | Lake Istokpoga | ARBUCKLE CREEK | 2.6928 | WAMView 3.2 | Lake_I_Base | 3 | 10 | Urban | Commercial and Services | Commercial and Services | 1.795 | 0.751 | 1.2036
57164 | 57120 | 1400 | 1400 | Lake Istokpoga | ARBUCKLE CREEK | 1.838 | WAMView 3.2 | Lake_I_Base | 3 | 10 | Urban | Commercial and Services | Commercial and Services | 1.795 | 0.751 | 0.8215
57165 | 57121 | 1400 | 1400 | Lake Istokpoga | ARBUCKLE CREEK | 0.45439 | WAMView 3.2 | Lake_I_Base | 3 | 10 | Urban | Commercial and Services | Commercial and Services | 1.795 | 0.751 | 0.20309
57166 | 57122 | 1400 | 1400 | Lake Istokpoga | ARBUCKLE CREEK | 3.4273 | WAMView 3.2 | Lake_I_Base | 3 | 10 | Urban | Commercial and Services | Commercial and Services | 1.795 | 0.751 | 1.5319
57167 | 57123 | 1400 | 1400 | Lake Istokpoga | ARBUCKLE CREEK | 1.6317 | WAMView 3.2 | Lake_I_Base | 3 | 10 | Urban | Commercial and Services | Commercial and Services | 1.795 | 0.751 | 0.72928
57168 | 57124 | 1400 | 1400 | Lake Istokpoga | ARBUCKLE CREEK | 1.1521 | WAMView 3.2 | Lake_I_Base | 3 | 10 | Urban | Commercial and Services | Commercial and Services | 1.795 | 0.751 | 0.51494
57169 | 57125 | 1400 | 1400 | Lake Istokpoga | ARBUCKLE CREEK | 40.8561 | WAMView 3.2 | Lake_I_Base | 3 | 10 | Urban | Commercial and Services | Commercial and Services | 1.795 | 0.751 | 18.2611
57170 | 57126 | 1400 | 1400 | Lake Istokpoga | ARBUCKLE CREEK | 1.9576 | WAMView 3.2 | Lake_I_Base | 3 | 10 | Urban | Commercial and Services | Commercial and Services | 1.795 | 0.751 | 0.87497
57171 | 57127 | 1400 | 1400 | Lake Istokpoga | ARBUCKLE CREEK | 1.35 | WAMView 3.2 | Lake_I_Base | 3 | 10 | Urban | Commercial and Services | Commercial and Services | 1.795 | 0.751 | 0.60339
57172 | 57128 | 1400 | 1400 | Lake Istokpoga | ARBUCKLE CREEK | 19.5235 | WAMView 3.2 | Lake_I_Base | 3 | 10 | Urban | Commercial and Services | Commercial and Services | 1.795 | 0.751 | 8.7262
57173 | 57129 | 1400 | 1400 | Lake Istokpoga | ARBUCKLE CREEK | 0.31871 | WAMView 3.2 | Lake_I_Base | 3 | 10 | Urban | Commercial and Services | Commercial and Services | 1.795 | 0.751 | 0.14245
57174 | 57130 | 1400 | 1400 | Lake Istokpoga | ARBUCKLE CREEK | 0.84322 | WAMView 3.2 | Lake_I_Base | 3 | 10 | Urban | Commercial and Services | Commercial and Services | 1.795 | 0.751 | 0.37688
57175 | 57131 | 1400 | 1400 | Lake Istokpoga | ARBUCKLE CREEK | 1.5582 | WAMView 3.2 | Lake_I_Base | 3 | 10 | Urban | Commercial and Services | Commercial and Services | 1.795 | 0.751 | 0.69648
57176 | 57132 | 1400 | 1400 | Lake Istokpoga | ARBUCKLE CREEK | 1.4838 | WAMView 3.2 | Lake_I_Base | 3 | 10 | Urban | Commercial and Services | Commercial and Services | 1.795 | 0.751 | 0.6632
57177 | 57133 | 1400 | 1400 | Lake Istokpoga | ARBUCKLE CREEK | 22.6401 | WAMView 3.2 | Lake_I_Base | 3 | 10 | Urban | Commercial and Services | Commercial and Services | 1.795 | 0.751 | 10.1192
57178 | 57134 | 1400 | 1400 | Lake Istokpoga | ARBUCKLE CREEK | 6.7086 | WAMView 3.2 | Lake_I_Base | 3 | 10 | Urban | Commercial and Services | Commercial and Services | 1.795 | 0.751 | 2.9985
57179 | 57135 | 1400 | 1400 | Lake Istokpoga | ARBUCKLE CREEK | 2.7377 | WAMView 3.2 | Lake_I_Base | 3 | 10 | Urban | Commercial and Services | Commercial and Services | 1.795 | 0.751 | 1.2237
57180 | 57136 | 1400 | 1400 | Lake Istokpoga | ARBUCKLE CREEK | 6.2689 | WAMView 3.2 | Lake_I_Base | 3 | 10 | Urban | Commercial and Services | Commercial and Services | 1.795 | 0.751 | 2.8019
57181 | 57137 | 1400 | 1400 | Lake Istokpoga | ARBUCKLE CREEK | 4.1385 | WAMView 3.2 | Lake_I_Base | 3 | 10 | Urban | Commercial and Services | Commercial and Services | 1.795 | 0.751 | 1.8497
57182 | 57138 | 1400 | 1400 | Lake Istokpoga | ARBUCKLE CREEK | 9.811 | WAMView 3.2 | Lake_I_Base | 3 | 10 | Urban | Commercial and Services | Commercial and Services | 1.795 | 0.751 | 4.3851
57264 | 57220 | 1500 | 1500 | Lake Istokpoga | ARBUCKLE CREEK | 4.0812 | WAMView 3.2 | Lake_I_Base | 22 | 10 | Urban | Industrial | Industrial | 1.7963 | 0.751 | 1.8254
57265 | 57221 | 1500 | 1500 | Lake Istokpoga | ARBUCKLE CREEK | 6.5717 | WAMView 3.2 | Lake_I_Base | 22 | 10 | Urban | Industrial | Industrial | 1.7963 | 0.751 | 2.9393
57266 | 57222 | 1500 | 1500 | Lake Istokpoga | ARBUCKLE CREEK | 3.1021 | WAMView 3.2 | Lake_I_Base | 22 | 10 | Urban | Industrial | Industrial | 1.7963 | 0.751 | 1.3875
57267 | 57223 | 1500 | 1500 | Lake Istokpoga | ARBUCKLE CREEK | 1.9511 | WAMView 3.2 | Lake_I_Base | 22 | 10 | Urban | Industrial | Industrial | 1.7963 | 0.751 | 0.87268
57268 | 57224 | 1500 | 1500 | Lake Istokpoga | ARBUCKLE CREEK | 9.0734 | WAMView 3.2 | Lake_I_Base | 22 | 10 | Urban | Industrial | Industrial | 1.7963 | 0.751 | 4.0583
57269 | 57225 | 1500 | 1500 | Lake Istokpoga | ARBUCKLE CREEK | 2.0791 | WAMView 3.2 | Lake_I_Base | 22 | 10 | Urban | Industrial | Industrial | 1.7963 | 0.751 | 0.92993
57270 | 57226 | 1500 | 1500 | Lake Istokpoga | ARBUCKLE CREEK | 0.50428 | WAMView 3.2 | Lake_I_Base | 22 | 10 | Urban | Industrial | Industrial | 1.7963 | 0.751 | 0.22555
57271 | 57227 | 1500 | 1500 | Lake Istokpoga | ARBUCKLE CREEK | 0.64627 | WAMView 3.2 | Lake_I_Base | 22 | 10 | Urban | Industrial | Industrial | 1.7963 | 0.751 | 0.28906
57272 | 57228 | 1500 | 1500 | Lake Istokpoga | ARBUCKLE CREEK | 0.67617 | WAMView 3.2 | Lake_I_Base | 22 | 10 | Urban | Industrial | Industrial | 1.7963 | 0.751 | 0.30243
57273 | 57229 | 1500 | 1500 | Lake Istokpoga | ARBUCKLE CREEK | 2.8662 | WAMView 3.2 | Lake_I_Base | 22 | 10 | Urban | Industrial | Industrial | 1.7963 | 0.751 | 1.282
4822 | 4800 | 1550 | 1550 | Lake Istokpoga | ARBUCKLE CREEK | 0.8441 | WAMView 3.2 | Lake_I_Base | 22 | 10 | Urban | Other Light Industrial | Industrial | 1.7963 | 0.751 | 0.37754
4823 | 4801 | 1550 | 1550 | Lake Istokpoga | ARBUCKLE CREEK | 4.2764 | WAMView 3.2 | Lake_I_Base | 22 | 10 | Urban | Other Light Industrial | Industrial | 1.7963 | 0.751 | 1.9127
4824 | 4802 | 1550 | 1550 | Lake Istokpoga | ARBUCKLE CREEK | 0.10681 | WAMView 3.2 | Lake_I_Base | 22 | 10 | Urban | Other Light Industrial | Industrial | 1.7963 | 0.751 | 0.047772
4825 | 4803 | 1550 | 1550 | Lake Istokpoga | ARBUCKLE CREEK | 35.6907 | WAMView 3.2 | Lake_I_Base | 22 | 10 | Urban | Other Light Industrial | Industrial | 1.7963 | 0.751 | 15.9633
4880 | 4858 | 1600 | 1600 | Lake Istokpoga | ARBUCKLE CREEK | 7.6486 | WAMView 3.2 | Lake_I_Base | 73 | 10 | Urban | Extractive | Mining | 0.29143 | 0.751 | 0.55503
57308 | 57276 | 1600 | 1600 | Lake Istokpoga | ARBUCKLE CREEK | 10.0033 | WAMView 3.2 | Lake_I_Base | 73 | 10 | Urban | Extractive | Mining | 0.29143 | 0.751 | 0.7259
57309 | 57277 | 1600 | 1600 | Lake Istokpoga | ARBUCKLE CREEK | 40.0259 | WAMView 3.2 | Lake_I_Base | 73 | 10 | Urban | Extractive | Mining | 0.29143 | 0.751 | 2.9045
4934 | 4912 | 1670 | 1670 | Lake Istokpoga | ARBUCKLE CREEK | 7.2745 | WAMView 3.2 | Lake_I_Base | 73 | 10 | Urban | Abandoned Mining Lands | Mining | 0.29143 | 0.751 | 0.52788
4966 | 4944 | 1700 | 1700 | Lake Istokpoga | ARBUCKLE CREEK | 2.2542 | WAMView 3.2 | Lake_I_Base | 3 | 10 | Urban | Institutional | Commercial and Services | 1.795 | 0.751 | 1.0075
57359 | 57315 | 1700 | 1700 | Lake Istokpoga | ARBUCKLE CREEK | 2.4909 | WAMView 3.2 | Lake_I_Base | 3 | 10 | Urban | Institutional | Commercial and Services | 1.795 | 0.751 | 1.1133
57360 | 57316 | 1700 | 1700 | Lake Istokpoga | ARBUCKLE CREEK | 1.8249 | WAMView 3.2 | Lake_I_Base | 3 | 10 | Urban | Institutional | Commercial and Services | 1.795 | 0.751 | 0.81564
57361 | 57317 | 1700 | 1700 | Lake Istokpoga | ARBUCKLE CREEK | 2.9428 | WAMView 3.2 | Lake_I_Base | 3 | 10 | Urban | Institutional | Commercial and Services | 1.795 | 0.751 | 1.3153
57362 | 57318 | 1700 | 1700 | Lake Istokpoga | ARBUCKLE CREEK | 3.3291 | WAMView 3.2 | Lake_I_Base | 3 | 10 | Urban | Institutional | Commercial and Services | 1.795 | 0.751 | 1.488
57363 | 57319 | 1700 | 1700 | Lake Istokpoga | ARBUCKLE CREEK | 4.3813 | WAMView 3.2 | Lake_I_Base | 3 | 10 | Urban | Institutional | Commercial and Services | 1.795 | 0.751 | 1.9583
57364 | 57320 | 1700 | 1700 | Lake Istokpoga | ARBUCKLE CREEK | 1.2817 | WAMView 3.2 | Lake_I_Base | 3 | 10 | Urban | Institutional | Commercial and Services | 1.795 | 0.751 | 0.57287
57365 | 57321 | 1700 | 1700 | Lake Istokpoga | ARBUCKLE CREEK | 14.9844 | WAMView 3.2 | Lake_I_Base | 3 | 10 | Urban | Institutional | Commercial and Services | 1.795 | 0.751 | 6.6974
57366 | 57322 | 1700 | 1700 | Lake Istokpoga | ARBUCKLE CREEK | 4.9752 | WAMView 3.2 | Lake_I_Base | 3 | 10 | Urban | Institutional | Commercial and Services | 1.795 | 0.751 | 2.2237
57367 | 57323 | 1700 | 1700 | Lake Istokpoga | ARBUCKLE CREEK | 2.0338 | WAMView 3.2 | Lake_I_Base | 3 | 10 | Urban | Institutional | Commercial and Services | 1.795 | 0.751 | 0.90901
57368 | 57324 | 1700 | 1700 | Lake Istokpoga | ARBUCKLE CREEK | 4.4681 | WAMView 3.2 | Lake_I_Base | 3 | 10 | Urban | Institutional | Commercial and Services | 1.795 | 0.751 | 1.9971
57369 | 57325 | 1700 | 1700 | Lake Istokpoga | ARBUCKLE CREEK | 46.5277 | WAMView 3.2 | Lake_I_Base | 3 | 10 | Urban | Institutional | Commercial and Services | 1.795 | 0.751 | 20.796
57370 | 57326 | 1700 | 1700 | Lake Istokpoga | ARBUCKLE CREEK | 8.2851 | WAMView 3.2 | Lake_I_Base | 3 | 10 | Urban | Institutional | Commercial and Services | 1.795 | 0.751 | 3.7031
57371 | 57327 | 1700 | 1700 | Lake Istokpoga | ARBUCKLE CREEK | 3.0054 | WAMView 3.2 | Lake_I_Base | 3 | 10 | Urban | Institutional | Commercial and Services | 1.795 | 0.751 | 1.3433
57372 | 57328 | 1700 | 1700 | Lake Istokpoga | ARBUCKLE CREEK | 1.6888 | WAMView 3.2 | Lake_I_Base | 3 | 10 | Urban | Institutional | Commercial and Services | 1.795 | 0.751 | 0.75484
57373 | 57329 | 1700 | 1700 | Lake Istokpoga | ARBUCKLE CREEK | 35.0765 | WAMView 3.2 | Lake_I_Base | 3 | 10 | Urban | Institutional | Commercial and Services | 1.795 | 0.751 | 15.6778
57374 | 57330 | 1700 | 1700 | Lake Istokpoga | ARBUCKLE CREEK | 4.3757 | WAMView 3.2 | Lake_I_Base | 3 | 10 | Urban | Institutional | Commercial and Services | 1.795 | 0.751 | 1.9558
57375 | 57331 | 1700 | 1700 | Lake Istokpoga | ARBUCKLE CREEK | 1.7365 | WAMView 3.2 | Lake_I_Base | 3 | 10 | Urban | Institutional | Commercial and Services | 1.795 | 0.751 | 0.77615
57376 | 57332 | 1700 | 1700 | Lake Istokpoga | ARBUCKLE CREEK | 2.9387 | WAMView 3.2 | Lake_I_Base | 3 | 10 | Urban | Institutional | Commercial and Services | 1.795 | 0.751 | 1.3135
57377 | 57333 | 1700 | 1700 | Lake Istokpoga | ARBUCKLE CREEK | 6.6403 | WAMView 3.2 | Lake_I_Base | 3 | 10 | Urban | Institutional | Commercial and Services | 1.795 | 0.751 | 2.968
57378 | 57334 | 1700 | 1700 | Lake Istokpoga | ARBUCKLE CREEK | 12.6723 | WAMView 3.2 | Lake_I_Base | 3 | 10 | Urban | Institutional | Commercial and Services | 1.795 | 0.751 | 5.664
57379 | 57335 | 1700 | 1700 | Lake Istokpoga | ARBUCKLE CREEK | 1.2102 | WAMView 3.2 | Lake_I_Base | 3 | 10 | Urban | Institutional | Commercial and Services | 1.795 | 0.751 | 0.54091
57380 | 57336 | 1700 | 1700 | Lake Istokpoga | ARBUCKLE CREEK | 1.5456 | WAMView 3.2 | Lake_I_Base | 3 | 10 | Urban | Institutional | Commercial and Services | 1.795 | 0.751 | 0.69084
53027 | 53004 | 1730 | 1730 | Lake Istokpoga | ARBUCKLE CREEK | 12.5719 | WAMView 3.2 | Lake_I_Base | 3 | 10 | Urban | Military | Commercial and Services | 1.795 | 0.751 | 5.6191
53028 | 53005 | 1730 | 1730 | Lake Istokpoga | ARBUCKLE CREEK | 86.7336 | WAMView 3.2 | Lake_I_Base | 3 | 10 | Urban | Military | Commercial and Services | 1.795 | 0.751 | 38.7665
57418 | 57386 | 1800 | 1800 | Lake Istokpoga | ARBUCKLE CREEK | 40.0903 | WAMView 3.2 | Lake_I_Base | 3 | 10 | Urban | Recreational | Commercial and Services | 1.795 | 0.751 | 17.9188
57419 | 57387 | 1800 | 1800 | Lake Istokpoga | ARBUCKLE CREEK | 3.3087 | WAMView 3.2 | Lake_I_Base | 3 | 10 | Urban | Recreational | Commercial and Services | 1.795 | 0.751 | 1.4788
57420 | 57388 | 1800 | 1800 | Lake Istokpoga | ARBUCKLE CREEK | 2.1207 | WAMView 3.2 | Lake_I_Base | 3 | 10 | Urban | Recreational | Commercial and Services | 1.795 | 0.751 | 0.94788
57421 | 57389 | 1800 | 1800 | Lake Istokpoga | ARBUCKLE CREEK | 4.0836 | WAMView 3.2 | Lake_I_Base | 3 | 10 | Urban | Recreational | Commercial and Services | 1.795 | 0.751 | 1.8252
57422 | 57390 | 1800 | 1800 | Lake Istokpoga | ARBUCKLE CREEK | 4.925 | WAMView 3.2 | Lake_I_Base | 3 | 10 | Urban | Recreational | Commercial and Services | 1.795 | 0.751 | 2.2013
57423 | 57391 | 1800 | 1800 | Lake Istokpoga | ARBUCKLE CREEK | 0.80565 | WAMView 3.2 | Lake_I_Base | 3 | 10 | Urban | Recreational | Commercial and Services | 1.795 | 0.751 | 0.36009
57424 | 57392 | 1800 | 1800 | Lake Istokpoga | ARBUCKLE CREEK | 1.2004 | WAMView 3.2 | Lake_I_Base | 3 | 10 | Urban | Recreational | Commercial and Services | 1.795 | 0.751 | 0.53652
57425 | 57393 | 1800 | 1800 | Lake Istokpoga | ARBUCKLE CREEK | 6.2226 | WAMView 3.2 | Lake_I_Base | 3 | 10 | Urban | Recreational | Commercial and Services | 1.795 | 0.751 | 2.7813
57426 | 57394 | 1800 | 1800 | Lake Istokpoga | ARBUCKLE CREEK | 0.54442 | WAMView 3.2 | Lake_I_Base | 3 | 10 | Urban | Recreational | Commercial and Services | 1.795 | 0.751 | 0.24333
57427 | 57395 | 1800 | 1800 | Lake Istokpoga | ARBUCKLE CREEK | 0.12066 | WAMView 3.2 | Lake_I_Base | 3 | 10 | Urban | Recreational | Commercial and Services | 1.795 | 0.751 | 0.053931
5389 | 5311 | 1820 | 1820 | Lake Istokpoga | ARBUCKLE CREEK | 0.00027858 | WAMView 3.2 | Lake_I_Base | 23 | 10 | Urban | Golf Course | Managed Landscape | 1.0356 | 0.751 | 7.1836e-05
5390 | 5312 | 1820 | 1820 | Lake Istokpoga | ARBUCKLE CREEK | 0.18028 | WAMView 3.2 | Lake_I_Base | 23 | 10 | Urban | Golf Course | Managed Landscape | 1.0356 | 0.751 | 0.046487
57438 | 57417 | 1820 | 1820 | Lake Istokpoga | ARBUCKLE CREEK | 53.9129 | WAMView 3.2 | Lake_I_Base | 23 | 10 | Urban | Golf Course | Managed Landscape | 1.0356 | 0.751 | 13.9022
57439 | 57418 | 1820 | 1820 | Lake Istokpoga | ARBUCKLE CREEK | 33.4269 | WAMView 3.2 | Lake_I_Base | 23 | 10 | Urban | Golf Course | Managed Landscape | 1.0356 | 0.751 | 8.6196
57440 | 57419 | 1820 | 1820 | Lake Istokpoga | ARBUCKLE CREEK | 31.0956 | WAMView 3.2 | Lake_I_Base | 23 | 10 | Urban | Golf Course | Managed Landscape | 1.0356 | 0.751 | 8.0185
57441 | 57420 | 1820 | 1820 | Lake Istokpoga | ARBUCKLE CREEK | 19.3528 | WAMView 3.2 | Lake_I_Base | 23 | 10 | Urban | Golf Course | Managed Landscape | 1.0356 | 0.751 | 4.9904
57442 | 57421 | 1820 | 1820 | Lake Istokpoga | ARBUCKLE CREEK | 39.329 | WAMView 3.2 | Lake_I_Base | 23 | 10 | Urban | Golf Course | Managed Landscape | 1.0356 | 0.751 | 10.1416
57443 | 57422 | 1820 | 1820 | Lake Istokpoga | ARBUCKLE CREEK | 2.8212 | WAMView 3.2 | Lake_I_Base | 23 | 10 | Urban | Golf Course | Managed Landscape | 1.0356 | 0.751 | 0.7275
57444 | 57423 | 1820 | 1820 | Lake Istokpoga | ARBUCKLE CREEK | 2.0456 | WAMView 3.2 | Lake_I_Base | 23 | 10 | Urban | Golf Course | Managed Landscape | 1.0356 | 0.751 | 0.5275
57445 | 57424 | 1820 | 1820 | Lake Istokpoga | ARBUCKLE CREEK | 36.3497 | WAMView 3.2 | Lake_I_Base | 23 | 10 | Urban | Golf Course | Managed Landscape | 1.0356 | 0.751 | 9.3733
57446 | 57425 | 1820 | 1820 | Lake Istokpoga | ARBUCKLE CREEK | 0.76864 | WAMView 3.2 | Lake_I_Base | 23 | 10 | Urban | Golf Course | Managed Landscape | 1.0356 | 0.751 | 0.1982
57447 | 57426 | 1820 | 1820 | Lake Istokpoga | ARBUCKLE CREEK | 1.5425 | WAMView 3.2 | Lake_I_Base | 23 | 10 | Urban | Golf Course | Managed Landscape | 1.0356 | 0.751 | 0.39776
57448 | 57427 | 1820 | 1820 | Lake Istokpoga | ARBUCKLE CREEK | 1.2822 | WAMView 3.2 | Lake_I_Base | 23 | 10 | Urban | Golf Course | Managed Landscape | 1.0356 | 0.751 | 0.33063
57449 | 57428 | 1820 | 1820 | Lake Istokpoga | ARBUCKLE CREEK | 4.2387 | WAMView 3.2 | Lake_I_Base | 23 | 10 | Urban | Golf Course | Managed Landscape | 1.0356 | 0.751 | 1.093
5732 | 5655 | 1900 | 1900 | Lake Istokpoga | ARBUCKLE CREEK | 0.24357 | WAMView 3.2 | Lake_I_Base | 70 | 10 | Urban | Open Land <Urban> | Undeveloped Urban Land | 0.1901 | 0.751 | 0.011529
57532 | 57511 | 1900 | 1900 | Lake Istokpoga | ARBUCKLE CREEK | 0.015274 | WAMView 3.2 | Lake_I_Base | 70 | 10 | Urban | Open Land <Urban> | Undeveloped Urban Land | 0.1901 | 0.751 | 0.00072299
57533 | 57512 | 1900 | 1900 | Lake Istokpoga | ARBUCKLE CREEK | 0.0323 | WAMView 3.2 | Lake_I_Base | 70 | 10 | Urban | Open Land <Urban> | Undeveloped Urban Land | 0.1901 | 0.751 | 0.0015289
57534 | 57513 | 1900 | 1900 | Lake Istokpoga | ARBUCKLE CREEK | 13.0229 | WAMView 3.2 | Lake_I_Base | 70 | 10 | Urban | Open Land <Urban> | Undeveloped Urban Land | 0.1901 | 0.751 | 0.61643
57535 | 57514 | 1900 | 1900 | Lake Istokpoga | ARBUCKLE CREEK | 5.0266 | WAMView 3.2 | Lake_I_Base | 70 | 10 | Urban | Open Land <Urban> | Undeveloped Urban Land | 0.1901 | 0.751 | 0.23793
57536 | 57515 | 1900 | 1900 | Lake Istokpoga | ARBUCKLE CREEK | 3.4925 | WAMView 3.2 | Lake_I_Base | 70 | 10 | Urban | Open Land <Urban> | Undeveloped Urban Land | 0.1901 | 0.751 | 0.16532
57537 | 57516 | 1900 | 1900 | Lake Istokpoga | ARBUCKLE CREEK | 19.0473 | WAMView 3.2 | Lake_I_Base | 70 | 10 | Urban | Open Land <Urban> | Undeveloped Urban Land | 0.1901 | 0.751 | 0.90159
57538 | 57517 | 1900 | 1900 | Lake Istokpoga | ARBUCKLE CREEK | 16.1737 | WAMView 3.2 | Lake_I_Base | 70 | 10 | Urban | Open Land <Urban> | Undeveloped Urban Land | 0.1901 | 0.751 | 0.76557
57539 | 57518 | 1900 | 1900 | Lake Istokpoga | ARBUCKLE CREEK | 137.254 | WAMView 3.2 | Lake_I_Base | 70 | 10 | Urban | Open Land <Urban> | Undeveloped Urban Land | 0.1901 | 0.751 | 6.4968
57540 | 57519 | 1900 | 1900 | Lake Istokpoga | ARBUCKLE CREEK | 1.6443 | WAMView 3.2 | Lake_I_Base | 70 | 10 | Urban | Open Land <Urban> | Undeveloped Urban Land | 0.1901 | 0.751 | 0.077833
57541 | 57520 | 1900 | 1900 | Lake Istokpoga | ARBUCKLE CREEK | 3.629 | WAMView 3.2 | Lake_I_Base | 70 | 10 | Urban | Open Land <Urban> | Undeveloped Urban Land | 0.1901 | 0.751 | 0.17177
57542 | 57521 | 1900 | 1900 | Lake Istokpoga | ARBUCKLE CREEK | 1.6272 | WAMView 3.2 | Lake_I_Base | 70 | 10 | Urban | Open Land <Urban> | Undeveloped Urban Land | 0.1901 | 0.751 | 0.07702
57543 | 57522 | 1900 | 1900 | Lake Istokpoga | ARBUCKLE CREEK | 7.4617 | WAMView 3.2 | Lake_I_Base | 70 | 10 | Urban | Open Land <Urban> | Undeveloped Urban Land | 0.1901 | 0.751 | 0.35319
57544 | 57523 | 1900 | 1900 | Lake Istokpoga | ARBUCKLE CREEK | 2.5663 | WAMView 3.2 | Lake_I_Base | 70 | 10 | Urban | Open Land <Urban> | Undeveloped Urban Land | 0.1901 | 0.751 | 0.12147
57545 | 57524 | 1900 | 1900 | Lake Istokpoga | ARBUCKLE CREEK | 48.3371 | WAMView 3.2 | Lake_I_Base | 70 | 10 | Urban | Open Land <Urban> | Undeveloped Urban Land | 0.1901 | 0.751 | 2.288
57546 | 57525 | 1900 | 1900 | Lake Istokpoga | ARBUCKLE CREEK | 21.3923 | WAMView 3.2 | Lake_I_Base | 70 | 10 | Urban | Open Land <Urban> | Undeveloped Urban Land | 0.1901 | 0.751 | 1.0126
57547 | 57526 | 1900 | 1900 | Lake Istokpoga | ARBUCKLE CREEK | 8.0233 | WAMView 3.2 | Lake_I_Base | 70 | 10 | Urban | Open Land <Urban> | Undeveloped Urban Land | 0.1901 | 0.751 | 0.37977
57548 | 57527 | 1900 | 1900 | Lake Istokpoga | ARBUCKLE CREEK | 17.9977 | WAMView 3.2 | Lake_I_Base | 70 | 10 | Urban | Open Land <Urban> | Undeveloped Urban Land | 0.1901 | 0.751 | 0.85191
57549 | 57528 | 1900 | 1900 | Lake Istokpoga | ARBUCKLE CREEK | 934.504 | WAMView 3.2 | Lake_I_Base | 70 | 10 | Urban | Open Land <Urban> | Undeveloped Urban Land | 0.1901 | 0.751 | 44.234
57550 | 57529 | 1900 | 1900 | Lake Istokpoga | ARBUCKLE CREEK | 2.29 | WAMView 3.2 | Lake_I_Base | 70 | 10 | Urban | Open Land <Urban> | Undeveloped Urban Land | 0.1901 | 0.751 | 0.1084
57551 | 57530 | 1900 | 1900 | Lake Istokpoga | ARBUCKLE CREEK | 20.5539 | WAMView 3.2 | Lake_I_Base | 70 | 10 | Urban | Open Land <Urban> | Undeveloped Urban Land | 0.1901 | 0.751 | 0.9729
57552 | 57531 | 1900 | 1900 | Lake Istokpoga | ARBUCKLE CREEK | 28.548 | WAMView 3.2 | Lake_I_Base | 70 | 10 | Urban | Open Land <Urban> | Undeveloped Urban Land | 0.1901 | 0.751 | 1.3513
57553 | 57532 | 1900 | 1900 | Lake Istokpoga | ARBUCKLE CREEK | 1.36 | WAMView 3.2 | Lake_I_Base | 70 | 10 | Urban | Open Land <Urban> | Undeveloped Urban Land | 0.1901 | 0.751 | 0.064374
57554 | 57533 | 1900 | 1900 | Lake Istokpoga | ARBUCKLE CREEK | 1.7309 | WAMView 3.2 | Lake_I_Base | 70 | 10 | Urban | Open Land <Urban> | Undeveloped Urban Land | 0.1901 | 0.751 | 0.08193
57555 | 57534 | 1900 | 1900 | Lake Istokpoga | ARBUCKLE CREEK | 3.6328 | WAMView 3.2 | Lake_I_Base | 70 | 10 | Urban | Open Land <Urban> | Undeveloped Urban Land | 0.1901 | 0.751 | 0.17196
57556 | 57535 | 1900 | 1900 | Lake Istokpoga | ARBUCKLE CREEK | 124.623 | WAMView 3.2 | Lake_I_Base | 70 | 10 | Urban | Open Land <Urban> | Undeveloped Urban Land | 0.1901 | 0.751 | 5.8989
57557 | 57536 | 1900 | 1900 | Lake Istokpoga | ARBUCKLE CREEK | 2.4729 | WAMView 3.2 | Lake_I_Base | 70 | 10 | Urban | Open Land <Urban> | Undeveloped Urban Land | 0.1901 | 0.751 | 0.11705
57558 | 57537 | 1900 | 1900 | Lake Istokpoga | ARBUCKLE CREEK | 36.6621 | WAMView 3.2 | Lake_I_Base | 70 | 10 | Urban | Open Land <Urban> | Undeveloped Urban Land | 0.1901 | 0.751 | 1.7354
57559 | 57538 | 1900 | 1900 | Lake Istokpoga | ARBUCKLE CREEK | 10.9703 | WAMView 3.2 | Lake_I_Base | 70 | 10 | Urban | Open Land <Urban> | Undeveloped Urban Land | 0.1901 | 0.751 | 0.51927
57560 | 57539 | 1900 | 1900 | Lake Istokpoga | ARBUCKLE CREEK | 6.2813 | WAMView 3.2 | Lake_I_Base | 70 | 10 | Urban | Open Land <Urban> | Undeveloped Urban Land | 0.1901 | 0.751 | 0.29732
57561 | 57540 | 1900 | 1900 | Lake Istokpoga | ARBUCKLE CREEK | 1.7753 | WAMView 3.2 | Lake_I_Base | 70 | 10 | Urban | Open Land <Urban> | Undeveloped Urban Land | 0.1901 | 0.751 | 0.084034
57562 | 57541 | 1900 | 1900 | Lake Istokpoga | ARBUCKLE CREEK | 1.2047 | WAMView 3.2 | Lake_I_Base | 70 | 10 | Urban | Open Land <Urban> | Undeveloped Urban Land | 0.1901 | 0.751 | 0.057022
57563 | 57542 | 1900 | 1900 | Lake Istokpoga | ARBUCKLE CREEK | 20.076 | WAMView 3.2 | Lake_I_Base | 70 | 10 | Urban | Open Land <Urban> | Undeveloped Urban Land | 0.1901 | 0.751 | 0.95028
57564 | 57543 | 1900 | 1900 | Lake Istokpoga | ARBUCKLE CREEK | 3.6475 | WAMView 3.2 | Lake_I_Base | 70 | 10 | Urban | Open Land <Urban> | Undeveloped Urban Land | 0.1901 | 0.751 | 0.17265
57565 | 57544 | 1900 | 1900 | Lake Istokpoga | ARBUCKLE CREEK | 28.7387 | WAMView 3.2 | Lake_I_Base | 70 | 10 | Urban | Open Land <Urban> | Undeveloped Urban Land | 0.1901 | 0.751 | 1.3603
57566 | 57545 | 1900 | 1900 | Lake Istokpoga | ARBUCKLE CREEK | 15.8832 | WAMView 3.2 | Lake_I_Base | 70 | 10 | Urban | Open Land <Urban> | Undeveloped Urban Land | 0.1901 | 0.751 | 0.75182
57567 | 57546 | 1900 | 1900 | Lake Istokpoga | ARBUCKLE CREEK | 2.0112 | WAMView 3.2 | Lake_I_Base | 70 | 10 | Urban | Open Land <Urban> | Undeveloped Urban Land | 0.1901 | 0.751 | 0.095198
57568 | 57547 | 1900 | 1900 | Lake Istokpoga | ARBUCKLE CREEK | 8.8505 | WAMView 3.2 | Lake_I_Base | 70 | 10 | Urban | Open Land <Urban> | Undeveloped Urban Land | 0.1901 | 0.751 | 0.41893
57569 | 57548 | 1900 | 1900 | Lake Istokpoga | ARBUCKLE CREEK | 21.1888 | WAMView 3.2 | Lake_I_Base | 70 | 10 | Urban | Open Land <Urban> | Undeveloped Urban Land | 0.1901 | 0.751 | 1.003
57570 | 57549 | 1900 | 1900 | Lake Istokpoga | ARBUCKLE CREEK | 1.9318 | WAMView 3.2 | Lake_I_Base | 70 | 10 | Urban | Open Land <Urban> | Undeveloped Urban Land | 0.1901 | 0.751 | 0.091439
57571 | 57550 | 1900 | 1900 | Lake Istokpoga | ARBUCKLE CREEK | 12.0782 | WAMView 3.2 | Lake_I_Base | 70 | 10 | Urban | Open Land <Urban> | Undeveloped Urban Land | 0.1901 | 0.751 | 0.57171
57572 | 57551 | 1900 | 1900 | Lake Istokpoga | ARBUCKLE CREEK | 0.99301 | WAMView 3.2 | Lake_I_Base | 70 | 10 | Urban | Open Land <Urban> | Undeveloped Urban Land | 0.1901 | 0.751 | 0.047003
57573 | 57552 | 1900 | 1900 | Lake Istokpoga | ARBUCKLE CREEK | 5.6133 | WAMView 3.2 | Lake_I_Base | 70 | 10 | Urban | Open Land <Urban> | Undeveloped Urban Land | 0.1901 | 0.751 | 0.2657
57574 | 57553 | 1900 | 1900 | Lake Istokpoga | ARBUCKLE CREEK | 0.0033073 | WAMView 3.2 | Lake_I_Base | 70 | 10 | Urban | Open Land <Urban> | Undeveloped Urban Land | 0.1901 | 0.751 | 0.00015655
57575 | 57554 | 1900 | 1900 | Lake Istokpoga | ARBUCKLE CREEK | 3.7152 | WAMView 3.2 | Lake_I_Base | 70 | 10 | Urban | Open Land <Urban> | Undeveloped Urban Land | 0.1901 | 0.751 | 0.17585
57576 | 57555 | 1900 | 1900 | Lake Istokpoga | ARBUCKLE CREEK | 2.7544 | WAMView 3.2 | Lake_I_Base | 70 | 10 | Urban | Open Land <Urban> | Undeveloped Urban Land | 0.1901 | 0.751 | 0.13038
57577 | 57556 | 1900 | 1900 | Lake Istokpoga | ARBUCKLE CREEK | 0.00037519 | WAMView 3.2 | Lake_I_Base | 70 | 10 | Urban | Open Land <Urban> | Undeveloped Urban Land | 0.1901 | 0.751 | 1.7759e-05
57578 | 57557 | 1900 | 1900 | Lake Istokpoga | ARBUCKLE CREEK | 8.2952 | WAMView 3.2 | Lake_I_Base | 70 | 10 | Urban | Open Land <Urban> | Undeveloped Urban Land | 0.1901 | 0.751 | 0.39264
57579 | 57558 | 1900 | 1900 | Lake Istokpoga | ARBUCKLE CREEK | 4.3794 | WAMView 3.2 | Lake_I_Base | 70 | 10 | Urban | Open Land <Urban> | Undeveloped Urban Land | 0.1901 | 0.751 | 0.2073
6252 | 6208 | 1920 | 1920 | Lake Istokpoga | ARBUCKLE CREEK | 145.453 | WAMView 3.2 | Lake_I_Base | 70 | 10 | Urban | Inactive Land with Street Pattern | Undeveloped Urban Land | 0.1901 | 0.751 | 6.8849
6253 | 6209 | 1920 | 1920 | Lake Istokpoga | ARBUCKLE CREEK | 26.7336 | WAMView 3.2 | Lake_I_Base | 70 | 10 | Urban | Inactive Land with Street Pattern | Undeveloped Urban Land | 0.1901 | 0.751 | 1.2654
6254 | 6210 | 1920 | 1920 | Lake Istokpoga | ARBUCKLE CREEK | 15.3542 | WAMView 3.2 | Lake_I_Base | 70 | 10 | Urban | Inactive Land with Street Pattern | Undeveloped Urban Land | 0.1901 | 0.751 | 0.72678
52346 | 52288 | 7400 | 7400 | Lake Istokpoga | ARBUCKLE CREEK | 3.8363 | WAMView 3.2 | Lake_I_Base | 17 | 70 | Barren Land | Disturbed Lands | Barren Land | 0.83081 | 0.751 | 0.79362
52347 | 52289 | 7400 | 7400 | Lake Istokpoga | ARBUCKLE CREEK | 5.7978 | WAMView 3.2 | Lake_I_Base | 17 | 70 | Barren Land | Disturbed Lands | Barren Land | 0.83081 | 0.751 | 1.1994
55461 | 55384 | 7400 | 7400 | Lake Istokpoga | ARBUCKLE CREEK | 15.3132 | WAMView 3.2 | Lake_I_Base | 17 | 70 | Barren Land | Disturbed Lands | Barren Land | 0.83081 | 0.751 | 3.1679
61478 | 61441 | 7400 | 7400 | Lake Istokpoga | ARBUCKLE CREEK | 9.8041 | WAMView 3.2 | Lake_I_Base | 17 | 70 | Barren Land | Disturbed Lands | Barren Land | 0.83081 | 0.751 | 2.0282
52577 | 52543 | 7470 | 7470 | Lake Istokpoga | ARBUCKLE CREEK | 4.0162 | WAMView 3.2 | Lake_I_Base | 17 | 70 | Barren Land | Dikes and Levees | Barren Land | 0.83081 | 0.751 | 0.83083
61495 | 61458 | 8100 | 8100 | Lake Istokpoga | ARBUCKLE CREEK | 44.3617 | WAMView 3.2 | Lake_I_Base | 18 | 10 | Urban | Transportation | Transportation Corridors | 0.70318 | 0.751 | 7.7674
61496 | 61459 | 8100 | 8100 | Lake Istokpoga | ARBUCKLE CREEK | 148.471 | WAMView 3.2 | Lake_I_Base | 18 | 10 | Urban | Transportation | Transportation Corridors | 0.70318 | 0.751 | 25.9962
61497 | 61460 | 8100 | 8100 | Lake Istokpoga | ARBUCKLE CREEK | 5.3841 | WAMView 3.2 | Lake_I_Base | 18 | 10 | Urban | Transportation | Transportation Corridors | 0.70318 | 0.751 | 0.94272
61498 | 61461 | 8100 | 8100 | Lake Istokpoga | ARBUCKLE CREEK | 6.1071e-05 | WAMView 3.2 | Lake_I_Base | 18 | 10 | Urban | Transportation | Transportation Corridors | 0.70318 | 0.751 | 1.0693e-05
61499 | 61462 | 8100 | 8100 | Lake Istokpoga | ARBUCKLE CREEK | 1.0614 | WAMView 3.2 | Lake_I_Base | 18 | 10 | Urban | Transportation | Transportation Corridors | 0.70318 | 0.751 | 0.18585
52663 | 52629 | 8110 | 8110 | Lake Istokpoga | ARBUCKLE CREEK | 221.283 | WAMView 3.2 | Lake_I_Base | 3 | 10 | Urban | Airports | Commercial and Services | 1.795 | 0.751 | 98.9047
54685 | 55397 | 8110 | 8110 | Lake Istokpoga | ARBUCKLE CREEK | 98.6623 | WAMView 3.2 | Lake_I_Base | 3 | 10 | Urban | Airports | Commercial and Services | 1.795 | 0.751 | 44.0981
61507 | 61470 | 8200 | 8200 | Lake Istokpoga | ARBUCKLE CREEK | 2.2485 | WAMView 3.2 | Lake_I_Base | 3 | 10 | Urban | Communications | Commercial and Services | 1.795 | 0.751 | 1.005
61508 | 61471 | 8200 | 8200 | Lake Istokpoga | ARBUCKLE CREEK | 2.7618 | WAMView 3.2 | Lake_I_Base | 3 | 10 | Urban | Communications | Commercial and Services | 1.795 | 0.751 | 1.2344
59988 | 61481 | 8300 | 8300 | Lake Istokpoga | ARBUCKLE CREEK | 24.0067 | WAMView 3.2 | Lake_I_Base | 22 | 10 | Urban | Utilities | Industrial | 1.7963 | 0.751 | 10.7375
59989 | 61482 | 8300 | 8300 | Lake Istokpoga | ARBUCKLE CREEK | 4.6407 | WAMView 3.2 | Lake_I_Base | 22 | 10 | Urban | Utilities | Industrial | 1.7963 | 0.751 | 2.0756
59990 | 61483 | 8300 | 8300 | Lake Istokpoga | ARBUCKLE CREEK | 5.0459 | WAMView 3.2 | Lake_I_Base | 22 | 10 | Urban | Utilities | Industrial | 1.7963 | 0.751 | 2.2569
59991 | 61484 | 8300 | 8300 | Lake Istokpoga | ARBUCKLE CREEK | 1.7006 | WAMView 3.2 | Lake_I_Base | 22 | 10 | Urban | Utilities | Industrial | 1.7963 | 0.751 | 0.76061
59992 | 61485 | 8300 | 8300 | Lake Istokpoga | ARBUCKLE CREEK | 0.98909 | WAMView 3.2 | Lake_I_Base | 22 | 10 | Urban | Utilities | Industrial | 1.7963 | 0.751 | 0.44239
59993 | 61486 | 8300 | 8300 | Lake Istokpoga | ARBUCKLE CREEK | 3.8443 | WAMView 3.2 | Lake_I_Base | 22 | 10 | Urban | Utilities | Industrial | 1.7963 | 0.751 | 1.7194
59994 | 61487 | 8300 | 8300 | Lake Istokpoga | ARBUCKLE CREEK | 1.6541 | WAMView 3.2 | Lake_I_Base | 22 | 10 | Urban | Utilities | Industrial | 1.7963 | 0.751 | 0.73981
59995 | 61488 | 8300 | 8300 | Lake Istokpoga | ARBUCKLE CREEK | 2.5448 | WAMView 3.2 | Lake_I_Base | 22 | 10 | Urban | Utilities | Industrial | 1.7963 | 0.751 | 1.1382
61513 | 61489 | 8300 | 8300 | Lake Istokpoga | ARBUCKLE CREEK | 6.3431 | WAMView 3.2 | Lake_I_Base | 22 | 10 | Urban | Utilities | Industrial | 1.7963 | 0.751 | 2.8371
52890 | 52867 | 8330 | 8330 | Lake Istokpoga | ARBUCKLE CREEK | 18.1542 | WAMView 3.2 | Lake_I_Base | 22 | 10 | Urban | Water Supply Plants - including Pumping Stations | Industrial | 1.7963 | 0.751 | 8.1198
53005 | 52982 | 8350 | 8350 | Lake Istokpoga | ARBUCKLE CREEK | 172.657 | WAMView 3.2 | Lake_I_Base | 44 | 10 | Urban | Solid Waste Disposal | Solid Waste Disposal | 0.72753 | 0.751 | 31.2778
56408 | 56354 | 1100 | 1100 | Lake Istokpoga | JOSEPHINE CREEK | 10.3897 | WAMView 3.2 | Lake_I_Base | 2 | 10 | Urban | Residential Low Density <2 du/ac | Low Density Residential | 0.43227 | 0.751 | 1.1183
56409 | 56355 | 1100 | 1100 | Lake Istokpoga | JOSEPHINE CREEK | 20.8708 | WAMView 3.2 | Lake_I_Base | 2 | 10 | Urban | Residential Low Density <2 du/ac | Low Density Residential | 0.43227 | 0.751 | 2.2464
56410 | 56356 | 1100 | 1100 | Lake Istokpoga | JOSEPHINE CREEK | 1.1178 | WAMView 3.2 | Lake_I_Base | 2 | 10 | Urban | Residential Low Density <2 du/ac | Low Density Residential | 0.43227 | 0.751 | 0.12031
56411 | 56357 | 1100 | 1100 | Lake Istokpoga | JOSEPHINE CREEK | 66.3278 | WAMView 3.2 | Lake_I_Base | 2 | 10 | Urban | Residential Low Density <2 du/ac | Low Density Residential | 0.43227 | 0.751 | 7.1391
56412 | 56358 | 1100 | 1100 | Lake Istokpoga | JOSEPHINE CREEK | 2.5484 | WAMView 3.2 | Lake_I_Base | 2 | 10 | Urban | Residential Low Density <2 du/ac | Low Density Residential | 0.43227 | 0.751 | 0.2743
56413 | 56359 | 1100 | 1100 | Lake Istokpoga | JOSEPHINE CREEK | 107.775 | WAMView 3.2 | Lake_I_Base | 2 | 10 | Urban | Residential Low Density <2 du/ac | Low Density Residential | 0.43227 | 0.751 | 11.6003
56414 | 56360 | 1100 | 1100 | Lake Istokpoga | JOSEPHINE CREEK | 8.7784 | WAMView 3.2 | Lake_I_Base | 2 | 10 | Urban | Residential Low Density <2 du/ac | Low Density Residential | 0.43227 | 0.751 | 0.94485
56415 | 56361 | 1100 | 1100 | Lake Istokpoga | JOSEPHINE CREEK | 4.5237 | WAMView 3.2 | Lake_I_Base | 2 | 10 | Urban | Residential Low Density <2 du/ac | Low Density Residential | 0.43227 | 0.751 | 0.4869
56416 | 56362 | 1100 | 1100 | Lake Istokpoga | JOSEPHINE CREEK | 2.1004 | WAMView 3.2 | Lake_I_Base | 2 | 10 | Urban | Residential Low Density <2 du/ac | Low Density Residential | 0.43227 | 0.751 | 0.22607
56417 | 56363 | 1100 | 1100 | Lake Istokpoga | JOSEPHINE CREEK | 2.3387 | WAMView 3.2 | Lake_I_Base | 2 | 10 | Urban | Residential Low Density <2 du/ac | Low Density Residential | 0.43227 | 0.751 | 0.25172
56418 | 56364 | 1100 | 1100 | Lake Istokpoga | JOSEPHINE CREEK | 5.2894 | WAMView 3.2 | Lake_I_Base | 2 | 10 | Urban | Residential Low Density <2 du/ac | Low Density Residential | 0.43227 | 0.751 | 0.56932
56419 | 56365 | 1100 | 1100 | Lake Istokpoga | JOSEPHINE CREEK | 2.1119 | WAMView 3.2 | Lake_I_Base | 2 | 10 | Urban | Residential Low Density <2 du/ac | Low Density Residential | 0.43227 | 0.751 | 0.22731
56420 | 56366 | 1100 | 1100 | Lake Istokpoga | JOSEPHINE CREEK | 6.2648 | WAMView 3.2 | Lake_I_Base | 2 | 10 | Urban | Residential Low Density <2 du/ac | Low Density Residential | 0.43227 | 0.751 | 0.67431
56421 | 56367 | 1100 | 1100 | Lake Istokpoga | JOSEPHINE CREEK | 7.8097 | WAMView 3.2 | Lake_I_Base | 2 | 10 | Urban | Residential Low Density <2 du/ac | Low Density Residential | 0.43227 | 0.751 | 0.84059
56422 | 56368 | 1100 | 1100 | Lake Istokpoga | JOSEPHINE CREEK | 5.4328 | WAMView 3.2 | Lake_I_Base | 2 | 10 | Urban | Residential Low Density <2 du/ac | Low Density Residential | 0.43227 | 0.751 | 0.58475
56423 | 56369 | 1100 | 1100 | Lake Istokpoga | JOSEPHINE CREEK | 28.8161 | WAMView 3.2 | Lake_I_Base | 2 | 10 | Urban | Residential Low Density <2 du/ac | Low Density Residential | 0.43227 | 0.751 | 3.1016
56424 | 56370 | 1100 | 1100 | Lake Istokpoga | JOSEPHINE CREEK | 0.8689 | WAMView 3.2 | Lake_I_Base | 2 | 10 | Urban | Residential Low Density <2 du/ac | Low Density Residential | 0.43227 | 0.751 | 0.093523
56425 | 56371 | 1100 | 1100 | Lake Istokpoga | JOSEPHINE CREEK | 13.1625 | WAMView 3.2 | Lake_I_Base | 2 | 10 | Urban | Residential Low Density <2 du/ac | Low Density Residential | 0.43227 | 0.751 | 1.4167
56426 | 56372 | 1100 | 1100 | Lake Istokpoga | JOSEPHINE CREEK | 16.2043 | WAMView 3.2 | Lake_I_Base | 2 | 10 | Urban | Residential Low Density <2 du/ac | Low Density Residential | 0.43227 | 0.751 | 1.7441
56427 | 56373 | 1100 | 1100 | Lake Istokpoga | JOSEPHINE CREEK | 1.4619 | WAMView 3.2 | Lake_I_Base | 2 | 10 | Urban | Residential Low Density <2 du/ac | Low Density Residential | 0.43227 | 0.751 | 0.15735
56428 | 56374 | 1100 | 1100 | Lake Istokpoga | JOSEPHINE CREEK | 82.1485 | WAMView 3.2 | Lake_I_Base | 2 | 10 | Urban | Residential Low Density <2 du/ac | Low Density Residential | 0.43227 | 0.751 | 8.842
56429 | 56375 | 1100 | 1100 | Lake Istokpoga | JOSEPHINE CREEK | 2.2968 | WAMView 3.2 | Lake_I_Base | 2 | 10 | Urban | Residential Low Density <2 du/ac | Low Density Residential | 0.43227 | 0.751 | 0.24722
56430 | 56376 | 1100 | 1100 | Lake Istokpoga | JOSEPHINE CREEK | 1.4407 | WAMView 3.2 | Lake_I_Base | 2 | 10 | Urban | Residential Low Density <2 du/ac | Low Density Residential | 0.43227 | 0.751 | 0.15507
56431 | 56377 | 1100 | 1100 | Lake Istokpoga | JOSEPHINE CREEK | 256.383 | WAMView 3.2 | Lake_I_Base | 2 | 10 | Urban | Residential Low Density <2 du/ac | Low Density Residential | 0.43227 | 0.751 | 27.5956
56432 | 56378 | 1100 | 1100 | Lake Istokpoga | JOSEPHINE CREEK | 40.9666 | WAMView 3.2 | Lake_I_Base | 2 | 10 | Urban | Residential Low Density <2 du/ac | Low Density Residential | 0.43227 | 0.751 | 4.4094
56433 | 56379 | 1100 | 1100 | Lake Istokpoga | JOSEPHINE CREEK | 21.3423 | WAMView 3.2 | Lake_I_Base | 2 | 10 | Urban | Residential Low Density <2 du/ac | Low Density Residential | 0.43227 | 0.751 | 2.2972
56434 | 56380 | 1100 | 1100 | Lake Istokpoga | JOSEPHINE CREEK | 114.122 | WAMView 3.2 | Lake_I_Base | 2 | 10 | Urban | Residential Low Density <2 du/ac | Low Density Residential | 0.43227 | 0.751 | 12.2834
56435 | 56381 | 1100 | 1100 | Lake Istokpoga | JOSEPHINE CREEK | 6.8907 | WAMView 3.2 | Lake_I_Base | 2 | 10 | Urban | Residential Low Density <2 du/ac | Low Density Residential | 0.43227 | 0.751 | 0.74168
56436 | 56382 | 1100 | 1100 | Lake Istokpoga | JOSEPHINE CREEK | 6.8772 | WAMView 3.2 | Lake_I_Base | 2 | 10 | Urban | Residential Low Density <2 du/ac | Low Density Residential | 0.43227 | 0.751 | 0.74022
56437 | 56383 | 1100 | 1100 | Lake Istokpoga | JOSEPHINE CREEK | 23.815 | WAMView 3.2 | Lake_I_Base | 2 | 10 | Urban | Residential Low Density <2 du/ac | Low Density Residential | 0.43227 | 0.751 | 2.5633
56438 | 56384 | 1100 | 1100 | Lake Istokpoga | JOSEPHINE CREEK | 8.9439 | WAMView 3.2 | Lake_I_Base | 2 | 10 | Urban | Residential Low Density <2 du/ac | Low Density Residential | 0.43227 | 0.751 | 0.96267
56439 | 56385 | 1100 | 1100 | Lake Istokpoga | JOSEPHINE CREEK | 0.81099 | WAMView 3.2 | Lake_I_Base | 2 | 10 | Urban | Residential Low Density <2 du/ac | Low Density Residential | 0.43227 | 0.751 | 0.08729
56440 | 56386 | 1100 | 1100 | Lake Istokpoga | JOSEPHINE CREEK | 3.2715 | WAMView 3.2 | Lake_I_Base | 2 | 10 | Urban | Residential Low Density <2 du/ac | Low Density Residential | 0.43227 | 0.751 | 0.35212
56441 | 56387 | 1100 | 1100 | Lake Istokpoga | JOSEPHINE CREEK | 36.5692 | WAMView 3.2 | Lake_I_Base | 2 | 10 | Urban | Residential Low Density <2 du/ac | Low Density Residential | 0.43227 | 0.751 | 3.9361
56442 | 56388 | 1100 | 1100 | Lake Istokpoga | JOSEPHINE CREEK | 0.34908 | WAMView 3.2 | Lake_I_Base | 2 | 10 | Urban | Residential Low Density <2 du/ac | Low Density Residential | 0.43227 | 0.751 | 0.037573
56443 | 56389 | 1100 | 1100 | Lake Istokpoga | JOSEPHINE CREEK | 4.3527 | WAMView 3.2 | Lake_I_Base | 2 | 10 | Urban | Residential Low Density <2 du/ac | Low Density Residential | 0.43227 | 0.751 | 0.4685
56444 | 56390 | 1100 | 1100 | Lake Istokpoga | JOSEPHINE CREEK | 15.0952 | WAMView 3.2 | Lake_I_Base | 2 | 10 | Urban | Residential Low Density <2 du/ac | Low Density Residential | 0.43227 | 0.751 | 1.6248
56445 | 56391 | 1100 | 1100 | Lake Istokpoga | JOSEPHINE CREEK | 1.232 | WAMView 3.2 | Lake_I_Base | 2 | 10 | Urban | Residential Low Density <2 du/ac | Low Density Residential | 0.43227 | 0.751 | 0.13261
56446 | 56392 | 1100 | 1100 | Lake Istokpoga | JOSEPHINE CREEK | 1.2304 | WAMView 3.2 | Lake_I_Base | 2 | 10 | Urban | Residential Low Density <2 du/ac | Low Density Residential | 0.43227 | 0.751 | 0.13243
56447 | 56393 | 1100 | 1100 | Lake Istokpoga | JOSEPHINE CREEK | 3.0112 | WAMView 3.2 | Lake_I_Base | 2 | 10 | Urban | Residential Low Density <2 du/ac | Low Density Residential | 0.43227 | 0.751 | 0.32411
56448 | 56394 | 1100 | 1100 | Lake Istokpoga | JOSEPHINE CREEK | 15.6242 | WAMView 3.2 | Lake_I_Base | 2 | 10 | Urban | Residential Low Density <2 du/ac | Low Density Residential | 0.43227 | 0.751 | 1.6817
56449 | 56395 | 1100 | 1100 | Lake Istokpoga | JOSEPHINE CREEK | 5.9581 | WAMView 3.2 | Lake_I_Base | 2 | 10 | Urban | Residential Low Density <2 du/ac | Low Density Residential | 0.43227 | 0.751 | 0.6413
56450 | 56396 | 1100 | 1100 | Lake Istokpoga | JOSEPHINE CREEK | 3.1032 | WAMView 3.2 | Lake_I_Base | 2 | 10 | Urban | Residential Low Density <2 du/ac | Low Density Residential | 0.43227 | 0.751 | 0.33401
56451 | 56397 | 1100 | 1100 | Lake Istokpoga | JOSEPHINE CREEK | 0.13114 | WAMView 3.2 | Lake_I_Base | 2 | 10 | Urban | Residential Low Density <2 du/ac | Low Density Residential | 0.43227 | 0.751 | 0.014115
56452 | 56398 | 1100 | 1100 | Lake Istokpoga | JOSEPHINE CREEK | 53.2418 | WAMView 3.2 | Lake_I_Base | 2 | 10 | Urban | Residential Low Density <2 du/ac | Low Density Residential | 0.43227 | 0.751 | 5.7306
56453 | 56399 | 1100 | 1100 | Lake Istokpoga | JOSEPHINE CREEK | 4.6033 | WAMView 3.2 | Lake_I_Base | 2 | 10 | Urban | Residential Low Density <2 du/ac | Low Density Residential | 0.43227 | 0.751 | 0.49547
56454 | 56400 | 1100 | 1100 | Lake Istokpoga | JOSEPHINE CREEK | 1.3363 | WAMView 3.2 | Lake_I_Base | 2 | 10 | Urban | Residential Low Density <2 du/ac | Low Density Residential | 0.43227 | 0.751 | 0.14383
56455 | 56401 | 1100 | 1100 | Lake Istokpoga | JOSEPHINE CREEK | 35.1622 | WAMView 3.2 | Lake_I_Base | 2 | 10 | Urban | Residential Low Density <2 du/ac | Low Density Residential | 0.43227 | 0.751 | 3.7847
56456 | 56402 | 1100 | 1100 | Lake Istokpoga | JOSEPHINE CREEK | 9.8672 | WAMView 3.2 | Lake_I_Base | 2 | 10 | Urban | Residential Low Density <2 du/ac | Low Density Residential | 0.43227 | 0.751 | 1.062
56457 | 56403 | 1100 | 1100 | Lake Istokpoga | JOSEPHINE CREEK | 1.3443 | WAMView 3.2 | Lake_I_Base | 2 | 10 | Urban | Residential Low Density <2 du/ac | Low Density Residential | 0.43227 | 0.751 | 0.1447
56458 | 56404 | 1100 | 1100 | Lake Istokpoga | JOSEPHINE CREEK | 5.892 | WAMView 3.2 | Lake_I_Base | 2 | 10 | Urban | Residential Low Density <2 du/ac | Low Density Residential | 0.43227 | 0.751 | 0.63418
56459 | 56405 | 1100 | 1100 | Lake Istokpoga | JOSEPHINE CREEK | 53.2001 | WAMView 3.2 | Lake_I_Base | 2 | 10 | Urban | Residential Low Density <2 du/ac | Low Density Residential | 0.43227 | 0.751 | 5.7262
56460 | 56406 | 1100 | 1100 | Lake Istokpoga | JOSEPHINE CREEK | 0.75918 | WAMView 3.2 | Lake_I_Base | 2 | 10 | Urban | Residential Low Density <2 du/ac | Low Density Residential | 0.43227 | 0.751 | 0.081713
56461 | 56407 | 1100 | 1100 | Lake Istokpoga | JOSEPHINE CREEK | 47.9329 | WAMView 3.2 | Lake_I_Base | 2 | 10 | Urban | Residential Low Density <2 du/ac | Low Density Residential | 0.43227 | 0.751 | 5.1592
56462 | 56408 | 1100 | 1100 | Lake Istokpoga | JOSEPHINE CREEK | 4.3345 | WAMView 3.2 | Lake_I_Base | 2 | 10 | Urban | Residential Low Density <2 du/ac | Low Density Residential | 0.43227 | 0.751 | 0.46654
56463 | 56409 | 1100 | 1100 | Lake Istokpoga | JOSEPHINE CREEK | 8.1723 | WAMView 3.2 | Lake_I_Base | 2 | 10 | Urban | Residential Low Density <2 du/ac | Low Density Residential | 0.43227 | 0.751 | 0.87962
56464 | 56410 | 1100 | 1100 | Lake Istokpoga | JOSEPHINE CREEK | 1.407 | WAMView 3.2 | Lake_I_Base | 2 | 10 | Urban | Residential Low Density <2 du/ac | Low Density Residential | 0.43227 | 0.751 | 0.15144
56465 | 56411 | 1100 | 1100 | Lake Istokpoga | JOSEPHINE CREEK | 12.2396 | WAMView 3.2 | Lake_I_Base | 2 | 10 | Urban | Residential Low Density <2 du/ac | Low Density Residential | 0.43227 | 0.751 | 1.3174
56466 | 56412 | 1100 | 1100 | Lake Istokpoga | JOSEPHINE CREEK | 0.060611 | WAMView 3.2 | Lake_I_Base | 2 | 10 | Urban | Residential Low Density <2 du/ac | Low Density Residential | 0.43227 | 0.751 | 0.0065239
56467 | 56413 | 1100 | 1100 | Lake Istokpoga | JOSEPHINE CREEK | 0.93903 | WAMView 3.2 | Lake_I_Base | 2 | 10 | Urban | Residential Low Density <2 du/ac | Low Density Residential | 0.43227 | 0.751 | 0.10107
56468 | 56414 | 1100 | 1100 | Lake Istokpoga | JOSEPHINE CREEK | 2.1183 | WAMView 3.2 | Lake_I_Base | 2 | 10 | Urban | Residential Low Density <2 du/ac | Low Density Residential | 0.43227 | 0.751 | 0.228
56469 | 56415 | 1100 | 1100 | Lake Istokpoga | JOSEPHINE CREEK | 164.873 | WAMView 3.2 | Lake_I_Base | 2 | 10 | Urban | Residential Low Density <2 du/ac | Low Density Residential | 0.43227 | 0.751 | 17.746
56470 | 56416 | 1100 | 1100 | Lake Istokpoga | JOSEPHINE CREEK | 11.9913 | WAMView 3.2 | Lake_I_Base | 2 | 10 | Urban | Residential Low Density <2 du/ac | Low Density Residential | 0.43227 | 0.751 | 1.2907
56471 | 56417 | 1100 | 1100 | Lake Istokpoga | JOSEPHINE CREEK | 15.2159 | WAMView 3.2 | Lake_I_Base | 2 | 10 | Urban | Residential Low Density <2 du/ac | Low Density Residential | 0.43227 | 0.751 | 1.6378
56472 | 56418 | 1100 | 1100 | Lake Istokpoga | JOSEPHINE CREEK | 2.6206 | WAMView 3.2 | Lake_I_Base | 2 | 10 | Urban | Residential Low Density <2 du/ac | Low Density Residential | 0.43227 | 0.751 | 0.28207
56473 | 56419 | 1100 | 1100 | Lake Istokpoga | JOSEPHINE CREEK | 0.57979 | WAMView 3.2 | Lake_I_Base | 2 | 10 | Urban | Residential Low Density <2 du/ac | Low Density Residential | 0.43227 | 0.751 | 0.062405
56474 | 56420 | 1100 | 1100 | Lake Istokpoga | JOSEPHINE CREEK | 16.7082 | WAMView 3.2 | Lake_I_Base | 2 | 10 | Urban | Residential Low Density <2 du/ac | Low Density Residential | 0.43227 | 0.751 | 1.7984
56475 | 56421 | 1100 | 1100 | Lake Istokpoga | JOSEPHINE CREEK | 1.6817 | WAMView 3.2 | Lake_I_Base | 2 | 10 | Urban | Residential Low Density <2 du/ac | Low Density Residential | 0.43227 | 0.751 | 0.18101
56476 | 56422 | 1100 | 1100 | Lake Istokpoga | JOSEPHINE CREEK | 2.7936 | WAMView 3.2 | Lake_I_Base | 2 | 10 | Urban | Residential Low Density <2 du/ac | Low Density Residential | 0.43227 | 0.751 | 0.30069
56477 | 56423 | 1100 | 1100 | Lake Istokpoga | JOSEPHINE CREEK | 0.87334 | WAMView 3.2 | Lake_I_Base | 2 | 10 | Urban | Residential Low Density <2 du/ac | Low Density Residential | 0.43227 | 0.751 | 0.094002
56478 | 56424 | 1100 | 1100 | Lake Istokpoga | JOSEPHINE CREEK | 2.2618 | WAMView 3.2 | Lake_I_Base | 2 | 10 | Urban | Residential Low Density <2 du/ac | Low Density Residential | 0.43227 | 0.751 | 0.24344
56479 | 56425 | 1100 | 1100 | Lake Istokpoga | JOSEPHINE CREEK | 2.8237 | WAMView 3.2 | Lake_I_Base | 2 | 10 | Urban | Residential Low Density <2 du/ac | Low Density Residential | 0.43227 | 0.751 | 0.30393
56480 | 56426 | 1100 | 1100 | Lake Istokpoga | JOSEPHINE CREEK | 1.9823 | WAMView 3.2 | Lake_I_Base | 2 | 10 | Urban | Residential Low Density <2 du/ac | Low Density Residential | 0.43227 | 0.751 | 0.21337
56481 | 56427 | 1100 | 1100 | Lake Istokpoga | JOSEPHINE CREEK | 3.193 | WAMView 3.2 | Lake_I_Base | 2 | 10 | Urban | Residential Low Density <2 du/ac | Low Density Residential | 0.43227 | 0.751 | 0.34367
56482 | 56428 | 1100 | 1100 | Lake Istokpoga | JOSEPHINE CREEK | 1.7477 | WAMView 3.2 | Lake_I_Base | 2 | 10 | Urban | Residential Low Density <2 du/ac | Low Density Residential | 0.43227 | 0.751 | 0.18811
56483 | 56429 | 1100 | 1100 | Lake Istokpoga | JOSEPHINE CREEK | 25.4177 | WAMView 3.2 | Lake_I_Base | 2 | 10 | Urban | Residential Low Density <2 du/ac | Low Density Residential | 0.43227 | 0.751 | 2.7358
56484 | 56430 | 1100 | 1100 | Lake Istokpoga | JOSEPHINE CREEK | 8.1661 | WAMView 3.2 | Lake_I_Base | 2 | 10 | Urban | Residential Low Density <2 du/ac | Low Density Residential | 0.43227 | 0.751 | 0.87895
56485 | 56431 | 1100 | 1100 | Lake Istokpoga | JOSEPHINE CREEK | 3.4474 | WAMView 3.2 | Lake_I_Base | 2 | 10 | Urban | Residential Low Density <2 du/ac | Low Density Residential | 0.43227 | 0.751 | 0.37105
56486 | 56432 | 1100 | 1100 | Lake Istokpoga | JOSEPHINE CREEK | 1.8361 | WAMView 3.2 | Lake_I_Base | 2 | 10 | Urban | Residential Low Density <2 du/ac | Low Density Residential | 0.43227 | 0.751 | 0.19763
56487 | 56433 | 1100 | 1100 | Lake Istokpoga | JOSEPHINE CREEK | 8.9336 | WAMView 3.2 | Lake_I_Base | 2 | 10 | Urban | Residential Low Density <2 du/ac | Low Density Residential | 0.43227 | 0.751 | 0.96156
56488 | 56434 | 1100 | 1100 | Lake Istokpoga | JOSEPHINE CREEK | 9.6211 | WAMView 3.2 | Lake_I_Base | 2 | 10 | Urban | Residential Low Density <2 du/ac | Low Density Residential | 0.43227 | 0.751 | 1.0356
56489 | 56435 | 1100 | 1100 | Lake Istokpoga | JOSEPHINE CREEK | 0.0019709 | WAMView 3.2 | Lake_I_Base | 2 | 10 | Urban | Residential Low Density <2 du/ac | Low Density Residential | 0.43227 | 0.751 | 0.00021213
56490 | 56436 | 1100 | 1100 | Lake Istokpoga | JOSEPHINE CREEK | 11.8026 | WAMView 3.2 | Lake_I_Base | 2 | 10 | Urban | Residential Low Density <2 du/ac | Low Density Residential | 0.43227 | 0.751 | 1.2704
56491 | 56437 | 1100 | 1100 | Lake Istokpoga | JOSEPHINE CREEK | 0.43748 | WAMView 3.2 | Lake_I_Base | 2 | 10 | Urban | Residential Low Density <2 du/ac | Low Density Residential | 0.43227 | 0.751 | 0.047088
56492 | 56438 | 1100 | 1100 | Lake Istokpoga | JOSEPHINE CREEK | 3.4643 | WAMView 3.2 | Lake_I_Base | 2 | 10 | Urban | Residential Low Density <2 du/ac | Low Density Residential | 0.43227 | 0.751 | 0.37288
56493 | 56439 | 1100 | 1100 | Lake Istokpoga | JOSEPHINE CREEK | 1.0962 | WAMView 3.2 | Lake_I_Base | 2 | 10 | Urban | Residential Low Density <2 du/ac | Low Density Residential | 0.43227 | 0.751 | 0.11799
56494 | 56440 | 1100 | 1100 | Lake Istokpoga | JOSEPHINE CREEK | 2.8251 | WAMView 3.2 | Lake_I_Base | 2 | 10 | Urban | Residential Low Density <2 du/ac | Low Density Residential | 0.43227 | 0.751 | 0.30407
56495 | 56441 | 1100 | 1100 | Lake Istokpoga | JOSEPHINE CREEK | 3.9104 | WAMView 3.2 | Lake_I_Base | 2 | 10 | Urban | Residential Low Density <2 du/ac | Low Density Residential | 0.43227 | 0.751 | 0.42089
56496 | 56442 | 1100 | 1100 | Lake Istokpoga | JOSEPHINE CREEK | 17.0457 | WAMView 3.2 | Lake_I_Base | 2 | 10 | Urban | Residential Low Density <2 du/ac | Low Density Residential | 0.43227 | 0.751 | 1.8347
56497 | 56443 | 1100 | 1100 | Lake Istokpoga | JOSEPHINE CREEK | 4.0975 | WAMView 3.2 | Lake_I_Base | 2 | 10 | Urban | Residential Low Density <2 du/ac | Low Density Residential | 0.43227 | 0.751 | 0.44104
56498 | 56444 | 1100 | 1100 | Lake Istokpoga | JOSEPHINE CREEK | 9.4619 | WAMView 3.2 | Lake_I_Base | 2 | 10 | Urban | Residential Low Density <2 du/ac | Low Density Residential | 0.43227 | 0.751 | 1.0184
56499 | 56445 | 1100 | 1100 | Lake Istokpoga | JOSEPHINE CREEK | 3.1456 | WAMView 3.2 | Lake_I_Base | 2 | 10 | Urban | Residential Low Density <2 du/ac | Low Density Residential | 0.43227 | 0.751 | 0.33858
56500 | 56446 | 1100 | 1100 | Lake Istokpoga | JOSEPHINE CREEK | 1.3235 | WAMView 3.2 | Lake_I_Base | 2 | 10 | Urban | Residential Low Density <2 du/ac | Low Density Residential | 0.43227 | 0.751 | 0.14246
56501 | 56447 | 1100 | 1100 | Lake Istokpoga | JOSEPHINE CREEK | 4.107 | WAMView 3.2 | Lake_I_Base | 2 | 10 | Urban | Residential Low Density <2 du/ac | Low Density Residential | 0.43227 | 0.751 | 0.44205
56502 | 56448 | 1100 | 1100 | Lake Istokpoga | JOSEPHINE CREEK | 12.7551 | WAMView 3.2 | Lake_I_Base | 2 | 10 | Urban | Residential Low Density <2 du/ac | Low Density Residential | 0.43227 | 0.751 | 1.3729
56503 | 56449 | 1100 | 1100 | Lake Istokpoga | JOSEPHINE CREEK | 0.12468 | WAMView 3.2 | Lake_I_Base | 2 | 10 | Urban | Residential Low Density <2 du/ac | Low Density Residential | 0.43227 | 0.751 | 0.01342
1297 | 1237 | 1110 | 1110 | Lake Istokpoga | JOSEPHINE CREEK | 2.6036 | WAMView 3.2 | Lake_I_Base | 2 | 10 | Urban | Low Density: Fixed Single Family Units | Low Density Residential | 0.43227 | 0.751 | 0.28024
1298 | 1238 | 1110 | 1110 | Lake Istokpoga | JOSEPHINE CREEK | 1.103 | WAMView 3.2 | Lake_I_Base | 2 | 10 | Urban | Low Density: Fixed Single Family Units | Low Density Residential | 0.43227 | 0.751 | 0.11872
1299 | 1239 | 1110 | 1110 | Lake Istokpoga | JOSEPHINE CREEK | 2.3553 | WAMView 3.2 | Lake_I_Base | 2 | 10 | Urban | Low Density: Fixed Single Family Units | Low Density Residential | 0.43227 | 0.751 | 0.25351
1300 | 1240 | 1110 | 1110 | Lake Istokpoga | JOSEPHINE CREEK | 6.9612 | WAMView 3.2 | Lake_I_Base | 2 | 10 | Urban | Low Density: Fixed Single Family Units | Low Density Residential | 0.43227 | 0.751 | 0.74926
1301 | 1241 | 1110 | 1110 | Lake Istokpoga | JOSEPHINE CREEK | 1.7279 | WAMView 3.2 | Lake_I_Base | 2 | 10 | Urban | Low Density: Fixed Single Family Units | Low Density Residential | 0.43227 | 0.751 | 0.18598
1302 | 1242 | 1110 | 1110 | Lake Istokpoga | JOSEPHINE CREEK | 0.86866 | WAMView 3.2 | Lake_I_Base | 2 | 10 | Urban | Low Density: Fixed Single Family Units | Low Density Residential | 0.43227 | 0.751 | 0.093498
1303 | 1243 | 1110 | 1110 | Lake Istokpoga | JOSEPHINE CREEK | 13.687 | WAMView 3.2 | Lake_I_Base | 2 | 10 | Urban | Low Density: Fixed Single Family Units | Low Density Residential | 0.43227 | 0.751 | 1.4732
1304 | 1244 | 1110 | 1110 | Lake Istokpoga | JOSEPHINE CREEK | 13.4108 | WAMView 3.2 | Lake_I_Base | 2 | 10 | Urban | Low Density: Fixed Single Family Units | Low Density Residential | 0.43227 | 0.751 | 1.4435
1305 | 1245 | 1110 | 1110 | Lake Istokpoga | JOSEPHINE CREEK | 34.156 | WAMView 3.2 | Lake_I_Base | 2 | 10 | Urban | Low Density: Fixed Single Family Units | Low Density Residential | 0.43227 | 0.751 | 3.6764
1306 | 1246 | 1110 | 1110 | Lake Istokpoga | JOSEPHINE CREEK | 16.5144 | WAMView 3.2 | Lake_I_Base | 2 | 10 | Urban | Low Density: Fixed Single Family Units | Low Density Residential | 0.43227 | 0.751 | 1.7775
1307 | 1247 | 1110 | 1110 | Lake Istokpoga | JOSEPHINE CREEK | 3.1606 | WAMView 3.2 | Lake_I_Base | 2 | 10 | Urban | Low Density: Fixed Single Family Units | Low Density Residential | 0.43227 | 0.751 | 0.34019
1308 | 1248 | 1110 | 1110 | Lake Istokpoga | JOSEPHINE CREEK | 43.8752 | WAMView 3.2 | Lake_I_Base | 2 | 10 | Urban | Low Density: Fixed Single Family Units | Low Density Residential | 0.43227 | 0.751 | 4.7225
1309 | 1249 | 1110 | 1110 | Lake Istokpoga | JOSEPHINE CREEK | 0.12574 | WAMView 3.2 | Lake_I_Base | 2 | 10 | Urban | Low Density: Fixed Single Family Units | Low Density Residential | 0.43227 | 0.751 | 0.013534
1310 | 1250 | 1110 | 1110 | Lake Istokpoga | JOSEPHINE CREEK | 0.39033 | WAMView 3.2 | Lake_I_Base | 2 | 10 | Urban | Low Density: Fixed Single Family Units | Low Density Residential | 0.43227 | 0.751 | 0.042013
1311 | 1251 | 1110 | 1110 | Lake Istokpoga | JOSEPHINE CREEK | 9.8741 | WAMView 3.2 | Lake_I_Base | 2 | 10 | Urban | Low Density: Fixed Single Family Units | Low Density Residential | 0.43227 | 0.751 | 1.0628
1312 | 1252 | 1110 | 1110 | Lake Istokpoga | JOSEPHINE CREEK | 2.353 | WAMView 3.2 | Lake_I_Base | 2 | 10 | Urban | Low Density: Fixed Single Family Units | Low Density Residential | 0.43227 | 0.751 | 0.25326
1313 | 1253 | 1110 | 1110 | Lake Istokpoga | JOSEPHINE CREEK | 3.2331 | WAMView 3.2 | Lake_I_Base | 2 | 10 | Urban | Low Density: Fixed Single Family Units | Low Density Residential | 0.43227 | 0.751 | 0.34799
1314 | 1254 | 1110 | 1110 | Lake Istokpoga | JOSEPHINE CREEK | 8.6642 | WAMView 3.2 | Lake_I_Base | 2 | 10 | Urban | Low Density: Fixed Single Family Units | Low Density Residential | 0.43227 | 0.751 | 0.93257
1315 | 1255 | 1110 | 1110 | Lake Istokpoga | JOSEPHINE CREEK | 0.94444 | WAMView 3.2 | Lake_I_Base | 2 | 10 | Urban | Low Density: Fixed Single Family Units | Low Density Residential | 0.43227 | 0.751 | 0.10165
1316 | 1256 | 1110 | 1110 | Lake Istokpoga | JOSEPHINE CREEK | 3.3962 | WAMView 3.2 | Lake_I_Base | 2 | 10 | Urban | Low Density: Fixed Single Family Units | Low Density Residential | 0.43227 | 0.751 | 0.36555
1317 | 1257 | 1110 | 1110 | Lake Istokpoga | JOSEPHINE CREEK | 3.0829 | WAMView 3.2 | Lake_I_Base | 2 | 10 | Urban | Low Density: Fixed Single Family Units | Low Density Residential | 0.43227 | 0.751 | 0.33182
1318 | 1258 | 1110 | 1110 | Lake Istokpoga | JOSEPHINE CREEK | 3.7057 | WAMView 3.2 | Lake_I_Base | 2 | 10 | Urban | Low Density: Fixed Single Family Units | Low Density Residential | 0.43227 | 0.751 | 0.39886
1319 | 1259 | 1110 | 1110 | Lake Istokpoga | JOSEPHINE CREEK | 38.7348 | WAMView 3.2 | Lake_I_Base | 2 | 10 | Urban | Low Density: Fixed Single Family Units | Low Density Residential | 0.43227 | 0.751 | 4.1692
1320 | 1260 | 1110 | 1110 | Lake Istokpoga | JOSEPHINE CREEK | 0.37633 | WAMView 3.2 | Lake_I_Base | 2 | 10 | Urban | Low Density: Fixed Single Family Units | Low Density Residential | 0.43227 | 0.751 | 0.040506
1321 | 1261 | 1110 | 1110 | Lake Istokpoga | JOSEPHINE CREEK | 13.0717 | WAMView 3.2 | Lake_I_Base | 2 | 10 | Urban | Low Density: Fixed Single Family Units | Low Density Residential | 0.43227 | 0.751 | 1.407
1322 | 1262 | 1110 | 1110 | Lake Istokpoga | JOSEPHINE CREEK | 3.0241 | WAMView 3.2 | Lake_I_Base | 2 | 10 | Urban | Low Density: Fixed Single Family Units | Low Density Residential | 0.43227 | 0.751 | 0.3255
1323 | 1263 | 1110 | 1110 | Lake Istokpoga | JOSEPHINE CREEK | 0.14932 | WAMView 3.2 | Lake_I_Base | 2 | 10 | Urban | Low Density: Fixed Single Family Units | Low Density Residential | 0.43227 | 0.751 | 0.016072
1324 | 1264 | 1110 | 1110 | Lake Istokpoga | JOSEPHINE CREEK | 0.4633 | WAMView 3.2 | Lake_I_Base | 2 | 10 | Urban | Low Density: Fixed Single Family Units | Low Density Residential | 0.43227 | 0.751 | 0.049867
1325 | 1265 | 1110 | 1110 | Lake Istokpoga | JOSEPHINE CREEK | 2.0774 | WAMView 3.2 | Lake_I_Base | 2 | 10 | Urban | Low Density: Fixed Single Family Units | Low Density Residential | 0.43227 | 0.751 | 0.2236
1326 | 1266 | 1110 | 1110 | Lake Istokpoga | JOSEPHINE CREEK | 43.8352 | WAMView 3.2 | Lake_I_Base | 2 | 10 | Urban | Low Density: Fixed Single Family Units | Low Density Residential | 0.43227 | 0.751 | 4.7182
1327 | 1267 | 1110 | 1110 | Lake Istokpoga | JOSEPHINE CREEK | 4.008 | WAMView 3.2 | Lake_I_Base | 2 | 10 | Urban | Low Density: Fixed Single Family Units | Low Density Residential | 0.43227 | 0.751 | 0.4314
1328 | 1268 | 1110 | 1110 | Lake Istokpoga | JOSEPHINE CREEK | 26.8597 | WAMView 3.2 | Lake_I_Base | 2 | 10 | Urban | Low Density: Fixed Single Family Units | Low Density Residential | 0.43227 | 0.751 | 2.891
1329 | 1269 | 1110 | 1110 | Lake Istokpoga | JOSEPHINE CREEK | 10.7299 | WAMView 3.2 | Lake_I_Base | 2 | 10 | Urban | Low Density: Fixed Single Family Units | Low Density Residential | 0.43227 | 0.751 | 1.1549
1330 | 1270 | 1110 | 1110 | Lake Istokpoga | JOSEPHINE CREEK | 20.2212 | WAMView 3.2 | Lake_I_Base | 2 | 10 | Urban | Low Density: Fixed Single Family Units | Low Density Residential | 0.43227 | 0.751 | 2.1765
1331 | 1271 | 1110 | 1110 | Lake Istokpoga | JOSEPHINE CREEK | 36.5965 | WAMView 3.2 | Lake_I_Base | 2 | 10 | Urban | Low Density: Fixed Single Family Units | Low Density Residential | 0.43227 | 0.751 | 3.939
1332 | 1272 | 1110 | 1110 | Lake Istokpoga | JOSEPHINE CREEK | 4.0575 | WAMView 3.2 | Lake_I_Base | 2 | 10 | Urban | Low Density: Fixed Single Family Units | Low Density Residential | 0.43227 | 0.751 | 0.43673
1333 | 1273 | 1110 | 1110 | Lake Istokpoga | JOSEPHINE CREEK | 3.0881 | WAMView 3.2 | Lake_I_Base | 2 | 10 | Urban | Low Density: Fixed Single Family Units | Low Density Residential | 0.43227 | 0.751 | 0.33239
1334 | 1274 | 1110 | 1110 | Lake Istokpoga | JOSEPHINE CREEK | 11.4873 | WAMView 3.2 | Lake_I_Base | 2 | 10 | Urban | Low Density: Fixed Single Family Units | Low Density Residential | 0.43227 | 0.751 | 1.2364
1687 | 1647 | 1130 | 1130 | Lake Istokpoga | JOSEPHINE CREEK | 1.6788 | WAMView 3.2 | Lake_I_Base | 2 | 10 | Urban | Low Density: Mixed Units, Fixed and Mobile Home U* | Low Density Residential | 0.43227 | 0.751 | 0.18069
1688 | 1648 | 1130 | 1130 | Lake Istokpoga | JOSEPHINE CREEK | 4.5474 | WAMView 3.2 | Lake_I_Base | 2 | 10 | Urban | Low Density: Mixed Units, Fixed and Mobile Home U* | Low Density Residential | 0.43227 | 0.751 | 0.48945
1689 | 1649 | 1130 | 1130 | Lake Istokpoga | JOSEPHINE CREEK | 0.61875 | WAMView 3.2 | Lake_I_Base | 2 | 10 | Urban | Low Density: Mixed Units, Fixed and Mobile Home U* | Low Density Residential | 0.43227 | 0.751 | 0.066598
1935 | 1906 | 1180 | 1180 | Lake Istokpoga | JOSEPHINE CREEK | 7.477 | WAMView 3.2 | Lake_I_Base | 2 | 10 | Urban | Low Density: Rural Residential | Low Density Residential | 0.43227 | 0.751 | 0.80478
1936 | 1907 | 1180 | 1180 | Lake Istokpoga | JOSEPHINE CREEK | 111.383 | WAMView 3.2 | Lake_I_Base | 2 | 10 | Urban | Low Density: Rural Residential | Low Density Residential | 0.43227 | 0.751 | 11.9886
1937 | 1908 | 1180 | 1180 | Lake Istokpoga | JOSEPHINE CREEK | 14.0583 | WAMView 3.2 | Lake_I_Base | 2 | 10 | Urban | Low Density: Rural Residential | Low Density Residential | 0.43227 | 0.751 | 1.5132
1938 | 1909 | 1180 | 1180 | Lake Istokpoga | JOSEPHINE CREEK | 18.898 | WAMView 3.2 | Lake_I_Base | 2 | 10 | Urban | Low Density: Rural Residential | Low Density Residential | 0.43227 | 0.751 | 2.0341
1939 | 1910 | 1180 | 1180 | Lake Istokpoga | JOSEPHINE CREEK | 3.0741 | WAMView 3.2 | Lake_I_Base | 2 | 10 | Urban | Low Density: Rural Residential | Low Density Residential | 0.43227 | 0.751 | 0.33088
1940 | 1911 | 1180 | 1180 | Lake Istokpoga | JOSEPHINE CREEK | 26.8623 | WAMView 3.2 | Lake_I_Base | 2 | 10 | Urban | Low Density: Rural Residential | Low Density Residential | 0.43227 | 0.751 | 2.8913
1941 | 1912 | 1180 | 1180 | Lake Istokpoga | JOSEPHINE CREEK | 81.6604 | WAMView 3.2 | Lake_I_Base | 2 | 10 | Urban | Low Density: Rural Residential | Low Density Residential | 0.43227 | 0.751 | 8.7895
1942 | 1913 | 1180 | 1180 | Lake Istokpoga | JOSEPHINE CREEK | 18.941 | WAMView 3.2 | Lake_I_Base | 2 | 10 | Urban | Low Density: Rural Residential | Low Density Residential | 0.43227 | 0.751 | 2.0387
1943 | 1914 | 1180 | 1180 | Lake Istokpoga | JOSEPHINE CREEK | 21.5925 | WAMView 3.2 | Lake_I_Base | 2 | 10 | Urban | Low Density: Rural Residential | Low Density Residential | 0.43227 | 0.751 | 2.3241
1944 | 1915 | 1180 | 1180 | Lake Istokpoga | JOSEPHINE CREEK | 5.7604 | WAMView 3.2 | Lake_I_Base | 2 | 10 | Urban | Low Density: Rural Residential | Low Density Residential | 0.43227 | 0.751 | 0.62002
1945 | 1916 | 1180 | 1180 | Lake Istokpoga | JOSEPHINE CREEK | 4.4631 | WAMView 3.2 | Lake_I_Base | 2 | 10 | Urban | Low Density: Rural Residential | Low Density Residential | 0.43227 | 0.751 | 0.48038
1946 | 1917 | 1180 | 1180 | Lake Istokpoga | JOSEPHINE CREEK | 387.168 | WAMView 3.2 | Lake_I_Base | 2 | 10 | Urban | Low Density: Rural Residential | Low Density Residential | 0.43227 | 0.751 | 41.6725
1947 | 1918 | 1180 | 1180 | Lake Istokpoga | JOSEPHINE CREEK | 5.5697 | WAMView 3.2 | Lake_I_Base | 2 | 10 | Urban | Low Density: Rural Residential | Low Density Residential | 0.43227 | 0.751 | 0.59949
1948 | 1919 | 1180 | 1180 | Lake Istokpoga | JOSEPHINE CREEK | 3.5185 | WAMView 3.2 | Lake_I_Base | 2 | 10 | Urban | Low Density: Rural Residential | Low Density Residential | 0.43227 | 0.751 | 0.37872
1949 | 1920 | 1180 | 1180 | Lake Istokpoga | JOSEPHINE CREEK | 6.3994 | WAMView 3.2 | Lake_I_Base | 2 | 10 | Urban | Low Density: Rural Residential | Low Density Residential | 0.43227 | 0.751 | 0.68879
1950 | 1921 | 1180 | 1180 | Lake Istokpoga | JOSEPHINE CREEK | 9.8189 | WAMView 3.2 | Lake_I_Base | 2 | 10 | Urban | Low Density: Rural Residential | Low Density Residential | 0.43227 | 0.751 | 1.0568
1951 | 1922 | 1180 | 1180 | Lake Istokpoga | JOSEPHINE CREEK | 7.6968 | WAMView 3.2 | Lake_I_Base | 2 | 10 | Urban | Low Density: Rural Residential | Low Density Residential | 0.43227 | 0.751 | 0.82844
1952 | 1923 | 1180 | 1180 | Lake Istokpoga | JOSEPHINE CREEK | 2.003 | WAMView 3.2 | Lake_I_Base | 2 | 10 | Urban | Low Density: Rural Residential | Low Density Residential | 0.43227 | 0.751 | 0.2156
1953 | 1924 | 1180 | 1180 | Lake Istokpoga | JOSEPHINE CREEK | 10.1012 | WAMView 3.2 | Lake_I_Base | 2 | 10 | Urban | Low Density: Rural Residential | Low Density Residential | 0.43227 | 0.751 | 1.0872
1954 | 1925 | 1180 | 1180 | Lake Istokpoga | JOSEPHINE CREEK | 2.3174 | WAMView 3.2 | Lake_I_Base | 2 | 10 | Urban | Low Density: Rural Residential | Low Density Residential | 0.43227 | 0.751 | 0.24943
1955 | 1926 | 1180 | 1180 | Lake Istokpoga | JOSEPHINE CREEK | 7.279 | WAMView 3.2 | Lake_I_Base | 2 | 10 | Urban | Low Density: Rural Residential | Low Density Residential | 0.43227 | 0.751 | 0.78347
1956 | 1927 | 1180 | 1180 | Lake Istokpoga | JOSEPHINE CREEK | 8.0217 | WAMView 3.2 | Lake_I_Base | 2 | 10 | Urban | Low Density: Rural Residential | Low Density Residential | 0.43227 | 0.751 | 0.86341
1957 | 1928 | 1180 | 1180 | Lake Istokpoga | JOSEPHINE CREEK | 13.5848 | WAMView 3.2 | Lake_I_Base | 2 | 10 | Urban | Low Density: Rural Residential | Low Density Residential | 0.43227 | 0.751 | 1.4622
1958 | 1929 | 1180 | 1180 | Lake Istokpoga | JOSEPHINE CREEK | 0.92897 | WAMView 3.2 | Lake_I_Base | 2 | 10 | Urban | Low Density: Rural Residential | Low Density Residential | 0.43227 | 0.751 | 0.099989
1959 | 1930 | 1180 | 1180 | Lake Istokpoga | JOSEPHINE CREEK | 54.5726 | WAMView 3.2 | Lake_I_Base | 2 | 10 | Urban | Low Density: Rural Residential | Low Density Residential | 0.43227 | 0.751 | 5.8739
1960 | 1931 | 1180 | 1180 | Lake Istokpoga | JOSEPHINE CREEK | 0.048837 | WAMView 3.2 | Lake_I_Base | 2 | 10 | Urban | Low Density: Rural Residential | Low Density Residential | 0.43227 | 0.751 | 0.0052565
1961 | 1932 | 1180 | 1180 | Lake Istokpoga | JOSEPHINE CREEK | 3.624 | WAMView 3.2 | Lake_I_Base | 2 | 10 | Urban | Low Density: Rural Residential | Low Density Residential | 0.43227 | 0.751 | 0.39007
1962 | 1933 | 1180 | 1180 | Lake Istokpoga | JOSEPHINE CREEK | 48.8456 | WAMView 3.2 | Lake_I_Base | 2 | 10 | Urban | Low Density: Rural Residential | Low Density Residential | 0.43227 | 0.751 | 5.2575
1963 | 1934 | 1180 | 1180 | Lake Istokpoga | JOSEPHINE CREEK | 1.8097 | WAMView 3.2 | Lake_I_Base | 2 | 10 | Urban | Low Density: Rural Residential | Low Density Residential | 0.43227 | 0.751 | 0.19479
1964 | 1935 | 1180 | 1180 | Lake Istokpoga | JOSEPHINE CREEK | 132.001 | WAMView 3.2 | Lake_I_Base | 2 | 10 | Urban | Low Density: Rural Residential | Low Density Residential | 0.43227 | 0.751 | 14.2078
1965 | 1936 | 1180 | 1180 | Lake Istokpoga | JOSEPHINE CREEK | 12.3167 | WAMView 3.2 | Lake_I_Base | 2 | 10 | Urban | Low Density: Rural Residential | Low Density Residential | 0.43227 | 0.751 | 1.3257
1966 | 1937 | 1180 | 1180 | Lake Istokpoga | JOSEPHINE CREEK | 0.16129 | WAMView 3.2 | Lake_I_Base | 2 | 10 | Urban | Low Density: Rural Residential | Low Density Residential | 0.43227 | 0.751 | 0.01736
1967 | 1938 | 1180 | 1180 | Lake Istokpoga | JOSEPHINE CREEK | 7.5767 | WAMView 3.2 | Lake_I_Base | 2 | 10 | Urban | Low Density: Rural Residential | Low Density Residential | 0.43227 | 0.751 | 0.81551
1968 | 1939 | 1180 | 1180 | Lake Istokpoga | JOSEPHINE CREEK | 5.2339 | WAMView 3.2 | Lake_I_Base | 2 | 10 | Urban | Low Density: Rural Residential | Low Density Residential | 0.43227 | 0.751 | 0.56334
1969 | 1940 | 1180 | 1180 | Lake Istokpoga | JOSEPHINE CREEK | 3.8303 | WAMView 3.2 | Lake_I_Base | 2 | 10 | Urban | Low Density: Rural Residential | Low Density Residential | 0.43227 | 0.751 | 0.41227
1970 | 1941 | 1180 | 1180 | Lake Istokpoga | JOSEPHINE CREEK | 5.3153 | WAMView 3.2 | Lake_I_Base | 2 | 10 | Urban | Low Density: Rural Residential | Low Density Residential | 0.43227 | 0.751 | 0.57211
1971 | 1942 | 1180 | 1180 | Lake Istokpoga | JOSEPHINE CREEK | 69.0702 | WAMView 3.2 | Lake_I_Base | 2 | 10 | Urban | Low Density: Rural Residential | Low Density Residential | 0.43227 | 0.751 | 7.4343
1972 | 1943 | 1180 | 1180 | Lake Istokpoga | JOSEPHINE CREEK | 34.8768 | WAMView 3.2 | Lake_I_Base | 2 | 10 | Urban | Low Density: Rural Residential | Low Density Residential | 0.43227 | 0.751 | 3.7539
1973 | 1944 | 1180 | 1180 | Lake Istokpoga | JOSEPHINE CREEK | 45.3898 | WAMView 3.2 | Lake_I_Base | 2 | 10 | Urban | Low Density: Rural Residential | Low Density Residential | 0.43227 | 0.751 | 4.8855
1974 | 1945 | 1180 | 1180 | Lake Istokpoga | JOSEPHINE CREEK | 33.4086 | WAMView 3.2 | Lake_I_Base | 2 | 10 | Urban | Low Density: Rural Residential | Low Density Residential | 0.43227 | 0.751 | 3.5959
1975 | 1946 | 1180 | 1180 | Lake Istokpoga | JOSEPHINE CREEK | 4.0935 | WAMView 3.2 | Lake_I_Base | 2 | 10 | Urban | Low Density: Rural Residential | Low Density Residential | 0.43227 | 0.751 | 0.44061
1976 | 1947 | 1180 | 1180 | Lake Istokpoga | JOSEPHINE CREEK | 1.0938 | WAMView 3.2 | Lake_I_Base | 2 | 10 | Urban | Low Density: Rural Residential | Low Density Residential | 0.43227 | 0.751 | 0.11773
1977 | 1948 | 1180 | 1180 | Lake Istokpoga | JOSEPHINE CREEK | 5.2002 | WAMView 3.2 | Lake_I_Base | 2 | 10 | Urban | Low Density: Rural Residential | Low Density Residential | 0.43227 | 0.751 | 0.55972
56765 | 56711 | 1200 | 1200 | Lake Istokpoga | JOSEPHINE CREEK | 179.226 | WAMView 3.2 | Lake_I_Base | 19 | 10 | Urban | Residential Medium Density 2-5 du/ac | Medium Density Residential | 0.51103 | 0.751 | 22.8059
56766 | 56712 | 1200 | 1200 | Lake Istokpoga | JOSEPHINE CREEK | 94.5051 | WAMView 3.2 | Lake_I_Base | 19 | 10 | Urban | Residential Medium Density 2-5 du/ac | Medium Density Residential | 0.51103 | 0.751 | 12.0255
56767 | 56713 | 1200 | 1200 | Lake Istokpoga | JOSEPHINE CREEK | 3.5979 | WAMView 3.2 | Lake_I_Base | 19 | 10 | Urban | Residential Medium Density 2-5 du/ac | Medium Density Residential | 0.51103 | 0.751 | 0.45782
56768 | 56714 | 1200 | 1200 | Lake Istokpoga | JOSEPHINE CREEK | 13.1032 | WAMView 3.2 | Lake_I_Base | 19 | 10 | Urban | Residential Medium Density 2-5 du/ac | Medium Density Residential | 0.51103 | 0.751 | 1.6673
56769 | 56715 | 1200 | 1200 | Lake Istokpoga | JOSEPHINE CREEK | 15.6553 | WAMView 3.2 | Lake_I_Base | 19 | 10 | Urban | Residential Medium Density 2-5 du/ac | Medium Density Residential | 0.51103 | 0.751 | 1.9921
56770 | 56716 | 1200 | 1200 | Lake Istokpoga | JOSEPHINE CREEK | 173.495 | WAMView 3.2 | Lake_I_Base | 19 | 10 | Urban | Residential Medium Density 2-5 du/ac | Medium Density Residential | 0.51103 | 0.751 | 22.0767
56771 | 56717 | 1200 | 1200 | Lake Istokpoga | JOSEPHINE CREEK | 0.33756 | WAMView 3.2 | Lake_I_Base | 19 | 10 | Urban | Residential Medium Density 2-5 du/ac | Medium Density Residential | 0.51103 | 0.751 | 0.042954
56772 | 56718 | 1200 | 1200 | Lake Istokpoga | JOSEPHINE CREEK | 61.434 | WAMView 3.2 | Lake_I_Base | 19 | 10 | Urban | Residential Medium Density 2-5 du/ac | Medium Density Residential | 0.51103 | 0.751 | 7.8173
56773 | 56719 | 1200 | 1200 | Lake Istokpoga | JOSEPHINE CREEK | 93.8236 | WAMView 3.2 | Lake_I_Base | 19 | 10 | Urban | Residential Medium Density 2-5 du/ac | Medium Density Residential | 0.51103 | 0.751 | 11.9387
56774 | 56720 | 1200 | 1200 | Lake Istokpoga | JOSEPHINE CREEK | 24.3768 | WAMView 3.2 | Lake_I_Base | 19 | 10 | Urban | Residential Medium Density 2-5 du/ac | Medium Density Residential | 0.51103 | 0.751 | 3.1019
56775 | 56721 | 1200 | 1200 | Lake Istokpoga | JOSEPHINE CREEK | 463.092 | WAMView 3.2 | Lake_I_Base | 19 | 10 | Urban | Residential Medium Density 2-5 du/ac | Medium Density Residential | 0.51103 | 0.751 | 58.9269
56776 | 56722 | 1200 | 1200 | Lake Istokpoga | JOSEPHINE CREEK | 68.282 | WAMView 3.2 | Lake_I_Base | 19 | 10 | Urban | Residential Medium Density 2-5 du/ac | Medium Density Residential | 0.51103 | 0.751 | 8.6887
56777 | 56723 | 1200 | 1200 | Lake Istokpoga | JOSEPHINE CREEK | 22.0622 | WAMView 3.2 | Lake_I_Base | 19 | 10 | Urban | Residential Medium Density 2-5 du/ac | Medium Density Residential | 0.51103 | 0.751 | 2.8073
56778 | 56724 | 1200 | 1200 | Lake Istokpoga | JOSEPHINE CREEK | 3.2605 | WAMView 3.2 | Lake_I_Base | 19 | 10 | Urban | Residential Medium Density 2-5 du/ac | Medium Density Residential | 0.51103 | 0.751 | 0.41488
56779 | 56725 | 1200 | 1200 | Lake Istokpoga | JOSEPHINE CREEK | 9.1235 | WAMView 3.2 | Lake_I_Base | 19 | 10 | Urban | Residential Medium Density 2-5 du/ac | Medium Density Residential | 0.51103 | 0.751 | 1.1609
56780 | 56726 | 1200 | 1200 | Lake Istokpoga | JOSEPHINE CREEK | 27.2654 | WAMView 3.2 | Lake_I_Base | 19 | 10 | Urban | Residential Medium Density 2-5 du/ac | Medium Density Residential | 0.51103 | 0.751 | 3.4694
56781 | 56727 | 1200 | 1200 | Lake Istokpoga | JOSEPHINE CREEK | 23.6779 | WAMView 3.2 | Lake_I_Base | 19 | 10 | Urban | Residential Medium Density 2-5 du/ac | Medium Density Residential | 0.51103 | 0.751 | 3.0129
56782 | 56728 | 1200 | 1200 | Lake Istokpoga | JOSEPHINE CREEK | 5.8228 | WAMView 3.2 | Lake_I_Base | 19 | 10 | Urban | Residential Medium Density 2-5 du/ac | Medium Density Residential | 0.51103 | 0.751 | 0.74094
56783 | 56729 | 1200 | 1200 | Lake Istokpoga | JOSEPHINE CREEK | 75.9277 | WAMView 3.2 | Lake_I_Base | 19 | 10 | Urban | Residential Medium Density 2-5 du/ac | Medium Density Residential | 0.51103 | 0.751 | 9.6616
56784 | 56730 | 1200 | 1200 | Lake Istokpoga | JOSEPHINE CREEK | 33.3858 | WAMView 3.2 | Lake_I_Base | 19 | 10 | Urban | Residential Medium Density 2-5 du/ac | Medium Density Residential | 0.51103 | 0.751 | 4.2482
56785 | 56731 | 1200 | 1200 | Lake Istokpoga | JOSEPHINE CREEK | 19.3542 | WAMView 3.2 | Lake_I_Base | 19 | 10 | Urban | Residential Medium Density 2-5 du/ac | Medium Density Residential | 0.51103 | 0.751 | 2.4628
56786 | 56732 | 1200 | 1200 | Lake Istokpoga | JOSEPHINE CREEK | 5.2421 | WAMView 3.2 | Lake_I_Base | 19 | 10 | Urban | Residential Medium Density 2-5 du/ac | Medium Density Residential | 0.51103 | 0.751 | 0.66704
56787 | 56733 | 1200 | 1200 | Lake Istokpoga | JOSEPHINE CREEK | 4.3263 | WAMView 3.2 | Lake_I_Base | 19 | 10 | Urban | Residential Medium Density 2-5 du/ac | Medium Density Residential | 0.51103 | 0.751 | 0.55051
56788 | 56734 | 1200 | 1200 | Lake Istokpoga | JOSEPHINE CREEK | 28.4457 | WAMView 3.2 | Lake_I_Base | 19 | 10 | Urban | Residential Medium Density 2-5 du/ac | Medium Density Residential | 0.51103 | 0.751 | 3.6196
56789 | 56735 | 1200 | 1200 | Lake Istokpoga | JOSEPHINE CREEK | 35.0445 | WAMView 3.2 | Lake_I_Base | 19 | 10 | Urban | Residential Medium Density 2-5 du/ac | Medium Density Residential | 0.51103 | 0.751 | 4.4593
56790 | 56736 | 1200 | 1200 | Lake Istokpoga | JOSEPHINE CREEK | 17.0225 | WAMView 3.2 | Lake_I_Base | 19 | 10 | Urban | Residential Medium Density 2-5 du/ac | Medium Density Residential | 0.51103 | 0.751 | 2.1661
56791 | 56737 | 1200 | 1200 | Lake Istokpoga | JOSEPHINE CREEK | 21.7658 | WAMView 3.2 | Lake_I_Base | 19 | 10 | Urban | Residential Medium Density 2-5 du/ac | Medium Density Residential | 0.51103 | 0.751 | 2.7696
56792 | 56738 | 1200 | 1200 | Lake Istokpoga | JOSEPHINE CREEK | 28.2876 | WAMView 3.2 | Lake_I_Base | 19 | 10 | Urban | Residential Medium Density 2-5 du/ac | Medium Density Residential | 0.51103 | 0.751 | 3.5995
56793 | 56739 | 1200 | 1200 | Lake Istokpoga | JOSEPHINE CREEK | 6.4857 | WAMView 3.2 | Lake_I_Base | 19 | 10 | Urban | Residential Medium Density 2-5 du/ac | Medium Density Residential | 0.51103 | 0.751 | 0.82529
56794 | 56740 | 1200 | 1200 | Lake Istokpoga | JOSEPHINE CREEK | 3.4023 | WAMView 3.2 | Lake_I_Base | 19 | 10 | Urban | Residential Medium Density 2-5 du/ac | Medium Density Residential | 0.51103 | 0.751 | 0.43293
56795 | 56741 | 1200 | 1200 | Lake Istokpoga | JOSEPHINE CREEK | 8.5029 | WAMView 3.2 | Lake_I_Base | 19 | 10 | Urban | Residential Medium Density 2-5 du/ac | Medium Density Residential | 0.51103 | 0.751 | 1.082
56796 | 56742 | 1200 | 1200 | Lake Istokpoga | JOSEPHINE CREEK | 29.6752 | WAMView 3.2 | Lake_I_Base | 19 | 10 | Urban | Residential Medium Density 2-5 du/ac | Medium Density Residential | 0.51103 | 0.751 | 3.7761
56797 | 56743 | 1200 | 1200 | Lake Istokpoga | JOSEPHINE CREEK | 56.5654 | WAMView 3.2 | Lake_I_Base | 19 | 10 | Urban | Residential Medium Density 2-5 du/ac | Medium Density Residential | 0.51103 | 0.751 | 7.1978
56798 | 56744 | 1200 | 1200 | Lake Istokpoga | JOSEPHINE CREEK | 210.284 | WAMView 3.2 | Lake_I_Base | 19 | 10 | Urban | Residential Medium Density 2-5 du/ac | Medium Density Residential | 0.51103 | 0.751 | 26.7579
56799 | 56745 | 1200 | 1200 | Lake Istokpoga | JOSEPHINE CREEK | 3.2306 | WAMView 3.2 | Lake_I_Base | 19 | 10 | Urban | Residential Medium Density 2-5 du/ac | Medium Density Residential | 0.51103 | 0.751 | 0.41108
56800 | 56746 | 1200 | 1200 | Lake Istokpoga | JOSEPHINE CREEK | 11.2679 | WAMView 3.2 | Lake_I_Base | 19 | 10 | Urban | Residential Medium Density 2-5 du/ac | Medium Density Residential | 0.51103 | 0.751 | 1.4338
56801 | 56747 | 1200 | 1200 | Lake Istokpoga | JOSEPHINE CREEK | 49.4771 | WAMView 3.2 | Lake_I_Base | 19 | 10 | Urban | Residential Medium Density 2-5 du/ac | Medium Density Residential | 0.51103 | 0.751 | 6.2958
56802 | 56748 | 1200 | 1200 | Lake Istokpoga | JOSEPHINE CREEK | 23.1186 | WAMView 3.2 | Lake_I_Base | 19 | 10 | Urban | Residential Medium Density 2-5 du/ac | Medium Density Residential | 0.51103 | 0.751 | 2.9418
56803 | 56749 | 1200 | 1200 | Lake Istokpoga | JOSEPHINE CREEK | 7.4304 | WAMView 3.2 | Lake_I_Base | 19 | 10 | Urban | Residential Medium Density 2-5 du/ac | Medium Density Residential | 0.51103 | 0.751 | 0.94549
56804 | 56750 | 1200 | 1200 | Lake Istokpoga | JOSEPHINE CREEK | 17.4835 | WAMView 3.2 | Lake_I_Base | 19 | 10 | Urban | Residential Medium Density 2-5 du/ac | Medium Density Residential | 0.51103 | 0.751 | 2.2247
56805 | 56751 | 1200 | 1200 | Lake Istokpoga | JOSEPHINE CREEK | 6.3382 | WAMView 3.2 | Lake_I_Base | 19 | 10 | Urban | Residential Medium Density 2-5 du/ac | Medium Density Residential | 0.51103 | 0.751 | 0.80651
56806 | 56752 | 1200 | 1200 | Lake Istokpoga | JOSEPHINE CREEK | 18.4644 | WAMView 3.2 | Lake_I_Base | 19 | 10 | Urban | Residential Medium Density 2-5 du/ac | Medium Density Residential | 0.51103 | 0.751 | 2.3495
56807 | 56753 | 1200 | 1200 | Lake Istokpoga | JOSEPHINE CREEK | 1.4994 | WAMView 3.2 | Lake_I_Base | 19 | 10 | Urban | Residential Medium Density 2-5 du/ac | Medium Density Residential | 0.51103 | 0.751 | 0.1908
56808 | 56754 | 1200 | 1200 | Lake Istokpoga | JOSEPHINE CREEK | 0.78039 | WAMView 3.2 | Lake_I_Base | 19 | 10 | Urban | Residential Medium Density 2-5 du/ac | Medium Density Residential | 0.51103 | 0.751 | 0.099302
56809 | 56755 | 1200 | 1200 | Lake Istokpoga | JOSEPHINE CREEK | 97.7867 | WAMView 3.2 | Lake_I_Base | 19 | 10 | Urban | Residential Medium Density 2-5 du/ac | Medium Density Residential | 0.51103 | 0.751 | 12.443
56810 | 56756 | 1200 | 1200 | Lake Istokpoga | JOSEPHINE CREEK | 8.0062 | WAMView 3.2 | Lake_I_Base | 19 | 10 | Urban | Residential Medium Density 2-5 du/ac | Medium Density Residential | 0.51103 | 0.751 | 1.0188
56811 | 56757 | 1200 | 1200 | Lake Istokpoga | JOSEPHINE CREEK | 18.0496 | WAMView 3.2 | Lake_I_Base | 19 | 10 | Urban | Residential Medium Density 2-5 du/ac | Medium Density Residential | 0.51103 | 0.751 | 2.2968
56812 | 56758 | 1200 | 1200 | Lake Istokpoga | JOSEPHINE CREEK | 0.65392 | WAMView 3.2 | Lake_I_Base | 19 | 10 | Urban | Residential Medium Density 2-5 du/ac | Medium Density Residential | 0.51103 | 0.751 | 0.083209
56813 | 56759 | 1200 | 1200 | Lake Istokpoga | JOSEPHINE CREEK | 61.2537 | WAMView 3.2 | Lake_I_Base | 19 | 10 | Urban | Residential Medium Density 2-5 du/ac | Medium Density Residential | 0.51103 | 0.751 | 7.7943
56814 | 56760 | 1200 | 1200 | Lake Istokpoga | JOSEPHINE CREEK | 2.6606 | WAMView 3.2 | Lake_I_Base | 19 | 10 | Urban | Residential Medium Density 2-5 du/ac | Medium Density Residential | 0.51103 | 0.751 | 0.33856
56815 | 56761 | 1200 | 1200 | Lake Istokpoga | JOSEPHINE CREEK | 11.8156 | WAMView 3.2 | Lake_I_Base | 19 | 10 | Urban | Residential Medium Density 2-5 du/ac | Medium Density Residential | 0.51103 | 0.751 | 1.5035
56816 | 56762 | 1200 | 1200 | Lake Istokpoga | JOSEPHINE CREEK | 11.4459 | WAMView 3.2 | Lake_I_Base | 19 | 10 | Urban | Residential Medium Density 2-5 du/ac | Medium Density Residential | 0.51103 | 0.751 | 1.4565
2518 | 2509 | 1210 | 1210 | Lake Istokpoga | JOSEPHINE CREEK | 2.0312 | WAMView 3.2 | Lake_I_Base | 19 | 10 | Urban | Medium Density: Fixed Single Family Units | Medium Density Residential | 0.51103 | 0.751 | 0.25846
2519 | 2510 | 1210 | 1210 | Lake Istokpoga | JOSEPHINE CREEK | 0.56073 | WAMView 3.2 | Lake_I_Base | 19 | 10 | Urban | Medium Density: Fixed Single Family Units | Medium Density Residential | 0.51103 | 0.751 | 0.071352
2520 | 2511 | 1210 | 1210 | Lake Istokpoga | JOSEPHINE CREEK | 25.2724 | WAMView 3.2 | Lake_I_Base | 19 | 10 | Urban | Medium Density: Fixed Single Family Units | Medium Density Residential | 0.51103 | 0.751 | 3.2158
2521 | 2512 | 1210 | 1210 | Lake Istokpoga | JOSEPHINE CREEK | 2.3044 | WAMView 3.2 | Lake_I_Base | 19 | 10 | Urban | Medium Density: Fixed Single Family Units | Medium Density Residential | 0.51103 | 0.751 | 0.29323
2522 | 2513 | 1210 | 1210 | Lake Istokpoga | JOSEPHINE CREEK | 1.2533 | WAMView 3.2 | Lake_I_Base | 19 | 10 | Urban | Medium Density: Fixed Single Family Units | Medium Density Residential | 0.51103 | 0.751 | 0.15948
2523 | 2514 | 1210 | 1210 | Lake Istokpoga | JOSEPHINE CREEK | 3.6169 | WAMView 3.2 | Lake_I_Base | 19 | 10 | Urban | Medium Density: Fixed Single Family Units | Medium Density Residential | 0.51103 | 0.751 | 0.46024
2524 | 2515 | 1210 | 1210 | Lake Istokpoga | JOSEPHINE CREEK | 58.1998 | WAMView 3.2 | Lake_I_Base | 19 | 10 | Urban | Medium Density: Fixed Single Family Units | Medium Density Residential | 0.51103 | 0.751 | 7.4057
2525 | 2516 | 1210 | 1210 | Lake Istokpoga | JOSEPHINE CREEK | 2.5723 | WAMView 3.2 | Lake_I_Base | 19 | 10 | Urban | Medium Density: Fixed Single Family Units | Medium Density Residential | 0.51103 | 0.751 | 0.32732
2526 | 2517 | 1210 | 1210 | Lake Istokpoga | JOSEPHINE CREEK | 1.5816 | WAMView 3.2 | Lake_I_Base | 19 | 10 | Urban | Medium Density: Fixed Single Family Units | Medium Density Residential | 0.51103 | 0.751 | 0.20126
2527 | 2518 | 1210 | 1210 | Lake Istokpoga | JOSEPHINE CREEK | 13.8728 | WAMView 3.2 | Lake_I_Base | 19 | 10 | Urban | Medium Density: Fixed Single Family Units | Medium Density Residential | 0.51103 | 0.751 | 1.7653
2528 | 2519 | 1210 | 1210 | Lake Istokpoga | JOSEPHINE CREEK | 210.191 | WAMView 3.2 | Lake_I_Base | 19 | 10 | Urban | Medium Density: Fixed Single Family Units | Medium Density Residential | 0.51103 | 0.751 | 26.7461
2529 | 2520 | 1210 | 1210 | Lake Istokpoga | JOSEPHINE CREEK | 0.35081 | WAMView 3.2 | Lake_I_Base | 19 | 10 | Urban | Medium Density: Fixed Single Family Units | Medium Density Residential | 0.51103 | 0.751 | 0.044639
2530 | 2521 | 1210 | 1210 | Lake Istokpoga | JOSEPHINE CREEK | 0.030381 | WAMView 3.2 | Lake_I_Base | 19 | 10 | Urban | Medium Density: Fixed Single Family Units | Medium Density Residential | 0.51103 | 0.751 | 0.0038658
2531 | 2522 | 1210 | 1210 | Lake Istokpoga | JOSEPHINE CREEK | 0.16295 | WAMView 3.2 | Lake_I_Base | 19 | 10 | Urban | Medium Density: Fixed Single Family Units | Medium Density Residential | 0.51103 | 0.751 | 0.020735
2532 | 2523 | 1210 | 1210 | Lake Istokpoga | JOSEPHINE CREEK | 5.4287 | WAMView 3.2 | Lake_I_Base | 19 | 10 | Urban | Medium Density: Fixed Single Family Units | Medium Density Residential | 0.51103 | 0.751 | 0.69078
2533 | 2524 | 1210 | 1210 | Lake Istokpoga | JOSEPHINE CREEK | 33.4428 | WAMView 3.2 | Lake_I_Base | 19 | 10 | Urban | Medium Density: Fixed Single Family Units | Medium Density Residential | 0.51103 | 0.751 | 4.2555
2534 | 2525 | 1210 | 1210 | Lake Istokpoga | JOSEPHINE CREEK | 11.2525 | WAMView 3.2 | Lake_I_Base | 19 | 10 | Urban | Medium Density: Fixed Single Family Units | Medium Density Residential | 0.51103 | 0.751 | 1.4318
2535 | 2526 | 1210 | 1210 | Lake Istokpoga | JOSEPHINE CREEK | 7.2894e-05 | WAMView 3.2 | Lake_I_Base | 19 | 10 | Urban | Medium Density: Fixed Single Family Units | Medium Density Residential | 0.51103 | 0.751 | 9.2755e-06
2536 | 2527 | 1210 | 1210 | Lake Istokpoga | JOSEPHINE CREEK | 220.486 | WAMView 3.2 | Lake_I_Base | 19 | 10 | Urban | Medium Density: Fixed Single Family Units | Medium Density Residential | 0.51103 | 0.751 | 28.0561
2537 | 2528 | 1210 | 1210 | Lake Istokpoga | JOSEPHINE CREEK | 10.783 | WAMView 3.2 | Lake_I_Base | 19 | 10 | Urban | Medium Density: Fixed Single Family Units | Medium Density Residential | 0.51103 | 0.751 | 1.3721
2538 | 2529 | 1210 | 1210 | Lake Istokpoga | JOSEPHINE CREEK | 2.421 | WAMView 3.2 | Lake_I_Base | 19 | 10 | Urban | Medium Density: Fixed Single Family Units | Medium Density Residential | 0.51103 | 0.751 | 0.30807
2539 | 2530 | 1210 | 1210 | Lake Istokpoga | JOSEPHINE CREEK | 156.419 | WAMView 3.2 | Lake_I_Base | 19 | 10 | Urban | Medium Density: Fixed Single Family Units | Medium Density Residential | 0.51103 | 0.751 | 19.9038
2540 | 2531 | 1210 | 1210 | Lake Istokpoga | JOSEPHINE CREEK | 17.7916 | WAMView 3.2 | Lake_I_Base | 19 | 10 | Urban | Medium Density: Fixed Single Family Units | Medium Density Residential | 0.51103 | 0.751 | 2.2639
2541 | 2532 | 1210 | 1210 | Lake Istokpoga | JOSEPHINE CREEK | 54.8793 | WAMView 3.2 | Lake_I_Base | 19 | 10 | Urban | Medium Density: Fixed Single Family Units | Medium Density Residential | 0.51103 | 0.751 | 6.9832
2542 | 2533 | 1210 | 1210 | Lake Istokpoga | JOSEPHINE CREEK | 28.5633 | WAMView 3.2 | Lake_I_Base | 19 | 10 | Urban | Medium Density: Fixed Single Family Units | Medium Density Residential | 0.51103 | 0.751 | 3.6346
2543 | 2534 | 1210 | 1210 | Lake Istokpoga | JOSEPHINE CREEK | 16.8587 | WAMView 3.2 | Lake_I_Base | 19 | 10 | Urban | Medium Density: Fixed Single Family Units | Medium Density Residential | 0.51103 | 0.751 | 2.1452
2544 | 2535 | 1210 | 1210 | Lake Istokpoga | JOSEPHINE CREEK | 49.2783 | WAMView 3.2 | Lake_I_Base | 19 | 10 | Urban | Medium Density: Fixed Single Family Units | Medium Density Residential | 0.51103 | 0.751 | 6.2705
2545 | 2536 | 1210 | 1210 | Lake Istokpoga | JOSEPHINE CREEK | 2.5252 | WAMView 3.2 | Lake_I_Base | 19 | 10 | Urban | Medium Density: Fixed Single Family Units | Medium Density Residential | 0.51103 | 0.751 | 0.32132
2546 | 2537 | 1210 | 1210 | Lake Istokpoga | JOSEPHINE CREEK | 5.2446 | WAMView 3.2 | Lake_I_Base | 19 | 10 | Urban | Medium Density: Fixed Single Family Units | Medium Density Residential | 0.51103 | 0.751 | 0.66736
2547 | 2538 | 1210 | 1210 | Lake Istokpoga | JOSEPHINE CREEK | 5.4257 | WAMView 3.2 | Lake_I_Base | 19 | 10 | Urban | Medium Density: Fixed Single Family Units | Medium Density Residential | 0.51103 | 0.751 | 0.6904
3143 | 3071 | 1220 | 1220 | Lake Istokpoga | JOSEPHINE CREEK | 1.1907 | WAMView 3.2 | Lake_I_Base | 19 | 10 | Urban | Medium Density: Mobile Home Units | Medium Density Residential | 0.51103 | 0.751 | 0.15151
3225 | 3153 | 1230 | 1230 | Lake Istokpoga | JOSEPHINE CREEK | 22.7516 | WAMView 3.2 | Lake_I_Base | 19 | 10 | Urban | Medium Density: Mixed Units, Fixed and Mobile Hom* | Medium Density Residential | 0.51103 | 0.751 | 2.8951
3264 | 3201 | 1290 | 1290 | Lake Istokpoga | JOSEPHINE CREEK | 5.7982 | WAMView 3.2 | Lake_I_Base | 19 | 10 | Urban | Medium Density: Under construction | Medium Density Residential | 0.51103 | 0.751 | 0.7378
54699 | 56959 | 1300 | 1300 | Lake Istokpoga | JOSEPHINE CREEK | 0.0025571 | WAMView 3.2 | Lake_I_Base | 20 | 10 | Urban | Residential High Density >5 du/ac | High Density Residential | 0.71877 | 0.751 | 0.00045765
54700 | 56960 | 1300 | 1300 | Lake Istokpoga | JOSEPHINE CREEK | 1.7986 | WAMView 3.2 | Lake_I_Base | 20 | 10 | Urban | Residential High Density >5 du/ac | High Density Residential | 0.71877 | 0.751 | 0.3219
54701 | 56961 | 1300 | 1300 | Lake Istokpoga | JOSEPHINE CREEK | 1.2385 | WAMView 3.2 | Lake_I_Base | 20 | 10 | Urban | Residential High Density >5 du/ac | High Density Residential | 0.71877 | 0.751 | 0.22166
54702 | 56962 | 1300 | 1300 | Lake Istokpoga | JOSEPHINE CREEK | 26.1577 | WAMView 3.2 | Lake_I_Base | 20 | 10 | Urban | Residential High Density >5 du/ac | High Density Residential | 0.71877 | 0.751 | 4.6815
54703 | 56963 | 1300 | 1300 | Lake Istokpoga | JOSEPHINE CREEK | 0.62142 | WAMView 3.2 | Lake_I_Base | 20 | 10 | Urban | Residential High Density >5 du/ac | High Density Residential | 0.71877 | 0.751 | 0.11122
56973 | 56919 | 1300 | 1300 | Lake Istokpoga | JOSEPHINE CREEK | 2.8229 | WAMView 3.2 | Lake_I_Base | 20 | 10 | Urban | Residential High Density >5 du/ac | High Density Residential | 0.71877 | 0.751 | 0.50522
56974 | 56920 | 1300 | 1300 | Lake Istokpoga | JOSEPHINE CREEK | 0.0061146 | WAMView 3.2 | Lake_I_Base | 20 | 10 | Urban | Residential High Density >5 du/ac | High Density Residential | 0.71877 | 0.751 | 0.0010943
56975 | 56921 | 1300 | 1300 | Lake Istokpoga | JOSEPHINE CREEK | 0.094201 | WAMView 3.2 | Lake_I_Base | 20 | 10 | Urban | Residential High Density >5 du/ac | High Density Residential | 0.71877 | 0.751 | 0.016859
56976 | 56922 | 1300 | 1300 | Lake Istokpoga | JOSEPHINE CREEK | 5.1049 | WAMView 3.2 | Lake_I_Base | 20 | 10 | Urban | Residential High Density >5 du/ac | High Density Residential | 0.71877 | 0.751 | 0.91364
56977 | 56923 | 1300 | 1300 | Lake Istokpoga | JOSEPHINE CREEK | 4.6423 | WAMView 3.2 | Lake_I_Base | 20 | 10 | Urban | Residential High Density >5 du/ac | High Density Residential | 0.71877 | 0.751 | 0.83085
56978 | 56924 | 1300 | 1300 | Lake Istokpoga | JOSEPHINE CREEK | 1.3616 | WAMView 3.2 | Lake_I_Base | 20 | 10 | Urban | Residential High Density >5 du/ac | High Density Residential | 0.71877 | 0.751 | 0.24369
56979 | 56925 | 1300 | 1300 | Lake Istokpoga | JOSEPHINE CREEK | 1.5027 | WAMView 3.2 | Lake_I_Base | 20 | 10 | Urban | Residential High Density >5 du/ac | High Density Residential | 0.71877 | 0.751 | 0.26894
56980 | 56926 | 1300 | 1300 | Lake Istokpoga | JOSEPHINE CREEK | 4.0006 | WAMView 3.2 | Lake_I_Base | 20 | 10 | Urban | Residential High Density >5 du/ac | High Density Residential | 0.71877 | 0.751 | 0.716
56981 | 56927 | 1300 | 1300 | Lake Istokpoga | JOSEPHINE CREEK | 1.2343 | WAMView 3.2 | Lake_I_Base | 20 | 10 | Urban | Residential High Density >5 du/ac | High Density Residential | 0.71877 | 0.751 | 0.22091
56982 | 56928 | 1300 | 1300 | Lake Istokpoga | JOSEPHINE CREEK | 17.1064 | WAMView 3.2 | Lake_I_Base | 20 | 10 | Urban | Residential High Density >5 du/ac | High Density Residential | 0.71877 | 0.751 | 3.0616
56983 | 56929 | 1300 | 1300 | Lake Istokpoga | JOSEPHINE CREEK | 1.9223 | WAMView 3.2 | Lake_I_Base | 20 | 10 | Urban | Residential High Density >5 du/ac | High Density Residential | 0.71877 | 0.751 | 0.34404
56984 | 56930 | 1300 | 1300 | Lake Istokpoga | JOSEPHINE CREEK | 1.9656 | WAMView 3.2 | Lake_I_Base | 20 | 10 | Urban | Residential High Density >5 du/ac | High Density Residential | 0.71877 | 0.751 | 0.35179
56985 | 56931 | 1300 | 1300 | Lake Istokpoga | JOSEPHINE CREEK | 16.6384 | WAMView 3.2 | Lake_I_Base | 20 | 10 | Urban | Residential High Density >5 du/ac | High Density Residential | 0.71877 | 0.751 | 2.9778
56986 | 56932 | 1300 | 1300 | Lake Istokpoga | JOSEPHINE CREEK | 6.7797 | WAMView 3.2 | Lake_I_Base | 20 | 10 | Urban | Residential High Density >5 du/ac | High Density Residential | 0.71877 | 0.751 | 1.2134
56987 | 56933 | 1300 | 1300 | Lake Istokpoga | JOSEPHINE CREEK | 12.476 | WAMView 3.2 | Lake_I_Base | 20 | 10 | Urban | Residential High Density >5 du/ac | High Density Residential | 0.71877 | 0.751 | 2.2329
56988 | 56934 | 1300 | 1300 | Lake Istokpoga | JOSEPHINE CREEK | 24.3331 | WAMView 3.2 | Lake_I_Base | 20 | 10 | Urban | Residential High Density >5 du/ac | High Density Residential | 0.71877 | 0.751 | 4.355
56989 | 56935 | 1300 | 1300 | Lake Istokpoga | JOSEPHINE CREEK | 3.3283 | WAMView 3.2 | Lake_I_Base | 20 | 10 | Urban | Residential High Density >5 du/ac | High Density Residential | 0.71877 | 0.751 | 0.59567
56990 | 56936 | 1300 | 1300 | Lake Istokpoga | JOSEPHINE CREEK | 2.7071 | WAMView 3.2 | Lake_I_Base | 20 | 10 | Urban | Residential High Density >5 du/ac | High Density Residential | 0.71877 | 0.751 | 0.4845
56991 | 56937 | 1300 | 1300 | Lake Istokpoga | JOSEPHINE CREEK | 8.3938 | WAMView 3.2 | Lake_I_Base | 20 | 10 | Urban | Residential High Density >5 du/ac | High Density Residential | 0.71877 | 0.751 | 1.5023
56992 | 56938 | 1300 | 1300 | Lake Istokpoga | JOSEPHINE CREEK | 8.6097 | WAMView 3.2 | Lake_I_Base | 20 | 10 | Urban | Residential High Density >5 du/ac | High Density Residential | 0.71877 | 0.751 | 1.5409
56993 | 56939 | 1300 | 1300 | Lake Istokpoga | JOSEPHINE CREEK | 12.0909 | WAMView 3.2 | Lake_I_Base | 20 | 10 | Urban | Residential High Density >5 du/ac | High Density Residential | 0.71877 | 0.751 | 2.164
56994 | 56940 | 1300 | 1300 | Lake Istokpoga | JOSEPHINE CREEK | 14.8348 | WAMView 3.2 | Lake_I_Base | 20 | 10 | Urban | Residential High Density >5 du/ac | High Density Residential | 0.71877 | 0.751 | 2.655
56995 | 56941 | 1300 | 1300 | Lake Istokpoga | JOSEPHINE CREEK | 7.5752 | WAMView 3.2 | Lake_I_Base | 20 | 10 | Urban | Residential High Density >5 du/ac | High Density Residential | 0.71877 | 0.751 | 1.3558
56996 | 56942 | 1300 | 1300 | Lake Istokpoga | JOSEPHINE CREEK | 27.3741 | WAMView 3.2 | Lake_I_Base | 20 | 10 | Urban | Residential High Density >5 du/ac | High Density Residential | 0.71877 | 0.751 | 4.8993
56997 | 56943 | 1300 | 1300 | Lake Istokpoga | JOSEPHINE CREEK | 25.8577 | WAMView 3.2 | Lake_I_Base | 20 | 10 | Urban | Residential High Density >5 du/ac | High Density Residential | 0.71877 | 0.751 | 4.6279
56998 | 56944 | 1300 | 1300 | Lake Istokpoga | JOSEPHINE CREEK | 4.0147 | WAMView 3.2 | Lake_I_Base | 20 | 10 | Urban | Residential High Density >5 du/ac | High Density Residential | 0.71877 | 0.751 | 0.71853
56999 | 56945 | 1300 | 1300 | Lake Istokpoga | JOSEPHINE CREEK | 3.8038 | WAMView 3.2 | Lake_I_Base | 20 | 10 | Urban | Residential High Density >5 du/ac | High Density Residential | 0.71877 | 0.751 | 0.68078
57000 | 56946 | 1300 | 1300 | Lake Istokpoga | JOSEPHINE CREEK | 4.5613 | WAMView 3.2 | Lake_I_Base | 20 | 10 | Urban | Residential High Density >5 du/ac | High Density Residential | 0.71877 | 0.751 | 0.81635
57001 | 56947 | 1300 | 1300 | Lake Istokpoga | JOSEPHINE CREEK | 58.6516 | WAMView 3.2 | Lake_I_Base | 20 | 10 | Urban | Residential High Density >5 du/ac | High Density Residential | 0.71877 | 0.751 | 10.4971
57002 | 56948 | 1300 | 1300 | Lake Istokpoga | JOSEPHINE CREEK | 5.211 | WAMView 3.2 | Lake_I_Base | 20 | 10 | Urban | Residential High Density >5 du/ac | High Density Residential | 0.71877 | 0.751 | 0.93264
57003 | 56949 | 1300 | 1300 | Lake Istokpoga | JOSEPHINE CREEK | 1.4899 | WAMView 3.2 | Lake_I_Base | 20 | 10 | Urban | Residential High Density >5 du/ac | High Density Residential | 0.71877 | 0.751 | 0.26665
57004 | 56950 | 1300 | 1300 | Lake Istokpoga | JOSEPHINE CREEK | 26.409 | WAMView 3.2 | Lake_I_Base | 20 | 10 | Urban | Residential High Density >5 du/ac | High Density Residential | 0.71877 | 0.751 | 4.7265
57005 | 56951 | 1300 | 1300 | Lake Istokpoga | JOSEPHINE CREEK | 27.4951 | WAMView 3.2 | Lake_I_Base | 20 | 10 | Urban | Residential High Density >5 du/ac | High Density Residential | 0.71877 | 0.751 | 4.9209
57006 | 56952 | 1300 | 1300 | Lake Istokpoga | JOSEPHINE CREEK | 3.4596 | WAMView 3.2 | Lake_I_Base | 20 | 10 | Urban | Residential High Density >5 du/ac | High Density Residential | 0.71877 | 0.751 | 0.61918
57007 | 56953 | 1300 | 1300 | Lake Istokpoga | JOSEPHINE CREEK | 2.3751 | WAMView 3.2 | Lake_I_Base | 20 | 10 | Urban | Residential High Density >5 du/ac | High Density Residential | 0.71877 | 0.751 | 0.42508
57008 | 56954 | 1300 | 1300 | Lake Istokpoga | JOSEPHINE CREEK | 11.9648 | WAMView 3.2 | Lake_I_Base | 20 | 10 | Urban | Residential High Density >5 du/ac | High Density Residential | 0.71877 | 0.751 | 2.1414
57009 | 56955 | 1300 | 1300 | Lake Istokpoga | JOSEPHINE CREEK | 1.5192 | WAMView 3.2 | Lake_I_Base | 20 | 10 | Urban | Residential High Density >5 du/ac | High Density Residential | 0.71877 | 0.751 | 0.2719
57010 | 56956 | 1300 | 1300 | Lake Istokpoga | JOSEPHINE CREEK | 13.9788 | WAMView 3.2 | Lake_I_Base | 20 | 10 | Urban | Residential High Density >5 du/ac | High Density Residential | 0.71877 | 0.751 | 2.5018
57011 | 56957 | 1300 | 1300 | Lake Istokpoga | JOSEPHINE CREEK | 4.7781 | WAMView 3.2 | Lake_I_Base | 20 | 10 | Urban | Residential High Density >5 du/ac | High Density Residential | 0.71877 | 0.751 | 0.85516
57012 | 56958 | 1300 | 1300 | Lake Istokpoga | JOSEPHINE CREEK | 2.1673 | WAMView 3.2 | Lake_I_Base | 20 | 10 | Urban | Residential High Density >5 du/ac | High Density Residential | 0.71877 | 0.751 | 0.3879
3373 | 3310 | 1310 | 1310 | Lake Istokpoga | JOSEPHINE CREEK | 2.0573 | WAMView 3.2 | Lake_I_Base | 20 | 10 | Urban | High Density: Fixed Single Family Units | High Density Residential | 0.71877 | 0.751 | 0.3682
3472 | 3409 | 1320 | 1320 | Lake Istokpoga | JOSEPHINE CREEK | 16.1624 | WAMView 3.2 | Lake_I_Base | 20 | 10 | Urban | High Density: Mobile Home Units | High Density Residential | 0.71877 | 0.751 | 2.8926
3549 | 3486 | 1330 | 1330 | Lake Istokpoga | JOSEPHINE CREEK | 3.0713 | WAMView 3.2 | Lake_I_Base | 21 | 10 | Urban | Multiple Dwelling Units, Low Rise | Multiple Dwelling Units | 1.226 | 0.751 | 0.93757
3550 | 3487 | 1330 | 1330 | Lake Istokpoga | JOSEPHINE CREEK | 11.0035 | WAMView 3.2 | Lake_I_Base | 21 | 10 | Urban | Multiple Dwelling Units, Low Rise | Multiple Dwelling Units | 1.226 | 0.751 | 3.3591
3551 | 3488 | 1330 | 1330 | Lake Istokpoga | JOSEPHINE CREEK | 1.1035 | WAMView 3.2 | Lake_I_Base | 21 | 10 | Urban | Multiple Dwelling Units, Low Rise | Multiple Dwelling Units | 1.226 | 0.751 | 0.33686
3552 | 3489 | 1330 | 1330 | Lake Istokpoga | JOSEPHINE CREEK | 2.3104 | WAMView 3.2 | Lake_I_Base | 21 | 10 | Urban | Multiple Dwelling Units, Low Rise | Multiple Dwelling Units | 1.226 | 0.751 | 0.70531
3553 | 3490 | 1330 | 1330 | Lake Istokpoga | JOSEPHINE CREEK | 1.7713 | WAMView 3.2 | Lake_I_Base | 21 | 10 | Urban | Multiple Dwelling Units, Low Rise | Multiple Dwelling Units | 1.226 | 0.751 | 0.54074
3554 | 3491 | 1330 | 1330 | Lake Istokpoga | JOSEPHINE CREEK | 1.8142 | WAMView 3.2 | Lake_I_Base | 21 | 10 | Urban | Multiple Dwelling Units, Low Rise | Multiple Dwelling Units | 1.226 | 0.751 | 0.55383
3833 | 3780 | 1340 | 1340 | Lake Istokpoga | JOSEPHINE CREEK | 1.667 | WAMView 3.2 | Lake_I_Base | 21 | 10 | Urban | Multiple Dwelling Units, High Rise | Multiple Dwelling Units | 1.226 | 0.751 | 0.50889
3914 | 3871 | 1390 | 1390 | Lake Istokpoga | JOSEPHINE CREEK | 0.65965 | WAMView 3.2 | Lake_I_Base | 20 | 10 | Urban | High Density: Under construction | High Density Residential | 0.71877 | 0.751 | 0.11806
4040 | 3997 | 1400 | 1400 | Lake Istokpoga | JOSEPHINE CREEK | 4.5008 | WAMView 3.2 | Lake_I_Base | 3 | 10 | Urban | Commercial and Services | Commercial and Services | 1.795 | 0.751 | 2.0117
4041 | 3998 | 1400 | 1400 | Lake Istokpoga | JOSEPHINE CREEK | 3.405 | WAMView 3.2 | Lake_I_Base | 3 | 10 | Urban | Commercial and Services | Commercial and Services | 1.795 | 0.751 | 1.5219
4042 | 3999 | 1400 | 1400 | Lake Istokpoga | JOSEPHINE CREEK | 18.2554 | WAMView 3.2 | Lake_I_Base | 3 | 10 | Urban | Commercial and Services | Commercial and Services | 1.795 | 0.751 | 8.1594
4043 | 4000 | 1400 | 1400 | Lake Istokpoga | JOSEPHINE CREEK | 3.375 | WAMView 3.2 | Lake_I_Base | 3 | 10 | Urban | Commercial and Services | Commercial and Services | 1.795 | 0.751 | 1.5085
4044 | 4001 | 1400 | 1400 | Lake Istokpoga | JOSEPHINE CREEK | 3.5135 | WAMView 3.2 | Lake_I_Base | 3 | 10 | Urban | Commercial and Services | Commercial and Services | 1.795 | 0.751 | 1.5704
4045 | 4002 | 1400 | 1400 | Lake Istokpoga | JOSEPHINE CREEK | 3.6097 | WAMView 3.2 | Lake_I_Base | 3 | 10 | Urban | Commercial and Services | Commercial and Services | 1.795 | 0.751 | 1.6134
4046 | 4003 | 1400 | 1400 | Lake Istokpoga | JOSEPHINE CREEK | 3.8159 | WAMView 3.2 | Lake_I_Base | 3 | 10 | Urban | Commercial and Services | Commercial and Services | 1.795 | 0.751 | 1.7055
4047 | 4004 | 1400 | 1400 | Lake Istokpoga | JOSEPHINE CREEK | 3.4832 | WAMView 3.2 | Lake_I_Base | 3 | 10 | Urban | Commercial and Services | Commercial and Services | 1.795 | 0.751 | 1.5568
4048 | 4005 | 1400 | 1400 | Lake Istokpoga | JOSEPHINE CREEK | 0.016705 | WAMView 3.2 | Lake_I_Base | 3 | 10 | Urban | Commercial and Services | Commercial and Services | 1.795 | 0.751 | 0.0074665
4049 | 4006 | 1400 | 1400 | Lake Istokpoga | JOSEPHINE CREEK | 3.3527 | WAMView 3.2 | Lake_I_Base | 3 | 10 | Urban | Commercial and Services | Commercial and Services | 1.795 | 0.751 | 1.4985
57084 | 57040 | 1400 | 1400 | Lake Istokpoga | JOSEPHINE CREEK | 1.6089 | WAMView 3.2 | Lake_I_Base | 3 | 10 | Urban | Commercial and Services | Commercial and Services | 1.795 | 0.751 | 0.71911
57085 | 57041 | 1400 | 1400 | Lake Istokpoga | JOSEPHINE CREEK | 10.2278 | WAMView 3.2 | Lake_I_Base | 3 | 10 | Urban | Commercial and Services | Commercial and Services | 1.795 | 0.751 | 4.5714
57086 | 57042 | 1400 | 1400 | Lake Istokpoga | JOSEPHINE CREEK | 19.0316 | WAMView 3.2 | Lake_I_Base | 3 | 10 | Urban | Commercial and Services | Commercial and Services | 1.795 | 0.751 | 8.5064
57087 | 57043 | 1400 | 1400 | Lake Istokpoga | JOSEPHINE CREEK | 2.5324 | WAMView 3.2 | Lake_I_Base | 3 | 10 | Urban | Commercial and Services | Commercial and Services | 1.795 | 0.751 | 1.1319
57088 | 57044 | 1400 | 1400 | Lake Istokpoga | JOSEPHINE CREEK | 33.9396 | WAMView 3.2 | Lake_I_Base | 3 | 10 | Urban | Commercial and Services | Commercial and Services | 1.795 | 0.751 | 15.1697
57089 | 57045 | 1400 | 1400 | Lake Istokpoga | JOSEPHINE CREEK | 0.036791 | WAMView 3.2 | Lake_I_Base | 3 | 10 | Urban | Commercial and Services | Commercial and Services | 1.795 | 0.751 | 0.016444
57090 | 57046 | 1400 | 1400 | Lake Istokpoga | JOSEPHINE CREEK | 49.1711 | WAMView 3.2 | Lake_I_Base | 3 | 10 | Urban | Commercial and Services | Commercial and Services | 1.795 | 0.751 | 21.9775
57091 | 57047 | 1400 | 1400 | Lake Istokpoga | JOSEPHINE CREEK | 0.002326 | WAMView 3.2 | Lake_I_Base | 3 | 10 | Urban | Commercial and Services | Commercial and Services | 1.795 | 0.751 | 0.0010396
57092 | 57048 | 1400 | 1400 | Lake Istokpoga | JOSEPHINE CREEK | 49.1327 | WAMView 3.2 | Lake_I_Base | 3 | 10 | Urban | Commercial and Services | Commercial and Services | 1.795 | 0.751 | 21.9604
57093 | 57049 | 1400 | 1400 | Lake Istokpoga | JOSEPHINE CREEK | 11.7293 | WAMView 3.2 | Lake_I_Base | 3 | 10 | Urban | Commercial and Services | Commercial and Services | 1.795 | 0.751 | 5.2425
57094 | 57050 | 1400 | 1400 | Lake Istokpoga | JOSEPHINE CREEK | 2.7111 | WAMView 3.2 | Lake_I_Base | 3 | 10 | Urban | Commercial and Services | Commercial and Services | 1.795 | 0.751 | 1.2118
57095 | 57051 | 1400 | 1400 | Lake Istokpoga | JOSEPHINE CREEK | 22.8305 | WAMView 3.2 | Lake_I_Base | 3 | 10 | Urban | Commercial and Services | Commercial and Services | 1.795 | 0.751 | 10.2043
57096 | 57052 | 1400 | 1400 | Lake Istokpoga | JOSEPHINE CREEK | 3.7939 | WAMView 3.2 | Lake_I_Base | 3 | 10 | Urban | Commercial and Services | Commercial and Services | 1.795 | 0.751 | 1.6957
57097 | 57053 | 1400 | 1400 | Lake Istokpoga | JOSEPHINE CREEK | 4.624 | WAMView 3.2 | Lake_I_Base | 3 | 10 | Urban | Commercial and Services | Commercial and Services | 1.795 | 0.751 | 2.0668
57098 | 57054 | 1400 | 1400 | Lake Istokpoga | JOSEPHINE CREEK | 49.4852 | WAMView 3.2 | Lake_I_Base | 3 | 10 | Urban | Commercial and Services | Commercial and Services | 1.795 | 0.751 | 22.1179
57099 | 57055 | 1400 | 1400 | Lake Istokpoga | JOSEPHINE CREEK | 12.5457 | WAMView 3.2 | Lake_I_Base | 3 | 10 | Urban | Commercial and Services | Commercial and Services | 1.795 | 0.751 | 5.6074
57100 | 57056 | 1400 | 1400 | Lake Istokpoga | JOSEPHINE CREEK | 9.7178 | WAMView 3.2 | Lake_I_Base | 3 | 10 | Urban | Commercial and Services | Commercial and Services | 1.795 | 0.751 | 4.3435
57101 | 57057 | 1400 | 1400 | Lake Istokpoga | JOSEPHINE CREEK | 44.0589 | WAMView 3.2 | Lake_I_Base | 3 | 10 | Urban | Commercial and Services | Commercial and Services | 1.795 | 0.751 | 19.6926
57102 | 57058 | 1400 | 1400 | Lake Istokpoga | JOSEPHINE CREEK | 4.3823 | WAMView 3.2 | Lake_I_Base | 3 | 10 | Urban | Commercial and Services | Commercial and Services | 1.795 | 0.751 | 1.9587
57103 | 57059 | 1400 | 1400 | Lake Istokpoga | JOSEPHINE CREEK | 0.81341 | WAMView 3.2 | Lake_I_Base | 3 | 10 | Urban | Commercial and Services | Commercial and Services | 1.795 | 0.751 | 0.36356
57104 | 57060 | 1400 | 1400 | Lake Istokpoga | JOSEPHINE CREEK | 14.2068 | WAMView 3.2 | Lake_I_Base | 3 | 10 | Urban | Commercial and Services | Commercial and Services | 1.795 | 0.751 | 6.3499
57105 | 57061 | 1400 | 1400 | Lake Istokpoga | JOSEPHINE CREEK | 5.106 | WAMView 3.2 | Lake_I_Base | 3 | 10 | Urban | Commercial and Services | Commercial and Services | 1.795 | 0.751 | 2.2822
57106 | 57062 | 1400 | 1400 | Lake Istokpoga | JOSEPHINE CREEK | 24.6248 | WAMView 3.2 | Lake_I_Base | 3 | 10 | Urban | Commercial and Services | Commercial and Services | 1.795 | 0.751 | 11.0063
57107 | 57063 | 1400 | 1400 | Lake Istokpoga | JOSEPHINE CREEK | 9.1408 | WAMView 3.2 | Lake_I_Base | 3 | 10 | Urban | Commercial and Services | Commercial and Services | 1.795 | 0.751 | 4.0856
57108 | 57064 | 1400 | 1400 | Lake Istokpoga | JOSEPHINE CREEK | 35.9851 | WAMView 3.2 | Lake_I_Base | 3 | 10 | Urban | Commercial and Services | Commercial and Services | 1.795 | 0.751 | 16.0839
57109 | 57065 | 1400 | 1400 | Lake Istokpoga | JOSEPHINE CREEK | 2.1178 | WAMView 3.2 | Lake_I_Base | 3 | 10 | Urban | Commercial and Services | Commercial and Services | 1.795 | 0.751 | 0.94658
57110 | 57066 | 1400 | 1400 | Lake Istokpoga | JOSEPHINE CREEK | 3.1468 | WAMView 3.2 | Lake_I_Base | 3 | 10 | Urban | Commercial and Services | Commercial and Services | 1.795 | 0.751 | 1.4065
57111 | 57067 | 1400 | 1400 | Lake Istokpoga | JOSEPHINE CREEK | 26.156 | WAMView 3.2 | Lake_I_Base | 3 | 10 | Urban | Commercial and Services | Commercial and Services | 1.795 | 0.751 | 11.6907
57112 | 57068 | 1400 | 1400 | Lake Istokpoga | JOSEPHINE CREEK | 13.0358 | WAMView 3.2 | Lake_I_Base | 3 | 10 | Urban | Commercial and Services | Commercial and Services | 1.795 | 0.751 | 5.8265
57113 | 57069 | 1400 | 1400 | Lake Istokpoga | JOSEPHINE CREEK | 1.468 | WAMView 3.2 | Lake_I_Base | 3 | 10 | Urban | Commercial and Services | Commercial and Services | 1.795 | 0.751 | 0.65615
57114 | 57070 | 1400 | 1400 | Lake Istokpoga | JOSEPHINE CREEK | 6.0594 | WAMView 3.2 | Lake_I_Base | 3 | 10 | Urban | Commercial and Services | Commercial and Services | 1.795 | 0.751 | 2.7083
57115 | 57071 | 1400 | 1400 | Lake Istokpoga | JOSEPHINE CREEK | 8.5036 | WAMView 3.2 | Lake_I_Base | 3 | 10 | Urban | Commercial and Services | Commercial and Services | 1.795 | 0.751 | 3.8008
57116 | 57072 | 1400 | 1400 | Lake Istokpoga | JOSEPHINE CREEK | 6.2406 | WAMView 3.2 | Lake_I_Base | 3 | 10 | Urban | Commercial and Services | Commercial and Services | 1.795 | 0.751 | 2.7893
57117 | 57073 | 1400 | 1400 | Lake Istokpoga | JOSEPHINE CREEK | 1.9184 | WAMView 3.2 | Lake_I_Base | 3 | 10 | Urban | Commercial and Services | Commercial and Services | 1.795 | 0.751 | 0.85747
57118 | 57074 | 1400 | 1400 | Lake Istokpoga | JOSEPHINE CREEK | 3.3411 | WAMView 3.2 | Lake_I_Base | 3 | 10 | Urban | Commercial and Services | Commercial and Services | 1.795 | 0.751 | 1.4933
57119 | 57075 | 1400 | 1400 | Lake Istokpoga | JOSEPHINE CREEK | 1.5785 | WAMView 3.2 | Lake_I_Base | 3 | 10 | Urban | Commercial and Services | Commercial and Services | 1.795 | 0.751 | 0.70551
57120 | 57076 | 1400 | 1400 | Lake Istokpoga | JOSEPHINE CREEK | 2.0015 | WAMView 3.2 | Lake_I_Base | 3 | 10 | Urban | Commercial and Services | Commercial and Services | 1.795 | 0.751 | 0.89461
57121 | 57077 | 1400 | 1400 | Lake Istokpoga | JOSEPHINE CREEK | 4.9844 | WAMView 3.2 | Lake_I_Base | 3 | 10 | Urban | Commercial and Services | Commercial and Services | 1.795 | 0.751 | 2.2278
57122 | 57078 | 1400 | 1400 | Lake Istokpoga | JOSEPHINE CREEK | 1.1206 | WAMView 3.2 | Lake_I_Base | 3 | 10 | Urban | Commercial and Services | Commercial and Services | 1.795 | 0.751 | 0.50089
57123 | 57079 | 1400 | 1400 | Lake Istokpoga | JOSEPHINE CREEK | 1.7521 | WAMView 3.2 | Lake_I_Base | 3 | 10 | Urban | Commercial and Services | Commercial and Services | 1.795 | 0.751 | 0.78314
57124 | 57080 | 1400 | 1400 | Lake Istokpoga | JOSEPHINE CREEK | 0.38413 | WAMView 3.2 | Lake_I_Base | 3 | 10 | Urban | Commercial and Services | Commercial and Services | 1.795 | 0.751 | 0.17169
57125 | 57081 | 1400 | 1400 | Lake Istokpoga | JOSEPHINE CREEK | 3.0714 | WAMView 3.2 | Lake_I_Base | 3 | 10 | Urban | Commercial and Services | Commercial and Services | 1.795 | 0.751 | 1.3728
57126 | 57082 | 1400 | 1400 | Lake Istokpoga | JOSEPHINE CREEK | 1.861 | WAMView 3.2 | Lake_I_Base | 3 | 10 | Urban | Commercial and Services | Commercial and Services | 1.795 | 0.751 | 0.83177
57127 | 57083 | 1400 | 1400 | Lake Istokpoga | JOSEPHINE CREEK | 80.7292 | WAMView 3.2 | Lake_I_Base | 3 | 10 | Urban | Commercial and Services | Commercial and Services | 1.795 | 0.751 | 36.0827
57128 | 57084 | 1400 | 1400 | Lake Istokpoga | JOSEPHINE CREEK | 1.5166 | WAMView 3.2 | Lake_I_Base | 3 | 10 | Urban | Commercial and Services | Commercial and Services | 1.795 | 0.751 | 0.67786
57129 | 57085 | 1400 | 1400 | Lake Istokpoga | JOSEPHINE CREEK | 15.2222 | WAMView 3.2 | Lake_I_Base | 3 | 10 | Urban | Commercial and Services | Commercial and Services | 1.795 | 0.751 | 6.8037
57130 | 57086 | 1400 | 1400 | Lake Istokpoga | JOSEPHINE CREEK | 1.9199 | WAMView 3.2 | Lake_I_Base | 3 | 10 | Urban | Commercial and Services | Commercial and Services | 1.795 | 0.751 | 0.85812
57131 | 57087 | 1400 | 1400 | Lake Istokpoga | JOSEPHINE CREEK | 3.346 | WAMView 3.2 | Lake_I_Base | 3 | 10 | Urban | Commercial and Services | Commercial and Services | 1.795 | 0.751 | 1.4955
57132 | 57088 | 1400 | 1400 | Lake Istokpoga | JOSEPHINE CREEK | 4.0748 | WAMView 3.2 | Lake_I_Base | 3 | 10 | Urban | Commercial and Services | Commercial and Services | 1.795 | 0.751 | 1.8213
57133 | 57089 | 1400 | 1400 | Lake Istokpoga | JOSEPHINE CREEK | 4.1484 | WAMView 3.2 | Lake_I_Base | 3 | 10 | Urban | Commercial and Services | Commercial and Services | 1.795 | 0.751 | 1.8542
57134 | 57090 | 1400 | 1400 | Lake Istokpoga | JOSEPHINE CREEK | 1.5661 | WAMView 3.2 | Lake_I_Base | 3 | 10 | Urban | Commercial and Services | Commercial and Services | 1.795 | 0.751 | 0.69998
57135 | 57091 | 1400 | 1400 | Lake Istokpoga | JOSEPHINE CREEK | 0.43566 | WAMView 3.2 | Lake_I_Base | 3 | 10 | Urban | Commercial and Services | Commercial and Services | 1.795 | 0.751 | 0.19472
4733 | 4701 | 1423 | 1423 | Lake Istokpoga | JOSEPHINE CREEK | 2.6953 | WAMView 3.2 | Lake_I_Base | 3 | 10 | Urban | Wholesale Sales and Services - Junk Yards | Commercial and Services | 1.795 | 0.751 | 1.2047
57252 | 57208 | 1500 | 1500 | Lake Istokpoga | JOSEPHINE CREEK | 9.263 | WAMView 3.2 | Lake_I_Base | 22 | 10 | Urban | Industrial | Industrial | 1.7963 | 0.751 | 4.143
57253 | 57209 | 1500 | 1500 | Lake Istokpoga | JOSEPHINE CREEK | 1.6839 | WAMView 3.2 | Lake_I_Base | 22 | 10 | Urban | Industrial | Industrial | 1.7963 | 0.751 | 0.75315
57254 | 57210 | 1500 | 1500 | Lake Istokpoga | JOSEPHINE CREEK | 3.6219 | WAMView 3.2 | Lake_I_Base | 22 | 10 | Urban | Industrial | Industrial | 1.7963 | 0.751 | 1.62
57255 | 57211 | 1500 | 1500 | Lake Istokpoga | JOSEPHINE CREEK | 2.9063 | WAMView 3.2 | Lake_I_Base | 22 | 10 | Urban | Industrial | Industrial | 1.7963 | 0.751 | 1.2999
57256 | 57212 | 1500 | 1500 | Lake Istokpoga | JOSEPHINE CREEK | 7.2403 | WAMView 3.2 | Lake_I_Base | 22 | 10 | Urban | Industrial | Industrial | 1.7963 | 0.751 | 3.2384
57257 | 57213 | 1500 | 1500 | Lake Istokpoga | JOSEPHINE CREEK | 0.61936 | WAMView 3.2 | Lake_I_Base | 22 | 10 | Urban | Industrial | Industrial | 1.7963 | 0.751 | 0.27702
57258 | 57214 | 1500 | 1500 | Lake Istokpoga | JOSEPHINE CREEK | 3.7928 | WAMView 3.2 | Lake_I_Base | 22 | 10 | Urban | Industrial | Industrial | 1.7963 | 0.751 | 1.6964
57259 | 57215 | 1500 | 1500 | Lake Istokpoga | JOSEPHINE CREEK | 4.1971 | WAMView 3.2 | Lake_I_Base | 22 | 10 | Urban | Industrial | Industrial | 1.7963 | 0.751 | 1.8773
57260 | 57216 | 1500 | 1500 | Lake Istokpoga | JOSEPHINE CREEK | 5.7246 | WAMView 3.2 | Lake_I_Base | 22 | 10 | Urban | Industrial | Industrial | 1.7963 | 0.751 | 2.5604
57261 | 57217 | 1500 | 1500 | Lake Istokpoga | JOSEPHINE CREEK | 19.1136 | WAMView 3.2 | Lake_I_Base | 22 | 10 | Urban | Industrial | Industrial | 1.7963 | 0.751 | 8.5489
57262 | 57218 | 1500 | 1500 | Lake Istokpoga | JOSEPHINE CREEK | 2.9556 | WAMView 3.2 | Lake_I_Base | 22 | 10 | Urban | Industrial | Industrial | 1.7963 | 0.751 | 1.3219
57263 | 57219 | 1500 | 1500 | Lake Istokpoga | JOSEPHINE CREEK | 2.0478 | WAMView 3.2 | Lake_I_Base | 22 | 10 | Urban | Industrial | Industrial | 1.7963 | 0.751 | 0.91593
4818 | 4796 | 1550 | 1550 | Lake Istokpoga | JOSEPHINE CREEK | 30.2702 | WAMView 3.2 | Lake_I_Base | 22 | 10 | Urban | Other Light Industrial | Industrial | 1.7963 | 0.751 | 13.5389
4819 | 4797 | 1550 | 1550 | Lake Istokpoga | JOSEPHINE CREEK | 2.5875 | WAMView 3.2 | Lake_I_Base | 22 | 10 | Urban | Other Light Industrial | Industrial | 1.7963 | 0.751 | 1.1573
4820 | 4798 | 1550 | 1550 | Lake Istokpoga | JOSEPHINE CREEK | 2.9381 | WAMView 3.2 | Lake_I_Base | 22 | 10 | Urban | Other Light Industrial | Industrial | 1.7963 | 0.751 | 1.3141
4821 | 4799 | 1550 | 1550 | Lake Istokpoga | JOSEPHINE CREEK | 24.2907 | WAMView 3.2 | Lake_I_Base | 22 | 10 | Urban | Other Light Industrial | Industrial | 1.7963 | 0.751 | 10.8645
4876 | 4854 | 1600 | 1600 | Lake Istokpoga | JOSEPHINE CREEK | 2.3942 | WAMView 3.2 | Lake_I_Base | 73 | 10 | Urban | Extractive | Mining | 0.29143 | 0.751 | 0.17374
4877 | 4855 | 1600 | 1600 | Lake Istokpoga | JOSEPHINE CREEK | 15.1203 | WAMView 3.2 | Lake_I_Base | 73 | 10 | Urban | Extractive | Mining | 0.29143 | 0.751 | 1.0972
4878 | 4856 | 1600 | 1600 | Lake Istokpoga | JOSEPHINE CREEK | 2.1225 | WAMView 3.2 | Lake_I_Base | 73 | 10 | Urban | Extractive | Mining | 0.29143 | 0.751 | 0.15402
4879 | 4857 | 1600 | 1600 | Lake Istokpoga | JOSEPHINE CREEK | 2.4952 | WAMView 3.2 | Lake_I_Base | 73 | 10 | Urban | Extractive | Mining | 0.29143 | 0.751 | 0.18106
57305 | 57273 | 1600 | 1600 | Lake Istokpoga | JOSEPHINE CREEK | 173.713 | WAMView 3.2 | Lake_I_Base | 73 | 10 | Urban | Extractive | Mining | 0.29143 | 0.751 | 12.6056
57306 | 57274 | 1600 | 1600 | Lake Istokpoga | JOSEPHINE CREEK | 17.9956 | WAMView 3.2 | Lake_I_Base | 73 | 10 | Urban | Extractive | Mining | 0.29143 | 0.751 | 1.3059
57307 | 57275 | 1600 | 1600 | Lake Istokpoga | JOSEPHINE CREEK | 8.4219 | WAMView 3.2 | Lake_I_Base | 73 | 10 | Urban | Extractive | Mining | 0.29143 | 0.751 | 0.61114
4882 | 4860 | 1620 | 1620 | Lake Istokpoga | JOSEPHINE CREEK | 18.4498 | WAMView 3.2 | Lake_I_Base | 73 | 10 | Urban | Sand and Gravel Pits | Mining | 0.29143 | 0.751 | 1.3388
4957 | 4935 | 1700 | 1700 | Lake Istokpoga | JOSEPHINE CREEK | 3.6116 | WAMView 3.2 | Lake_I_Base | 3 | 10 | Urban | Institutional | Commercial and Services | 1.795 | 0.751 | 1.6142
4958 | 4936 | 1700 | 1700 | Lake Istokpoga | JOSEPHINE CREEK | 2.1433 | WAMView 3.2 | Lake_I_Base | 3 | 10 | Urban | Institutional | Commercial and Services | 1.795 | 0.751 | 0.95797
4959 | 4937 | 1700 | 1700 | Lake Istokpoga | JOSEPHINE CREEK | 4.839 | WAMView 3.2 | Lake_I_Base | 3 | 10 | Urban | Institutional | Commercial and Services | 1.795 | 0.751 | 2.1628
4960 | 4938 | 1700 | 1700 | Lake Istokpoga | JOSEPHINE CREEK | 1.6641 | WAMView 3.2 | Lake_I_Base | 3 | 10 | Urban | Institutional | Commercial and Services | 1.795 | 0.751 | 0.7438
4961 | 4939 | 1700 | 1700 | Lake Istokpoga | JOSEPHINE CREEK | 4.7265 | WAMView 3.2 | Lake_I_Base | 3 | 10 | Urban | Institutional | Commercial and Services | 1.795 | 0.751 | 2.1126
4962 | 4940 | 1700 | 1700 | Lake Istokpoga | JOSEPHINE CREEK | 1.8679 | WAMView 3.2 | Lake_I_Base | 3 | 10 | Urban | Institutional | Commercial and Services | 1.795 | 0.751 | 0.83486
4963 | 4941 | 1700 | 1700 | Lake Istokpoga | JOSEPHINE CREEK | 3.1609 | WAMView 3.2 | Lake_I_Base | 3 | 10 | Urban | Institutional | Commercial and Services | 1.795 | 0.751 | 1.4128
4964 | 4942 | 1700 | 1700 | Lake Istokpoga | JOSEPHINE CREEK | 4.5209 | WAMView 3.2 | Lake_I_Base | 3 | 10 | Urban | Institutional | Commercial and Services | 1.795 | 0.751 | 2.0207
4965 | 4943 | 1700 | 1700 | Lake Istokpoga | JOSEPHINE CREEK | 3.033 | WAMView 3.2 | Lake_I_Base | 3 | 10 | Urban | Institutional | Commercial and Services | 1.795 | 0.751 | 1.3556
57342 | 57298 | 1700 | 1700 | Lake Istokpoga | JOSEPHINE CREEK | 1.5522 | WAMView 3.2 | Lake_I_Base | 3 | 10 | Urban | Institutional | Commercial and Services | 1.795 | 0.751 | 0.69378
57343 | 57299 | 1700 | 1700 | Lake Istokpoga | JOSEPHINE CREEK | 1.6989 | WAMView 3.2 | Lake_I_Base | 3 | 10 | Urban | Institutional | Commercial and Services | 1.795 | 0.751 | 0.75934
57344 | 57300 | 1700 | 1700 | Lake Istokpoga | JOSEPHINE CREEK | 6.443 | WAMView 3.2 | Lake_I_Base | 3 | 10 | Urban | Institutional | Commercial and Services | 1.795 | 0.751 | 2.8798
57345 | 57301 | 1700 | 1700 | Lake Istokpoga | JOSEPHINE CREEK | 6.0575 | WAMView 3.2 | Lake_I_Base | 3 | 10 | Urban | Institutional | Commercial and Services | 1.795 | 0.751 | 2.7075
57346 | 57302 | 1700 | 1700 | Lake Istokpoga | JOSEPHINE CREEK | 1.4722 | WAMView 3.2 | Lake_I_Base | 3 | 10 | Urban | Institutional | Commercial and Services | 1.795 | 0.751 | 0.65802
57347 | 57303 | 1700 | 1700 | Lake Istokpoga | JOSEPHINE CREEK | 16.6478 | WAMView 3.2 | Lake_I_Base | 3 | 10 | Urban | Institutional | Commercial and Services | 1.795 | 0.751 | 7.4409
57348 | 57304 | 1700 | 1700 | Lake Istokpoga | JOSEPHINE CREEK | 7.3291 | WAMView 3.2 | Lake_I_Base | 3 | 10 | Urban | Institutional | Commercial and Services | 1.795 | 0.751 | 3.2758
57349 | 57305 | 1700 | 1700 | Lake Istokpoga | JOSEPHINE CREEK | 5.7172 | WAMView 3.2 | Lake_I_Base | 3 | 10 | Urban | Institutional | Commercial and Services | 1.795 | 0.751 | 2.5553
57350 | 57306 | 1700 | 1700 | Lake Istokpoga | JOSEPHINE CREEK | 10.7822 | WAMView 3.2 | Lake_I_Base | 3 | 10 | Urban | Institutional | Commercial and Services | 1.795 | 0.751 | 4.8192
57351 | 57307 | 1700 | 1700 | Lake Istokpoga | JOSEPHINE CREEK | 6.3042 | WAMView 3.2 | Lake_I_Base | 3 | 10 | Urban | Institutional | Commercial and Services | 1.795 | 0.751 | 2.8177
57352 | 57308 | 1700 | 1700 | Lake Istokpoga | JOSEPHINE CREEK | 16.0056 | WAMView 3.2 | Lake_I_Base | 3 | 10 | Urban | Institutional | Commercial and Services | 1.795 | 0.751 | 7.1539
57353 | 57309 | 1700 | 1700 | Lake Istokpoga | JOSEPHINE CREEK | 7.1084 | WAMView 3.2 | Lake_I_Base | 3 | 10 | Urban | Institutional | Commercial and Services | 1.795 | 0.751 | 3.1772
57354 | 57310 | 1700 | 1700 | Lake Istokpoga | JOSEPHINE CREEK | 3.7387 | WAMView 3.2 | Lake_I_Base | 3 | 10 | Urban | Institutional | Commercial and Services | 1.795 | 0.751 | 1.671
57355 | 57311 | 1700 | 1700 | Lake Istokpoga | JOSEPHINE CREEK | 3.9298 | WAMView 3.2 | Lake_I_Base | 3 | 10 | Urban | Institutional | Commercial and Services | 1.795 | 0.751 | 1.7565
57356 | 57312 | 1700 | 1700 | Lake Istokpoga | JOSEPHINE CREEK | 9.6326 | WAMView 3.2 | Lake_I_Base | 3 | 10 | Urban | Institutional | Commercial and Services | 1.795 | 0.751 | 4.3054
57357 | 57313 | 1700 | 1700 | Lake Istokpoga | JOSEPHINE CREEK | 38.7578 | WAMView 3.2 | Lake_I_Base | 3 | 10 | Urban | Institutional | Commercial and Services | 1.795 | 0.751 | 17.3232
57358 | 57314 | 1700 | 1700 | Lake Istokpoga | JOSEPHINE CREEK | 3.4781 | WAMView 3.2 | Lake_I_Base | 3 | 10 | Urban | Institutional | Commercial and Services | 1.795 | 0.751 | 1.5546
5149 | 5149 | 1710 | 1710 | Lake Istokpoga | JOSEPHINE CREEK | 4.6417 | WAMView 3.2 | Lake_I_Base | 3 | 10 | Urban | Educational Facilities | Commercial and Services | 1.795 | 0.751 | 2.0746
57404 | 57372 | 1800 | 1800 | Lake Istokpoga | JOSEPHINE CREEK | 0.90985 | WAMView 3.2 | Lake_I_Base | 3 | 10 | Urban | Recreational | Commercial and Services | 1.795 | 0.751 | 0.40667
57405 | 57373 | 1800 | 1800 | Lake Istokpoga | JOSEPHINE CREEK | 3.8101 | WAMView 3.2 | Lake_I_Base | 3 | 10 | Urban | Recreational | Commercial and Services | 1.795 | 0.751 | 1.7029
57406 | 57374 | 1800 | 1800 | Lake Istokpoga | JOSEPHINE CREEK | 21.2959 | WAMView 3.2 | Lake_I_Base | 3 | 10 | Urban | Recreational | Commercial and Services | 1.795 | 0.751 | 9.5184
57407 | 57375 | 1800 | 1800 | Lake Istokpoga | JOSEPHINE CREEK | 3.3822 | WAMView 3.2 | Lake_I_Base | 3 | 10 | Urban | Recreational | Commercial and Services | 1.795 | 0.751 | 1.5117
57408 | 57376 | 1800 | 1800 | Lake Istokpoga | JOSEPHINE CREEK | 10.0358 | WAMView 3.2 | Lake_I_Base | 3 | 10 | Urban | Recreational | Commercial and Services | 1.795 | 0.751 | 4.4856
57409 | 57377 | 1800 | 1800 | Lake Istokpoga | JOSEPHINE CREEK | 45.0377 | WAMView 3.2 | Lake_I_Base | 3 | 10 | Urban | Recreational | Commercial and Services | 1.795 | 0.751 | 20.1301
57410 | 57378 | 1800 | 1800 | Lake Istokpoga | JOSEPHINE CREEK | 14.443 | WAMView 3.2 | Lake_I_Base | 3 | 10 | Urban | Recreational | Commercial and Services | 1.795 | 0.751 | 6.4554
57411 | 57379 | 1800 | 1800 | Lake Istokpoga | JOSEPHINE CREEK | 13.5742 | WAMView 3.2 | Lake_I_Base | 3 | 10 | Urban | Recreational | Commercial and Services | 1.795 | 0.751 | 6.0671
57412 | 57380 | 1800 | 1800 | Lake Istokpoga | JOSEPHINE CREEK | 1.6292 | WAMView 3.2 | Lake_I_Base | 3 | 10 | Urban | Recreational | Commercial and Services | 1.795 | 0.751 | 0.72821
57413 | 57381 | 1800 | 1800 | Lake Istokpoga | JOSEPHINE CREEK | 9.3809 | WAMView 3.2 | Lake_I_Base | 3 | 10 | Urban | Recreational | Commercial and Services | 1.795 | 0.751 | 4.1929
57414 | 57382 | 1800 | 1800 | Lake Istokpoga | JOSEPHINE CREEK | 4.5778 | WAMView 3.2 | Lake_I_Base | 3 | 10 | Urban | Recreational | Commercial and Services | 1.795 | 0.751 | 2.0461
57415 | 57383 | 1800 | 1800 | Lake Istokpoga | JOSEPHINE CREEK | 16.2436 | WAMView 3.2 | Lake_I_Base | 3 | 10 | Urban | Recreational | Commercial and Services | 1.795 | 0.751 | 7.2602
57416 | 57384 | 1800 | 1800 | Lake Istokpoga | JOSEPHINE CREEK | 2.0469 | WAMView 3.2 | Lake_I_Base | 3 | 10 | Urban | Recreational | Commercial and Services | 1.795 | 0.751 | 0.91488
57417 | 57385 | 1800 | 1800 | Lake Istokpoga | JOSEPHINE CREEK | 4.8638 | WAMView 3.2 | Lake_I_Base | 3 | 10 | Urban | Recreational | Commercial and Services | 1.795 | 0.751 | 2.1739
5387 | 5309 | 1820 | 1820 | Lake Istokpoga | JOSEPHINE CREEK | 56.1987 | WAMView 3.2 | Lake_I_Base | 23 | 10 | Urban | Golf Course | Managed Landscape | 1.0356 | 0.751 | 14.4917
5388 | 5310 | 1820 | 1820 | Lake Istokpoga | JOSEPHINE CREEK | 34.9394 | WAMView 3.2 | Lake_I_Base | 23 | 10 | Urban | Golf Course | Managed Landscape | 1.0356 | 0.751 | 9.0096
57434 | 57413 | 1820 | 1820 | Lake Istokpoga | JOSEPHINE CREEK | 47.0369 | WAMView 3.2 | Lake_I_Base | 23 | 10 | Urban | Golf Course | Managed Landscape | 1.0356 | 0.751 | 12.1292
57435 | 57414 | 1820 | 1820 | Lake Istokpoga | JOSEPHINE CREEK | 37.8555 | WAMView 3.2 | Lake_I_Base | 23 | 10 | Urban | Golf Course | Managed Landscape | 1.0356 | 0.751 | 9.7616
57436 | 57415 | 1820 | 1820 | Lake Istokpoga | JOSEPHINE CREEK | 16.9007 | WAMView 3.2 | Lake_I_Base | 23 | 10 | Urban | Golf Course | Managed Landscape | 1.0356 | 0.751 | 4.3581
57437 | 57416 | 1820 | 1820 | Lake Istokpoga | JOSEPHINE CREEK | 8.2114 | WAMView 3.2 | Lake_I_Base | 23 | 10 | Urban | Golf Course | Managed Landscape | 1.0356 | 0.751 | 2.1174
5548 | 5470 | 1850 | 1850 | Lake Istokpoga | JOSEPHINE CREEK | 9.0913 | WAMView 3.2 | Lake_I_Base | 23 | 10 | Urban | Parks and Zoos | Managed Landscape | 1.0356 | 0.751 | 2.3443
5725 | 5648 | 1900 | 1900 | Lake Istokpoga | JOSEPHINE CREEK | 9.5973 | WAMView 3.2 | Lake_I_Base | 70 | 10 | Urban | Open Land <Urban> | Undeveloped Urban Land | 0.1901 | 0.751 | 0.45428
5726 | 5649 | 1900 | 1900 | Lake Istokpoga | JOSEPHINE CREEK | 10.6824 | WAMView 3.2 | Lake_I_Base | 70 | 10 | Urban | Open Land <Urban> | Undeveloped Urban Land | 0.1901 | 0.751 | 0.50564
5727 | 5650 | 1900 | 1900 | Lake Istokpoga | JOSEPHINE CREEK | 10.7751 | WAMView 3.2 | Lake_I_Base | 70 | 10 | Urban | Open Land <Urban> | Undeveloped Urban Land | 0.1901 | 0.751 | 0.51003
5728 | 5651 | 1900 | 1900 | Lake Istokpoga | JOSEPHINE CREEK | 3.267 | WAMView 3.2 | Lake_I_Base | 70 | 10 | Urban | Open Land <Urban> | Undeveloped Urban Land | 0.1901 | 0.751 | 0.15464
5729 | 5652 | 1900 | 1900 | Lake Istokpoga | JOSEPHINE CREEK | 38.5413 | WAMView 3.2 | Lake_I_Base | 70 | 10 | Urban | Open Land <Urban> | Undeveloped Urban Land | 0.1901 | 0.751 | 1.8243
5730 | 5653 | 1900 | 1900 | Lake Istokpoga | JOSEPHINE CREEK | 0.44221 | WAMView 3.2 | Lake_I_Base | 70 | 10 | Urban | Open Land <Urban> | Undeveloped Urban Land | 0.1901 | 0.751 | 0.020932
5731 | 5654 | 1900 | 1900 | Lake Istokpoga | JOSEPHINE CREEK | 10.2251 | WAMView 3.2 | Lake_I_Base | 70 | 10 | Urban | Open Land <Urban> | Undeveloped Urban Land | 0.1901 | 0.751 | 0.484
57461 | 57440 | 1900 | 1900 | Lake Istokpoga | JOSEPHINE CREEK | 8.0341 | WAMView 3.2 | Lake_I_Base | 70 | 10 | Urban | Open Land <Urban> | Undeveloped Urban Land | 0.1901 | 0.751 | 0.38029
57462 | 57441 | 1900 | 1900 | Lake Istokpoga | JOSEPHINE CREEK | 1.0853 | WAMView 3.2 | Lake_I_Base | 70 | 10 | Urban | Open Land <Urban> | Undeveloped Urban Land | 0.1901 | 0.751 | 0.051371
57463 | 57442 | 1900 | 1900 | Lake Istokpoga | JOSEPHINE CREEK | 18.2481 | WAMView 3.2 | Lake_I_Base | 70 | 10 | Urban | Open Land <Urban> | Undeveloped Urban Land | 0.1901 | 0.751 | 0.86376
57464 | 57443 | 1900 | 1900 | Lake Istokpoga | JOSEPHINE CREEK | 0.051907 | WAMView 3.2 | Lake_I_Base | 70 | 10 | Urban | Open Land <Urban> | Undeveloped Urban Land | 0.1901 | 0.751 | 0.002457
57465 | 57444 | 1900 | 1900 | Lake Istokpoga | JOSEPHINE CREEK | 2.3223 | WAMView 3.2 | Lake_I_Base | 70 | 10 | Urban | Open Land <Urban> | Undeveloped Urban Land | 0.1901 | 0.751 | 0.10992
57466 | 57445 | 1900 | 1900 | Lake Istokpoga | JOSEPHINE CREEK | 26.8001 | WAMView 3.2 | Lake_I_Base | 70 | 10 | Urban | Open Land <Urban> | Undeveloped Urban Land | 0.1901 | 0.751 | 1.2686
57467 | 57446 | 1900 | 1900 | Lake Istokpoga | JOSEPHINE CREEK | 3.3234 | WAMView 3.2 | Lake_I_Base | 70 | 10 | Urban | Open Land <Urban> | Undeveloped Urban Land | 0.1901 | 0.751 | 0.15731
57468 | 57447 | 1900 | 1900 | Lake Istokpoga | JOSEPHINE CREEK | 5.6107 | WAMView 3.2 | Lake_I_Base | 70 | 10 | Urban | Open Land <Urban> | Undeveloped Urban Land | 0.1901 | 0.751 | 0.26558
57469 | 57448 | 1900 | 1900 | Lake Istokpoga | JOSEPHINE CREEK | 2.623 | WAMView 3.2 | Lake_I_Base | 70 | 10 | Urban | Open Land <Urban> | Undeveloped Urban Land | 0.1901 | 0.751 | 0.12416
57470 | 57449 | 1900 | 1900 | Lake Istokpoga | JOSEPHINE CREEK | 1.9768 | WAMView 3.2 | Lake_I_Base | 70 | 10 | Urban | Open Land <Urban> | Undeveloped Urban Land | 0.1901 | 0.751 | 0.09357
57471 | 57450 | 1900 | 1900 | Lake Istokpoga | JOSEPHINE CREEK | 1.21 | WAMView 3.2 | Lake_I_Base | 70 | 10 | Urban | Open Land <Urban> | Undeveloped Urban Land | 0.1901 | 0.751 | 0.057273
57472 | 57451 | 1900 | 1900 | Lake Istokpoga | JOSEPHINE CREEK | 0.45295 | WAMView 3.2 | Lake_I_Base | 70 | 10 | Urban | Open Land <Urban> | Undeveloped Urban Land | 0.1901 | 0.751 | 0.02144
57473 | 57452 | 1900 | 1900 | Lake Istokpoga | JOSEPHINE CREEK | 7.2133 | WAMView 3.2 | Lake_I_Base | 70 | 10 | Urban | Open Land <Urban> | Undeveloped Urban Land | 0.1901 | 0.751 | 0.34143
57474 | 57453 | 1900 | 1900 | Lake Istokpoga | JOSEPHINE CREEK | 8.8917 | WAMView 3.2 | Lake_I_Base | 70 | 10 | Urban | Open Land <Urban> | Undeveloped Urban Land | 0.1901 | 0.751 | 0.42088
57475 | 57454 | 1900 | 1900 | Lake Istokpoga | JOSEPHINE CREEK | 48.2908 | WAMView 3.2 | Lake_I_Base | 70 | 10 | Urban | Open Land <Urban> | Undeveloped Urban Land | 0.1901 | 0.751 | 2.2858
57476 | 57455 | 1900 | 1900 | Lake Istokpoga | JOSEPHINE CREEK | 3.8618 | WAMView 3.2 | Lake_I_Base | 70 | 10 | Urban | Open Land <Urban> | Undeveloped Urban Land | 0.1901 | 0.751 | 0.1828
57477 | 57456 | 1900 | 1900 | Lake Istokpoga | JOSEPHINE CREEK | 22.0582 | WAMView 3.2 | Lake_I_Base | 70 | 10 | Urban | Open Land <Urban> | Undeveloped Urban Land | 0.1901 | 0.751 | 1.0441
57478 | 57457 | 1900 | 1900 | Lake Istokpoga | JOSEPHINE CREEK | 41.3794 | WAMView 3.2 | Lake_I_Base | 70 | 10 | Urban | Open Land <Urban> | Undeveloped Urban Land | 0.1901 | 0.751 | 1.9587
57479 | 57458 | 1900 | 1900 | Lake Istokpoga | JOSEPHINE CREEK | 0.2129 | WAMView 3.2 | Lake_I_Base | 70 | 10 | Urban | Open Land <Urban> | Undeveloped Urban Land | 0.1901 | 0.751 | 0.010077
57480 | 57459 | 1900 | 1900 | Lake Istokpoga | JOSEPHINE CREEK | 15.6648 | WAMView 3.2 | Lake_I_Base | 70 | 10 | Urban | Open Land <Urban> | Undeveloped Urban Land | 0.1901 | 0.751 | 0.74148
57481 | 57460 | 1900 | 1900 | Lake Istokpoga | JOSEPHINE CREEK | 1.2502 | WAMView 3.2 | Lake_I_Base | 70 | 10 | Urban | Open Land <Urban> | Undeveloped Urban Land | 0.1901 | 0.751 | 0.059178
57482 | 57461 | 1900 | 1900 | Lake Istokpoga | JOSEPHINE CREEK | 6.5234 | WAMView 3.2 | Lake_I_Base | 70 | 10 | Urban | Open Land <Urban> | Undeveloped Urban Land | 0.1901 | 0.751 | 0.30878
57483 | 57462 | 1900 | 1900 | Lake Istokpoga | JOSEPHINE CREEK | 4.4128 | WAMView 3.2 | Lake_I_Base | 70 | 10 | Urban | Open Land <Urban> | Undeveloped Urban Land | 0.1901 | 0.751 | 0.20888
57484 | 57463 | 1900 | 1900 | Lake Istokpoga | JOSEPHINE CREEK | 291.228 | WAMView 3.2 | Lake_I_Base | 70 | 10 | Urban | Open Land <Urban> | Undeveloped Urban Land | 0.1901 | 0.751 | 13.785
57485 | 57464 | 1900 | 1900 | Lake Istokpoga | JOSEPHINE CREEK | 80.595 | WAMView 3.2 | Lake_I_Base | 70 | 10 | Urban | Open Land <Urban> | Undeveloped Urban Land | 0.1901 | 0.751 | 3.8149
57486 | 57465 | 1900 | 1900 | Lake Istokpoga | JOSEPHINE CREEK | 9.0298 | WAMView 3.2 | Lake_I_Base | 70 | 10 | Urban | Open Land <Urban> | Undeveloped Urban Land | 0.1901 | 0.751 | 0.42742
57487 | 57466 | 1900 | 1900 | Lake Istokpoga | JOSEPHINE CREEK | 0.66238 | WAMView 3.2 | Lake_I_Base | 70 | 10 | Urban | Open Land <Urban> | Undeveloped Urban Land | 0.1901 | 0.751 | 0.031353
57488 | 57467 | 1900 | 1900 | Lake Istokpoga | JOSEPHINE CREEK | 12.0335 | WAMView 3.2 | Lake_I_Base | 70 | 10 | Urban | Open Land <Urban> | Undeveloped Urban Land | 0.1901 | 0.751 | 0.5696
57489 | 57468 | 1900 | 1900 | Lake Istokpoga | JOSEPHINE CREEK | 11.3181 | WAMView 3.2 | Lake_I_Base | 70 | 10 | Urban | Open Land <Urban> | Undeveloped Urban Land | 0.1901 | 0.751 | 0.53573
57490 | 57469 | 1900 | 1900 | Lake Istokpoga | JOSEPHINE CREEK | 19.1721 | WAMView 3.2 | Lake_I_Base | 70 | 10 | Urban | Open Land <Urban> | Undeveloped Urban Land | 0.1901 | 0.751 | 0.9075
57491 | 57470 | 1900 | 1900 | Lake Istokpoga | JOSEPHINE CREEK | 29.475 | WAMView 3.2 | Lake_I_Base | 70 | 10 | Urban | Open Land <Urban> | Undeveloped Urban Land | 0.1901 | 0.751 | 1.3952
57492 | 57471 | 1900 | 1900 | Lake Istokpoga | JOSEPHINE CREEK | 17.2236 | WAMView 3.2 | Lake_I_Base | 70 | 10 | Urban | Open Land <Urban> | Undeveloped Urban Land | 0.1901 | 0.751 | 0.81526
57493 | 57472 | 1900 | 1900 | Lake Istokpoga | JOSEPHINE CREEK | 1.2254 | WAMView 3.2 | Lake_I_Base | 70 | 10 | Urban | Open Land <Urban> | Undeveloped Urban Land | 0.1901 | 0.751 | 0.058005
57494 | 57473 | 1900 | 1900 | Lake Istokpoga | JOSEPHINE CREEK | 4.7568 | WAMView 3.2 | Lake_I_Base | 70 | 10 | Urban | Open Land <Urban> | Undeveloped Urban Land | 0.1901 | 0.751 | 0.22516
57495 | 57474 | 1900 | 1900 | Lake Istokpoga | JOSEPHINE CREEK | 2.0062 | WAMView 3.2 | Lake_I_Base | 70 | 10 | Urban | Open Land <Urban> | Undeveloped Urban Land | 0.1901 | 0.751 | 0.094961
57496 | 57475 | 1900 | 1900 | Lake Istokpoga | JOSEPHINE CREEK | 19.0601 | WAMView 3.2 | Lake_I_Base | 70 | 10 | Urban | Open Land <Urban> | Undeveloped Urban Land | 0.1901 | 0.751 | 0.90219
57497 | 57476 | 1900 | 1900 | Lake Istokpoga | JOSEPHINE CREEK | 1.4814 | WAMView 3.2 | Lake_I_Base | 70 | 10 | Urban | Open Land <Urban> | Undeveloped Urban Land | 0.1901 | 0.751 | 0.070121
57498 | 57477 | 1900 | 1900 | Lake Istokpoga | JOSEPHINE CREEK | 1.8471 | WAMView 3.2 | Lake_I_Base | 70 | 10 | Urban | Open Land <Urban> | Undeveloped Urban Land | 0.1901 | 0.751 | 0.087432
57499 | 57478 | 1900 | 1900 | Lake Istokpoga | JOSEPHINE CREEK | 6.9119 | WAMView 3.2 | Lake_I_Base | 70 | 10 | Urban | Open Land <Urban> | Undeveloped Urban Land | 0.1901 | 0.751 | 0.32717
57500 | 57479 | 1900 | 1900 | Lake Istokpoga | JOSEPHINE CREEK | 46.7702 | WAMView 3.2 | Lake_I_Base | 70 | 10 | Urban | Open Land <Urban> | Undeveloped Urban Land | 0.1901 | 0.751 | 2.2138
57501 | 57480 | 1900 | 1900 | Lake Istokpoga | JOSEPHINE CREEK | 13.0011 | WAMView 3.2 | Lake_I_Base | 70 | 10 | Urban | Open Land <Urban> | Undeveloped Urban Land | 0.1901 | 0.751 | 0.6154
57502 | 57481 | 1900 | 1900 | Lake Istokpoga | JOSEPHINE CREEK | 9.5295 | WAMView 3.2 | Lake_I_Base | 70 | 10 | Urban | Open Land <Urban> | Undeveloped Urban Land | 0.1901 | 0.751 | 0.45107
57503 | 57482 | 1900 | 1900 | Lake Istokpoga | JOSEPHINE CREEK | 7.1046 | WAMView 3.2 | Lake_I_Base | 70 | 10 | Urban | Open Land <Urban> | Undeveloped Urban Land | 0.1901 | 0.751 | 0.33629
57504 | 57483 | 1900 | 1900 | Lake Istokpoga | JOSEPHINE CREEK | 6.9284 | WAMView 3.2 | Lake_I_Base | 70 | 10 | Urban | Open Land <Urban> | Undeveloped Urban Land | 0.1901 | 0.751 | 0.32795
57505 | 57484 | 1900 | 1900 | Lake Istokpoga | JOSEPHINE CREEK | 63.4774 | WAMView 3.2 | Lake_I_Base | 70 | 10 | Urban | Open Land <Urban> | Undeveloped Urban Land | 0.1901 | 0.751 | 3.0046
57506 | 57485 | 1900 | 1900 | Lake Istokpoga | JOSEPHINE CREEK | 3.316 | WAMView 3.2 | Lake_I_Base | 70 | 10 | Urban | Open Land <Urban> | Undeveloped Urban Land | 0.1901 | 0.751 | 0.15696
57507 | 57486 | 1900 | 1900 | Lake Istokpoga | JOSEPHINE CREEK | 12.0768 | WAMView 3.2 | Lake_I_Base | 70 | 10 | Urban | Open Land <Urban> | Undeveloped Urban Land | 0.1901 | 0.751 | 0.57165
57508 | 57487 | 1900 | 1900 | Lake Istokpoga | JOSEPHINE CREEK | 130.899 | WAMView 3.2 | Lake_I_Base | 70 | 10 | Urban | Open Land <Urban> | Undeveloped Urban Land | 0.1901 | 0.751 | 6.196
57509 | 57488 | 1900 | 1900 | Lake Istokpoga | JOSEPHINE CREEK | 1.2632 | WAMView 3.2 | Lake_I_Base | 70 | 10 | Urban | Open Land <Urban> | Undeveloped Urban Land | 0.1901 | 0.751 | 0.059794
57510 | 57489 | 1900 | 1900 | Lake Istokpoga | JOSEPHINE CREEK | 115.685 | WAMView 3.2 | Lake_I_Base | 70 | 10 | Urban | Open Land <Urban> | Undeveloped Urban Land | 0.1901 | 0.751 | 5.4759
57511 | 57490 | 1900 | 1900 | Lake Istokpoga | JOSEPHINE CREEK | 6.8754 | WAMView 3.2 | Lake_I_Base | 70 | 10 | Urban | Open Land <Urban> | Undeveloped Urban Land | 0.1901 | 0.751 | 0.32544
57512 | 57491 | 1900 | 1900 | Lake Istokpoga | JOSEPHINE CREEK | 7.9652 | WAMView 3.2 | Lake_I_Base | 70 | 10 | Urban | Open Land <Urban> | Undeveloped Urban Land | 0.1901 | 0.751 | 0.37703
57513 | 57492 | 1900 | 1900 | Lake Istokpoga | JOSEPHINE CREEK | 197.835 | WAMView 3.2 | Lake_I_Base | 70 | 10 | Urban | Open Land <Urban> | Undeveloped Urban Land | 0.1901 | 0.751 | 9.3644
57514 | 57493 | 1900 | 1900 | Lake Istokpoga | JOSEPHINE CREEK | 8.7075 | WAMView 3.2 | Lake_I_Base | 70 | 10 | Urban | Open Land <Urban> | Undeveloped Urban Land | 0.1901 | 0.751 | 0.41216
57515 | 57494 | 1900 | 1900 | Lake Istokpoga | JOSEPHINE CREEK | 4.1165 | WAMView 3.2 | Lake_I_Base | 70 | 10 | Urban | Open Land <Urban> | Undeveloped Urban Land | 0.1901 | 0.751 | 0.19485
57516 | 57495 | 1900 | 1900 | Lake Istokpoga | JOSEPHINE CREEK | 5.6038 | WAMView 3.2 | Lake_I_Base | 70 | 10 | Urban | Open Land <Urban> | Undeveloped Urban Land | 0.1901 | 0.751 | 0.26525
57517 | 57496 | 1900 | 1900 | Lake Istokpoga | JOSEPHINE CREEK | 1.669 | WAMView 3.2 | Lake_I_Base | 70 | 10 | Urban | Open Land <Urban> | Undeveloped Urban Land | 0.1901 | 0.751 | 0.079002
57518 | 57497 | 1900 | 1900 | Lake Istokpoga | JOSEPHINE CREEK | 4.3162 | WAMView 3.2 | Lake_I_Base | 70 | 10 | Urban | Open Land <Urban> | Undeveloped Urban Land | 0.1901 | 0.751 | 0.2043
57519 | 57498 | 1900 | 1900 | Lake Istokpoga | JOSEPHINE CREEK | 1.6156 | WAMView 3.2 | Lake_I_Base | 70 | 10 | Urban | Open Land <Urban> | Undeveloped Urban Land | 0.1901 | 0.751 | 0.076472
57520 | 57499 | 1900 | 1900 | Lake Istokpoga | JOSEPHINE CREEK | 7.3546 | WAMView 3.2 | Lake_I_Base | 70 | 10 | Urban | Open Land <Urban> | Undeveloped Urban Land | 0.1901 | 0.751 | 0.34812
57521 | 57500 | 1900 | 1900 | Lake Istokpoga | JOSEPHINE CREEK | 3.1405 | WAMView 3.2 | Lake_I_Base | 70 | 10 | Urban | Open Land <Urban> | Undeveloped Urban Land | 0.1901 | 0.751 | 0.14865
57522 | 57501 | 1900 | 1900 | Lake Istokpoga | JOSEPHINE CREEK | 4.1614 | WAMView 3.2 | Lake_I_Base | 70 | 10 | Urban | Open Land <Urban> | Undeveloped Urban Land | 0.1901 | 0.751 | 0.19698
57523 | 57502 | 1900 | 1900 | Lake Istokpoga | JOSEPHINE CREEK | 1.6266 | WAMView 3.2 | Lake_I_Base | 70 | 10 | Urban | Open Land <Urban> | Undeveloped Urban Land | 0.1901 | 0.751 | 0.076996
57524 | 57503 | 1900 | 1900 | Lake Istokpoga | JOSEPHINE CREEK | 3.4343 | WAMView 3.2 | Lake_I_Base | 70 | 10 | Urban | Open Land <Urban> | Undeveloped Urban Land | 0.1901 | 0.751 | 0.16256
57525 | 57504 | 1900 | 1900 | Lake Istokpoga | JOSEPHINE CREEK | 6.2827 | WAMView 3.2 | Lake_I_Base | 70 | 10 | Urban | Open Land <Urban> | Undeveloped Urban Land | 0.1901 | 0.751 | 0.29739
57526 | 57505 | 1900 | 1900 | Lake Istokpoga | JOSEPHINE CREEK | 4.4593 | WAMView 3.2 | Lake_I_Base | 70 | 10 | Urban | Open Land <Urban> | Undeveloped Urban Land | 0.1901 | 0.751 | 0.21108
57527 | 57506 | 1900 | 1900 | Lake Istokpoga | JOSEPHINE CREEK | 2.3246 | WAMView 3.2 | Lake_I_Base | 70 | 10 | Urban | Open Land <Urban> | Undeveloped Urban Land | 0.1901 | 0.751 | 0.11003
57528 | 57507 | 1900 | 1900 | Lake Istokpoga | JOSEPHINE CREEK | 1.8082 | WAMView 3.2 | Lake_I_Base | 70 | 10 | Urban | Open Land <Urban> | Undeveloped Urban Land | 0.1901 | 0.751 | 0.08559
57529 | 57508 | 1900 | 1900 | Lake Istokpoga | JOSEPHINE CREEK | 12.6022 | WAMView 3.2 | Lake_I_Base | 70 | 10 | Urban | Open Land <Urban> | Undeveloped Urban Land | 0.1901 | 0.751 | 0.59651
57530 | 57509 | 1900 | 1900 | Lake Istokpoga | JOSEPHINE CREEK | 0.9634 | WAMView 3.2 | Lake_I_Base | 70 | 10 | Urban | Open Land <Urban> | Undeveloped Urban Land | 0.1901 | 0.751 | 0.045601
57531 | 57510 | 1900 | 1900 | Lake Istokpoga | JOSEPHINE CREEK | 0.41975 | WAMView 3.2 | Lake_I_Base | 70 | 10 | Urban | Open Land <Urban> | Undeveloped Urban Land | 0.1901 | 0.751 | 0.019868
6239 | 6195 | 1920 | 1920 | Lake Istokpoga | JOSEPHINE CREEK | 23.605 | WAMView 3.2 | Lake_I_Base | 70 | 10 | Urban | Inactive Land with Street Pattern | Undeveloped Urban Land | 0.1901 | 0.751 | 1.1173
6240 | 6196 | 1920 | 1920 | Lake Istokpoga | JOSEPHINE CREEK | 690.535 | WAMView 3.2 | Lake_I_Base | 70 | 10 | Urban | Inactive Land with Street Pattern | Undeveloped Urban Land | 0.1901 | 0.751 | 32.6859
6241 | 6197 | 1920 | 1920 | Lake Istokpoga | JOSEPHINE CREEK | 10.4754 | WAMView 3.2 | Lake_I_Base | 70 | 10 | Urban | Inactive Land with Street Pattern | Undeveloped Urban Land | 0.1901 | 0.751 | 0.49584
6242 | 6198 | 1920 | 1920 | Lake Istokpoga | JOSEPHINE CREEK | 22.9524 | WAMView 3.2 | Lake_I_Base | 70 | 10 | Urban | Inactive Land with Street Pattern | Undeveloped Urban Land | 0.1901 | 0.751 | 1.0864
6243 | 6199 | 1920 | 1920 | Lake Istokpoga | JOSEPHINE CREEK | 138.193 | WAMView 3.2 | Lake_I_Base | 70 | 10 | Urban | Inactive Land with Street Pattern | Undeveloped Urban Land | 0.1901 | 0.751 | 6.5412
6244 | 6200 | 1920 | 1920 | Lake Istokpoga | JOSEPHINE CREEK | 36.2811 | WAMView 3.2 | Lake_I_Base | 70 | 10 | Urban | Inactive Land with Street Pattern | Undeveloped Urban Land | 0.1901 | 0.751 | 1.7173
6245 | 6201 | 1920 | 1920 | Lake Istokpoga | JOSEPHINE CREEK | 0.049134 | WAMView 3.2 | Lake_I_Base | 70 | 10 | Urban | Inactive Land with Street Pattern | Undeveloped Urban Land | 0.1901 | 0.751 | 0.0023257
6246 | 6202 | 1920 | 1920 | Lake Istokpoga | JOSEPHINE CREEK | 5.446 | WAMView 3.2 | Lake_I_Base | 70 | 10 | Urban | Inactive Land with Street Pattern | Undeveloped Urban Land | 0.1901 | 0.751 | 0.25778
6247 | 6203 | 1920 | 1920 | Lake Istokpoga | JOSEPHINE CREEK | 4.2414 | WAMView 3.2 | Lake_I_Base | 70 | 10 | Urban | Inactive Land with Street Pattern | Undeveloped Urban Land | 0.1901 | 0.751 | 0.20076
6248 | 6204 | 1920 | 1920 | Lake Istokpoga | JOSEPHINE CREEK | 218.653 | WAMView 3.2 | Lake_I_Base | 70 | 10 | Urban | Inactive Land with Street Pattern | Undeveloped Urban Land | 0.1901 | 0.751 | 10.3498
6249 | 6205 | 1920 | 1920 | Lake Istokpoga | JOSEPHINE CREEK | 106.52 | WAMView 3.2 | Lake_I_Base | 70 | 10 | Urban | Inactive Land with Street Pattern | Undeveloped Urban Land | 0.1901 | 0.751 | 5.042
6250 | 6206 | 1920 | 1920 | Lake Istokpoga | JOSEPHINE CREEK | 87.0924 | WAMView 3.2 | Lake_I_Base | 70 | 10 | Urban | Inactive Land with Street Pattern | Undeveloped Urban Land | 0.1901 | 0.751 | 4.1224
6251 | 6207 | 1920 | 1920 | Lake Istokpoga | JOSEPHINE CREEK | 5.3306 | WAMView 3.2 | Lake_I_Base | 70 | 10 | Urban | Inactive Land with Street Pattern | Undeveloped Urban Land | 0.1901 | 0.751 | 0.25232
52342 | 52284 | 7400 | 7400 | Lake Istokpoga | JOSEPHINE CREEK | 5.3007 | WAMView 3.2 | Lake_I_Base | 17 | 70 | Barren Land | Disturbed Lands | Barren Land | 0.83081 | 0.751 | 1.0966
52343 | 52285 | 7400 | 7400 | Lake Istokpoga | JOSEPHINE CREEK | 2.1591 | WAMView 3.2 | Lake_I_Base | 17 | 70 | Barren Land | Disturbed Lands | Barren Land | 0.83081 | 0.751 | 0.44665
52344 | 52286 | 7400 | 7400 | Lake Istokpoga | JOSEPHINE CREEK | 5.081 | WAMView 3.2 | Lake_I_Base | 17 | 70 | Barren Land | Disturbed Lands | Barren Land | 0.83081 | 0.751 | 1.0511
52345 | 52287 | 7400 | 7400 | Lake Istokpoga | JOSEPHINE CREEK | 110.78 | WAMView 3.2 | Lake_I_Base | 17 | 70 | Barren Land | Disturbed Lands | Barren Land | 0.83081 | 0.751 | 22.9173
61476 | 61439 | 7400 | 7400 | Lake Istokpoga | JOSEPHINE CREEK | 2.4623 | WAMView 3.2 | Lake_I_Base | 17 | 70 | Barren Land | Disturbed Lands | Barren Land | 0.83081 | 0.751 | 0.50938
61477 | 61440 | 7400 | 7400 | Lake Istokpoga | JOSEPHINE CREEK | 1.3337 | WAMView 3.2 | Lake_I_Base | 17 | 70 | Barren Land | Disturbed Lands | Barren Land | 0.83081 | 0.751 | 0.2759
52641 | 52607 | 8100 | 8100 | Lake Istokpoga | JOSEPHINE CREEK | 4.1371 | WAMView 3.2 | Lake_I_Base | 18 | 10 | Urban | Transportation | Transportation Corridors | 0.70318 | 0.751 | 0.72438
52642 | 52608 | 8100 | 8100 | Lake Istokpoga | JOSEPHINE CREEK | 7.4008 | WAMView 3.2 | Lake_I_Base | 18 | 10 | Urban | Transportation | Transportation Corridors | 0.70318 | 0.751 | 1.2958
52643 | 52609 | 8100 | 8100 | Lake Istokpoga | JOSEPHINE CREEK | 2.2097 | WAMView 3.2 | Lake_I_Base | 18 | 10 | Urban | Transportation | Transportation Corridors | 0.70318 | 0.751 | 0.3869
61489 | 61452 | 8100 | 8100 | Lake Istokpoga | JOSEPHINE CREEK | 7.0936 | WAMView 3.2 | Lake_I_Base | 18 | 10 | Urban | Transportation | Transportation Corridors | 0.70318 | 0.751 | 1.242
61490 | 61453 | 8100 | 8100 | Lake Istokpoga | JOSEPHINE CREEK | 82.7228 | WAMView 3.2 | Lake_I_Base | 18 | 10 | Urban | Transportation | Transportation Corridors | 0.70318 | 0.751 | 14.4842
61491 | 61454 | 8100 | 8100 | Lake Istokpoga | JOSEPHINE CREEK | 6.2601 | WAMView 3.2 | Lake_I_Base | 18 | 10 | Urban | Transportation | Transportation Corridors | 0.70318 | 0.751 | 1.0961
61492 | 61455 | 8100 | 8100 | Lake Istokpoga | JOSEPHINE CREEK | 7.187 | WAMView 3.2 | Lake_I_Base | 18 | 10 | Urban | Transportation | Transportation Corridors | 0.70318 | 0.751 | 1.2584
61493 | 61456 | 8100 | 8100 | Lake Istokpoga | JOSEPHINE CREEK | 124.946 | WAMView 3.2 | Lake_I_Base | 18 | 10 | Urban | Transportation | Transportation Corridors | 0.70318 | 0.751 | 21.8772
61494 | 61457 | 8100 | 8100 | Lake Istokpoga | JOSEPHINE CREEK | 1.5217 | WAMView 3.2 | Lake_I_Base | 18 | 10 | Urban | Transportation | Transportation Corridors | 0.70318 | 0.751 | 0.26643
52674 | 52640 | 8113 | 8113 | Lake Istokpoga | JOSEPHINE CREEK | 20.1476 | WAMView 3.2 | Lake_I_Base | 3 | 10 | Urban | Private Airports | Commercial and Services | 1.795 | 0.751 | 9.0052
52700 | 52666 | 8140 | 8140 | Lake Istokpoga | JOSEPHINE CREEK | 13.6027 | WAMView 3.2 | Lake_I_Base | 18 | 10 | Urban | Roads and Highways | Transportation Corridors | 0.70318 | 0.751 | 2.3817
59983 | 61476 | 8300 | 8300 | Lake Istokpoga | JOSEPHINE CREEK | 1.1791 | WAMView 3.2 | Lake_I_Base | 22 | 10 | Urban | Utilities | Industrial | 1.7963 | 0.751 | 0.52738
59984 | 61477 | 8300 | 8300 | Lake Istokpoga | JOSEPHINE CREEK | 1.1243 | WAMView 3.2 | Lake_I_Base | 22 | 10 | Urban | Utilities | Industrial | 1.7963 | 0.751 | 0.50288
59985 | 61478 | 8300 | 8300 | Lake Istokpoga | JOSEPHINE CREEK | 2.8628 | WAMView 3.2 | Lake_I_Base | 22 | 10 | Urban | Utilities | Industrial | 1.7963 | 0.751 | 1.2804
59986 | 61479 | 8300 | 8300 | Lake Istokpoga | JOSEPHINE CREEK | 3.001 | WAMView 3.2 | Lake_I_Base | 22 | 10 | Urban | Utilities | Industrial | 1.7963 | 0.751 | 1.3422
59987 | 61480 | 8300 | 8300 | Lake Istokpoga | JOSEPHINE CREEK | 5.7527 | WAMView 3.2 | Lake_I_Base | 22 | 10 | Urban | Utilities | Industrial | 1.7963 | 0.751 | 2.573
61512 | 61475 | 8300 | 8300 | Lake Istokpoga | JOSEPHINE CREEK | 22.4077 | WAMView 3.2 | Lake_I_Base | 22 | 10 | Urban | Utilities | Industrial | 1.7963 | 0.751 | 10.0223
52818 | 52784 | 8310 | 8310 | Lake Istokpoga | JOSEPHINE CREEK | 3.3328 | WAMView 3.2 | Lake_I_Base | 22 | 10 | Urban | Electrical Power Facilities | Industrial | 1.7963 | 0.751 | 1.4906
56646 | 56572 | 1100 | 1100 | Lake Istokpoga | LAKE ARBUCKLE | 4.3552 | WAMView 3.2 | Lake_I_Base | 2 | 10 | Urban | Residential Low Density <2 du/ac | Low Density Residential | 0.43227 | 0.751 | 0.46877
56647 | 56573 | 1100 | 1100 | Lake Istokpoga | LAKE ARBUCKLE | 64.3247 | WAMView 3.2 | Lake_I_Base | 2 | 10 | Urban | Residential Low Density <2 du/ac | Low Density Residential | 0.43227 | 0.751 | 6.9235
56648 | 56574 | 1100 | 1100 | Lake Istokpoga | LAKE ARBUCKLE | 137.722 | WAMView 3.2 | Lake_I_Base | 2 | 10 | Urban | Residential Low Density <2 du/ac | Low Density Residential | 0.43227 | 0.751 | 14.8236
56649 | 56575 | 1100 | 1100 | Lake Istokpoga | LAKE ARBUCKLE | 8.5599 | WAMView 3.2 | Lake_I_Base | 2 | 10 | Urban | Residential Low Density <2 du/ac | Low Density Residential | 0.43227 | 0.751 | 0.92134
56650 | 56576 | 1100 | 1100 | Lake Istokpoga | LAKE ARBUCKLE | 9.3657 | WAMView 3.2 | Lake_I_Base | 2 | 10 | Urban | Residential Low Density <2 du/ac | Low Density Residential | 0.43227 | 0.751 | 1.0081
56651 | 56577 | 1100 | 1100 | Lake Istokpoga | LAKE ARBUCKLE | 1.9453 | WAMView 3.2 | Lake_I_Base | 2 | 10 | Urban | Residential Low Density <2 du/ac | Low Density Residential | 0.43227 | 0.751 | 0.20938
56652 | 56578 | 1100 | 1100 | Lake Istokpoga | LAKE ARBUCKLE | 3.8014 | WAMView 3.2 | Lake_I_Base | 2 | 10 | Urban | Residential Low Density <2 du/ac | Low Density Residential | 0.43227 | 0.751 | 0.40917
56653 | 56579 | 1100 | 1100 | Lake Istokpoga | LAKE ARBUCKLE | 45.1471 | WAMView 3.2 | Lake_I_Base | 2 | 10 | Urban | Residential Low Density <2 du/ac | Low Density Residential | 0.43227 | 0.751 | 4.8594
56654 | 56580 | 1100 | 1100 | Lake Istokpoga | LAKE ARBUCKLE | 2.3757 | WAMView 3.2 | Lake_I_Base | 2 | 10 | Urban | Residential Low Density <2 du/ac | Low Density Residential | 0.43227 | 0.751 | 0.25571
56655 | 56581 | 1100 | 1100 | Lake Istokpoga | LAKE ARBUCKLE | 2.209 | WAMView 3.2 | Lake_I_Base | 2 | 10 | Urban | Residential Low Density <2 du/ac | Low Density Residential | 0.43227 | 0.751 | 0.23777
56656 | 56582 | 1100 | 1100 | Lake Istokpoga | LAKE ARBUCKLE | 4.1888 | WAMView 3.2 | Lake_I_Base | 2 | 10 | Urban | Residential Low Density <2 du/ac | Low Density Residential | 0.43227 | 0.751 | 0.45086
56657 | 56583 | 1100 | 1100 | Lake Istokpoga | LAKE ARBUCKLE | 16.0512 | WAMView 3.2 | Lake_I_Base | 2 | 10 | Urban | Residential Low Density <2 du/ac | Low Density Residential | 0.43227 | 0.751 | 1.7277
56658 | 56584 | 1100 | 1100 | Lake Istokpoga | LAKE ARBUCKLE | 40.5604 | WAMView 3.2 | Lake_I_Base | 2 | 10 | Urban | Residential Low Density <2 du/ac | Low Density Residential | 0.43227 | 0.751 | 4.3657
56659 | 56585 | 1100 | 1100 | Lake Istokpoga | LAKE ARBUCKLE | 2.1892 | WAMView 3.2 | Lake_I_Base | 2 | 10 | Urban | Residential Low Density <2 du/ac | Low Density Residential | 0.43227 | 0.751 | 0.23563
56660 | 56586 | 1100 | 1100 | Lake Istokpoga | LAKE ARBUCKLE | 0.48744 | WAMView 3.2 | Lake_I_Base | 2 | 10 | Urban | Residential Low Density <2 du/ac | Low Density Residential | 0.43227 | 0.751 | 0.052465
56661 | 56587 | 1100 | 1100 | Lake Istokpoga | LAKE ARBUCKLE | 5.7045 | WAMView 3.2 | Lake_I_Base | 2 | 10 | Urban | Residential Low Density <2 du/ac | Low Density Residential | 0.43227 | 0.751 | 0.614
56662 | 56588 | 1100 | 1100 | Lake Istokpoga | LAKE ARBUCKLE | 3.9685 | WAMView 3.2 | Lake_I_Base | 2 | 10 | Urban | Residential Low Density <2 du/ac | Low Density Residential | 0.43227 | 0.751 | 0.42715
56663 | 56589 | 1100 | 1100 | Lake Istokpoga | LAKE ARBUCKLE | 17.4838 | WAMView 3.2 | Lake_I_Base | 2 | 10 | Urban | Residential Low Density <2 du/ac | Low Density Residential | 0.43227 | 0.751 | 1.8819
2127 | 2108 | 1180 | 1180 | Lake Istokpoga | LAKE ARBUCKLE | 1.3437 | WAMView 3.2 | Lake_I_Base | 2 | 10 | Urban | Low Density: Rural Residential | Low Density Residential | 0.43227 | 0.751 | 0.14463
56894 | 56840 | 1200 | 1200 | Lake Istokpoga | LAKE ARBUCKLE | 20.5559 | WAMView 3.2 | Lake_I_Base | 19 | 10 | Urban | Residential Medium Density 2-5 du/ac | Medium Density Residential | 0.51103 | 0.751 | 2.6157
56895 | 56841 | 1200 | 1200 | Lake Istokpoga | LAKE ARBUCKLE | 291.145 | WAMView 3.2 | Lake_I_Base | 19 | 10 | Urban | Residential Medium Density 2-5 du/ac | Medium Density Residential | 0.51103 | 0.751 | 37.0472
56896 | 56842 | 1200 | 1200 | Lake Istokpoga | LAKE ARBUCKLE | 2.9849 | WAMView 3.2 | Lake_I_Base | 19 | 10 | Urban | Residential Medium Density 2-5 du/ac | Medium Density Residential | 0.51103 | 0.751 | 0.37982
56897 | 56843 | 1200 | 1200 | Lake Istokpoga | LAKE ARBUCKLE | 5.5022 | WAMView 3.2 | Lake_I_Base | 19 | 10 | Urban | Residential Medium Density 2-5 du/ac | Medium Density Residential | 0.51103 | 0.751 | 0.70014
56898 | 56844 | 1200 | 1200 | Lake Istokpoga | LAKE ARBUCKLE | 9.1783 | WAMView 3.2 | Lake_I_Base | 19 | 10 | Urban | Residential Medium Density 2-5 du/ac | Medium Density Residential | 0.51103 | 0.751 | 1.1679
56899 | 56845 | 1200 | 1200 | Lake Istokpoga | LAKE ARBUCKLE | 2.0036 | WAMView 3.2 | Lake_I_Base | 19 | 10 | Urban | Residential Medium Density 2-5 du/ac | Medium Density Residential | 0.51103 | 0.751 | 0.25495
56900 | 56846 | 1200 | 1200 | Lake Istokpoga | LAKE ARBUCKLE | 46.281 | WAMView 3.2 | Lake_I_Base | 19 | 10 | Urban | Residential Medium Density 2-5 du/ac | Medium Density Residential | 0.51103 | 0.751 | 5.8891
56901 | 56847 | 1200 | 1200 | Lake Istokpoga | LAKE ARBUCKLE | 10.7636 | WAMView 3.2 | Lake_I_Base | 19 | 10 | Urban | Residential Medium Density 2-5 du/ac | Medium Density Residential | 0.51103 | 0.751 | 1.3696
56902 | 56848 | 1200 | 1200 | Lake Istokpoga | LAKE ARBUCKLE | 13.9732 | WAMView 3.2 | Lake_I_Base | 19 | 10 | Urban | Residential Medium Density 2-5 du/ac | Medium Density Residential | 0.51103 | 0.751 | 1.778
56903 | 56849 | 1200 | 1200 | Lake Istokpoga | LAKE ARBUCKLE | 59.4659 | WAMView 3.2 | Lake_I_Base | 19 | 10 | Urban | Residential Medium Density 2-5 du/ac | Medium Density Residential | 0.51103 | 0.751 | 7.5668
56904 | 56850 | 1200 | 1200 | Lake Istokpoga | LAKE ARBUCKLE | 18.7016 | WAMView 3.2 | Lake_I_Base | 19 | 10 | Urban | Residential Medium Density 2-5 du/ac | Medium Density Residential | 0.51103 | 0.751 | 2.3797
56905 | 56851 | 1200 | 1200 | Lake Istokpoga | LAKE ARBUCKLE | 4.1499 | WAMView 3.2 | Lake_I_Base | 19 | 10 | Urban | Residential Medium Density 2-5 du/ac | Medium Density Residential | 0.51103 | 0.751 | 0.52807
56906 | 56852 | 1200 | 1200 | Lake Istokpoga | LAKE ARBUCKLE | 13.1685 | WAMView 3.2 | Lake_I_Base | 19 | 10 | Urban | Residential Medium Density 2-5 du/ac | Medium Density Residential | 0.51103 | 0.751 | 1.6756
56907 | 56853 | 1200 | 1200 | Lake Istokpoga | LAKE ARBUCKLE | 14.0475 | WAMView 3.2 | Lake_I_Base | 19 | 10 | Urban | Residential Medium Density 2-5 du/ac | Medium Density Residential | 0.51103 | 0.751 | 1.7875
56908 | 56854 | 1200 | 1200 | Lake Istokpoga | LAKE ARBUCKLE | 11.6446 | WAMView 3.2 | Lake_I_Base | 19 | 10 | Urban | Residential Medium Density 2-5 du/ac | Medium Density Residential | 0.51103 | 0.751 | 1.4817
56909 | 56855 | 1200 | 1200 | Lake Istokpoga | LAKE ARBUCKLE | 0.039855 | WAMView 3.2 | Lake_I_Base | 19 | 10 | Urban | Residential Medium Density 2-5 du/ac | Medium Density Residential | 0.51103 | 0.751 | 0.0050714
57047 | 57003 | 1300 | 1300 | Lake Istokpoga | LAKE ARBUCKLE | 3.1485 | WAMView 3.2 | Lake_I_Base | 20 | 10 | Urban | Residential High Density >5 du/ac | High Density Residential | 0.71877 | 0.751 | 0.5635
57048 | 57004 | 1300 | 1300 | Lake Istokpoga | LAKE ARBUCKLE | 21.7684 | WAMView 3.2 | Lake_I_Base | 20 | 10 | Urban | Residential High Density >5 du/ac | High Density Residential | 0.71877 | 0.751 | 3.896
57049 | 57005 | 1300 | 1300 | Lake Istokpoga | LAKE ARBUCKLE | 14.2779 | WAMView 3.2 | Lake_I_Base | 20 | 10 | Urban | Residential High Density >5 du/ac | High Density Residential | 0.71877 | 0.751 | 2.5554
57050 | 57006 | 1300 | 1300 | Lake Istokpoga | LAKE ARBUCKLE | 17.2457 | WAMView 3.2 | Lake_I_Base | 20 | 10 | Urban | Residential High Density >5 du/ac | High Density Residential | 0.71877 | 0.751 | 3.0865
57051 | 57007 | 1300 | 1300 | Lake Istokpoga | LAKE ARBUCKLE | 2.505 | WAMView 3.2 | Lake_I_Base | 20 | 10 | Urban | Residential High Density >5 du/ac | High Density Residential | 0.71877 | 0.751 | 0.44834
57052 | 57008 | 1300 | 1300 | Lake Istokpoga | LAKE ARBUCKLE | 8.1206 | WAMView 3.2 | Lake_I_Base | 20 | 10 | Urban | Residential High Density >5 du/ac | High Density Residential | 0.71877 | 0.751 | 1.4534
57053 | 57009 | 1300 | 1300 | Lake Istokpoga | LAKE ARBUCKLE | 1.8781 | WAMView 3.2 | Lake_I_Base | 20 | 10 | Urban | Residential High Density >5 du/ac | High Density Residential | 0.71877 | 0.751 | 0.33613
57054 | 57010 | 1300 | 1300 | Lake Istokpoga | LAKE ARBUCKLE | 3.8183 | WAMView 3.2 | Lake_I_Base | 20 | 10 | Urban | Residential High Density >5 du/ac | High Density Residential | 0.71877 | 0.751 | 0.68338
57055 | 57011 | 1300 | 1300 | Lake Istokpoga | LAKE ARBUCKLE | 2.8292 | WAMView 3.2 | Lake_I_Base | 20 | 10 | Urban | Residential High Density >5 du/ac | High Density Residential | 0.71877 | 0.751 | 0.50636
57056 | 57012 | 1300 | 1300 | Lake Istokpoga | LAKE ARBUCKLE | 6.3422 | WAMView 3.2 | Lake_I_Base | 20 | 10 | Urban | Residential High Density >5 du/ac | High Density Residential | 0.71877 | 0.751 | 1.1351
57057 | 57013 | 1300 | 1300 | Lake Istokpoga | LAKE ARBUCKLE | 6.0906 | WAMView 3.2 | Lake_I_Base | 20 | 10 | Urban | Residential High Density >5 du/ac | High Density Residential | 0.71877 | 0.751 | 1.0901
57058 | 57014 | 1300 | 1300 | Lake Istokpoga | LAKE ARBUCKLE | 7.2402 | WAMView 3.2 | Lake_I_Base | 20 | 10 | Urban | Residential High Density >5 du/ac | High Density Residential | 0.71877 | 0.751 | 1.2958
57203 | 57159 | 1400 | 1400 | Lake Istokpoga | LAKE ARBUCKLE | 1.2705 | WAMView 3.2 | Lake_I_Base | 3 | 10 | Urban | Commercial and Services | Commercial and Services | 1.795 | 0.751 | 0.56785
57204 | 57160 | 1400 | 1400 | Lake Istokpoga | LAKE ARBUCKLE | 3.6428 | WAMView 3.2 | Lake_I_Base | 3 | 10 | Urban | Commercial and Services | Commercial and Services | 1.795 | 0.751 | 1.6282
57205 | 57161 | 1400 | 1400 | Lake Istokpoga | LAKE ARBUCKLE | 0.41523 | WAMView 3.2 | Lake_I_Base | 3 | 10 | Urban | Commercial and Services | Commercial and Services | 1.795 | 0.751 | 0.18559
57206 | 57162 | 1400 | 1400 | Lake Istokpoga | LAKE ARBUCKLE | 3.1233 | WAMView 3.2 | Lake_I_Base | 3 | 10 | Urban | Commercial and Services | Commercial and Services | 1.795 | 0.751 | 1.396
57207 | 57163 | 1400 | 1400 | Lake Istokpoga | LAKE ARBUCKLE | 1.146 | WAMView 3.2 | Lake_I_Base | 3 | 10 | Urban | Commercial and Services | Commercial and Services | 1.795 | 0.751 | 0.51221
57208 | 57164 | 1400 | 1400 | Lake Istokpoga | LAKE ARBUCKLE | 1.0893 | WAMView 3.2 | Lake_I_Base | 3 | 10 | Urban | Commercial and Services | Commercial and Services | 1.795 | 0.751 | 0.48688
57209 | 57165 | 1400 | 1400 | Lake Istokpoga | LAKE ARBUCKLE | 5.4582 | WAMView 3.2 | Lake_I_Base | 3 | 10 | Urban | Commercial and Services | Commercial and Services | 1.795 | 0.751 | 2.4396
57210 | 57166 | 1400 | 1400 | Lake Istokpoga | LAKE ARBUCKLE | 5.6276 | WAMView 3.2 | Lake_I_Base | 3 | 10 | Urban | Commercial and Services | Commercial and Services | 1.795 | 0.751 | 2.5153
57211 | 57167 | 1400 | 1400 | Lake Istokpoga | LAKE ARBUCKLE | 7.2222 | WAMView 3.2 | Lake_I_Base | 3 | 10 | Urban | Commercial and Services | Commercial and Services | 1.795 | 0.751 | 3.228
57212 | 57168 | 1400 | 1400 | Lake Istokpoga | LAKE ARBUCKLE | 5.0831 | WAMView 3.2 | Lake_I_Base | 3 | 10 | Urban | Commercial and Services | Commercial and Services | 1.795 | 0.751 | 2.272
57213 | 57169 | 1400 | 1400 | Lake Istokpoga | LAKE ARBUCKLE | 19.1507 | WAMView 3.2 | Lake_I_Base | 3 | 10 | Urban | Commercial and Services | Commercial and Services | 1.795 | 0.751 | 8.5596
57214 | 57170 | 1400 | 1400 | Lake Istokpoga | LAKE ARBUCKLE | 1.8603 | WAMView 3.2 | Lake_I_Base | 3 | 10 | Urban | Commercial and Services | Commercial and Services | 1.795 | 0.751 | 0.8315
57215 | 57171 | 1400 | 1400 | Lake Istokpoga | LAKE ARBUCKLE | 18.2822 | WAMView 3.2 | Lake_I_Base | 3 | 10 | Urban | Commercial and Services | Commercial and Services | 1.795 | 0.751 | 8.1714
57216 | 57172 | 1400 | 1400 | Lake Istokpoga | LAKE ARBUCKLE | 10.8237 | WAMView 3.2 | Lake_I_Base | 3 | 10 | Urban | Commercial and Services | Commercial and Services | 1.795 | 0.751 | 4.8378
57217 | 57173 | 1400 | 1400 | Lake Istokpoga | LAKE ARBUCKLE | 0.13158 | WAMView 3.2 | Lake_I_Base | 3 | 10 | Urban | Commercial and Services | Commercial and Services | 1.795 | 0.751 | 0.058811
57218 | 57174 | 1400 | 1400 | Lake Istokpoga | LAKE ARBUCKLE | 4.9048 | WAMView 3.2 | Lake_I_Base | 3 | 10 | Urban | Commercial and Services | Commercial and Services | 1.795 | 0.751 | 2.1923
57219 | 57175 | 1400 | 1400 | Lake Istokpoga | LAKE ARBUCKLE | 0.0028397 | WAMView 3.2 | Lake_I_Base | 3 | 10 | Urban | Commercial and Services | Commercial and Services | 1.795 | 0.751 | 0.0012693
54712 | 57244 | 1500 | 1500 | Lake Istokpoga | LAKE ARBUCKLE | 9.8822 | WAMView 3.2 | Lake_I_Base | 22 | 10 | Urban | Industrial | Industrial | 1.7963 | 0.751 | 4.42
54713 | 57245 | 1500 | 1500 | Lake Istokpoga | LAKE ARBUCKLE | 11.0661 | WAMView 3.2 | Lake_I_Base | 22 | 10 | Urban | Industrial | Industrial | 1.7963 | 0.751 | 4.9495
54714 | 57246 | 1500 | 1500 | Lake Istokpoga | LAKE ARBUCKLE | 21.2843 | WAMView 3.2 | Lake_I_Base | 22 | 10 | Urban | Industrial | Industrial | 1.7963 | 0.751 | 9.5198
54715 | 57247 | 1500 | 1500 | Lake Istokpoga | LAKE ARBUCKLE | 2.6178 | WAMView 3.2 | Lake_I_Base | 22 | 10 | Urban | Industrial | Industrial | 1.7963 | 0.751 | 1.1708
54716 | 57248 | 1500 | 1500 | Lake Istokpoga | LAKE ARBUCKLE | 1.1755 | WAMView 3.2 | Lake_I_Base | 22 | 10 | Urban | Industrial | Industrial | 1.7963 | 0.751 | 0.52576
4903 | 4881 | 1650 | 1650 | Lake Istokpoga | LAKE ARBUCKLE | 4.2827 | WAMView 3.2 | Lake_I_Base | 5 | 10 | Urban | Reclaimed Mine Land | Scrub and Brushland | 0.10918 | 0.751 | 0.11643
4904 | 4882 | 1650 | 1650 | Lake Istokpoga | LAKE ARBUCKLE | 2.2518 | WAMView 3.2 | Lake_I_Base | 5 | 10 | Urban | Reclaimed Mine Land | Scrub and Brushland | 0.10918 | 0.751 | 0.061216
57324 | 57352 | 1700 | 1700 | Lake Istokpoga | LAKE ARBUCKLE | 7.7726 | WAMView 3.2 | Lake_I_Base | 3 | 10 | Urban | Institutional | Commercial and Services | 1.795 | 0.751 | 3.474
57325 | 57353 | 1700 | 1700 | Lake Istokpoga | LAKE ARBUCKLE | 6.3374 | WAMView 3.2 | Lake_I_Base | 3 | 10 | Urban | Institutional | Commercial and Services | 1.795 | 0.751 | 2.8326
57392 | 57348 | 1700 | 1700 | Lake Istokpoga | LAKE ARBUCKLE | 2.3831 | WAMView 3.2 | Lake_I_Base | 3 | 10 | Urban | Institutional | Commercial and Services | 1.795 | 0.751 | 1.0652
57393 | 57349 | 1700 | 1700 | Lake Istokpoga | LAKE ARBUCKLE | 1.6299 | WAMView 3.2 | Lake_I_Base | 3 | 10 | Urban | Institutional | Commercial and Services | 1.795 | 0.751 | 0.72852
57394 | 57350 | 1700 | 1700 | Lake Istokpoga | LAKE ARBUCKLE | 2.5676 | WAMView 3.2 | Lake_I_Base | 3 | 10 | Urban | Institutional | Commercial and Services | 1.795 | 0.751 | 1.1476
57395 | 57351 | 1700 | 1700 | Lake Istokpoga | LAKE ARBUCKLE | 1.9757 | WAMView 3.2 | Lake_I_Base | 3 | 10 | Urban | Institutional | Commercial and Services | 1.795 | 0.751 | 0.88308
54721 | 57399 | 1800 | 1800 | Lake Istokpoga | LAKE ARBUCKLE | 5.1492 | WAMView 3.2 | Lake_I_Base | 3 | 10 | Urban | Recreational | Commercial and Services | 1.795 | 0.751 | 2.3015
54722 | 57400 | 1800 | 1800 | Lake Istokpoga | LAKE ARBUCKLE | 7.0382 | WAMView 3.2 | Lake_I_Base | 3 | 10 | Urban | Recreational | Commercial and Services | 1.795 | 0.751 | 3.1458
57430 | 57398 | 1800 | 1800 | Lake Istokpoga | LAKE ARBUCKLE | 4.0374 | WAMView 3.2 | Lake_I_Base | 3 | 10 | Urban | Recreational | Commercial and Services | 1.795 | 0.751 | 1.8046
57451 | 57430 | 1820 | 1820 | Lake Istokpoga | LAKE ARBUCKLE | 34.5923 | WAMView 3.2 | Lake_I_Base | 23 | 10 | Urban | Golf Course | Managed Landscape | 1.0356 | 0.751 | 8.9201
54732 | 57600 | 1900 | 1900 | Lake Istokpoga | LAKE ARBUCKLE | 12.2625 | WAMView 3.2 | Lake_I_Base | 70 | 10 | Urban | Open Land <Urban> | Undeveloped Urban Land | 0.1901 | 0.751 | 0.58044
54733 | 57601 | 1900 | 1900 | Lake Istokpoga | LAKE ARBUCKLE | 7.2496 | WAMView 3.2 | Lake_I_Base | 70 | 10 | Urban | Open Land <Urban> | Undeveloped Urban Land | 0.1901 | 0.751 | 0.34315
54734 | 57602 | 1900 | 1900 | Lake Istokpoga | LAKE ARBUCKLE | 23.5498 | WAMView 3.2 | Lake_I_Base | 70 | 10 | Urban | Open Land <Urban> | Undeveloped Urban Land | 0.1901 | 0.751 | 1.1147
54735 | 57603 | 1900 | 1900 | Lake Istokpoga | LAKE ARBUCKLE | 9.359 | WAMView 3.2 | Lake_I_Base | 70 | 10 | Urban | Open Land <Urban> | Undeveloped Urban Land | 0.1901 | 0.751 | 0.443
54736 | 57604 | 1900 | 1900 | Lake Istokpoga | LAKE ARBUCKLE | 6.667 | WAMView 3.2 | Lake_I_Base | 70 | 10 | Urban | Open Land <Urban> | Undeveloped Urban Land | 0.1901 | 0.751 | 0.31558
54737 | 57605 | 1900 | 1900 | Lake Istokpoga | LAKE ARBUCKLE | 1.7965 | WAMView 3.2 | Lake_I_Base | 70 | 10 | Urban | Open Land <Urban> | Undeveloped Urban Land | 0.1901 | 0.751 | 0.085036
54738 | 57606 | 1900 | 1900 | Lake Istokpoga | LAKE ARBUCKLE | 5.3753 | WAMView 3.2 | Lake_I_Base | 70 | 10 | Urban | Open Land <Urban> | Undeveloped Urban Land | 0.1901 | 0.751 | 0.25444
54739 | 57607 | 1900 | 1900 | Lake Istokpoga | LAKE ARBUCKLE | 8.3096 | WAMView 3.2 | Lake_I_Base | 70 | 10 | Urban | Open Land <Urban> | Undeveloped Urban Land | 0.1901 | 0.751 | 0.39333
54740 | 57608 | 1900 | 1900 | Lake Istokpoga | LAKE ARBUCKLE | 0.23745 | WAMView 3.2 | Lake_I_Base | 70 | 10 | Urban | Open Land <Urban> | Undeveloped Urban Land | 0.1901 | 0.751 | 0.01124
54741 | 57609 | 1900 | 1900 | Lake Istokpoga | LAKE ARBUCKLE | 0.14037 | WAMView 3.2 | Lake_I_Base | 70 | 10 | Urban | Open Land <Urban> | Undeveloped Urban Land | 0.1901 | 0.751 | 0.0066444
57618 | 57597 | 1900 | 1900 | Lake Istokpoga | LAKE ARBUCKLE | 11.5591 | WAMView 3.2 | Lake_I_Base | 70 | 10 | Urban | Open Land <Urban> | Undeveloped Urban Land | 0.1901 | 0.751 | 0.54714
57619 | 57598 | 1900 | 1900 | Lake Istokpoga | LAKE ARBUCKLE | 14.683 | WAMView 3.2 | Lake_I_Base | 70 | 10 | Urban | Open Land <Urban> | Undeveloped Urban Land | 0.1901 | 0.751 | 0.69501
57620 | 57599 | 1900 | 1900 | Lake Istokpoga | LAKE ARBUCKLE | 1.4559 | WAMView 3.2 | Lake_I_Base | 70 | 10 | Urban | Open Land <Urban> | Undeveloped Urban Land | 0.1901 | 0.751 | 0.068914
52355 | 52297 | 7400 | 7400 | Lake Istokpoga | LAKE ARBUCKLE | 4.1039 | WAMView 3.2 | Lake_I_Base | 17 | 70 | Barren Land | Disturbed Lands | Barren Land | 0.83081 | 0.751 | 0.84898
61480 | 61443 | 7400 | 7400 | Lake Istokpoga | LAKE ARBUCKLE | 2.673 | WAMView 3.2 | Lake_I_Base | 17 | 70 | Barren Land | Disturbed Lands | Barren Land | 0.83081 | 0.751 | 0.55298
61500 | 61463 | 8100 | 8100 | Lake Istokpoga | LAKE ARBUCKLE | 22.6068 | WAMView 3.2 | Lake_I_Base | 18 | 10 | Urban | Transportation | Transportation Corridors | 0.70318 | 0.751 | 3.9583
56407 | 56353 | 1100 | 1100 | Lake Istokpoga | LAKE ISTOKPOGA | 0.64418 | WAMView 3.2 | Lake_I_Base | 2 | 10 | Urban | Residential Low Density <2 du/ac | Low Density Residential | 0.43227 | 0.751 | 0.069335
1228 | 1168 | 1110 | 1110 | Lake Istokpoga | LAKE ISTOKPOGA | 36.2657 | WAMView 3.2 | Lake_I_Base | 2 | 10 | Urban | Low Density: Fixed Single Family Units | Low Density Residential | 0.43227 | 0.751 | 3.9034
1229 | 1169 | 1110 | 1110 | Lake Istokpoga | LAKE ISTOKPOGA | 252.396 | WAMView 3.2 | Lake_I_Base | 2 | 10 | Urban | Low Density: Fixed Single Family Units | Low Density Residential | 0.43227 | 0.751 | 27.1665
1230 | 1170 | 1110 | 1110 | Lake Istokpoga | LAKE ISTOKPOGA | 5.5253 | WAMView 3.2 | Lake_I_Base | 2 | 10 | Urban | Low Density: Fixed Single Family Units | Low Density Residential | 0.43227 | 0.751 | 0.59471
1231 | 1171 | 1110 | 1110 | Lake Istokpoga | LAKE ISTOKPOGA | 2.0819 | WAMView 3.2 | Lake_I_Base | 2 | 10 | Urban | Low Density: Fixed Single Family Units | Low Density Residential | 0.43227 | 0.751 | 0.22408
1232 | 1172 | 1110 | 1110 | Lake Istokpoga | LAKE ISTOKPOGA | 4.25 | WAMView 3.2 | Lake_I_Base | 2 | 10 | Urban | Low Density: Fixed Single Family Units | Low Density Residential | 0.43227 | 0.751 | 0.45745
1233 | 1173 | 1110 | 1110 | Lake Istokpoga | LAKE ISTOKPOGA | 1.2473 | WAMView 3.2 | Lake_I_Base | 2 | 10 | Urban | Low Density: Fixed Single Family Units | Low Density Residential | 0.43227 | 0.751 | 0.13425
1234 | 1174 | 1110 | 1110 | Lake Istokpoga | LAKE ISTOKPOGA | 1.9281 | WAMView 3.2 | Lake_I_Base | 2 | 10 | Urban | Low Density: Fixed Single Family Units | Low Density Residential | 0.43227 | 0.751 | 0.20753
1235 | 1175 | 1110 | 1110 | Lake Istokpoga | LAKE ISTOKPOGA | 2.8621 | WAMView 3.2 | Lake_I_Base | 2 | 10 | Urban | Low Density: Fixed Single Family Units | Low Density Residential | 0.43227 | 0.751 | 0.30806
1236 | 1176 | 1110 | 1110 | Lake Istokpoga | LAKE ISTOKPOGA | 5.9535 | WAMView 3.2 | Lake_I_Base | 2 | 10 | Urban | Low Density: Fixed Single Family Units | Low Density Residential | 0.43227 | 0.751 | 0.6408
1237 | 1177 | 1110 | 1110 | Lake Istokpoga | LAKE ISTOKPOGA | 8.8953 | WAMView 3.2 | Lake_I_Base | 2 | 10 | Urban | Low Density: Fixed Single Family Units | Low Density Residential | 0.43227 | 0.751 | 0.95744
1238 | 1178 | 1110 | 1110 | Lake Istokpoga | LAKE ISTOKPOGA | 28.8455 | WAMView 3.2 | Lake_I_Base | 2 | 10 | Urban | Low Density: Fixed Single Family Units | Low Density Residential | 0.43227 | 0.751 | 3.1048
1239 | 1179 | 1110 | 1110 | Lake Istokpoga | LAKE ISTOKPOGA | 4.3739 | WAMView 3.2 | Lake_I_Base | 2 | 10 | Urban | Low Density: Fixed Single Family Units | Low Density Residential | 0.43227 | 0.751 | 0.47078
1240 | 1180 | 1110 | 1110 | Lake Istokpoga | LAKE ISTOKPOGA | 0.71822 | WAMView 3.2 | Lake_I_Base | 2 | 10 | Urban | Low Density: Fixed Single Family Units | Low Density Residential | 0.43227 | 0.751 | 0.077305
1241 | 1181 | 1110 | 1110 | Lake Istokpoga | LAKE ISTOKPOGA | 12.6535 | WAMView 3.2 | Lake_I_Base | 2 | 10 | Urban | Low Density: Fixed Single Family Units | Low Density Residential | 0.43227 | 0.751 | 1.3619
1615 | 1575 | 1120 | 1120 | Lake Istokpoga | LAKE ISTOKPOGA | 43.7258 | WAMView 3.2 | Lake_I_Base | 2 | 10 | Urban | Low Density: Mobile Home Units | Low Density Residential | 0.43227 | 0.751 | 4.7064
1664 | 1624 | 1130 | 1130 | Lake Istokpoga | LAKE ISTOKPOGA | 26.4078 | WAMView 3.2 | Lake_I_Base | 2 | 10 | Urban | Low Density: Mixed Units, Fixed and Mobile Home U* | Low Density Residential | 0.43227 | 0.751 | 2.8424
1665 | 1625 | 1130 | 1130 | Lake Istokpoga | LAKE ISTOKPOGA | 2.2531 | WAMView 3.2 | Lake_I_Base | 2 | 10 | Urban | Low Density: Mixed Units, Fixed and Mobile Home U* | Low Density Residential | 0.43227 | 0.751 | 0.24251
1666 | 1626 | 1130 | 1130 | Lake Istokpoga | LAKE ISTOKPOGA | 33.1235 | WAMView 3.2 | Lake_I_Base | 2 | 10 | Urban | Low Density: Mixed Units, Fixed and Mobile Home U* | Low Density Residential | 0.43227 | 0.751 | 3.5652
1753 | 1713 | 1180 | 1180 | Lake Istokpoga | LAKE ISTOKPOGA | 92.3534 | WAMView 3.2 | Lake_I_Base | 2 | 10 | Urban | Low Density: Rural Residential | Low Density Residential | 0.43227 | 0.751 | 9.9404
1754 | 1714 | 1180 | 1180 | Lake Istokpoga | LAKE ISTOKPOGA | 117.334 | WAMView 3.2 | Lake_I_Base | 2 | 10 | Urban | Low Density: Rural Residential | Low Density Residential | 0.43227 | 0.751 | 12.6292
1755 | 1715 | 1180 | 1180 | Lake Istokpoga | LAKE ISTOKPOGA | 0.00012806 | WAMView 3.2 | Lake_I_Base | 2 | 10 | Urban | Low Density: Rural Residential | Low Density Residential | 0.43227 | 0.751 | 1.3784e-05
1756 | 1716 | 1180 | 1180 | Lake Istokpoga | LAKE ISTOKPOGA | 0.0063819 | WAMView 3.2 | Lake_I_Base | 2 | 10 | Urban | Low Density: Rural Residential | Low Density Residential | 0.43227 | 0.751 | 0.00068692
1757 | 1717 | 1180 | 1180 | Lake Istokpoga | LAKE ISTOKPOGA | 0.047342 | WAMView 3.2 | Lake_I_Base | 2 | 10 | Urban | Low Density: Rural Residential | Low Density Residential | 0.43227 | 0.751 | 0.0050956
1758 | 1718 | 1180 | 1180 | Lake Istokpoga | LAKE ISTOKPOGA | 10.745 | WAMView 3.2 | Lake_I_Base | 2 | 10 | Urban | Low Density: Rural Residential | Low Density Residential | 0.43227 | 0.751 | 1.1565
1759 | 1719 | 1180 | 1180 | Lake Istokpoga | LAKE ISTOKPOGA | 5.1421 | WAMView 3.2 | Lake_I_Base | 2 | 10 | Urban | Low Density: Rural Residential | Low Density Residential | 0.43227 | 0.751 | 0.55346
1760 | 1720 | 1180 | 1180 | Lake Istokpoga | LAKE ISTOKPOGA | 5.7416 | WAMView 3.2 | Lake_I_Base | 2 | 10 | Urban | Low Density: Rural Residential | Low Density Residential | 0.43227 | 0.751 | 0.61799
1761 | 1721 | 1180 | 1180 | Lake Istokpoga | LAKE ISTOKPOGA | 34.6832 | WAMView 3.2 | Lake_I_Base | 2 | 10 | Urban | Low Density: Rural Residential | Low Density Residential | 0.43227 | 0.751 | 3.7331
1762 | 1722 | 1180 | 1180 | Lake Istokpoga | LAKE ISTOKPOGA | 64.0969 | WAMView 3.2 | Lake_I_Base | 2 | 10 | Urban | Low Density: Rural Residential | Low Density Residential | 0.43227 | 0.751 | 6.899
1763 | 1723 | 1180 | 1180 | Lake Istokpoga | LAKE ISTOKPOGA | 43.6763 | WAMView 3.2 | Lake_I_Base | 2 | 10 | Urban | Low Density: Rural Residential | Low Density Residential | 0.43227 | 0.751 | 4.7011
1764 | 1724 | 1180 | 1180 | Lake Istokpoga | LAKE ISTOKPOGA | 55.0794 | WAMView 3.2 | Lake_I_Base | 2 | 10 | Urban | Low Density: Rural Residential | Low Density Residential | 0.43227 | 0.751 | 5.9284
2451 | 2442 | 1190 | 1190 | Lake Istokpoga | LAKE ISTOKPOGA | 20.5111 | WAMView 3.2 | Lake_I_Base | 2 | 10 | Urban | Low Density: Under construction | Low Density Residential | 0.43227 | 0.751 | 2.2077
2461 | 2452 | 1210 | 1210 | Lake Istokpoga | LAKE ISTOKPOGA | 19.3817 | WAMView 3.2 | Lake_I_Base | 19 | 10 | Urban | Medium Density: Fixed Single Family Units | Medium Density Residential | 0.51103 | 0.751 | 2.4663
2462 | 2453 | 1210 | 1210 | Lake Istokpoga | LAKE ISTOKPOGA | 67.265 | WAMView 3.2 | Lake_I_Base | 19 | 10 | Urban | Medium Density: Fixed Single Family Units | Medium Density Residential | 0.51103 | 0.751 | 8.5593
2463 | 2454 | 1210 | 1210 | Lake Istokpoga | LAKE ISTOKPOGA | 5.0982 | WAMView 3.2 | Lake_I_Base | 19 | 10 | Urban | Medium Density: Fixed Single Family Units | Medium Density Residential | 0.51103 | 0.751 | 0.64873
2464 | 2455 | 1210 | 1210 | Lake Istokpoga | LAKE ISTOKPOGA | 2.869 | WAMView 3.2 | Lake_I_Base | 19 | 10 | Urban | Medium Density: Fixed Single Family Units | Medium Density Residential | 0.51103 | 0.751 | 0.36507
2465 | 2456 | 1210 | 1210 | Lake Istokpoga | LAKE ISTOKPOGA | 39.373 | WAMView 3.2 | Lake_I_Base | 19 | 10 | Urban | Medium Density: Fixed Single Family Units | Medium Density Residential | 0.51103 | 0.751 | 5.0101
2466 | 2457 | 1210 | 1210 | Lake Istokpoga | LAKE ISTOKPOGA | 154.247 | WAMView 3.2 | Lake_I_Base | 19 | 10 | Urban | Medium Density: Fixed Single Family Units | Medium Density Residential | 0.51103 | 0.751 | 19.6274
2467 | 2458 | 1210 | 1210 | Lake Istokpoga | LAKE ISTOKPOGA | 24.0062 | WAMView 3.2 | Lake_I_Base | 19 | 10 | Urban | Medium Density: Fixed Single Family Units | Medium Density Residential | 0.51103 | 0.751 | 3.0547
2468 | 2459 | 1210 | 1210 | Lake Istokpoga | LAKE ISTOKPOGA | 14.6032 | WAMView 3.2 | Lake_I_Base | 19 | 10 | Urban | Medium Density: Fixed Single Family Units | Medium Density Residential | 0.51103 | 0.751 | 1.8582
2469 | 2460 | 1210 | 1210 | Lake Istokpoga | LAKE ISTOKPOGA | 64.5973 | WAMView 3.2 | Lake_I_Base | 19 | 10 | Urban | Medium Density: Fixed Single Family Units | Medium Density Residential | 0.51103 | 0.751 | 8.2198
2470 | 2461 | 1210 | 1210 | Lake Istokpoga | LAKE ISTOKPOGA | 297.787 | WAMView 3.2 | Lake_I_Base | 19 | 10 | Urban | Medium Density: Fixed Single Family Units | Medium Density Residential | 0.51103 | 0.751 | 37.8924
2471 | 2462 | 1210 | 1210 | Lake Istokpoga | LAKE ISTOKPOGA | 9.8277 | WAMView 3.2 | Lake_I_Base | 19 | 10 | Urban | Medium Density: Fixed Single Family Units | Medium Density Residential | 0.51103 | 0.751 | 1.2505
3110 | 3038 | 1220 | 1220 | Lake Istokpoga | LAKE ISTOKPOGA | 22.43 | WAMView 3.2 | Lake_I_Base | 19 | 10 | Urban | Medium Density: Mobile Home Units | Medium Density Residential | 0.51103 | 0.751 | 2.8541
3111 | 3039 | 1220 | 1220 | Lake Istokpoga | LAKE ISTOKPOGA | 12.277 | WAMView 3.2 | Lake_I_Base | 19 | 10 | Urban | Medium Density: Mobile Home Units | Medium Density Residential | 0.51103 | 0.751 | 1.5622
3112 | 3040 | 1220 | 1220 | Lake Istokpoga | LAKE ISTOKPOGA | 12.1294 | WAMView 3.2 | Lake_I_Base | 19 | 10 | Urban | Medium Density: Mobile Home Units | Medium Density Residential | 0.51103 | 0.751 | 1.5434
3191 | 3119 | 1230 | 1230 | Lake Istokpoga | LAKE ISTOKPOGA | 28.7335 | WAMView 3.2 | Lake_I_Base | 19 | 10 | Urban | Medium Density: Mixed Units, Fixed and Mobile Hom* | Medium Density Residential | 0.51103 | 0.751 | 3.6562
3192 | 3120 | 1230 | 1230 | Lake Istokpoga | LAKE ISTOKPOGA | 8.7536 | WAMView 3.2 | Lake_I_Base | 19 | 10 | Urban | Medium Density: Mixed Units, Fixed and Mobile Hom* | Medium Density Residential | 0.51103 | 0.751 | 1.1139
3193 | 3121 | 1230 | 1230 | Lake Istokpoga | LAKE ISTOKPOGA | 7.4551 | WAMView 3.2 | Lake_I_Base | 19 | 10 | Urban | Medium Density: Mixed Units, Fixed and Mobile Hom* | Medium Density Residential | 0.51103 | 0.751 | 0.94864
3260 | 3197 | 1290 | 1290 | Lake Istokpoga | LAKE ISTOKPOGA | 15.7263 | WAMView 3.2 | Lake_I_Base | 19 | 10 | Urban | Medium Density: Under construction | Medium Density Residential | 0.51103 | 0.751 | 2.0011
3451 | 3388 | 1320 | 1320 | Lake Istokpoga | LAKE ISTOKPOGA | 4.6569 | WAMView 3.2 | Lake_I_Base | 20 | 10 | Urban | High Density: Mobile Home Units | High Density Residential | 0.71877 | 0.751 | 0.83346
3542 | 3479 | 1330 | 1330 | Lake Istokpoga | LAKE ISTOKPOGA | 7.4859 | WAMView 3.2 | Lake_I_Base | 21 | 10 | Urban | Multiple Dwelling Units, Low Rise | Multiple Dwelling Units | 1.226 | 0.751 | 2.2852
3543 | 3480 | 1330 | 1330 | Lake Istokpoga | LAKE ISTOKPOGA | 9.5089 | WAMView 3.2 | Lake_I_Base | 21 | 10 | Urban | Multiple Dwelling Units, Low Rise | Multiple Dwelling Units | 1.226 | 0.751 | 2.9028
3544 | 3481 | 1330 | 1330 | Lake Istokpoga | LAKE ISTOKPOGA | 2.1569 | WAMView 3.2 | Lake_I_Base | 21 | 10 | Urban | Multiple Dwelling Units, Low Rise | Multiple Dwelling Units | 1.226 | 0.751 | 0.65843
3911 | 3868 | 1350 | 1350 | Lake Istokpoga | LAKE ISTOKPOGA | 10.7548 | WAMView 3.2 | Lake_I_Base | 20 | 10 | Urban | High Density: Mixed Units, Fixed and Mobile Home * | High Density Residential | 0.71877 | 0.751 | 1.9248
3969 | 3926 | 1400 | 1400 | Lake Istokpoga | LAKE ISTOKPOGA | 17.8448 | WAMView 3.2 | Lake_I_Base | 3 | 10 | Urban | Commercial and Services | Commercial and Services | 1.795 | 0.751 | 7.9759
3970 | 3927 | 1400 | 1400 | Lake Istokpoga | LAKE ISTOKPOGA | 4.2668 | WAMView 3.2 | Lake_I_Base | 3 | 10 | Urban | Commercial and Services | Commercial and Services | 1.795 | 0.751 | 1.9071
3971 | 3928 | 1400 | 1400 | Lake Istokpoga | LAKE ISTOKPOGA | 6.1549 | WAMView 3.2 | Lake_I_Base | 3 | 10 | Urban | Commercial and Services | Commercial and Services | 1.795 | 0.751 | 2.751
3972 | 3929 | 1400 | 1400 | Lake Istokpoga | LAKE ISTOKPOGA | 1.3121 | WAMView 3.2 | Lake_I_Base | 3 | 10 | Urban | Commercial and Services | Commercial and Services | 1.795 | 0.751 | 0.58647
3973 | 3930 | 1400 | 1400 | Lake Istokpoga | LAKE ISTOKPOGA | 0.11099 | WAMView 3.2 | Lake_I_Base | 3 | 10 | Urban | Commercial and Services | Commercial and Services | 1.795 | 0.751 | 0.04961
3974 | 3931 | 1400 | 1400 | Lake Istokpoga | LAKE ISTOKPOGA | 1.2614 | WAMView 3.2 | Lake_I_Base | 3 | 10 | Urban | Commercial and Services | Commercial and Services | 1.795 | 0.751 | 0.56382
3975 | 3932 | 1400 | 1400 | Lake Istokpoga | LAKE ISTOKPOGA | 12.533 | WAMView 3.2 | Lake_I_Base | 3 | 10 | Urban | Commercial and Services | Commercial and Services | 1.795 | 0.751 | 5.6018
4726 | 4694 | 1423 | 1423 | Lake Istokpoga | LAKE ISTOKPOGA | 3.5206 | WAMView 3.2 | Lake_I_Base | 3 | 10 | Urban | Wholesale Sales and Services - Junk Yards | Commercial and Services | 1.795 | 0.751 | 1.5736
4755 | 4723 | 1480 | 1480 | Lake Istokpoga | LAKE ISTOKPOGA | 9.6666 | WAMView 3.2 | Lake_I_Base | 23 | 10 | Urban | Cemeteries | Managed Landscape | 1.0356 | 0.751 | 2.4927
5370 | 5292 | 1820 | 1820 | Lake Istokpoga | LAKE ISTOKPOGA | 9.9606 | WAMView 3.2 | Lake_I_Base | 23 | 10 | Urban | Golf Course | Managed Landscape | 1.0356 | 0.751 | 2.5685
5371 | 5293 | 1820 | 1820 | Lake Istokpoga | LAKE ISTOKPOGA | 2.2347 | WAMView 3.2 | Lake_I_Base | 23 | 10 | Urban | Golf Course | Managed Landscape | 1.0356 | 0.751 | 0.57625
5372 | 5294 | 1820 | 1820 | Lake Istokpoga | LAKE ISTOKPOGA | 4.3235 | WAMView 3.2 | Lake_I_Base | 23 | 10 | Urban | Golf Course | Managed Landscape | 1.0356 | 0.751 | 1.1149
5373 | 5295 | 1820 | 1820 | Lake Istokpoga | LAKE ISTOKPOGA | 2.8738 | WAMView 3.2 | Lake_I_Base | 23 | 10 | Urban | Golf Course | Managed Landscape | 1.0356 | 0.751 | 0.74104
5374 | 5296 | 1820 | 1820 | Lake Istokpoga | LAKE ISTOKPOGA | 7.0296 | WAMView 3.2 | Lake_I_Base | 23 | 10 | Urban | Golf Course | Managed Landscape | 1.0356 | 0.751 | 1.8127
5375 | 5297 | 1820 | 1820 | Lake Istokpoga | LAKE ISTOKPOGA | 10.7146 | WAMView 3.2 | Lake_I_Base | 23 | 10 | Urban | Golf Course | Managed Landscape | 1.0356 | 0.751 | 2.7629
5376 | 5298 | 1820 | 1820 | Lake Istokpoga | LAKE ISTOKPOGA | 60.8503 | WAMView 3.2 | Lake_I_Base | 23 | 10 | Urban | Golf Course | Managed Landscape | 1.0356 | 0.751 | 15.6912
5377 | 5299 | 1820 | 1820 | Lake Istokpoga | LAKE ISTOKPOGA | 2.5981 | WAMView 3.2 | Lake_I_Base | 23 | 10 | Urban | Golf Course | Managed Landscape | 1.0356 | 0.751 | 0.66996
5378 | 5300 | 1820 | 1820 | Lake Istokpoga | LAKE ISTOKPOGA | 1.5863 | WAMView 3.2 | Lake_I_Base | 23 | 10 | Urban | Golf Course | Managed Landscape | 1.0356 | 0.751 | 0.40906
5379 | 5301 | 1820 | 1820 | Lake Istokpoga | LAKE ISTOKPOGA | 15.3474 | WAMView 3.2 | Lake_I_Base | 23 | 10 | Urban | Golf Course | Managed Landscape | 1.0356 | 0.751 | 3.9576
5380 | 5302 | 1820 | 1820 | Lake Istokpoga | LAKE ISTOKPOGA | 25.1209 | WAMView 3.2 | Lake_I_Base | 23 | 10 | Urban | Golf Course | Managed Landscape | 1.0356 | 0.751 | 6.4778
5536 | 5458 | 1840 | 1840 | Lake Istokpoga | LAKE ISTOKPOGA | 1.3262 | WAMView 3.2 | Lake_I_Base | 3 | 10 | Urban | Marinas and Fish Camps | Commercial and Services | 1.795 | 0.751 | 0.59275
5537 | 5459 | 1840 | 1840 | Lake Istokpoga | LAKE ISTOKPOGA | 0.88812 | WAMView 3.2 | Lake_I_Base | 3 | 10 | Urban | Marinas and Fish Camps | Commercial and Services | 1.795 | 0.751 | 0.39695
5542 | 5464 | 1850 | 1850 | Lake Istokpoga | LAKE ISTOKPOGA | 5.2903 | WAMView 3.2 | Lake_I_Base | 23 | 10 | Urban | Parks and Zoos | Managed Landscape | 1.0356 | 0.751 | 1.3642
5543 | 5465 | 1850 | 1850 | Lake Istokpoga | LAKE ISTOKPOGA | 15.946 | WAMView 3.2 | Lake_I_Base | 23 | 10 | Urban | Parks and Zoos | Managed Landscape | 1.0356 | 0.751 | 4.1119
5641 | 5564 | 1900 | 1900 | Lake Istokpoga | LAKE ISTOKPOGA | 19.1307 | WAMView 3.2 | Lake_I_Base | 70 | 10 | Urban | Open Land <Urban> | Undeveloped Urban Land | 0.1901 | 0.751 | 0.90554
5642 | 5565 | 1900 | 1900 | Lake Istokpoga | LAKE ISTOKPOGA | 44.3045 | WAMView 3.2 | Lake_I_Base | 70 | 10 | Urban | Open Land <Urban> | Undeveloped Urban Land | 0.1901 | 0.751 | 2.0971
5643 | 5566 | 1900 | 1900 | Lake Istokpoga | LAKE ISTOKPOGA | 13.8786 | WAMView 3.2 | Lake_I_Base | 70 | 10 | Urban | Open Land <Urban> | Undeveloped Urban Land | 0.1901 | 0.751 | 0.65693
6219 | 6175 | 1920 | 1920 | Lake Istokpoga | LAKE ISTOKPOGA | 17.7525 | WAMView 3.2 | Lake_I_Base | 70 | 10 | Urban | Inactive Land with Street Pattern | Undeveloped Urban Land | 0.1901 | 0.751 | 0.8403
6220 | 6176 | 1920 | 1920 | Lake Istokpoga | LAKE ISTOKPOGA | 89.7637 | WAMView 3.2 | Lake_I_Base | 70 | 10 | Urban | Inactive Land with Street Pattern | Undeveloped Urban Land | 0.1901 | 0.751 | 4.2489
6221 | 6177 | 1920 | 1920 | Lake Istokpoga | LAKE ISTOKPOGA | 102.933 | WAMView 3.2 | Lake_I_Base | 70 | 10 | Urban | Inactive Land with Street Pattern | Undeveloped Urban Land | 0.1901 | 0.751 | 4.8722
6222 | 6178 | 1920 | 1920 | Lake Istokpoga | LAKE ISTOKPOGA | 62.1353 | WAMView 3.2 | Lake_I_Base | 70 | 10 | Urban | Inactive Land with Street Pattern | Undeveloped Urban Land | 0.1901 | 0.751 | 2.9411
6223 | 6179 | 1920 | 1920 | Lake Istokpoga | LAKE ISTOKPOGA | 9.7767 | WAMView 3.2 | Lake_I_Base | 70 | 10 | Urban | Inactive Land with Street Pattern | Undeveloped Urban Land | 0.1901 | 0.751 | 0.46277
52324 | 52266 | 7400 | 7400 | Lake Istokpoga | LAKE ISTOKPOGA | 0.80667 | WAMView 3.2 | Lake_I_Base | 17 | 70 | Barren Land | Disturbed Lands | Barren Land | 0.83081 | 0.751 | 0.16688
52325 | 52267 | 7400 | 7400 | Lake Istokpoga | LAKE ISTOKPOGA | 27.3976 | WAMView 3.2 | Lake_I_Base | 17 | 70 | Barren Land | Disturbed Lands | Barren Land | 0.83081 | 0.751 | 5.6678
52326 | 52268 | 7400 | 7400 | Lake Istokpoga | LAKE ISTOKPOGA | 3.0894 | WAMView 3.2 | Lake_I_Base | 17 | 70 | Barren Land | Disturbed Lands | Barren Land | 0.83081 | 0.751 | 0.6391
52327 | 52269 | 7400 | 7400 | Lake Istokpoga | LAKE ISTOKPOGA | 1.7499 | WAMView 3.2 | Lake_I_Base | 17 | 70 | Barren Land | Disturbed Lands | Barren Land | 0.83081 | 0.751 | 0.362
52463 | 52405 | 7430 | 7430 | Lake Istokpoga | LAKE ISTOKPOGA | 0.51192 | WAMView 3.2 | Lake_I_Base | 17 | 70 | Barren Land | Spoil Areas | Barren Land | 0.83081 | 0.751 | 0.1059
52464 | 52406 | 7430 | 7430 | Lake Istokpoga | LAKE ISTOKPOGA | 0.75748 | WAMView 3.2 | Lake_I_Base | 17 | 70 | Barren Land | Spoil Areas | Barren Land | 0.83081 | 0.751 | 0.1567
52465 | 52407 | 7430 | 7430 | Lake Istokpoga | LAKE ISTOKPOGA | 1.0876 | WAMView 3.2 | Lake_I_Base | 17 | 70 | Barren Land | Spoil Areas | Barren Land | 0.83081 | 0.751 | 0.22499
52466 | 52408 | 7430 | 7430 | Lake Istokpoga | LAKE ISTOKPOGA | 0.50746 | WAMView 3.2 | Lake_I_Base | 17 | 70 | Barren Land | Spoil Areas | Barren Land | 0.83081 | 0.751 | 0.10498
52467 | 52409 | 7430 | 7430 | Lake Istokpoga | LAKE ISTOKPOGA | 1.7089 | WAMView 3.2 | Lake_I_Base | 17 | 70 | Barren Land | Spoil Areas | Barren Land | 0.83081 | 0.751 | 0.35352
52552 | 52494 | 7470 | 7470 | Lake Istokpoga | LAKE ISTOKPOGA | 0.44138 | WAMView 3.2 | Lake_I_Base | 17 | 70 | Barren Land | Dikes and Levees | Barren Land | 0.83081 | 0.751 | 0.091308
52553 | 52495 | 7470 | 7470 | Lake Istokpoga | LAKE ISTOKPOGA | 0.71649 | WAMView 3.2 | Lake_I_Base | 17 | 70 | Barren Land | Dikes and Levees | Barren Land | 0.83081 | 0.751 | 0.14822
52554 | 52496 | 7470 | 7470 | Lake Istokpoga | LAKE ISTOKPOGA | 1.4821 | WAMView 3.2 | Lake_I_Base | 17 | 70 | Barren Land | Dikes and Levees | Barren Land | 0.83081 | 0.751 | 0.3066
52637 | 52603 | 8100 | 8100 | Lake Istokpoga | LAKE ISTOKPOGA | 24.8232 | WAMView 3.2 | Lake_I_Base | 18 | 10 | Urban | Transportation | Transportation Corridors | 0.70318 | 0.751 | 4.3464
52659 | 52625 | 8110 | 8110 | Lake Istokpoga | LAKE ISTOKPOGA | 77.5691 | WAMView 3.2 | Lake_I_Base | 3 | 10 | Urban | Airports | Commercial and Services | 1.795 | 0.751 | 34.6703
52887 | 52864 | 8330 | 8330 | Lake Istokpoga | LAKE ISTOKPOGA | 3.1976 | WAMView 3.2 | Lake_I_Base | 22 | 10 | Urban | Water Supply Plants - including Pumping Stations | Industrial | 1.7963 | 0.751 | 1.4302
3449.1543

## Education TN - Lake I
OBJECTID_1 | OBJECTID | WMD_LU_Cod | LU_Code | Subwatersh | Basin_Name | AREA_ACRES | Area_Hecta | WAMVersion | WAMName | WAM_LUID | LOPP_num | LOPP_num_D | LU_Code_De | LUID_Descr | Areal_TN | Attenu_TN | TN_Load
56407 | 56353 | 1100 | 1100 | Lake Istokpoga | LAKE ISTOKPOGA | 1.5918 | 0.64418 | WAMView 3.2 | Lake_I_Base | 2 | 10 | Urban | Residential Low Density <2 du/ac | Low Density Residential | 11.4662 | 0.629 | 2.7403
56408 | 56354 | 1100 | 1100 | Lake Istokpoga | JOSEPHINE CREEK | 25.6734 | 10.3897 | WAMView 3.2 | Lake_I_Base | 2 | 10 | Urban | Residential Low Density <2 du/ac | Low Density Residential | 11.4662 | 0.629 | 44.1976
56409 | 56355 | 1100 | 1100 | Lake Istokpoga | JOSEPHINE CREEK | 51.5727 | 20.8708 | WAMView 3.2 | Lake_I_Base | 2 | 10 | Urban | Residential Low Density <2 du/ac | Low Density Residential | 11.4662 | 0.629 | 88.7839
56410 | 56356 | 1100 | 1100 | Lake Istokpoga | JOSEPHINE CREEK | 2.7621 | 1.1178 | WAMView 3.2 | Lake_I_Base | 2 | 10 | Urban | Residential Low Density <2 du/ac | Low Density Residential | 11.4662 | 0.629 | 4.7551
56411 | 56357 | 1100 | 1100 | Lake Istokpoga | JOSEPHINE CREEK | 163.899 | 66.3278 | WAMView 3.2 | Lake_I_Base | 2 | 10 | Urban | Residential Low Density <2 du/ac | Low Density Residential | 11.4662 | 0.629 | 282.157
56412 | 56358 | 1100 | 1100 | Lake Istokpoga | JOSEPHINE CREEK | 6.2972 | 2.5484 | WAMView 3.2 | Lake_I_Base | 2 | 10 | Urban | Residential Low Density <2 du/ac | Low Density Residential | 11.4662 | 0.629 | 10.8408
56413 | 56359 | 1100 | 1100 | Lake Istokpoga | JOSEPHINE CREEK | 266.3158 | 107.775 | WAMView 3.2 | Lake_I_Base | 2 | 10 | Urban | Residential Low Density <2 du/ac | Low Density Residential | 11.4662 | 0.629 | 458.4724
56414 | 56360 | 1100 | 1100 | Lake Istokpoga | JOSEPHINE CREEK | 21.6917 | 8.7784 | WAMView 3.2 | Lake_I_Base | 2 | 10 | Urban | Residential Low Density <2 du/ac | Low Density Residential | 11.4662 | 0.629 | 37.3429
56415 | 56361 | 1100 | 1100 | Lake Istokpoga | JOSEPHINE CREEK | 11.1782 | 4.5237 | WAMView 3.2 | Lake_I_Base | 2 | 10 | Urban | Residential Low Density <2 du/ac | Low Density Residential | 11.4662 | 0.629 | 19.2436
56416 | 56362 | 1100 | 1100 | Lake Istokpoga | JOSEPHINE CREEK | 5.1902 | 2.1004 | WAMView 3.2 | Lake_I_Base | 2 | 10 | Urban | Residential Low Density <2 du/ac | Low Density Residential | 11.4662 | 0.629 | 8.9351
56417 | 56363 | 1100 | 1100 | Lake Istokpoga | JOSEPHINE CREEK | 5.779 | 2.3387 | WAMView 3.2 | Lake_I_Base | 2 | 10 | Urban | Residential Low Density <2 du/ac | Low Density Residential | 11.4662 | 0.629 | 9.9487
56418 | 56364 | 1100 | 1100 | Lake Istokpoga | JOSEPHINE CREEK | 13.0702 | 5.2894 | WAMView 3.2 | Lake_I_Base | 2 | 10 | Urban | Residential Low Density <2 du/ac | Low Density Residential | 11.4662 | 0.629 | 22.5008
56419 | 56365 | 1100 | 1100 | Lake Istokpoga | JOSEPHINE CREEK | 5.2185 | 2.1119 | WAMView 3.2 | Lake_I_Base | 2 | 10 | Urban | Residential Low Density <2 du/ac | Low Density Residential | 11.4662 | 0.629 | 8.9838
56420 | 56366 | 1100 | 1100 | Lake Istokpoga | JOSEPHINE CREEK | 15.4806 | 6.2648 | WAMView 3.2 | Lake_I_Base | 2 | 10 | Urban | Residential Low Density <2 du/ac | Low Density Residential | 11.4662 | 0.629 | 26.6503
56421 | 56367 | 1100 | 1100 | Lake Istokpoga | JOSEPHINE CREEK | 19.298 | 7.8097 | WAMView 3.2 | Lake_I_Base | 2 | 10 | Urban | Residential Low Density <2 du/ac | Low Density Residential | 11.4662 | 0.629 | 33.2221
56422 | 56368 | 1100 | 1100 | Lake Istokpoga | JOSEPHINE CREEK | 13.4246 | 5.4328 | WAMView 3.2 | Lake_I_Base | 2 | 10 | Urban | Residential Low Density <2 du/ac | Low Density Residential | 11.4662 | 0.629 | 23.1109
56423 | 56369 | 1100 | 1100 | Lake Istokpoga | JOSEPHINE CREEK | 71.2059 | 28.8161 | WAMView 3.2 | Lake_I_Base | 2 | 10 | Urban | Residential Low Density <2 du/ac | Low Density Residential | 11.4662 | 0.629 | 122.583
56424 | 56370 | 1100 | 1100 | Lake Istokpoga | JOSEPHINE CREEK | 2.1471 | 0.8689 | WAMView 3.2 | Lake_I_Base | 2 | 10 | Urban | Residential Low Density <2 du/ac | Low Density Residential | 11.4662 | 0.629 | 3.6963
56425 | 56371 | 1100 | 1100 | Lake Istokpoga | JOSEPHINE CREEK | 32.525 | 13.1625 | WAMView 3.2 | Lake_I_Base | 2 | 10 | Urban | Residential Low Density <2 du/ac | Low Density Residential | 11.4662 | 0.629 | 55.993
56426 | 56372 | 1100 | 1100 | Lake Istokpoga | JOSEPHINE CREEK | 40.0415 | 16.2043 | WAMView 3.2 | Lake_I_Base | 2 | 10 | Urban | Residential Low Density <2 du/ac | Low Density Residential | 11.4662 | 0.629 | 68.9327
56427 | 56373 | 1100 | 1100 | Lake Istokpoga | JOSEPHINE CREEK | 3.6124 | 1.4619 | WAMView 3.2 | Lake_I_Base | 2 | 10 | Urban | Residential Low Density <2 du/ac | Low Density Residential | 11.4662 | 0.629 | 6.2189
56428 | 56374 | 1100 | 1100 | Lake Istokpoga | JOSEPHINE CREEK | 202.9927 | 82.1485 | WAMView 3.2 | Lake_I_Base | 2 | 10 | Urban | Residential Low Density <2 du/ac | Low Density Residential | 11.4662 | 0.629 | 349.4579
56429 | 56375 | 1100 | 1100 | Lake Istokpoga | JOSEPHINE CREEK | 5.6756 | 2.2968 | WAMView 3.2 | Lake_I_Base | 2 | 10 | Urban | Residential Low Density <2 du/ac | Low Density Residential | 11.4662 | 0.629 | 9.7706
56430 | 56376 | 1100 | 1100 | Lake Istokpoga | JOSEPHINE CREEK | 3.5602 | 1.4407 | WAMView 3.2 | Lake_I_Base | 2 | 10 | Urban | Residential Low Density <2 du/ac | Low Density Residential | 11.4662 | 0.629 | 6.1289
56431 | 56377 | 1100 | 1100 | Lake Istokpoga | JOSEPHINE CREEK | 633.5346 | 256.383 | WAMView 3.2 | Lake_I_Base | 2 | 10 | Urban | Residential Low Density <2 du/ac | Low Density Residential | 11.4662 | 0.629 | 1090.6475
56432 | 56378 | 1100 | 1100 | Lake Istokpoga | JOSEPHINE CREEK | 101.2303 | 40.9666 | WAMView 3.2 | Lake_I_Base | 2 | 10 | Urban | Residential Low Density <2 du/ac | Low Density Residential | 11.4662 | 0.629 | 174.271
56433 | 56379 | 1100 | 1100 | Lake Istokpoga | JOSEPHINE CREEK | 52.7377 | 21.3423 | WAMView 3.2 | Lake_I_Base | 2 | 10 | Urban | Residential Low Density <2 du/ac | Low Density Residential | 11.4662 | 0.629 | 90.7897
56434 | 56380 | 1100 | 1100 | Lake Istokpoga | JOSEPHINE CREEK | 282.0003 | 114.122 | WAMView 3.2 | Lake_I_Base | 2 | 10 | Urban | Residential Low Density <2 du/ac | Low Density Residential | 11.4662 | 0.629 | 485.4724
56435 | 56381 | 1100 | 1100 | Lake Istokpoga | JOSEPHINE CREEK | 17.0272 | 6.8907 | WAMView 3.2 | Lake_I_Base | 2 | 10 | Urban | Residential Low Density <2 du/ac | Low Density Residential | 11.4662 | 0.629 | 29.3129
56436 | 56382 | 1100 | 1100 | Lake Istokpoga | JOSEPHINE CREEK | 16.9937 | 6.8772 | WAMView 3.2 | Lake_I_Base | 2 | 10 | Urban | Residential Low Density <2 du/ac | Low Density Residential | 11.4662 | 0.629 | 29.2552
56437 | 56383 | 1100 | 1100 | Lake Istokpoga | JOSEPHINE CREEK | 58.848 | 23.815 | WAMView 3.2 | Lake_I_Base | 2 | 10 | Urban | Residential Low Density <2 du/ac | Low Density Residential | 11.4662 | 0.629 | 101.3085
56438 | 56384 | 1100 | 1100 | Lake Istokpoga | JOSEPHINE CREEK | 22.1008 | 8.9439 | WAMView 3.2 | Lake_I_Base | 2 | 10 | Urban | Residential Low Density <2 du/ac | Low Density Residential | 11.4662 | 0.629 | 38.0472
56439 | 56385 | 1100 | 1100 | Lake Istokpoga | JOSEPHINE CREEK | 2.004 | 0.81099 | WAMView 3.2 | Lake_I_Base | 2 | 10 | Urban | Residential Low Density <2 du/ac | Low Density Residential | 11.4662 | 0.629 | 3.4499
56440 | 56386 | 1100 | 1100 | Lake Istokpoga | JOSEPHINE CREEK | 8.0839 | 3.2715 | WAMView 3.2 | Lake_I_Base | 2 | 10 | Urban | Residential Low Density <2 du/ac | Low Density Residential | 11.4662 | 0.629 | 13.9167
56441 | 56387 | 1100 | 1100 | Lake Istokpoga | JOSEPHINE CREEK | 90.3641 | 36.5692 | WAMView 3.2 | Lake_I_Base | 2 | 10 | Urban | Residential Low Density <2 du/ac | Low Density Residential | 11.4662 | 0.629 | 155.5646
56442 | 56388 | 1100 | 1100 | Lake Istokpoga | JOSEPHINE CREEK | 0.86259 | 0.34908 | WAMView 3.2 | Lake_I_Base | 2 | 10 | Urban | Residential Low Density <2 du/ac | Low Density Residential | 11.4662 | 0.629 | 1.485
56443 | 56389 | 1100 | 1100 | Lake Istokpoga | JOSEPHINE CREEK | 10.7557 | 4.3527 | WAMView 3.2 | Lake_I_Base | 2 | 10 | Urban | Residential Low Density <2 du/ac | Low Density Residential | 11.4662 | 0.629 | 18.5162
56444 | 56390 | 1100 | 1100 | Lake Istokpoga | JOSEPHINE CREEK | 37.3009 | 15.0952 | WAMView 3.2 | Lake_I_Base | 2 | 10 | Urban | Residential Low Density <2 du/ac | Low Density Residential | 11.4662 | 0.629 | 64.2146
56445 | 56391 | 1100 | 1100 | Lake Istokpoga | JOSEPHINE CREEK | 3.0443 | 1.232 | WAMView 3.2 | Lake_I_Base | 2 | 10 | Urban | Residential Low Density <2 du/ac | Low Density Residential | 11.4662 | 0.629 | 5.2409
56446 | 56392 | 1100 | 1100 | Lake Istokpoga | JOSEPHINE CREEK | 3.0404 | 1.2304 | WAMView 3.2 | Lake_I_Base | 2 | 10 | Urban | Residential Low Density <2 du/ac | Low Density Residential | 11.4662 | 0.629 | 5.2341
56447 | 56393 | 1100 | 1100 | Lake Istokpoga | JOSEPHINE CREEK | 7.4408 | 3.0112 | WAMView 3.2 | Lake_I_Base | 2 | 10 | Urban | Residential Low Density <2 du/ac | Low Density Residential | 11.4662 | 0.629 | 12.8096
56448 | 56394 | 1100 | 1100 | Lake Istokpoga | JOSEPHINE CREEK | 38.6081 | 15.6242 | WAMView 3.2 | Lake_I_Base | 2 | 10 | Urban | Residential Low Density <2 du/ac | Low Density Residential | 11.4662 | 0.629 | 66.465
56449 | 56395 | 1100 | 1100 | Lake Istokpoga | JOSEPHINE CREEK | 14.7228 | 5.9581 | WAMView 3.2 | Lake_I_Base | 2 | 10 | Urban | Residential Low Density <2 du/ac | Low Density Residential | 11.4662 | 0.629 | 25.3457
56450 | 56396 | 1100 | 1100 | Lake Istokpoga | JOSEPHINE CREEK | 7.6681 | 3.1032 | WAMView 3.2 | Lake_I_Base | 2 | 10 | Urban | Residential Low Density <2 du/ac | Low Density Residential | 11.4662 | 0.629 | 13.2008
56451 | 56397 | 1100 | 1100 | Lake Istokpoga | JOSEPHINE CREEK | 0.32406 | 0.13114 | WAMView 3.2 | Lake_I_Base | 2 | 10 | Urban | Residential Low Density <2 du/ac | Low Density Residential | 11.4662 | 0.629 | 0.55788
56452 | 56398 | 1100 | 1100 | Lake Istokpoga | JOSEPHINE CREEK | 131.5629 | 53.2418 | WAMView 3.2 | Lake_I_Base | 2 | 10 | Urban | Residential Low Density <2 du/ac | Low Density Residential | 11.4662 | 0.629 | 226.4894
56453 | 56399 | 1100 | 1100 | Lake Istokpoga | JOSEPHINE CREEK | 11.3749 | 4.6033 | WAMView 3.2 | Lake_I_Base | 2 | 10 | Urban | Residential Low Density <2 du/ac | Low Density Residential | 11.4662 | 0.629 | 19.5823
56454 | 56400 | 1100 | 1100 | Lake Istokpoga | JOSEPHINE CREEK | 3.302 | 1.3363 | WAMView 3.2 | Lake_I_Base | 2 | 10 | Urban | Residential Low Density <2 du/ac | Low Density Residential | 11.4662 | 0.629 | 5.6845
56455 | 56401 | 1100 | 1100 | Lake Istokpoga | JOSEPHINE CREEK | 86.8874 | 35.1622 | WAMView 3.2 | Lake_I_Base | 2 | 10 | Urban | Residential Low Density <2 du/ac | Low Density Residential | 11.4662 | 0.629 | 149.5792
56456 | 56402 | 1100 | 1100 | Lake Istokpoga | JOSEPHINE CREEK | 24.3823 | 9.8672 | WAMView 3.2 | Lake_I_Base | 2 | 10 | Urban | Residential Low Density <2 du/ac | Low Density Residential | 11.4662 | 0.629 | 41.9748
56457 | 56403 | 1100 | 1100 | Lake Istokpoga | JOSEPHINE CREEK | 3.3219 | 1.3443 | WAMView 3.2 | Lake_I_Base | 2 | 10 | Urban | Residential Low Density <2 du/ac | Low Density Residential | 11.4662 | 0.629 | 5.7187
56458 | 56404 | 1100 | 1100 | Lake Istokpoga | JOSEPHINE CREEK | 14.5594 | 5.892 | WAMView 3.2 | Lake_I_Base | 2 | 10 | Urban | Residential Low Density <2 du/ac | Low Density Residential | 11.4662 | 0.629 | 25.0645
56459 | 56405 | 1100 | 1100 | Lake Istokpoga | JOSEPHINE CREEK | 131.4598 | 53.2001 | WAMView 3.2 | Lake_I_Base | 2 | 10 | Urban | Residential Low Density <2 du/ac | Low Density Residential | 11.4662 | 0.629 | 226.312
56460 | 56406 | 1100 | 1100 | Lake Istokpoga | JOSEPHINE CREEK | 1.876 | 0.75918 | WAMView 3.2 | Lake_I_Base | 2 | 10 | Urban | Residential Low Density <2 du/ac | Low Density Residential | 11.4662 | 0.629 | 3.2295
56461 | 56407 | 1100 | 1100 | Lake Istokpoga | JOSEPHINE CREEK | 118.4443 | 47.9329 | WAMView 3.2 | Lake_I_Base | 2 | 10 | Urban | Residential Low Density <2 du/ac | Low Density Residential | 11.4662 | 0.629 | 203.9055
56462 | 56408 | 1100 | 1100 | Lake Istokpoga | JOSEPHINE CREEK | 10.7107 | 4.3345 | WAMView 3.2 | Lake_I_Base | 2 | 10 | Urban | Residential Low Density <2 du/ac | Low Density Residential | 11.4662 | 0.629 | 18.4388
56463 | 56409 | 1100 | 1100 | Lake Istokpoga | JOSEPHINE CREEK | 20.1942 | 8.1723 | WAMView 3.2 | Lake_I_Base | 2 | 10 | Urban | Residential Low Density <2 du/ac | Low Density Residential | 11.4662 | 0.629 | 34.7649
56464 | 56410 | 1100 | 1100 | Lake Istokpoga | JOSEPHINE CREEK | 3.4768 | 1.407 | WAMView 3.2 | Lake_I_Base | 2 | 10 | Urban | Residential Low Density <2 du/ac | Low Density Residential | 11.4662 | 0.629 | 5.9854
56465 | 56411 | 1100 | 1100 | Lake Istokpoga | JOSEPHINE CREEK | 30.2447 | 12.2396 | WAMView 3.2 | Lake_I_Base | 2 | 10 | Urban | Residential Low Density <2 du/ac | Low Density Residential | 11.4662 | 0.629 | 52.067
56466 | 56412 | 1100 | 1100 | Lake Istokpoga | JOSEPHINE CREEK | 0.14977 | 0.060611 | WAMView 3.2 | Lake_I_Base | 2 | 10 | Urban | Residential Low Density <2 du/ac | Low Density Residential | 11.4662 | 0.629 | 0.25784
56467 | 56413 | 1100 | 1100 | Lake Istokpoga | JOSEPHINE CREEK | 2.3204 | 0.93903 | WAMView 3.2 | Lake_I_Base | 2 | 10 | Urban | Residential Low Density <2 du/ac | Low Density Residential | 11.4662 | 0.629 | 3.9946
56468 | 56414 | 1100 | 1100 | Lake Istokpoga | JOSEPHINE CREEK | 5.2344 | 2.1183 | WAMView 3.2 | Lake_I_Base | 2 | 10 | Urban | Residential Low Density <2 du/ac | Low Density Residential | 11.4662 | 0.629 | 9.0112
56469 | 56415 | 1100 | 1100 | Lake Istokpoga | JOSEPHINE CREEK | 407.4089 | 164.873 | WAMView 3.2 | Lake_I_Base | 2 | 10 | Urban | Residential Low Density <2 du/ac | Low Density Residential | 11.4662 | 0.629 | 701.3661
56470 | 56416 | 1100 | 1100 | Lake Istokpoga | JOSEPHINE CREEK | 29.6311 | 11.9913 | WAMView 3.2 | Lake_I_Base | 2 | 10 | Urban | Residential Low Density <2 du/ac | Low Density Residential | 11.4662 | 0.629 | 51.0107
56471 | 56417 | 1100 | 1100 | Lake Istokpoga | JOSEPHINE CREEK | 37.5992 | 15.2159 | WAMView 3.2 | Lake_I_Base | 2 | 10 | Urban | Residential Low Density <2 du/ac | Low Density Residential | 11.4662 | 0.629 | 64.7281
56472 | 56418 | 1100 | 1100 | Lake Istokpoga | JOSEPHINE CREEK | 6.4757 | 2.6206 | WAMView 3.2 | Lake_I_Base | 2 | 10 | Urban | Residential Low Density <2 du/ac | Low Density Residential | 11.4662 | 0.629 | 11.148
56473 | 56419 | 1100 | 1100 | Lake Istokpoga | JOSEPHINE CREEK | 1.4327 | 0.57979 | WAMView 3.2 | Lake_I_Base | 2 | 10 | Urban | Residential Low Density <2 du/ac | Low Density Residential | 11.4662 | 0.629 | 2.4664
56474 | 56420 | 1100 | 1100 | Lake Istokpoga | JOSEPHINE CREEK | 41.2868 | 16.7082 | WAMView 3.2 | Lake_I_Base | 2 | 10 | Urban | Residential Low Density <2 du/ac | Low Density Residential | 11.4662 | 0.629 | 71.0763
56475 | 56421 | 1100 | 1100 | Lake Istokpoga | JOSEPHINE CREEK | 4.1556 | 1.6817 | WAMView 3.2 | Lake_I_Base | 2 | 10 | Urban | Residential Low Density <2 du/ac | Low Density Residential | 11.4662 | 0.629 | 7.154
56476 | 56422 | 1100 | 1100 | Lake Istokpoga | JOSEPHINE CREEK | 6.9032 | 2.7936 | WAMView 3.2 | Lake_I_Base | 2 | 10 | Urban | Residential Low Density <2 du/ac | Low Density Residential | 11.4662 | 0.629 | 11.8841
56477 | 56423 | 1100 | 1100 | Lake Istokpoga | JOSEPHINE CREEK | 2.1581 | 0.87334 | WAMView 3.2 | Lake_I_Base | 2 | 10 | Urban | Residential Low Density <2 du/ac | Low Density Residential | 11.4662 | 0.629 | 3.7152
56478 | 56424 | 1100 | 1100 | Lake Istokpoga | JOSEPHINE CREEK | 5.5889 | 2.2618 | WAMView 3.2 | Lake_I_Base | 2 | 10 | Urban | Residential Low Density <2 du/ac | Low Density Residential | 11.4662 | 0.629 | 9.6214
56479 | 56425 | 1100 | 1100 | Lake Istokpoga | JOSEPHINE CREEK | 6.9775 | 2.8237 | WAMView 3.2 | Lake_I_Base | 2 | 10 | Urban | Residential Low Density <2 du/ac | Low Density Residential | 11.4662 | 0.629 | 12.012
56480 | 56426 | 1100 | 1100 | Lake Istokpoga | JOSEPHINE CREEK | 4.8984 | 1.9823 | WAMView 3.2 | Lake_I_Base | 2 | 10 | Urban | Residential Low Density <2 du/ac | Low Density Residential | 11.4662 | 0.629 | 8.4327
56481 | 56427 | 1100 | 1100 | Lake Istokpoga | JOSEPHINE CREEK | 7.89 | 3.193 | WAMView 3.2 | Lake_I_Base | 2 | 10 | Urban | Residential Low Density <2 du/ac | Low Density Residential | 11.4662 | 0.629 | 13.5828
56482 | 56428 | 1100 | 1100 | Lake Istokpoga | JOSEPHINE CREEK | 4.3185 | 1.7477 | WAMView 3.2 | Lake_I_Base | 2 | 10 | Urban | Residential Low Density <2 du/ac | Low Density Residential | 11.4662 | 0.629 | 7.4345
56483 | 56429 | 1100 | 1100 | Lake Istokpoga | JOSEPHINE CREEK | 62.8082 | 25.4177 | WAMView 3.2 | Lake_I_Base | 2 | 10 | Urban | Residential Low Density <2 du/ac | Low Density Residential | 11.4662 | 0.629 | 108.1263
56484 | 56430 | 1100 | 1100 | Lake Istokpoga | JOSEPHINE CREEK | 20.1788 | 8.1661 | WAMView 3.2 | Lake_I_Base | 2 | 10 | Urban | Residential Low Density <2 du/ac | Low Density Residential | 11.4662 | 0.629 | 34.7384
56485 | 56431 | 1100 | 1100 | Lake Istokpoga | JOSEPHINE CREEK | 8.5186 | 3.4474 | WAMView 3.2 | Lake_I_Base | 2 | 10 | Urban | Residential Low Density <2 du/ac | Low Density Residential | 11.4662 | 0.629 | 14.6649
56486 | 56432 | 1100 | 1100 | Lake Istokpoga | JOSEPHINE CREEK | 4.5372 | 1.8361 | WAMView 3.2 | Lake_I_Base | 2 | 10 | Urban | Residential Low Density <2 du/ac | Low Density Residential | 11.4662 | 0.629 | 7.8109
56487 | 56433 | 1100 | 1100 | Lake Istokpoga | JOSEPHINE CREEK | 22.0753 | 8.9336 | WAMView 3.2 | Lake_I_Base | 2 | 10 | Urban | Residential Low Density <2 du/ac | Low Density Residential | 11.4662 | 0.629 | 38.0032
56488 | 56434 | 1100 | 1100 | Lake Istokpoga | JOSEPHINE CREEK | 23.774 | 9.6211 | WAMView 3.2 | Lake_I_Base | 2 | 10 | Urban | Residential Low Density <2 du/ac | Low Density Residential | 11.4662 | 0.629 | 40.9277
56489 | 56435 | 1100 | 1100 | Lake Istokpoga | JOSEPHINE CREEK | 0.0048701 | 0.0019709 | WAMView 3.2 | Lake_I_Base | 2 | 10 | Urban | Residential Low Density <2 du/ac | Low Density Residential | 11.4662 | 0.629 | 0.0083841
56490 | 56436 | 1100 | 1100 | Lake Istokpoga | JOSEPHINE CREEK | 29.1647 | 11.8026 | WAMView 3.2 | Lake_I_Base | 2 | 10 | Urban | Residential Low Density <2 du/ac | Low Density Residential | 11.4662 | 0.629 | 50.208
56491 | 56437 | 1100 | 1100 | Lake Istokpoga | JOSEPHINE CREEK | 1.081 | 0.43748 | WAMView 3.2 | Lake_I_Base | 2 | 10 | Urban | Residential Low Density <2 du/ac | Low Density Residential | 11.4662 | 0.629 | 1.861
56492 | 56438 | 1100 | 1100 | Lake Istokpoga | JOSEPHINE CREEK | 8.5605 | 3.4643 | WAMView 3.2 | Lake_I_Base | 2 | 10 | Urban | Residential Low Density <2 du/ac | Low Density Residential | 11.4662 | 0.629 | 14.7372
56493 | 56439 | 1100 | 1100 | Lake Istokpoga | JOSEPHINE CREEK | 2.7089 | 1.0962 | WAMView 3.2 | Lake_I_Base | 2 | 10 | Urban | Residential Low Density <2 du/ac | Low Density Residential | 11.4662 | 0.629 | 4.6634
56494 | 56440 | 1100 | 1100 | Lake Istokpoga | JOSEPHINE CREEK | 6.9809 | 2.8251 | WAMView 3.2 | Lake_I_Base | 2 | 10 | Urban | Residential Low Density <2 du/ac | Low Density Residential | 11.4662 | 0.629 | 12.0178
56495 | 56441 | 1100 | 1100 | Lake Istokpoga | JOSEPHINE CREEK | 9.6627 | 3.9104 | WAMView 3.2 | Lake_I_Base | 2 | 10 | Urban | Residential Low Density <2 du/ac | Low Density Residential | 11.4662 | 0.629 | 16.6347
56496 | 56442 | 1100 | 1100 | Lake Istokpoga | JOSEPHINE CREEK | 42.1207 | 17.0457 | WAMView 3.2 | Lake_I_Base | 2 | 10 | Urban | Residential Low Density <2 du/ac | Low Density Residential | 11.4662 | 0.629 | 72.512
56497 | 56443 | 1100 | 1100 | Lake Istokpoga | JOSEPHINE CREEK | 10.1252 | 4.0975 | WAMView 3.2 | Lake_I_Base | 2 | 10 | Urban | Residential Low Density <2 du/ac | Low Density Residential | 11.4662 | 0.629 | 17.4308
56498 | 56444 | 1100 | 1100 | Lake Istokpoga | JOSEPHINE CREEK | 23.3807 | 9.4619 | WAMView 3.2 | Lake_I_Base | 2 | 10 | Urban | Residential Low Density <2 du/ac | Low Density Residential | 11.4662 | 0.629 | 40.2507
56499 | 56445 | 1100 | 1100 | Lake Istokpoga | JOSEPHINE CREEK | 7.773 | 3.1456 | WAMView 3.2 | Lake_I_Base | 2 | 10 | Urban | Residential Low Density <2 du/ac | Low Density Residential | 11.4662 | 0.629 | 13.3815
56500 | 56446 | 1100 | 1100 | Lake Istokpoga | JOSEPHINE CREEK | 3.2705 | 1.3235 | WAMView 3.2 | Lake_I_Base | 2 | 10 | Urban | Residential Low Density <2 du/ac | Low Density Residential | 11.4662 | 0.629 | 5.6303
56501 | 56447 | 1100 | 1100 | Lake Istokpoga | JOSEPHINE CREEK | 10.1486 | 4.107 | WAMView 3.2 | Lake_I_Base | 2 | 10 | Urban | Residential Low Density <2 du/ac | Low Density Residential | 11.4662 | 0.629 | 17.4711
56502 | 56448 | 1100 | 1100 | Lake Istokpoga | JOSEPHINE CREEK | 31.5185 | 12.7551 | WAMView 3.2 | Lake_I_Base | 2 | 10 | Urban | Residential Low Density <2 du/ac | Low Density Residential | 11.4662 | 0.629 | 54.2599
56503 | 56449 | 1100 | 1100 | Lake Istokpoga | JOSEPHINE CREEK | 0.30808 | 0.12468 | WAMView 3.2 | Lake_I_Base | 2 | 10 | Urban | Residential Low Density <2 du/ac | Low Density Residential | 11.4662 | 0.629 | 0.53038
56504 | 56450 | 1100 | 1100 | Lake Istokpoga | ARBUCKLE CREEK | 36.9 | 14.933 | WAMView 3.2 | Lake_I_Base | 2 | 10 | Urban | Residential Low Density <2 du/ac | Low Density Residential | 11.4662 | 0.629 | 63.5246
56505 | 56451 | 1100 | 1100 | Lake Istokpoga | ARBUCKLE CREEK | 168.2982 | 68.1082 | WAMView 3.2 | Lake_I_Base | 2 | 10 | Urban | Residential Low Density <2 du/ac | Low Density Residential | 11.4662 | 0.629 | 289.7308
56506 | 56452 | 1100 | 1100 | Lake Istokpoga | ARBUCKLE CREEK | 130.4646 | 52.7973 | WAMView 3.2 | Lake_I_Base | 2 | 10 | Urban | Residential Low Density <2 du/ac | Low Density Residential | 11.4662 | 0.629 | 224.5985
56507 | 56453 | 1100 | 1100 | Lake Istokpoga | ARBUCKLE CREEK | 43.0434 | 17.4191 | WAMView 3.2 | Lake_I_Base | 2 | 10 | Urban | Residential Low Density <2 du/ac | Low Density Residential | 11.4662 | 0.629 | 74.1005
56508 | 56454 | 1100 | 1100 | Lake Istokpoga | ARBUCKLE CREEK | 34.9447 | 14.1417 | WAMView 3.2 | Lake_I_Base | 2 | 10 | Urban | Residential Low Density <2 du/ac | Low Density Residential | 11.4662 | 0.629 | 60.1585
56509 | 56455 | 1100 | 1100 | Lake Istokpoga | ARBUCKLE CREEK | 27.8884 | 11.2861 | WAMView 3.2 | Lake_I_Base | 2 | 10 | Urban | Residential Low Density <2 du/ac | Low Density Residential | 11.4662 | 0.629 | 48.0108
56510 | 56456 | 1100 | 1100 | Lake Istokpoga | ARBUCKLE CREEK | 269.2706 | 108.97 | WAMView 3.2 | Lake_I_Base | 2 | 10 | Urban | Residential Low Density <2 du/ac | Low Density Residential | 11.4662 | 0.629 | 463.5559
56511 | 56457 | 1100 | 1100 | Lake Istokpoga | ARBUCKLE CREEK | 13.1967 | 5.3405 | WAMView 3.2 | Lake_I_Base | 2 | 10 | Urban | Residential Low Density <2 du/ac | Low Density Residential | 11.4662 | 0.629 | 22.7185
56512 | 56458 | 1100 | 1100 | Lake Istokpoga | ARBUCKLE CREEK | 5.1806 | 2.0965 | WAMView 3.2 | Lake_I_Base | 2 | 10 | Urban | Residential Low Density <2 du/ac | Low Density Residential | 11.4662 | 0.629 | 8.9185
56513 | 56459 | 1100 | 1100 | Lake Istokpoga | ARBUCKLE CREEK | 9.6206 | 3.8933 | WAMView 3.2 | Lake_I_Base | 2 | 10 | Urban | Residential Low Density <2 du/ac | Low Density Residential | 11.4662 | 0.629 | 16.5621
56514 | 56460 | 1100 | 1100 | Lake Istokpoga | ARBUCKLE CREEK | 296.5816 | 120.023 | WAMView 3.2 | Lake_I_Base | 2 | 10 | Urban | Residential Low Density <2 du/ac | Low Density Residential | 11.4662 | 0.629 | 510.5752
56515 | 56461 | 1100 | 1100 | Lake Istokpoga | ARBUCKLE CREEK | 1.1311 | 0.45774 | WAMView 3.2 | Lake_I_Base | 2 | 10 | Urban | Residential Low Density <2 du/ac | Low Density Residential | 11.4662 | 0.629 | 1.9472
56516 | 56462 | 1100 | 1100 | Lake Istokpoga | ARBUCKLE CREEK | 11.3184 | 4.5804 | WAMView 3.2 | Lake_I_Base | 2 | 10 | Urban | Residential Low Density <2 du/ac | Low Density Residential | 11.4662 | 0.629 | 19.4849
56517 | 56463 | 1100 | 1100 | Lake Istokpoga | ARBUCKLE CREEK | 177.8206 | 71.9617 | WAMView 3.2 | Lake_I_Base | 2 | 10 | Urban | Residential Low Density <2 du/ac | Low Density Residential | 11.4662 | 0.629 | 306.1235
56518 | 56464 | 1100 | 1100 | Lake Istokpoga | ARBUCKLE CREEK | 0.035345 | 0.014304 | WAMView 3.2 | Lake_I_Base | 2 | 10 | Urban | Residential Low Density <2 du/ac | Low Density Residential | 11.4662 | 0.629 | 0.060847
56519 | 56465 | 1100 | 1100 | Lake Istokpoga | ARBUCKLE CREEK | 3.0544 | 1.2361 | WAMView 3.2 | Lake_I_Base | 2 | 10 | Urban | Residential Low Density <2 du/ac | Low Density Residential | 11.4662 | 0.629 | 5.2583
56520 | 56466 | 1100 | 1100 | Lake Istokpoga | ARBUCKLE CREEK | 408.858 | 165.46 | WAMView 3.2 | Lake_I_Base | 2 | 10 | Urban | Residential Low Density <2 du/ac | Low Density Residential | 11.4662 | 0.629 | 703.8631
56521 | 56467 | 1100 | 1100 | Lake Istokpoga | ARBUCKLE CREEK | 1.752 | 0.70899 | WAMView 3.2 | Lake_I_Base | 2 | 10 | Urban | Residential Low Density <2 du/ac | Low Density Residential | 11.4662 | 0.629 | 3.016
56522 | 56468 | 1100 | 1100 | Lake Istokpoga | ARBUCKLE CREEK | 12.0231 | 4.8656 | WAMView 3.2 | Lake_I_Base | 2 | 10 | Urban | Residential Low Density <2 du/ac | Low Density Residential | 11.4662 | 0.629 | 20.6982
56523 | 56469 | 1100 | 1100 | Lake Istokpoga | ARBUCKLE CREEK | 13.5935 | 5.5011 | WAMView 3.2 | Lake_I_Base | 2 | 10 | Urban | Residential Low Density <2 du/ac | Low Density Residential | 11.4662 | 0.629 | 23.4016
56524 | 56470 | 1100 | 1100 | Lake Istokpoga | ARBUCKLE CREEK | 36.8834 | 14.9262 | WAMView 3.2 | Lake_I_Base | 2 | 10 | Urban | Residential Low Density <2 du/ac | Low Density Residential | 11.4662 | 0.629 | 63.4957
56525 | 56471 | 1100 | 1100 | Lake Istokpoga | ARBUCKLE CREEK | 7.843 | 3.174 | WAMView 3.2 | Lake_I_Base | 2 | 10 | Urban | Residential Low Density <2 du/ac | Low Density Residential | 11.4662 | 0.629 | 13.502
56526 | 56472 | 1100 | 1100 | Lake Istokpoga | ARBUCKLE CREEK | 44.5141 | 18.0143 | WAMView 3.2 | Lake_I_Base | 2 | 10 | Urban | Residential Low Density <2 du/ac | Low Density Residential | 11.4662 | 0.629 | 76.6324
56527 | 56473 | 1100 | 1100 | Lake Istokpoga | ARBUCKLE CREEK | 5.5898 | 2.2621 | WAMView 3.2 | Lake_I_Base | 2 | 10 | Urban | Residential Low Density <2 du/ac | Low Density Residential | 11.4662 | 0.629 | 9.6231
56528 | 56474 | 1100 | 1100 | Lake Istokpoga | ARBUCKLE CREEK | 13.9995 | 5.6654 | WAMView 3.2 | Lake_I_Base | 2 | 10 | Urban | Residential Low Density <2 du/ac | Low Density Residential | 11.4662 | 0.629 | 24.1006
56529 | 56475 | 1100 | 1100 | Lake Istokpoga | ARBUCKLE CREEK | 4.1891 | 1.6953 | WAMView 3.2 | Lake_I_Base | 2 | 10 | Urban | Residential Low Density <2 du/ac | Low Density Residential | 11.4662 | 0.629 | 7.2117
56530 | 56476 | 1100 | 1100 | Lake Istokpoga | ARBUCKLE CREEK | 9.9483 | 4.0259 | WAMView 3.2 | Lake_I_Base | 2 | 10 | Urban | Residential Low Density <2 du/ac | Low Density Residential | 11.4662 | 0.629 | 17.1263
56531 | 56477 | 1100 | 1100 | Lake Istokpoga | ARBUCKLE CREEK | 4.4193 | 1.7885 | WAMView 3.2 | Lake_I_Base | 2 | 10 | Urban | Residential Low Density <2 du/ac | Low Density Residential | 11.4662 | 0.629 | 7.608
56532 | 56478 | 1100 | 1100 | Lake Istokpoga | ARBUCKLE CREEK | 10.9329 | 4.4244 | WAMView 3.2 | Lake_I_Base | 2 | 10 | Urban | Residential Low Density <2 du/ac | Low Density Residential | 11.4662 | 0.629 | 18.8213
56533 | 56479 | 1100 | 1100 | Lake Istokpoga | ARBUCKLE CREEK | 14.2151 | 5.7527 | WAMView 3.2 | Lake_I_Base | 2 | 10 | Urban | Residential Low Density <2 du/ac | Low Density Residential | 11.4662 | 0.629 | 24.4717
56534 | 56480 | 1100 | 1100 | Lake Istokpoga | ARBUCKLE CREEK | 8.8697 | 3.5894 | WAMView 3.2 | Lake_I_Base | 2 | 10 | Urban | Residential Low Density <2 du/ac | Low Density Residential | 11.4662 | 0.629 | 15.2694
56535 | 56481 | 1100 | 1100 | Lake Istokpoga | ARBUCKLE CREEK | 2.1111 | 0.85432 | WAMView 3.2 | Lake_I_Base | 2 | 10 | Urban | Residential Low Density <2 du/ac | Low Density Residential | 11.4662 | 0.629 | 3.6342
56536 | 56482 | 1100 | 1100 | Lake Istokpoga | ARBUCKLE CREEK | 2.4303 | 0.98349 | WAMView 3.2 | Lake_I_Base | 2 | 10 | Urban | Residential Low Density <2 du/ac | Low Density Residential | 11.4662 | 0.629 | 4.1838
56537 | 56483 | 1100 | 1100 | Lake Istokpoga | ARBUCKLE CREEK | 47.2514 | 19.1221 | WAMView 3.2 | Lake_I_Base | 2 | 10 | Urban | Residential Low Density <2 du/ac | Low Density Residential | 11.4662 | 0.629 | 81.345
56538 | 56484 | 1100 | 1100 | Lake Istokpoga | ARBUCKLE CREEK | 6.8387 | 2.7675 | WAMView 3.2 | Lake_I_Base | 2 | 10 | Urban | Residential Low Density <2 du/ac | Low Density Residential | 11.4662 | 0.629 | 11.773
56539 | 56485 | 1100 | 1100 | Lake Istokpoga | ARBUCKLE CREEK | 98.3466 | 39.7996 | WAMView 3.2 | Lake_I_Base | 2 | 10 | Urban | Residential Low Density <2 du/ac | Low Density Residential | 11.4662 | 0.629 | 169.3066
56540 | 56486 | 1100 | 1100 | Lake Istokpoga | ARBUCKLE CREEK | 6.8553 | 2.7743 | WAMView 3.2 | Lake_I_Base | 2 | 10 | Urban | Residential Low Density <2 du/ac | Low Density Residential | 11.4662 | 0.629 | 11.8017
56541 | 56487 | 1100 | 1100 | Lake Istokpoga | ARBUCKLE CREEK | 17.8349 | 7.2176 | WAMView 3.2 | Lake_I_Base | 2 | 10 | Urban | Residential Low Density <2 du/ac | Low Density Residential | 11.4662 | 0.629 | 30.7034
56542 | 56488 | 1100 | 1100 | Lake Istokpoga | ARBUCKLE CREEK | 25.271 | 10.2268 | WAMView 3.2 | Lake_I_Base | 2 | 10 | Urban | Residential Low Density <2 du/ac | Low Density Residential | 11.4662 | 0.629 | 43.5046
56543 | 56489 | 1100 | 1100 | Lake Istokpoga | ARBUCKLE CREEK | 56.7565 | 22.9686 | WAMView 3.2 | Lake_I_Base | 2 | 10 | Urban | Residential Low Density <2 du/ac | Low Density Residential | 11.4662 | 0.629 | 97.7079
56544 | 56490 | 1100 | 1100 | Lake Istokpoga | ARBUCKLE CREEK | 5.2402 | 2.1207 | WAMView 3.2 | Lake_I_Base | 2 | 10 | Urban | Residential Low Density <2 du/ac | Low Density Residential | 11.4662 | 0.629 | 9.0212
56545 | 56491 | 1100 | 1100 | Lake Istokpoga | ARBUCKLE CREEK | 38.0088 | 15.3817 | WAMView 3.2 | Lake_I_Base | 2 | 10 | Urban | Residential Low Density <2 du/ac | Low Density Residential | 11.4662 | 0.629 | 65.4334
56546 | 56492 | 1100 | 1100 | Lake Istokpoga | ARBUCKLE CREEK | 1.9122 | 0.77385 | WAMView 3.2 | Lake_I_Base | 2 | 10 | Urban | Residential Low Density <2 du/ac | Low Density Residential | 11.4662 | 0.629 | 3.2919
56547 | 56493 | 1100 | 1100 | Lake Istokpoga | ARBUCKLE CREEK | 7.7547 | 3.1382 | WAMView 3.2 | Lake_I_Base | 2 | 10 | Urban | Residential Low Density <2 du/ac | Low Density Residential | 11.4662 | 0.629 | 13.35
56548 | 56494 | 1100 | 1100 | Lake Istokpoga | ARBUCKLE CREEK | 29.2888 | 11.8528 | WAMView 3.2 | Lake_I_Base | 2 | 10 | Urban | Residential Low Density <2 du/ac | Low Density Residential | 11.4662 | 0.629 | 50.4215
56549 | 56495 | 1100 | 1100 | Lake Istokpoga | ARBUCKLE CREEK | 45.0533 | 18.2325 | WAMView 3.2 | Lake_I_Base | 2 | 10 | Urban | Residential Low Density <2 du/ac | Low Density Residential | 11.4662 | 0.629 | 77.5606
56550 | 56496 | 1100 | 1100 | Lake Istokpoga | ARBUCKLE CREEK | 1.3622 | 0.55126 | WAMView 3.2 | Lake_I_Base | 2 | 10 | Urban | Residential Low Density <2 du/ac | Low Density Residential | 11.4662 | 0.629 | 2.3451
56551 | 56497 | 1100 | 1100 | Lake Istokpoga | ARBUCKLE CREEK | 0.62434 | 0.25266 | WAMView 3.2 | Lake_I_Base | 2 | 10 | Urban | Residential Low Density <2 du/ac | Low Density Residential | 11.4662 | 0.629 | 1.0748
56552 | 56498 | 1100 | 1100 | Lake Istokpoga | ARBUCKLE CREEK | 3.6418 | 1.4738 | WAMView 3.2 | Lake_I_Base | 2 | 10 | Urban | Residential Low Density <2 du/ac | Low Density Residential | 11.4662 | 0.629 | 6.2694
56553 | 56499 | 1100 | 1100 | Lake Istokpoga | ARBUCKLE CREEK | 188.9937 | 76.4834 | WAMView 3.2 | Lake_I_Base | 2 | 10 | Urban | Residential Low Density <2 du/ac | Low Density Residential | 11.4662 | 0.629 | 325.3587
56554 | 56500 | 1100 | 1100 | Lake Istokpoga | ARBUCKLE CREEK | 10.2979 | 4.1674 | WAMView 3.2 | Lake_I_Base | 2 | 10 | Urban | Residential Low Density <2 du/ac | Low Density Residential | 11.4662 | 0.629 | 17.7281
56555 | 56501 | 1100 | 1100 | Lake Istokpoga | ARBUCKLE CREEK | 38.0501 | 15.3984 | WAMView 3.2 | Lake_I_Base | 2 | 10 | Urban | Residential Low Density <2 du/ac | Low Density Residential | 11.4662 | 0.629 | 65.5044
56646 | 56572 | 1100 | 1100 | Lake Istokpoga | LAKE ARBUCKLE | 37.0861 | 4.3552 | WAMView 3.2 | Lake_I_Base | 2 | 10 | Urban | Residential Low Density <2 du/ac | Low Density Residential | 11.4662 | 0.629 | 18.5269
56647 | 56573 | 1100 | 1100 | Lake Istokpoga | LAKE ARBUCKLE | 161.9913 | 64.3247 | WAMView 3.2 | Lake_I_Base | 2 | 10 | Urban | Residential Low Density <2 du/ac | Low Density Residential | 11.4662 | 0.629 | 273.6358
56648 | 56574 | 1100 | 1100 | Lake Istokpoga | LAKE ARBUCKLE | 340.3169 | 137.722 | WAMView 3.2 | Lake_I_Base | 2 | 10 | Urban | Residential Low Density <2 du/ac | Low Density Residential | 11.4662 | 0.629 | 585.8663
56649 | 56575 | 1100 | 1100 | Lake Istokpoga | LAKE ARBUCKLE | 21.1519 | 8.5599 | WAMView 3.2 | Lake_I_Base | 2 | 10 | Urban | Residential Low Density <2 du/ac | Low Density Residential | 11.4662 | 0.629 | 36.4136
56650 | 56576 | 1100 | 1100 | Lake Istokpoga | LAKE ARBUCKLE | 23.1431 | 9.3657 | WAMView 3.2 | Lake_I_Base | 2 | 10 | Urban | Residential Low Density <2 du/ac | Low Density Residential | 11.4662 | 0.629 | 39.8415
56651 | 56577 | 1100 | 1100 | Lake Istokpoga | LAKE ARBUCKLE | 4.8069 | 1.9453 | WAMView 3.2 | Lake_I_Base | 2 | 10 | Urban | Residential Low Density <2 du/ac | Low Density Residential | 11.4662 | 0.629 | 8.2752
56652 | 56578 | 1100 | 1100 | Lake Istokpoga | LAKE ARBUCKLE | 9.3935 | 3.8014 | WAMView 3.2 | Lake_I_Base | 2 | 10 | Urban | Residential Low Density <2 du/ac | Low Density Residential | 11.4662 | 0.629 | 16.1712
56653 | 56579 | 1100 | 1100 | Lake Istokpoga | LAKE ARBUCKLE | 111.5605 | 45.1471 | WAMView 3.2 | Lake_I_Base | 2 | 10 | Urban | Residential Low Density <2 du/ac | Low Density Residential | 11.4662 | 0.629 | 192.0548
56654 | 56580 | 1100 | 1100 | Lake Istokpoga | LAKE ARBUCKLE | 5.8705 | 2.3757 | WAMView 3.2 | Lake_I_Base | 2 | 10 | Urban | Residential Low Density <2 du/ac | Low Density Residential | 11.4662 | 0.629 | 10.1063
56655 | 56581 | 1100 | 1100 | Lake Istokpoga | LAKE ARBUCKLE | 5.4586 | 2.209 | WAMView 3.2 | Lake_I_Base | 2 | 10 | Urban | Residential Low Density <2 du/ac | Low Density Residential | 11.4662 | 0.629 | 9.3971
56656 | 56582 | 1100 | 1100 | Lake Istokpoga | LAKE ARBUCKLE | 10.3507 | 4.1888 | WAMView 3.2 | Lake_I_Base | 2 | 10 | Urban | Residential Low Density <2 du/ac | Low Density Residential | 11.4662 | 0.629 | 17.8191
56657 | 56583 | 1100 | 1100 | Lake Istokpoga | LAKE ARBUCKLE | 39.6633 | 16.0512 | WAMView 3.2 | Lake_I_Base | 2 | 10 | Urban | Residential Low Density <2 du/ac | Low Density Residential | 11.4662 | 0.629 | 68.2814
56658 | 56584 | 1100 | 1100 | Lake Istokpoga | LAKE ARBUCKLE | 100.2266 | 40.5604 | WAMView 3.2 | Lake_I_Base | 2 | 10 | Urban | Residential Low Density <2 du/ac | Low Density Residential | 11.4662 | 0.629 | 172.543
56659 | 56585 | 1100 | 1100 | Lake Istokpoga | LAKE ARBUCKLE | 5.4096 | 2.1892 | WAMView 3.2 | Lake_I_Base | 2 | 10 | Urban | Residential Low Density <2 du/ac | Low Density Residential | 11.4662 | 0.629 | 9.3128
56660 | 56586 | 1100 | 1100 | Lake Istokpoga | LAKE ARBUCKLE | 1.2045 | 0.48744 | WAMView 3.2 | Lake_I_Base | 2 | 10 | Urban | Residential Low Density <2 du/ac | Low Density Residential | 11.4662 | 0.629 | 2.0736
56661 | 56587 | 1100 | 1100 | Lake Istokpoga | LAKE ARBUCKLE | 14.0962 | 5.7045 | WAMView 3.2 | Lake_I_Base | 2 | 10 | Urban | Residential Low Density <2 du/ac | Low Density Residential | 11.4662 | 0.629 | 24.267
56662 | 56588 | 1100 | 1100 | Lake Istokpoga | LAKE ARBUCKLE | 9.8064 | 3.9685 | WAMView 3.2 | Lake_I_Base | 2 | 10 | Urban | Residential Low Density <2 du/ac | Low Density Residential | 11.4662 | 0.629 | 16.882
56663 | 56589 | 1100 | 1100 | Lake Istokpoga | LAKE ARBUCKLE | 43.2033 | 17.4838 | WAMView 3.2 | Lake_I_Base | 2 | 10 | Urban | Residential Low Density <2 du/ac | Low Density Residential | 11.4662 | 0.629 | 74.3757
1228 | 1168 | 1110 | 1110 | Lake Istokpoga | LAKE ISTOKPOGA | 89.614 | 36.2657 | WAMView 3.2 | Lake_I_Base | 2 | 10 | Urban | Low Density: Fixed Single Family Units | Low Density Residential | 11.4662 | 0.629 | 154.2735
1229 | 1169 | 1110 | 1110 | Lake Istokpoga | LAKE ISTOKPOGA | 623.6804 | 252.396 | WAMView 3.2 | Lake_I_Base | 2 | 10 | Urban | Low Density: Fixed Single Family Units | Low Density Residential | 11.4662 | 0.629 | 1073.6869
1230 | 1170 | 1110 | 1110 | Lake Istokpoga | LAKE ISTOKPOGA | 13.6533 | 5.5253 | WAMView 3.2 | Lake_I_Base | 2 | 10 | Urban | Low Density: Fixed Single Family Units | Low Density Residential | 11.4662 | 0.629 | 23.5046
1231 | 1171 | 1110 | 1110 | Lake Istokpoga | LAKE ISTOKPOGA | 5.1445 | 2.0819 | WAMView 3.2 | Lake_I_Base | 2 | 10 | Urban | Low Density: Fixed Single Family Units | Low Density Residential | 11.4662 | 0.629 | 8.8564
1232 | 1172 | 1110 | 1110 | Lake Istokpoga | LAKE ISTOKPOGA | 10.502 | 4.25 | WAMView 3.2 | Lake_I_Base | 2 | 10 | Urban | Low Density: Fixed Single Family Units | Low Density Residential | 11.4662 | 0.629 | 18.0795
1233 | 1173 | 1110 | 1110 | Lake Istokpoga | LAKE ISTOKPOGA | 3.082 | 1.2473 | WAMView 3.2 | Lake_I_Base | 2 | 10 | Urban | Low Density: Fixed Single Family Units | Low Density Residential | 11.4662 | 0.629 | 5.3058
1234 | 1174 | 1110 | 1110 | Lake Istokpoga | LAKE ISTOKPOGA | 4.7644 | 1.9281 | WAMView 3.2 | Lake_I_Base | 2 | 10 | Urban | Low Density: Fixed Single Family Units | Low Density Residential | 11.4662 | 0.629 | 8.202
1235 | 1175 | 1110 | 1110 | Lake Istokpoga | LAKE ISTOKPOGA | 7.0725 | 2.8621 | WAMView 3.2 | Lake_I_Base | 2 | 10 | Urban | Low Density: Fixed Single Family Units | Low Density Residential | 11.4662 | 0.629 | 12.1755
1236 | 1176 | 1110 | 1110 | Lake Istokpoga | LAKE ISTOKPOGA | 14.7114 | 5.9535 | WAMView 3.2 | Lake_I_Base | 2 | 10 | Urban | Low Density: Fixed Single Family Units | Low Density Residential | 11.4662 | 0.629 | 25.3261
1237 | 1177 | 1110 | 1110 | Lake Istokpoga | LAKE ISTOKPOGA | 21.9808 | 8.8953 | WAMView 3.2 | Lake_I_Base | 2 | 10 | Urban | Low Density: Fixed Single Family Units | Low Density Residential | 11.4662 | 0.629 | 37.8406
1238 | 1178 | 1110 | 1110 | Lake Istokpoga | LAKE ISTOKPOGA | 71.2786 | 28.8455 | WAMView 3.2 | Lake_I_Base | 2 | 10 | Urban | Low Density: Fixed Single Family Units | Low Density Residential | 11.4662 | 0.629 | 122.7081
1239 | 1179 | 1110 | 1110 | Lake Istokpoga | LAKE ISTOKPOGA | 10.808 | 4.3739 | WAMView 3.2 | Lake_I_Base | 2 | 10 | Urban | Low Density: Fixed Single Family Units | Low Density Residential | 11.4662 | 0.629 | 18.6063
1240 | 1180 | 1110 | 1110 | Lake Istokpoga | LAKE ISTOKPOGA | 1.7748 | 0.71822 | WAMView 3.2 | Lake_I_Base | 2 | 10 | Urban | Low Density: Fixed Single Family Units | Low Density Residential | 11.4662 | 0.629 | 3.0553
1241 | 1181 | 1110 | 1110 | Lake Istokpoga | LAKE ISTOKPOGA | 31.2674 | 12.6535 | WAMView 3.2 | Lake_I_Base | 2 | 10 | Urban | Low Density: Fixed Single Family Units | Low Density Residential | 11.4662 | 0.629 | 53.8277
1297 | 1237 | 1110 | 1110 | Lake Istokpoga | JOSEPHINE CREEK | 6.4337 | 2.6036 | WAMView 3.2 | Lake_I_Base | 2 | 10 | Urban | Low Density: Fixed Single Family Units | Low Density Residential | 11.4662 | 0.629 | 11.0758
1298 | 1238 | 1110 | 1110 | Lake Istokpoga | JOSEPHINE CREEK | 2.7255 | 1.103 | WAMView 3.2 | Lake_I_Base | 2 | 10 | Urban | Low Density: Fixed Single Family Units | Low Density Residential | 11.4662 | 0.629 | 4.692
1299 | 1239 | 1110 | 1110 | Lake Istokpoga | JOSEPHINE CREEK | 5.8201 | 2.3553 | WAMView 3.2 | Lake_I_Base | 2 | 10 | Urban | Low Density: Fixed Single Family Units | Low Density Residential | 11.4662 | 0.629 | 10.0194
1300 | 1240 | 1110 | 1110 | Lake Istokpoga | JOSEPHINE CREEK | 17.2014 | 6.9612 | WAMView 3.2 | Lake_I_Base | 2 | 10 | Urban | Low Density: Fixed Single Family Units | Low Density Residential | 11.4662 | 0.629 | 29.6127
1301 | 1241 | 1110 | 1110 | Lake Istokpoga | JOSEPHINE CREEK | 4.2697 | 1.7279 | WAMView 3.2 | Lake_I_Base | 2 | 10 | Urban | Low Density: Fixed Single Family Units | Low Density Residential | 11.4662 | 0.629 | 7.3504
1302 | 1242 | 1110 | 1110 | Lake Istokpoga | JOSEPHINE CREEK | 2.1465 | 0.86866 | WAMView 3.2 | Lake_I_Base | 2 | 10 | Urban | Low Density: Fixed Single Family Units | Low Density Residential | 11.4662 | 0.629 | 3.6953
1303 | 1243 | 1110 | 1110 | Lake Istokpoga | JOSEPHINE CREEK | 33.8211 | 13.687 | WAMView 3.2 | Lake_I_Base | 2 | 10 | Urban | Low Density: Fixed Single Family Units | Low Density Residential | 11.4662 | 0.629 | 58.2242
1304 | 1244 | 1110 | 1110 | Lake Istokpoga | JOSEPHINE CREEK | 33.1386 | 13.4108 | WAMView 3.2 | Lake_I_Base | 2 | 10 | Urban | Low Density: Fixed Single Family Units | Low Density Residential | 11.4662 | 0.629 | 57.0492
1305 | 1245 | 1110 | 1110 | Lake Istokpoga | JOSEPHINE CREEK | 84.4011 | 34.156 | WAMView 3.2 | Lake_I_Base | 2 | 10 | Urban | Low Density: Fixed Single Family Units | Low Density Residential | 11.4662 | 0.629 | 145.2989
1306 | 1246 | 1110 | 1110 | Lake Istokpoga | JOSEPHINE CREEK | 40.8078 | 16.5144 | WAMView 3.2 | Lake_I_Base | 2 | 10 | Urban | Low Density: Fixed Single Family Units | Low Density Residential | 11.4662 | 0.629 | 70.2519
1307 | 1247 | 1110 | 1110 | Lake Istokpoga | JOSEPHINE CREEK | 7.8101 | 3.1606 | WAMView 3.2 | Lake_I_Base | 2 | 10 | Urban | Low Density: Fixed Single Family Units | Low Density Residential | 11.4662 | 0.629 | 13.4452
1308 | 1248 | 1110 | 1110 | Lake Istokpoga | JOSEPHINE CREEK | 108.4176 | 43.8752 | WAMView 3.2 | Lake_I_Base | 2 | 10 | Urban | Low Density: Fixed Single Family Units | Low Density Residential | 11.4662 | 0.629 | 186.6441
1309 | 1249 | 1110 | 1110 | Lake Istokpoga | JOSEPHINE CREEK | 0.31071 | 0.12574 | WAMView 3.2 | Lake_I_Base | 2 | 10 | Urban | Low Density: Fixed Single Family Units | Low Density Residential | 11.4662 | 0.629 | 0.5349
1310 | 1250 | 1110 | 1110 | Lake Istokpoga | JOSEPHINE CREEK | 0.96451 | 0.39033 | WAMView 3.2 | Lake_I_Base | 2 | 10 | Urban | Low Density: Fixed Single Family Units | Low Density Residential | 11.4662 | 0.629 | 1.6604
1311 | 1251 | 1110 | 1110 | Lake Istokpoga | JOSEPHINE CREEK | 24.3992 | 9.8741 | WAMView 3.2 | Lake_I_Base | 2 | 10 | Urban | Low Density: Fixed Single Family Units | Low Density Residential | 11.4662 | 0.629 | 42.004
1312 | 1252 | 1110 | 1110 | Lake Istokpoga | JOSEPHINE CREEK | 5.8144 | 2.353 | WAMView 3.2 | Lake_I_Base | 2 | 10 | Urban | Low Density: Fixed Single Family Units | Low Density Residential | 11.4662 | 0.629 | 10.0096
1313 | 1253 | 1110 | 1110 | Lake Istokpoga | JOSEPHINE CREEK | 7.9892 | 3.2331 | WAMView 3.2 | Lake_I_Base | 2 | 10 | Urban | Low Density: Fixed Single Family Units | Low Density Residential | 11.4662 | 0.629 | 13.7536
1314 | 1254 | 1110 | 1110 | Lake Istokpoga | JOSEPHINE CREEK | 21.4096 | 8.6642 | WAMView 3.2 | Lake_I_Base | 2 | 10 | Urban | Low Density: Fixed Single Family Units | Low Density Residential | 11.4662 | 0.629 | 36.8574
1315 | 1255 | 1110 | 1110 | Lake Istokpoga | JOSEPHINE CREEK | 2.3338 | 0.94444 | WAMView 3.2 | Lake_I_Base | 2 | 10 | Urban | Low Density: Fixed Single Family Units | Low Density Residential | 11.4662 | 0.629 | 4.0176
1316 | 1256 | 1110 | 1110 | Lake Istokpoga | JOSEPHINE CREEK | 8.3921 | 3.3962 | WAMView 3.2 | Lake_I_Base | 2 | 10 | Urban | Low Density: Fixed Single Family Units | Low Density Residential | 11.4662 | 0.629 | 14.4473
1317 | 1257 | 1110 | 1110 | Lake Istokpoga | JOSEPHINE CREEK | 7.6179 | 3.0829 | WAMView 3.2 | Lake_I_Base | 2 | 10 | Urban | Low Density: Fixed Single Family Units | Low Density Residential | 11.4662 | 0.629 | 13.1144
1318 | 1258 | 1110 | 1110 | Lake Istokpoga | JOSEPHINE CREEK | 9.157 | 3.7057 | WAMView 3.2 | Lake_I_Base | 2 | 10 | Urban | Low Density: Fixed Single Family Units | Low Density Residential | 11.4662 | 0.629 | 15.764
1319 | 1259 | 1110 | 1110 | Lake Istokpoga | JOSEPHINE CREEK | 95.7155 | 38.7348 | WAMView 3.2 | Lake_I_Base | 2 | 10 | Urban | Low Density: Fixed Single Family Units | Low Density Residential | 11.4662 | 0.629 | 164.777
1320 | 1260 | 1110 | 1110 | Lake Istokpoga | JOSEPHINE CREEK | 0.92994 | 0.37633 | WAMView 3.2 | Lake_I_Base | 2 | 10 | Urban | Low Density: Fixed Single Family Units | Low Density Residential | 11.4662 | 0.629 | 1.6009
1321 | 1261 | 1110 | 1110 | Lake Istokpoga | JOSEPHINE CREEK | 32.3006 | 13.0717 | WAMView 3.2 | Lake_I_Base | 2 | 10 | Urban | Low Density: Fixed Single Family Units | Low Density Residential | 11.4662 | 0.629 | 55.6067
1322 | 1262 | 1110 | 1110 | Lake Istokpoga | JOSEPHINE CREEK | 7.4728 | 3.0241 | WAMView 3.2 | Lake_I_Base | 2 | 10 | Urban | Low Density: Fixed Single Family Units | Low Density Residential | 11.4662 | 0.629 | 12.8646
1323 | 1263 | 1110 | 1110 | Lake Istokpoga | JOSEPHINE CREEK | 0.36897 | 0.14932 | WAMView 3.2 | Lake_I_Base | 2 | 10 | Urban | Low Density: Fixed Single Family Units | Low Density Residential | 11.4662 | 0.629 | 0.63519
1324 | 1264 | 1110 | 1110 | Lake Istokpoga | JOSEPHINE CREEK | 1.1448 | 0.4633 | WAMView 3.2 | Lake_I_Base | 2 | 10 | Urban | Low Density: Fixed Single Family Units | Low Density Residential | 11.4662 | 0.629 | 1.9709
1325 | 1265 | 1110 | 1110 | Lake Istokpoga | JOSEPHINE CREEK | 5.1335 | 2.0774 | WAMView 3.2 | Lake_I_Base | 2 | 10 | Urban | Low Density: Fixed Single Family Units | Low Density Residential | 11.4662 | 0.629 | 8.8374
1326 | 1266 | 1110 | 1110 | Lake Istokpoga | JOSEPHINE CREEK | 108.3188 | 43.8352 | WAMView 3.2 | Lake_I_Base | 2 | 10 | Urban | Low Density: Fixed Single Family Units | Low Density Residential | 11.4662 | 0.629 | 186.474
1327 | 1267 | 1110 | 1110 | Lake Istokpoga | JOSEPHINE CREEK | 9.904 | 4.008 | WAMView 3.2 | Lake_I_Base | 2 | 10 | Urban | Low Density: Fixed Single Family Units | Low Density Residential | 11.4662 | 0.629 | 17.0501
1328 | 1268 | 1110 | 1110 | Lake Istokpoga | JOSEPHINE CREEK | 66.3714 | 26.8597 | WAMView 3.2 | Lake_I_Base | 2 | 10 | Urban | Low Density: Fixed Single Family Units | Low Density Residential | 11.4662 | 0.629 | 114.2606
1329 | 1269 | 1110 | 1110 | Lake Istokpoga | JOSEPHINE CREEK | 26.514 | 10.7299 | WAMView 3.2 | Lake_I_Base | 2 | 10 | Urban | Low Density: Fixed Single Family Units | Low Density Residential | 11.4662 | 0.629 | 45.6448
1330 | 1270 | 1110 | 1110 | Lake Istokpoga | JOSEPHINE CREEK | 49.9675 | 20.2212 | WAMView 3.2 | Lake_I_Base | 2 | 10 | Urban | Low Density: Fixed Single Family Units | Low Density Residential | 11.4662 | 0.629 | 86.0205
1331 | 1271 | 1110 | 1110 | Lake Istokpoga | JOSEPHINE CREEK | 90.4315 | 36.5965 | WAMView 3.2 | Lake_I_Base | 2 | 10 | Urban | Low Density: Fixed Single Family Units | Low Density Residential | 11.4662 | 0.629 | 155.6807
1332 | 1272 | 1110 | 1110 | Lake Istokpoga | JOSEPHINE CREEK | 10.0264 | 4.0575 | WAMView 3.2 | Lake_I_Base | 2 | 10 | Urban | Low Density: Fixed Single Family Units | Low Density Residential | 11.4662 | 0.629 | 17.2607
1333 | 1273 | 1110 | 1110 | Lake Istokpoga | JOSEPHINE CREEK | 7.6309 | 3.0881 | WAMView 3.2 | Lake_I_Base | 2 | 10 | Urban | Low Density: Fixed Single Family Units | Low Density Residential | 11.4662 | 0.629 | 13.1369
1334 | 1274 | 1110 | 1110 | Lake Istokpoga | JOSEPHINE CREEK | 28.3857 | 11.4873 | WAMView 3.2 | Lake_I_Base | 2 | 10 | Urban | Low Density: Fixed Single Family Units | Low Density Residential | 11.4662 | 0.629 | 48.8667
1335 | 1275 | 1110 | 1110 | Lake Istokpoga | ARBUCKLE CREEK | 9.216 | 3.7296 | WAMView 3.2 | Lake_I_Base | 2 | 10 | Urban | Low Density: Fixed Single Family Units | Low Density Residential | 11.4662 | 0.629 | 15.8656
1336 | 1276 | 1110 | 1110 | Lake Istokpoga | ARBUCKLE CREEK | 78.5847 | 31.8022 | WAMView 3.2 | Lake_I_Base | 2 | 10 | Urban | Low Density: Fixed Single Family Units | Low Density Residential | 11.4662 | 0.629 | 135.2858
1337 | 1277 | 1110 | 1110 | Lake Istokpoga | ARBUCKLE CREEK | 73.8183 | 29.8733 | WAMView 3.2 | Lake_I_Base | 2 | 10 | Urban | Low Density: Fixed Single Family Units | Low Density Residential | 11.4662 | 0.629 | 127.0804
1338 | 1278 | 1110 | 1110 | Lake Istokpoga | ARBUCKLE CREEK | 8.8294 | 3.5731 | WAMView 3.2 | Lake_I_Base | 2 | 10 | Urban | Low Density: Fixed Single Family Units | Low Density Residential | 11.4662 | 0.629 | 15.2
1339 | 1279 | 1110 | 1110 | Lake Istokpoga | ARBUCKLE CREEK | 10.8206 | 4.379 | WAMView 3.2 | Lake_I_Base | 2 | 10 | Urban | Low Density: Fixed Single Family Units | Low Density Residential | 11.4662 | 0.629 | 18.6281
1340 | 1280 | 1110 | 1110 | Lake Istokpoga | ARBUCKLE CREEK | 5.6235 | 2.2758 | WAMView 3.2 | Lake_I_Base | 2 | 10 | Urban | Low Density: Fixed Single Family Units | Low Density Residential | 11.4662 | 0.629 | 9.6811
1341 | 1281 | 1110 | 1110 | Lake Istokpoga | ARBUCKLE CREEK | 5.5449 | 2.2439 | WAMView 3.2 | Lake_I_Base | 2 | 10 | Urban | Low Density: Fixed Single Family Units | Low Density Residential | 11.4662 | 0.629 | 9.5457
1342 | 1282 | 1110 | 1110 | Lake Istokpoga | ARBUCKLE CREEK | 5.7976 | 2.3462 | WAMView 3.2 | Lake_I_Base | 2 | 10 | Urban | Low Density: Fixed Single Family Units | Low Density Residential | 11.4662 | 0.629 | 9.9808
1343 | 1283 | 1110 | 1110 | Lake Istokpoga | ARBUCKLE CREEK | 5.1407 | 2.0804 | WAMView 3.2 | Lake_I_Base | 2 | 10 | Urban | Low Density: Fixed Single Family Units | Low Density Residential | 11.4662 | 0.629 | 8.8499
1615 | 1575 | 1120 | 1120 | Lake Istokpoga | LAKE ISTOKPOGA | 108.0483 | 43.7258 | WAMView 3.2 | Lake_I_Base | 2 | 10 | Urban | Low Density: Mobile Home Units | Low Density Residential | 11.4662 | 0.629 | 186.0086
1664 | 1624 | 1130 | 1130 | Lake Istokpoga | LAKE ISTOKPOGA | 65.2547 | 26.4078 | WAMView 3.2 | Lake_I_Base | 2 | 10 | Urban | Low Density: Mixed Units, Fixed and Mobile Home U* | Low Density Residential | 11.4662 | 0.629 | 112.3382
1665 | 1625 | 1130 | 1130 | Lake Istokpoga | LAKE ISTOKPOGA | 5.5676 | 2.2531 | WAMView 3.2 | Lake_I_Base | 2 | 10 | Urban | Low Density: Mixed Units, Fixed and Mobile Home U* | Low Density Residential | 11.4662 | 0.629 | 9.5847
1666 | 1626 | 1130 | 1130 | Lake Istokpoga | LAKE ISTOKPOGA | 81.8496 | 33.1235 | WAMView 3.2 | Lake_I_Base | 2 | 10 | Urban | Low Density: Mixed Units, Fixed and Mobile Home U* | Low Density Residential | 11.4662 | 0.629 | 140.9066
1687 | 1647 | 1130 | 1130 | Lake Istokpoga | JOSEPHINE CREEK | 4.1483 | 1.6788 | WAMView 3.2 | Lake_I_Base | 2 | 10 | Urban | Low Density: Mixed Units, Fixed and Mobile Home U* | Low Density Residential | 11.4662 | 0.629 | 7.1415
1688 | 1648 | 1130 | 1130 | Lake Istokpoga | JOSEPHINE CREEK | 11.2368 | 4.5474 | WAMView 3.2 | Lake_I_Base | 2 | 10 | Urban | Low Density: Mixed Units, Fixed and Mobile Home U* | Low Density Residential | 11.4662 | 0.629 | 19.3444
1689 | 1649 | 1130 | 1130 | Lake Istokpoga | JOSEPHINE CREEK | 1.529 | 0.61875 | WAMView 3.2 | Lake_I_Base | 2 | 10 | Urban | Low Density: Mixed Units, Fixed and Mobile Home U* | Low Density Residential | 11.4662 | 0.629 | 2.6321
1753 | 1713 | 1180 | 1180 | Lake Istokpoga | LAKE ISTOKPOGA | 228.2093 | 92.3534 | WAMView 3.2 | Lake_I_Base | 2 | 10 | Urban | Low Density: Rural Residential | Low Density Residential | 11.4662 | 0.629 | 392.8693
1754 | 1714 | 1180 | 1180 | Lake Istokpoga | LAKE ISTOKPOGA | 289.9375 | 117.334 | WAMView 3.2 | Lake_I_Base | 2 | 10 | Urban | Low Density: Rural Residential | Low Density Residential | 11.4662 | 0.629 | 499.1362
1755 | 1715 | 1180 | 1180 | Lake Istokpoga | LAKE ISTOKPOGA | 0.00031645 | 0.00012806 | WAMView 3.2 | Lake_I_Base | 2 | 10 | Urban | Low Density: Rural Residential | Low Density Residential | 11.4662 | 0.629 | 0.00054479
1756 | 1716 | 1180 | 1180 | Lake Istokpoga | LAKE ISTOKPOGA | 0.01577 | 0.0063819 | WAMView 3.2 | Lake_I_Base | 2 | 10 | Urban | Low Density: Rural Residential | Low Density Residential | 11.4662 | 0.629 | 0.027149
1757 | 1717 | 1180 | 1180 | Lake Istokpoga | LAKE ISTOKPOGA | 0.11698 | 0.047342 | WAMView 3.2 | Lake_I_Base | 2 | 10 | Urban | Low Density: Rural Residential | Low Density Residential | 11.4662 | 0.629 | 0.20139
1758 | 1718 | 1180 | 1180 | Lake Istokpoga | LAKE ISTOKPOGA | 26.5514 | 10.745 | WAMView 3.2 | Lake_I_Base | 2 | 10 | Urban | Low Density: Rural Residential | Low Density Residential | 11.4662 | 0.629 | 45.709
1759 | 1719 | 1180 | 1180 | Lake Istokpoga | LAKE ISTOKPOGA | 12.7063 | 5.1421 | WAMView 3.2 | Lake_I_Base | 2 | 10 | Urban | Low Density: Rural Residential | Low Density Residential | 11.4662 | 0.629 | 21.8743
1760 | 1720 | 1180 | 1180 | Lake Istokpoga | LAKE ISTOKPOGA | 14.1877 | 5.7416 | WAMView 3.2 | Lake_I_Base | 2 | 10 | Urban | Low Density: Rural Residential | Low Density Residential | 11.4662 | 0.629 | 24.4246
1761 | 1721 | 1180 | 1180 | Lake Istokpoga | LAKE ISTOKPOGA | 85.7038 | 34.6832 | WAMView 3.2 | Lake_I_Base | 2 | 10 | Urban | Low Density: Rural Residential | Low Density Residential | 11.4662 | 0.629 | 147.5416
1762 | 1722 | 1180 | 1180 | Lake Istokpoga | LAKE ISTOKPOGA | 158.3862 | 64.0969 | WAMView 3.2 | Lake_I_Base | 2 | 10 | Urban | Low Density: Rural Residential | Low Density Residential | 11.4662 | 0.629 | 272.6668
1763 | 1723 | 1180 | 1180 | Lake Istokpoga | LAKE ISTOKPOGA | 107.926 | 43.6763 | WAMView 3.2 | Lake_I_Base | 2 | 10 | Urban | Low Density: Rural Residential | Low Density Residential | 11.4662 | 0.629 | 185.798
1764 | 1724 | 1180 | 1180 | Lake Istokpoga | LAKE ISTOKPOGA | 136.1035 | 55.0794 | WAMView 3.2 | Lake_I_Base | 2 | 10 | Urban | Low Density: Rural Residential | Low Density Residential | 11.4662 | 0.629 | 234.3065
1935 | 1906 | 1180 | 1180 | Lake Istokpoga | JOSEPHINE CREEK | 18.4759 | 7.477 | WAMView 3.2 | Lake_I_Base | 2 | 10 | Urban | Low Density: Rural Residential | Low Density Residential | 11.4662 | 0.629 | 31.8068
1936 | 1907 | 1180 | 1180 | Lake Istokpoga | JOSEPHINE CREEK | 275.2318 | 111.383 | WAMView 3.2 | Lake_I_Base | 2 | 10 | Urban | Low Density: Rural Residential | Low Density Residential | 11.4662 | 0.629 | 473.8208
1937 | 1908 | 1180 | 1180 | Lake Istokpoga | JOSEPHINE CREEK | 34.7387 | 14.0583 | WAMView 3.2 | Lake_I_Base | 2 | 10 | Urban | Low Density: Rural Residential | Low Density Residential | 11.4662 | 0.629 | 59.8037
1938 | 1909 | 1180 | 1180 | Lake Istokpoga | JOSEPHINE CREEK | 46.6977 | 18.898 | WAMView 3.2 | Lake_I_Base | 2 | 10 | Urban | Low Density: Rural Residential | Low Density Residential | 11.4662 | 0.629 | 80.3917
1939 | 1910 | 1180 | 1180 | Lake Istokpoga | JOSEPHINE CREEK | 7.5962 | 3.0741 | WAMView 3.2 | Lake_I_Base | 2 | 10 | Urban | Low Density: Rural Residential | Low Density Residential | 11.4662 | 0.629 | 13.0771
1940 | 1911 | 1180 | 1180 | Lake Istokpoga | JOSEPHINE CREEK | 66.3778 | 26.8623 | WAMView 3.2 | Lake_I_Base | 2 | 10 | Urban | Low Density: Rural Residential | Low Density Residential | 11.4662 | 0.629 | 114.2716
1941 | 1912 | 1180 | 1180 | Lake Istokpoga | JOSEPHINE CREEK | 201.7864 | 81.6604 | WAMView 3.2 | Lake_I_Base | 2 | 10 | Urban | Low Density: Rural Residential | Low Density Residential | 11.4662 | 0.629 | 347.3815
1942 | 1913 | 1180 | 1180 | Lake Istokpoga | JOSEPHINE CREEK | 46.8039 | 18.941 | WAMView 3.2 | Lake_I_Base | 2 | 10 | Urban | Low Density: Rural Residential | Low Density Residential | 11.4662 | 0.629 | 80.5746
1943 | 1914 | 1180 | 1180 | Lake Istokpoga | JOSEPHINE CREEK | 53.356 | 21.5925 | WAMView 3.2 | Lake_I_Base | 2 | 10 | Urban | Low Density: Rural Residential | Low Density Residential | 11.4662 | 0.629 | 91.854
1944 | 1915 | 1180 | 1180 | Lake Istokpoga | JOSEPHINE CREEK | 14.2342 | 5.7604 | WAMView 3.2 | Lake_I_Base | 2 | 10 | Urban | Low Density: Rural Residential | Low Density Residential | 11.4662 | 0.629 | 24.5046
1945 | 1916 | 1180 | 1180 | Lake Istokpoga | JOSEPHINE CREEK | 11.0284 | 4.4631 | WAMView 3.2 | Lake_I_Base | 2 | 10 | Urban | Low Density: Rural Residential | Low Density Residential | 11.4662 | 0.629 | 18.9858
1946 | 1917 | 1180 | 1180 | Lake Istokpoga | JOSEPHINE CREEK | 956.7087 | 387.168 | WAMView 3.2 | Lake_I_Base | 2 | 10 | Urban | Low Density: Rural Residential | Low Density Residential | 11.4662 | 0.629 | 1647.004
1947 | 1918 | 1180 | 1180 | Lake Istokpoga | JOSEPHINE CREEK | 13.7629 | 5.5697 | WAMView 3.2 | Lake_I_Base | 2 | 10 | Urban | Low Density: Rural Residential | Low Density Residential | 11.4662 | 0.629 | 23.6932
1948 | 1919 | 1180 | 1180 | Lake Istokpoga | JOSEPHINE CREEK | 8.6945 | 3.5185 | WAMView 3.2 | Lake_I_Base | 2 | 10 | Urban | Low Density: Rural Residential | Low Density Residential | 11.4662 | 0.629 | 14.9678
1949 | 1920 | 1180 | 1180 | Lake Istokpoga | JOSEPHINE CREEK | 15.8131 | 6.3994 | WAMView 3.2 | Lake_I_Base | 2 | 10 | Urban | Low Density: Rural Residential | Low Density Residential | 11.4662 | 0.629 | 27.2227
1950 | 1921 | 1180 | 1180 | Lake Istokpoga | JOSEPHINE CREEK | 24.2629 | 9.8189 | WAMView 3.2 | Lake_I_Base | 2 | 10 | Urban | Low Density: Rural Residential | Low Density Residential | 11.4662 | 0.629 | 41.7693
1951 | 1922 | 1180 | 1180 | Lake Istokpoga | JOSEPHINE CREEK | 19.0191 | 7.6968 | WAMView 3.2 | Lake_I_Base | 2 | 10 | Urban | Low Density: Rural Residential | Low Density Residential | 11.4662 | 0.629 | 32.742
1952 | 1923 | 1180 | 1180 | Lake Istokpoga | JOSEPHINE CREEK | 4.9496 | 2.003 | WAMView 3.2 | Lake_I_Base | 2 | 10 | Urban | Low Density: Rural Residential | Low Density Residential | 11.4662 | 0.629 | 8.5209
1953 | 1924 | 1180 | 1180 | Lake Istokpoga | JOSEPHINE CREEK | 24.9604 | 10.1012 | WAMView 3.2 | Lake_I_Base | 2 | 10 | Urban | Low Density: Rural Residential | Low Density Residential | 11.4662 | 0.629 | 42.9703
1954 | 1925 | 1180 | 1180 | Lake Istokpoga | JOSEPHINE CREEK | 5.7265 | 2.3174 | WAMView 3.2 | Lake_I_Base | 2 | 10 | Urban | Low Density: Rural Residential | Low Density Residential | 11.4662 | 0.629 | 9.8583
1955 | 1926 | 1180 | 1180 | Lake Istokpoga | JOSEPHINE CREEK | 17.9868 | 7.279 | WAMView 3.2 | Lake_I_Base | 2 | 10 | Urban | Low Density: Rural Residential | Low Density Residential | 11.4662 | 0.629 | 30.9649
1956 | 1927 | 1180 | 1180 | Lake Istokpoga | JOSEPHINE CREEK | 19.8219 | 8.0217 | WAMView 3.2 | Lake_I_Base | 2 | 10 | Urban | Low Density: Rural Residential | Low Density Residential | 11.4662 | 0.629 | 34.124
1957 | 1928 | 1180 | 1180 | Lake Istokpoga | JOSEPHINE CREEK | 33.5686 | 13.5848 | WAMView 3.2 | Lake_I_Base | 2 | 10 | Urban | Low Density: Rural Residential | Low Density Residential | 11.4662 | 0.629 | 57.7894
1958 | 1929 | 1180 | 1180 | Lake Istokpoga | JOSEPHINE CREEK | 2.2955 | 0.92897 | WAMView 3.2 | Lake_I_Base | 2 | 10 | Urban | Low Density: Rural Residential | Low Density Residential | 11.4662 | 0.629 | 3.9518
1959 | 1930 | 1180 | 1180 | Lake Istokpoga | JOSEPHINE CREEK | 134.8513 | 54.5726 | WAMView 3.2 | Lake_I_Base | 2 | 10 | Urban | Low Density: Rural Residential | Low Density Residential | 11.4662 | 0.629 | 232.1506
1960 | 1931 | 1180 | 1180 | Lake Istokpoga | JOSEPHINE CREEK | 0.12068 | 0.048837 | WAMView 3.2 | Lake_I_Base | 2 | 10 | Urban | Low Density: Rural Residential | Low Density Residential | 11.4662 | 0.629 | 0.20775
1961 | 1932 | 1180 | 1180 | Lake Istokpoga | JOSEPHINE CREEK | 8.9552 | 3.624 | WAMView 3.2 | Lake_I_Base | 2 | 10 | Urban | Low Density: Rural Residential | Low Density Residential | 11.4662 | 0.629 | 15.4166
1962 | 1933 | 1180 | 1180 | Lake Istokpoga | JOSEPHINE CREEK | 120.6996 | 48.8456 | WAMView 3.2 | Lake_I_Base | 2 | 10 | Urban | Low Density: Rural Residential | Low Density Residential | 11.4662 | 0.629 | 207.7881
1963 | 1934 | 1180 | 1180 | Lake Istokpoga | JOSEPHINE CREEK | 4.4719 | 1.8097 | WAMView 3.2 | Lake_I_Base | 2 | 10 | Urban | Low Density: Rural Residential | Low Density Residential | 11.4662 | 0.629 | 7.6986
1964 | 1935 | 1180 | 1180 | Lake Istokpoga | JOSEPHINE CREEK | 326.1804 | 132.001 | WAMView 3.2 | Lake_I_Base | 2 | 10 | Urban | Low Density: Rural Residential | Low Density Residential | 11.4662 | 0.629 | 561.5293
1965 | 1936 | 1180 | 1180 | Lake Istokpoga | JOSEPHINE CREEK | 30.4351 | 12.3167 | WAMView 3.2 | Lake_I_Base | 2 | 10 | Urban | Low Density: Rural Residential | Low Density Residential | 11.4662 | 0.629 | 52.395
1966 | 1937 | 1180 | 1180 | Lake Istokpoga | JOSEPHINE CREEK | 0.39854 | 0.16129 | WAMView 3.2 | Lake_I_Base | 2 | 10 | Urban | Low Density: Rural Residential | Low Density Residential | 11.4662 | 0.629 | 0.6861
1967 | 1938 | 1180 | 1180 | Lake Istokpoga | JOSEPHINE CREEK | 18.7223 | 7.5767 | WAMView 3.2 | Lake_I_Base | 2 | 10 | Urban | Low Density: Rural Residential | Low Density Residential | 11.4662 | 0.629 | 32.231
1968 | 1939 | 1180 | 1180 | Lake Istokpoga | JOSEPHINE CREEK | 12.9331 | 5.2339 | WAMView 3.2 | Lake_I_Base | 2 | 10 | Urban | Low Density: Rural Residential | Low Density Residential | 11.4662 | 0.629 | 22.2647
1969 | 1940 | 1180 | 1180 | Lake Istokpoga | JOSEPHINE CREEK | 9.4647 | 3.8303 | WAMView 3.2 | Lake_I_Base | 2 | 10 | Urban | Low Density: Rural Residential | Low Density Residential | 11.4662 | 0.629 | 16.2938
1970 | 1941 | 1180 | 1180 | Lake Istokpoga | JOSEPHINE CREEK | 13.1343 | 5.3153 | WAMView 3.2 | Lake_I_Base | 2 | 10 | Urban | Low Density: Rural Residential | Low Density Residential | 11.4662 | 0.629 | 22.6111
1971 | 1942 | 1180 | 1180 | Lake Istokpoga | JOSEPHINE CREEK | 170.6756 | 69.0702 | WAMView 3.2 | Lake_I_Base | 2 | 10 | Urban | Low Density: Rural Residential | Low Density Residential | 11.4662 | 0.629 | 293.8231
1972 | 1943 | 1180 | 1180 | Lake Istokpoga | JOSEPHINE CREEK | 86.182 | 34.8768 | WAMView 3.2 | Lake_I_Base | 2 | 10 | Urban | Low Density: Rural Residential | Low Density Residential | 11.4662 | 0.629 | 148.3651
1973 | 1944 | 1180 | 1180 | Lake Istokpoga | JOSEPHINE CREEK | 112.1602 | 45.3898 | WAMView 3.2 | Lake_I_Base | 2 | 10 | Urban | Low Density: Rural Residential | Low Density Residential | 11.4662 | 0.629 | 193.0872
1974 | 1945 | 1180 | 1180 | Lake Istokpoga | JOSEPHINE CREEK | 82.5542 | 33.4086 | WAMView 3.2 | Lake_I_Base | 2 | 10 | Urban | Low Density: Rural Residential | Low Density Residential | 11.4662 | 0.629 | 142.1194
1975 | 1946 | 1180 | 1180 | Lake Istokpoga | JOSEPHINE CREEK | 10.1153 | 4.0935 | WAMView 3.2 | Lake_I_Base | 2 | 10 | Urban | Low Density: Rural Residential | Low Density Residential | 11.4662 | 0.629 | 17.4138
1976 | 1947 | 1180 | 1180 | Lake Istokpoga | JOSEPHINE CREEK | 2.7027 | 1.0938 | WAMView 3.2 | Lake_I_Base | 2 | 10 | Urban | Low Density: Rural Residential | Low Density Residential | 11.4662 | 0.629 | 4.6529
1977 | 1948 | 1180 | 1180 | Lake Istokpoga | JOSEPHINE CREEK | 12.8499 | 5.2002 | WAMView 3.2 | Lake_I_Base | 2 | 10 | Urban | Low Density: Rural Residential | Low Density Residential | 11.4662 | 0.629 | 22.1215
1980 | 1951 | 1180 | 1180 | Lake Istokpoga | ARBUCKLE CREEK | 293.4707 | 117.996 | WAMView 3.2 | Lake_I_Base | 2 | 10 | Urban | Low Density: Rural Residential | Low Density Residential | 11.4662 | 0.629 | 501.9523
1981 | 1952 | 1180 | 1180 | Lake Istokpoga | ARBUCKLE CREEK | 35.3972 | 14.3248 | WAMView 3.2 | Lake_I_Base | 2 | 10 | Urban | Low Density: Rural Residential | Low Density Residential | 11.4662 | 0.629 | 60.9374
1982 | 1953 | 1180 | 1180 | Lake Istokpoga | ARBUCKLE CREEK | 17.2853 | 6.9951 | WAMView 3.2 | Lake_I_Base | 2 | 10 | Urban | Low Density: Rural Residential | Low Density Residential | 11.4662 | 0.629 | 29.7572
1983 | 1954 | 1180 | 1180 | Lake Istokpoga | ARBUCKLE CREEK | 37.5872 | 15.211 | WAMView 3.2 | Lake_I_Base | 2 | 10 | Urban | Low Density: Rural Residential | Low Density Residential | 11.4662 | 0.629 | 64.7073
1984 | 1955 | 1180 | 1180 | Lake Istokpoga | ARBUCKLE CREEK | 53.6904 | 21.7278 | WAMView 3.2 | Lake_I_Base | 2 | 10 | Urban | Low Density: Rural Residential | Low Density Residential | 11.4662 | 0.629 | 92.4296
1985 | 1956 | 1180 | 1180 | Lake Istokpoga | ARBUCKLE CREEK | 45.4319 | 18.3857 | WAMView 3.2 | Lake_I_Base | 2 | 10 | Urban | Low Density: Rural Residential | Low Density Residential | 11.4662 | 0.629 | 78.2124
1986 | 1957 | 1180 | 1180 | Lake Istokpoga | ARBUCKLE CREEK | 74.2856 | 30.0624 | WAMView 3.2 | Lake_I_Base | 2 | 10 | Urban | Low Density: Rural Residential | Low Density Residential | 11.4662 | 0.629 | 127.8848
1987 | 1958 | 1180 | 1180 | Lake Istokpoga | ARBUCKLE CREEK | 283.3693 | 114.676 | WAMView 3.2 | Lake_I_Base | 2 | 10 | Urban | Low Density: Rural Residential | Low Density Residential | 11.4662 | 0.629 | 487.8291
1988 | 1959 | 1180 | 1180 | Lake Istokpoga | ARBUCKLE CREEK | 12.0529 | 4.8777 | WAMView 3.2 | Lake_I_Base | 2 | 10 | Urban | Low Density: Rural Residential | Low Density Residential | 11.4662 | 0.629 | 20.7495
1989 | 1960 | 1180 | 1180 | Lake Istokpoga | ARBUCKLE CREEK | 13.9168 | 5.632 | WAMView 3.2 | Lake_I_Base | 2 | 10 | Urban | Low Density: Rural Residential | Low Density Residential | 11.4662 | 0.629 | 23.9583
1990 | 1961 | 1180 | 1180 | Lake Istokpoga | ARBUCKLE CREEK | 109.3972 | 44.2717 | WAMView 3.2 | Lake_I_Base | 2 | 10 | Urban | Low Density: Rural Residential | Low Density Residential | 11.4662 | 0.629 | 188.3308
1991 | 1962 | 1180 | 1180 | Lake Istokpoga | ARBUCKLE CREEK | 153.0599 | 61.9414 | WAMView 3.2 | Lake_I_Base | 2 | 10 | Urban | Low Density: Rural Residential | Low Density Residential | 11.4662 | 0.629 | 263.4973
1992 | 1963 | 1180 | 1180 | Lake Istokpoga | ARBUCKLE CREEK | 22.5768 | 9.1366 | WAMView 3.2 | Lake_I_Base | 2 | 10 | Urban | Low Density: Rural Residential | Low Density Residential | 11.4662 | 0.629 | 38.8667
1993 | 1964 | 1180 | 1180 | Lake Istokpoga | ARBUCKLE CREEK | 38.5596 | 15.6046 | WAMView 3.2 | Lake_I_Base | 2 | 10 | Urban | Low Density: Rural Residential | Low Density Residential | 11.4662 | 0.629 | 66.3816
1994 | 1965 | 1180 | 1180 | Lake Istokpoga | ARBUCKLE CREEK | 26.7297 | 10.8172 | WAMView 3.2 | Lake_I_Base | 2 | 10 | Urban | Low Density: Rural Residential | Low Density Residential | 11.4662 | 0.629 | 46.0161
1995 | 1966 | 1180 | 1180 | Lake Istokpoga | ARBUCKLE CREEK | 34.1655 | 13.8263 | WAMView 3.2 | Lake_I_Base | 2 | 10 | Urban | Low Density: Rural Residential | Low Density Residential | 11.4662 | 0.629 | 58.8168
1996 | 1967 | 1180 | 1180 | Lake Istokpoga | ARBUCKLE CREEK | 155.6148 | 62.9753 | WAMView 3.2 | Lake_I_Base | 2 | 10 | Urban | Low Density: Rural Residential | Low Density Residential | 11.4662 | 0.629 | 267.8955
1997 | 1968 | 1180 | 1180 | Lake Istokpoga | ARBUCKLE CREEK | 96.7012 | 39.1338 | WAMView 3.2 | Lake_I_Base | 2 | 10 | Urban | Low Density: Rural Residential | Low Density Residential | 11.4662 | 0.629 | 166.4743
1998 | 1969 | 1180 | 1180 | Lake Istokpoga | ARBUCKLE CREEK | 77.4402 | 31.3391 | WAMView 3.2 | Lake_I_Base | 2 | 10 | Urban | Low Density: Rural Residential | Low Density Residential | 11.4662 | 0.629 | 133.3158
1999 | 1970 | 1180 | 1180 | Lake Istokpoga | ARBUCKLE CREEK | 12.757 | 5.1626 | WAMView 3.2 | Lake_I_Base | 2 | 10 | Urban | Low Density: Rural Residential | Low Density Residential | 11.4662 | 0.629 | 21.9616
2000 | 1971 | 1180 | 1180 | Lake Istokpoga | ARBUCKLE CREEK | 198.4409 | 80.3065 | WAMView 3.2 | Lake_I_Base | 2 | 10 | Urban | Low Density: Rural Residential | Low Density Residential | 11.4662 | 0.629 | 341.6221
2001 | 1972 | 1180 | 1180 | Lake Istokpoga | ARBUCKLE CREEK | 8.6723 | 3.5096 | WAMView 3.2 | Lake_I_Base | 2 | 10 | Urban | Low Density: Rural Residential | Low Density Residential | 11.4662 | 0.629 | 14.9296
2127 | 2108 | 1180 | 1180 | Lake Istokpoga | LAKE ARBUCKLE | 19.3787 | 1.3437 | WAMView 3.2 | Lake_I_Base | 2 | 10 | Urban | Low Density: Rural Residential | Low Density Residential | 11.4662 | 0.629 | 5.7161
2451 | 2442 | 1190 | 1190 | Lake Istokpoga | LAKE ISTOKPOGA | 50.6839 | 20.5111 | WAMView 3.2 | Lake_I_Base | 2 | 10 | Urban | Low Density: Under construction | Low Density Residential | 11.4662 | 0.629 | 87.2538
56765 | 56711 | 1200 | 1200 | Lake Istokpoga | JOSEPHINE CREEK | 442.8757 | 179.226 | WAMView 3.2 | Lake_I_Base | 19 | 10 | Urban | Residential Medium Density 2-5 du/ac | Medium Density Residential | 42.2735 | 0.629 | 2810.8821
56766 | 56712 | 1200 | 1200 | Lake Istokpoga | JOSEPHINE CREEK | 233.5263 | 94.5051 | WAMView 3.2 | Lake_I_Base | 19 | 10 | Urban | Residential Medium Density 2-5 du/ac | Medium Density Residential | 42.2735 | 0.629 | 1482.166
56767 | 56713 | 1200 | 1200 | Lake Istokpoga | JOSEPHINE CREEK | 8.8906 | 3.5979 | WAMView 3.2 | Lake_I_Base | 19 | 10 | Urban | Residential Medium Density 2-5 du/ac | Medium Density Residential | 42.2735 | 0.629 | 56.4273
56768 | 56714 | 1200 | 1200 | Lake Istokpoga | JOSEPHINE CREEK | 32.3786 | 13.1032 | WAMView 3.2 | Lake_I_Base | 19 | 10 | Urban | Residential Medium Density 2-5 du/ac | Medium Density Residential | 42.2735 | 0.629 | 205.5034
56769 | 56715 | 1200 | 1200 | Lake Istokpoga | JOSEPHINE CREEK | 38.6851 | 15.6553 | WAMView 3.2 | Lake_I_Base | 19 | 10 | Urban | Residential Medium Density 2-5 du/ac | Medium Density Residential | 42.2735 | 0.629 | 245.5291
56770 | 56716 | 1200 | 1200 | Lake Istokpoga | JOSEPHINE CREEK | 428.715 | 173.495 | WAMView 3.2 | Lake_I_Base | 19 | 10 | Urban | Residential Medium Density 2-5 du/ac | Medium Density Residential | 42.2735 | 0.629 | 2721.0002
56771 | 56717 | 1200 | 1200 | Lake Istokpoga | JOSEPHINE CREEK | 0.83413 | 0.33756 | WAMView 3.2 | Lake_I_Base | 19 | 10 | Urban | Residential Medium Density 2-5 du/ac | Medium Density Residential | 42.2735 | 0.629 | 5.2941
56772 | 56718 | 1200 | 1200 | Lake Istokpoga | JOSEPHINE CREEK | 151.8061 | 61.434 | WAMView 3.2 | Lake_I_Base | 19 | 10 | Urban | Residential Medium Density 2-5 du/ac | Medium Density Residential | 42.2735 | 0.629 | 963.4971
56773 | 56719 | 1200 | 1200 | Lake Istokpoga | JOSEPHINE CREEK | 231.8422 | 93.8236 | WAMView 3.2 | Lake_I_Base | 19 | 10 | Urban | Residential Medium Density 2-5 du/ac | Medium Density Residential | 42.2735 | 0.629 | 1471.4778
56774 | 56720 | 1200 | 1200 | Lake Istokpoga | JOSEPHINE CREEK | 60.2361 | 24.3768 | WAMView 3.2 | Lake_I_Base | 19 | 10 | Urban | Residential Medium Density 2-5 du/ac | Medium Density Residential | 42.2735 | 0.629 | 382.3123
56775 | 56721 | 1200 | 1200 | Lake Istokpoga | JOSEPHINE CREEK | 1144.3197 | 463.092 | WAMView 3.2 | Lake_I_Base | 19 | 10 | Urban | Residential Medium Density 2-5 du/ac | Medium Density Residential | 42.2735 | 0.629 | 7262.8804
56776 | 56722 | 1200 | 1200 | Lake Istokpoga | JOSEPHINE CREEK | 168.7279 | 68.282 | WAMView 3.2 | Lake_I_Base | 19 | 10 | Urban | Residential Medium Density 2-5 du/ac | Medium Density Residential | 42.2735 | 0.629 | 1070.8974
56777 | 56723 | 1200 | 1200 | Lake Istokpoga | JOSEPHINE CREEK | 54.5167 | 22.0622 | WAMView 3.2 | Lake_I_Base | 19 | 10 | Urban | Residential Medium Density 2-5 du/ac | Medium Density Residential | 42.2735 | 0.629 | 346.0114
56778 | 56724 | 1200 | 1200 | Lake Istokpoga | JOSEPHINE CREEK | 8.0568 | 3.2605 | WAMView 3.2 | Lake_I_Base | 19 | 10 | Urban | Residential Medium Density 2-5 du/ac | Medium Density Residential | 42.2735 | 0.629 | 51.1354
56779 | 56725 | 1200 | 1200 | Lake Istokpoga | JOSEPHINE CREEK | 22.5445 | 9.1235 | WAMView 3.2 | Lake_I_Base | 19 | 10 | Urban | Residential Medium Density 2-5 du/ac | Medium Density Residential | 42.2735 | 0.629 | 143.0878
56780 | 56726 | 1200 | 1200 | Lake Istokpoga | JOSEPHINE CREEK | 67.374 | 27.2654 | WAMView 3.2 | Lake_I_Base | 19 | 10 | Urban | Residential Medium Density 2-5 du/ac | Medium Density Residential | 42.2735 | 0.629 | 427.6155
56781 | 56727 | 1200 | 1200 | Lake Istokpoga | JOSEPHINE CREEK | 58.5091 | 23.6779 | WAMView 3.2 | Lake_I_Base | 19 | 10 | Urban | Residential Medium Density 2-5 du/ac | Medium Density Residential | 42.2735 | 0.629 | 371.3512
56782 | 56728 | 1200 | 1200 | Lake Istokpoga | JOSEPHINE CREEK | 14.3885 | 5.8228 | WAMView 3.2 | Lake_I_Base | 19 | 10 | Urban | Residential Medium Density 2-5 du/ac | Medium Density Residential | 42.2735 | 0.629 | 91.3222
56783 | 56729 | 1200 | 1200 | Lake Istokpoga | JOSEPHINE CREEK | 187.6206 | 75.9277 | WAMView 3.2 | Lake_I_Base | 19 | 10 | Urban | Residential Medium Density 2-5 du/ac | Medium Density Residential | 42.2735 | 0.629 | 1190.8083
56784 | 56730 | 1200 | 1200 | Lake Istokpoga | JOSEPHINE CREEK | 82.4979 | 33.3858 | WAMView 3.2 | Lake_I_Base | 19 | 10 | Urban | Residential Medium Density 2-5 du/ac | Medium Density Residential | 42.2735 | 0.629 | 523.6045
56785 | 56731 | 1200 | 1200 | Lake Istokpoga | JOSEPHINE CREEK | 47.825 | 19.3542 | WAMView 3.2 | Lake_I_Base | 19 | 10 | Urban | Residential Medium Density 2-5 du/ac | Medium Density Residential | 42.2735 | 0.629 | 303.5406
56786 | 56732 | 1200 | 1200 | Lake Istokpoga | JOSEPHINE CREEK | 12.9535 | 5.2421 | WAMView 3.2 | Lake_I_Base | 19 | 10 | Urban | Residential Medium Density 2-5 du/ac | Medium Density Residential | 42.2735 | 0.629 | 82.2142
56787 | 56733 | 1200 | 1200 | Lake Istokpoga | JOSEPHINE CREEK | 10.6906 | 4.3263 | WAMView 3.2 | Lake_I_Base | 19 | 10 | Urban | Residential Medium Density 2-5 du/ac | Medium Density Residential | 42.2735 | 0.629 | 67.8518
56788 | 56734 | 1200 | 1200 | Lake Istokpoga | JOSEPHINE CREEK | 70.2906 | 28.4457 | WAMView 3.2 | Lake_I_Base | 19 | 10 | Urban | Residential Medium Density 2-5 du/ac | Medium Density Residential | 42.2735 | 0.629 | 446.1267
56789 | 56735 | 1200 | 1200 | Lake Istokpoga | JOSEPHINE CREEK | 86.5964 | 35.0445 | WAMView 3.2 | Lake_I_Base | 19 | 10 | Urban | Residential Medium Density 2-5 du/ac | Medium Density Residential | 42.2735 | 0.629 | 549.6187
56790 | 56736 | 1200 | 1200 | Lake Istokpoga | JOSEPHINE CREEK | 42.0634 | 17.0225 | WAMView 3.2 | Lake_I_Base | 19 | 10 | Urban | Residential Medium Density 2-5 du/ac | Medium Density Residential | 42.2735 | 0.629 | 266.9715
56791 | 56737 | 1200 | 1200 | Lake Istokpoga | JOSEPHINE CREEK | 53.7842 | 21.7658 | WAMView 3.2 | Lake_I_Base | 19 | 10 | Urban | Residential Medium Density 2-5 du/ac | Medium Density Residential | 42.2735 | 0.629 | 341.3628
56792 | 56738 | 1200 | 1200 | Lake Istokpoga | JOSEPHINE CREEK | 69.8998 | 28.2876 | WAMView 3.2 | Lake_I_Base | 19 | 10 | Urban | Residential Medium Density 2-5 du/ac | Medium Density Residential | 42.2735 | 0.629 | 443.6472
56793 | 56739 | 1200 | 1200 | Lake Istokpoga | JOSEPHINE CREEK | 16.0265 | 6.4857 | WAMView 3.2 | Lake_I_Base | 19 | 10 | Urban | Residential Medium Density 2-5 du/ac | Medium Density Residential | 42.2735 | 0.629 | 101.7183
56794 | 56740 | 1200 | 1200 | Lake Istokpoga | JOSEPHINE CREEK | 8.4073 | 3.4023 | WAMView 3.2 | Lake_I_Base | 19 | 10 | Urban | Residential Medium Density 2-5 du/ac | Medium Density Residential | 42.2735 | 0.629 | 53.36
56795 | 56741 | 1200 | 1200 | Lake Istokpoga | JOSEPHINE CREEK | 21.0109 | 8.5029 | WAMView 3.2 | Lake_I_Base | 19 | 10 | Urban | Residential Medium Density 2-5 du/ac | Medium Density Residential | 42.2735 | 0.629 | 133.3542
56796 | 56742 | 1200 | 1200 | Lake Istokpoga | JOSEPHINE CREEK | 73.3288 | 29.6752 | WAMView 3.2 | Lake_I_Base | 19 | 10 | Urban | Residential Medium Density 2-5 du/ac | Medium Density Residential | 42.2735 | 0.629 | 465.4095
56797 | 56743 | 1200 | 1200 | Lake Istokpoga | JOSEPHINE CREEK | 139.7755 | 56.5654 | WAMView 3.2 | Lake_I_Base | 19 | 10 | Urban | Residential Medium Density 2-5 du/ac | Medium Density Residential | 42.2735 | 0.629 | 887.1406
56798 | 56744 | 1200 | 1200 | Lake Istokpoga | JOSEPHINE CREEK | 519.6212 | 210.284 | WAMView 3.2 | Lake_I_Base | 19 | 10 | Urban | Residential Medium Density 2-5 du/ac | Medium Density Residential | 42.2735 | 0.629 | 3297.9787
56799 | 56745 | 1200 | 1200 | Lake Istokpoga | JOSEPHINE CREEK | 7.9829 | 3.2306 | WAMView 3.2 | Lake_I_Base | 19 | 10 | Urban | Residential Medium Density 2-5 du/ac | Medium Density Residential | 42.2735 | 0.629 | 50.667
56800 | 56746 | 1200 | 1200 | Lake Istokpoga | JOSEPHINE CREEK | 27.8434 | 11.2679 | WAMView 3.2 | Lake_I_Base | 19 | 10 | Urban | Residential Medium Density 2-5 du/ac | Medium Density Residential | 42.2735 | 0.629 | 176.7195
56801 | 56747 | 1200 | 1200 | Lake Istokpoga | JOSEPHINE CREEK | 122.2601 | 49.4771 | WAMView 3.2 | Lake_I_Base | 19 | 10 | Urban | Residential Medium Density 2-5 du/ac | Medium Density Residential | 42.2735 | 0.629 | 775.9716
56802 | 56748 | 1200 | 1200 | Lake Istokpoga | JOSEPHINE CREEK | 57.127 | 23.1186 | WAMView 3.2 | Lake_I_Base | 19 | 10 | Urban | Residential Medium Density 2-5 du/ac | Medium Density Residential | 42.2735 | 0.629 | 362.5794
56803 | 56749 | 1200 | 1200 | Lake Istokpoga | JOSEPHINE CREEK | 18.3608 | 7.4304 | WAMView 3.2 | Lake_I_Base | 19 | 10 | Urban | Residential Medium Density 2-5 du/ac | Medium Density Residential | 42.2735 | 0.629 | 116.5338
56804 | 56750 | 1200 | 1200 | Lake Istokpoga | JOSEPHINE CREEK | 43.2025 | 17.4835 | WAMView 3.2 | Lake_I_Base | 19 | 10 | Urban | Residential Medium Density 2-5 du/ac | Medium Density Residential | 42.2735 | 0.629 | 274.2016
56805 | 56751 | 1200 | 1200 | Lake Istokpoga | JOSEPHINE CREEK | 15.662 | 6.3382 | WAMView 3.2 | Lake_I_Base | 19 | 10 | Urban | Residential Medium Density 2-5 du/ac | Medium Density Residential | 42.2735 | 0.629 | 99.4047
56806 | 56752 | 1200 | 1200 | Lake Istokpoga | JOSEPHINE CREEK | 45.6264 | 18.4644 | WAMView 3.2 | Lake_I_Base | 19 | 10 | Urban | Residential Medium Density 2-5 du/ac | Medium Density Residential | 42.2735 | 0.629 | 289.5855
56807 | 56753 | 1200 | 1200 | Lake Istokpoga | JOSEPHINE CREEK | 3.7052 | 1.4994 | WAMView 3.2 | Lake_I_Base | 19 | 10 | Urban | Residential Medium Density 2-5 du/ac | Medium Density Residential | 42.2735 | 0.629 | 23.5165
56808 | 56754 | 1200 | 1200 | Lake Istokpoga | JOSEPHINE CREEK | 1.9284 | 0.78039 | WAMView 3.2 | Lake_I_Base | 19 | 10 | Urban | Residential Medium Density 2-5 du/ac | Medium Density Residential | 42.2735 | 0.629 | 12.2392
56809 | 56755 | 1200 | 1200 | Lake Istokpoga | JOSEPHINE CREEK | 241.6351 | 97.7867 | WAMView 3.2 | Lake_I_Base | 19 | 10 | Urban | Residential Medium Density 2-5 du/ac | Medium Density Residential | 42.2735 | 0.629 | 1533.6329
56810 | 56756 | 1200 | 1200 | Lake Istokpoga | JOSEPHINE CREEK | 19.7837 | 8.0062 | WAMView 3.2 | Lake_I_Base | 19 | 10 | Urban | Residential Medium Density 2-5 du/ac | Medium Density Residential | 42.2735 | 0.629 | 125.565
56811 | 56757 | 1200 | 1200 | Lake Istokpoga | JOSEPHINE CREEK | 44.6013 | 18.0496 | WAMView 3.2 | Lake_I_Base | 19 | 10 | Urban | Residential Medium Density 2-5 du/ac | Medium Density Residential | 42.2735 | 0.629 | 283.08
56812 | 56758 | 1200 | 1200 | Lake Istokpoga | JOSEPHINE CREEK | 1.6159 | 0.65392 | WAMView 3.2 | Lake_I_Base | 19 | 10 | Urban | Residential Medium Density 2-5 du/ac | Medium Density Residential | 42.2735 | 0.629 | 10.2557
56813 | 56759 | 1200 | 1200 | Lake Istokpoga | JOSEPHINE CREEK | 151.3605 | 61.2537 | WAMView 3.2 | Lake_I_Base | 19 | 10 | Urban | Residential Medium Density 2-5 du/ac | Medium Density Residential | 42.2735 | 0.629 | 960.6694
56814 | 56760 | 1200 | 1200 | Lake Istokpoga | JOSEPHINE CREEK | 6.5746 | 2.6606 | WAMView 3.2 | Lake_I_Base | 19 | 10 | Urban | Residential Medium Density 2-5 du/ac | Medium Density Residential | 42.2735 | 0.629 | 41.7282
56815 | 56761 | 1200 | 1200 | Lake Istokpoga | JOSEPHINE CREEK | 29.1967 | 11.8156 | WAMView 3.2 | Lake_I_Base | 19 | 10 | Urban | Residential Medium Density 2-5 du/ac | Medium Density Residential | 42.2735 | 0.629 | 185.3094
56816 | 56762 | 1200 | 1200 | Lake Istokpoga | JOSEPHINE CREEK | 28.2834 | 11.4459 | WAMView 3.2 | Lake_I_Base | 19 | 10 | Urban | Residential Medium Density 2-5 du/ac | Medium Density Residential | 42.2735 | 0.629 | 179.5112
56817 | 56763 | 1200 | 1200 | Lake Istokpoga | ARBUCKLE CREEK | 8.7625 | 3.5461 | WAMView 3.2 | Lake_I_Base | 19 | 10 | Urban | Residential Medium Density 2-5 du/ac | Medium Density Residential | 42.2735 | 0.629 | 55.6146
56818 | 56764 | 1200 | 1200 | Lake Istokpoga | ARBUCKLE CREEK | 9.3574 | 3.7868 | WAMView 3.2 | Lake_I_Base | 19 | 10 | Urban | Residential Medium Density 2-5 du/ac | Medium Density Residential | 42.2735 | 0.629 | 59.3904
56819 | 56765 | 1200 | 1200 | Lake Istokpoga | ARBUCKLE CREEK | 8.3463 | 3.3776 | WAMView 3.2 | Lake_I_Base | 19 | 10 | Urban | Residential Medium Density 2-5 du/ac | Medium Density Residential | 42.2735 | 0.629 | 52.9727
56820 | 56766 | 1200 | 1200 | Lake Istokpoga | ARBUCKLE CREEK | 1100.6212 | 445.407 | WAMView 3.2 | Lake_I_Base | 19 | 10 | Urban | Residential Medium Density 2-5 du/ac | Medium Density Residential | 42.2735 | 0.629 | 6985.5186
56821 | 56767 | 1200 | 1200 | Lake Istokpoga | ARBUCKLE CREEK | 21.0657 | 8.525 | WAMView 3.2 | Lake_I_Base | 19 | 10 | Urban | Residential Medium Density 2-5 du/ac | Medium Density Residential | 42.2735 | 0.629 | 133.7017
56822 | 56768 | 1200 | 1200 | Lake Istokpoga | ARBUCKLE CREEK | 35.0064 | 14.1667 | WAMView 3.2 | Lake_I_Base | 19 | 10 | Urban | Residential Medium Density 2-5 du/ac | Medium Density Residential | 42.2735 | 0.629 | 222.1827
56823 | 56769 | 1200 | 1200 | Lake Istokpoga | ARBUCKLE CREEK | 22.9173 | 9.2744 | WAMView 3.2 | Lake_I_Base | 19 | 10 | Urban | Residential Medium Density 2-5 du/ac | Medium Density Residential | 42.2735 | 0.629 | 145.4538
56824 | 56770 | 1200 | 1200 | Lake Istokpoga | ARBUCKLE CREEK | 4.0506 | 1.6392 | WAMView 3.2 | Lake_I_Base | 19 | 10 | Urban | Residential Medium Density 2-5 du/ac | Medium Density Residential | 42.2735 | 0.629 | 25.7088
56825 | 56771 | 1200 | 1200 | Lake Istokpoga | ARBUCKLE CREEK | 34.2964 | 13.8793 | WAMView 3.2 | Lake_I_Base | 19 | 10 | Urban | Residential Medium Density 2-5 du/ac | Medium Density Residential | 42.2735 | 0.629 | 217.6753
56826 | 56772 | 1200 | 1200 | Lake Istokpoga | ARBUCKLE CREEK | 12.103 | 4.8979 | WAMView 3.2 | Lake_I_Base | 19 | 10 | Urban | Residential Medium Density 2-5 du/ac | Medium Density Residential | 42.2735 | 0.629 | 76.8164
56827 | 56773 | 1200 | 1200 | Lake Istokpoga | ARBUCKLE CREEK | 59.6661 | 24.1461 | WAMView 3.2 | Lake_I_Base | 19 | 10 | Urban | Residential Medium Density 2-5 du/ac | Medium Density Residential | 42.2735 | 0.629 | 378.6942
56828 | 56774 | 1200 | 1200 | Lake Istokpoga | ARBUCKLE CREEK | 5.4415 | 2.2021 | WAMView 3.2 | Lake_I_Base | 19 | 10 | Urban | Residential Medium Density 2-5 du/ac | Medium Density Residential | 42.2735 | 0.629 | 34.5365
56829 | 56775 | 1200 | 1200 | Lake Istokpoga | ARBUCKLE CREEK | 186.0772 | 75.3031 | WAMView 3.2 | Lake_I_Base | 19 | 10 | Urban | Residential Medium Density 2-5 du/ac | Medium Density Residential | 42.2735 | 0.629 | 1181.0124
56830 | 56776 | 1200 | 1200 | Lake Istokpoga | ARBUCKLE CREEK | 36.296 | 14.6885 | WAMView 3.2 | Lake_I_Base | 19 | 10 | Urban | Residential Medium Density 2-5 du/ac | Medium Density Residential | 42.2735 | 0.629 | 230.3664
56831 | 56777 | 1200 | 1200 | Lake Istokpoga | ARBUCKLE CREEK | 24.5844 | 9.949 | WAMView 3.2 | Lake_I_Base | 19 | 10 | Urban | Residential Medium Density 2-5 du/ac | Medium Density Residential | 42.2735 | 0.629 | 156.0345
56832 | 56778 | 1200 | 1200 | Lake Istokpoga | ARBUCKLE CREEK | 4.2498 | 1.7199 | WAMView 3.2 | Lake_I_Base | 19 | 10 | Urban | Residential Medium Density 2-5 du/ac | Medium Density Residential | 42.2735 | 0.629 | 26.9733
56833 | 56779 | 1200 | 1200 | Lake Istokpoga | ARBUCKLE CREEK | 7.9383 | 3.2125 | WAMView 3.2 | Lake_I_Base | 19 | 10 | Urban | Residential Medium Density 2-5 du/ac | Medium Density Residential | 42.2735 | 0.629 | 50.3834
56834 | 56780 | 1200 | 1200 | Lake Istokpoga | ARBUCKLE CREEK | 28.1201 | 11.3799 | WAMView 3.2 | Lake_I_Base | 19 | 10 | Urban | Residential Medium Density 2-5 du/ac | Medium Density Residential | 42.2735 | 0.629 | 178.4761
56835 | 56781 | 1200 | 1200 | Lake Istokpoga | ARBUCKLE CREEK | 145.206 | 58.763 | WAMView 3.2 | Lake_I_Base | 19 | 10 | Urban | Residential Medium Density 2-5 du/ac | Medium Density Residential | 42.2735 | 0.629 | 921.6066
56836 | 56782 | 1200 | 1200 | Lake Istokpoga | ARBUCKLE CREEK | 35.1401 | 14.2207 | WAMView 3.2 | Lake_I_Base | 19 | 10 | Urban | Residential Medium Density 2-5 du/ac | Medium Density Residential | 42.2735 | 0.629 | 223.0296
56837 | 56783 | 1200 | 1200 | Lake Istokpoga | ARBUCKLE CREEK | 28.4875 | 11.5285 | WAMView 3.2 | Lake_I_Base | 19 | 10 | Urban | Residential Medium Density 2-5 du/ac | Medium Density Residential | 42.2735 | 0.629 | 180.8067
56838 | 56784 | 1200 | 1200 | Lake Istokpoga | ARBUCKLE CREEK | 48.3316 | 19.5592 | WAMView 3.2 | Lake_I_Base | 19 | 10 | Urban | Residential Medium Density 2-5 du/ac | Medium Density Residential | 42.2735 | 0.629 | 306.7557
56839 | 56785 | 1200 | 1200 | Lake Istokpoga | ARBUCKLE CREEK | 812.0162 | 328.613 | WAMView 3.2 | Lake_I_Base | 19 | 10 | Urban | Residential Medium Density 2-5 du/ac | Medium Density Residential | 42.2735 | 0.629 | 5153.7857
56840 | 56786 | 1200 | 1200 | Lake Istokpoga | ARBUCKLE CREEK | 13.0505 | 5.2814 | WAMView 3.2 | Lake_I_Base | 19 | 10 | Urban | Residential Medium Density 2-5 du/ac | Medium Density Residential | 42.2735 | 0.629 | 82.8301
56841 | 56787 | 1200 | 1200 | Lake Istokpoga | ARBUCKLE CREEK | 6.0142 | 2.4339 | WAMView 3.2 | Lake_I_Base | 19 | 10 | Urban | Residential Medium Density 2-5 du/ac | Medium Density Residential | 42.2735 | 0.629 | 38.1715
56842 | 56788 | 1200 | 1200 | Lake Istokpoga | ARBUCKLE CREEK | 8.4428 | 3.4167 | WAMView 3.2 | Lake_I_Base | 19 | 10 | Urban | Residential Medium Density 2-5 du/ac | Medium Density Residential | 42.2735 | 0.629 | 53.5855
56843 | 56789 | 1200 | 1200 | Lake Istokpoga | ARBUCKLE CREEK | 6.2027 | 2.5101 | WAMView 3.2 | Lake_I_Base | 19 | 10 | Urban | Residential Medium Density 2-5 du/ac | Medium Density Residential | 42.2735 | 0.629 | 39.3677
56844 | 56790 | 1200 | 1200 | Lake Istokpoga | ARBUCKLE CREEK | 149.224 | 60.389 | WAMView 3.2 | Lake_I_Base | 19 | 10 | Urban | Residential Medium Density 2-5 du/ac | Medium Density Residential | 42.2735 | 0.629 | 947.1079
56845 | 56791 | 1200 | 1200 | Lake Istokpoga | ARBUCKLE CREEK | 3.3101 | 1.3396 | WAMView 3.2 | Lake_I_Base | 19 | 10 | Urban | Residential Medium Density 2-5 du/ac | Medium Density Residential | 42.2735 | 0.629 | 21.0089
56846 | 56792 | 1200 | 1200 | Lake Istokpoga | ARBUCKLE CREEK | 1.2255 | 0.49594 | WAMView 3.2 | Lake_I_Base | 19 | 10 | Urban | Residential Medium Density 2-5 du/ac | Medium Density Residential | 42.2735 | 0.629 | 7.7781
56847 | 56793 | 1200 | 1200 | Lake Istokpoga | ARBUCKLE CREEK | 25.3887 | 10.2745 | WAMView 3.2 | Lake_I_Base | 19 | 10 | Urban | Residential Medium Density 2-5 du/ac | Medium Density Residential | 42.2735 | 0.629 | 161.1396
56848 | 56794 | 1200 | 1200 | Lake Istokpoga | ARBUCKLE CREEK | 4.39 | 1.7766 | WAMView 3.2 | Lake_I_Base | 19 | 10 | Urban | Residential Medium Density 2-5 du/ac | Medium Density Residential | 42.2735 | 0.629 | 27.8631
56849 | 56795 | 1200 | 1200 | Lake Istokpoga | ARBUCKLE CREEK | 41.8529 | 16.9373 | WAMView 3.2 | Lake_I_Base | 19 | 10 | Urban | Residential Medium Density 2-5 du/ac | Medium Density Residential | 42.2735 | 0.629 | 265.6353
56850 | 56796 | 1200 | 1200 | Lake Istokpoga | ARBUCKLE CREEK | 15.4516 | 6.2531 | WAMView 3.2 | Lake_I_Base | 19 | 10 | Urban | Residential Medium Density 2-5 du/ac | Medium Density Residential | 42.2735 | 0.629 | 98.0696
56851 | 56797 | 1200 | 1200 | Lake Istokpoga | ARBUCKLE CREEK | 85.9772 | 34.7939 | WAMView 3.2 | Lake_I_Base | 19 | 10 | Urban | Residential Medium Density 2-5 du/ac | Medium Density Residential | 42.2735 | 0.629 | 545.6884
56852 | 56798 | 1200 | 1200 | Lake Istokpoga | ARBUCKLE CREEK | 225.1826 | 91.1285 | WAMView 3.2 | Lake_I_Base | 19 | 10 | Urban | Residential Medium Density 2-5 du/ac | Medium Density Residential | 42.2735 | 0.629 | 1429.2093
56853 | 56799 | 1200 | 1200 | Lake Istokpoga | ARBUCKLE CREEK | 15.4233 | 6.2416 | WAMView 3.2 | Lake_I_Base | 19 | 10 | Urban | Residential Medium Density 2-5 du/ac | Medium Density Residential | 42.2735 | 0.629 | 97.8903
56854 | 56800 | 1200 | 1200 | Lake Istokpoga | ARBUCKLE CREEK | 83.0799 | 33.6214 | WAMView 3.2 | Lake_I_Base | 19 | 10 | Urban | Residential Medium Density 2-5 du/ac | Medium Density Residential | 42.2735 | 0.629 | 527.2996
56855 | 56801 | 1200 | 1200 | Lake Istokpoga | ARBUCKLE CREEK | 20.1141 | 8.1399 | WAMView 3.2 | Lake_I_Base | 19 | 10 | Urban | Residential Medium Density 2-5 du/ac | Medium Density Residential | 42.2735 | 0.629 | 127.662
56856 | 56802 | 1200 | 1200 | Lake Istokpoga | ARBUCKLE CREEK | 25.6151 | 10.3661 | WAMView 3.2 | Lake_I_Base | 19 | 10 | Urban | Residential Medium Density 2-5 du/ac | Medium Density Residential | 42.2735 | 0.629 | 162.5762
56857 | 56803 | 1200 | 1200 | Lake Istokpoga | ARBUCKLE CREEK | 118.2664 | 47.8609 | WAMView 3.2 | Lake_I_Base | 19 | 10 | Urban | Residential Medium Density 2-5 du/ac | Medium Density Residential | 42.2735 | 0.629 | 750.624
56858 | 56804 | 1200 | 1200 | Lake Istokpoga | ARBUCKLE CREEK | 10.3656 | 4.1948 | WAMView 3.2 | Lake_I_Base | 19 | 10 | Urban | Residential Medium Density 2-5 du/ac | Medium Density Residential | 42.2735 | 0.629 | 65.7894
56859 | 56805 | 1200 | 1200 | Lake Istokpoga | ARBUCKLE CREEK | 20.475 | 8.286 | WAMView 3.2 | Lake_I_Base | 19 | 10 | Urban | Residential Medium Density 2-5 du/ac | Medium Density Residential | 42.2735 | 0.629 | 129.9528
56860 | 56806 | 1200 | 1200 | Lake Istokpoga | ARBUCKLE CREEK | 50.3065 | 20.3584 | WAMView 3.2 | Lake_I_Base | 19 | 10 | Urban | Residential Medium Density 2-5 du/ac | Medium Density Residential | 42.2735 | 0.629 | 319.29
56861 | 56807 | 1200 | 1200 | Lake Istokpoga | ARBUCKLE CREEK | 17.4556 | 7.064 | WAMView 3.2 | Lake_I_Base | 19 | 10 | Urban | Residential Medium Density 2-5 du/ac | Medium Density Residential | 42.2735 | 0.629 | 110.7887
56862 | 56808 | 1200 | 1200 | Lake Istokpoga | ARBUCKLE CREEK | 42.8555 | 17.3431 | WAMView 3.2 | Lake_I_Base | 19 | 10 | Urban | Residential Medium Density 2-5 du/ac | Medium Density Residential | 42.2735 | 0.629 | 271.9996
56894 | 56840 | 1200 | 1200 | Lake Istokpoga | LAKE ARBUCKLE | 51.0318 | 20.5559 | WAMView 3.2 | Lake_I_Base | 19 | 10 | Urban | Residential Medium Density 2-5 du/ac | Medium Density Residential | 42.2735 | 0.629 | 322.3874
56895 | 56841 | 1200 | 1200 | Lake Istokpoga | LAKE ARBUCKLE | 719.4329 | 291.145 | WAMView 3.2 | Lake_I_Base | 19 | 10 | Urban | Residential Medium Density 2-5 du/ac | Medium Density Residential | 42.2735 | 0.629 | 4566.1581
56896 | 56842 | 1200 | 1200 | Lake Istokpoga | LAKE ARBUCKLE | 7.3758 | 2.9849 | WAMView 3.2 | Lake_I_Base | 19 | 10 | Urban | Residential Medium Density 2-5 du/ac | Medium Density Residential | 42.2735 | 0.629 | 46.8134
56897 | 56843 | 1200 | 1200 | Lake Istokpoga | LAKE ARBUCKLE | 13.5962 | 5.5022 | WAMView 3.2 | Lake_I_Base | 19 | 10 | Urban | Residential Medium Density 2-5 du/ac | Medium Density Residential | 42.2735 | 0.629 | 86.294
56898 | 56844 | 1200 | 1200 | Lake Istokpoga | LAKE ARBUCKLE | 22.6801 | 9.1783 | WAMView 3.2 | Lake_I_Base | 19 | 10 | Urban | Residential Medium Density 2-5 du/ac | Medium Density Residential | 42.2735 | 0.629 | 143.9479
56899 | 56845 | 1200 | 1200 | Lake Istokpoga | LAKE ARBUCKLE | 4.9509 | 2.0036 | WAMView 3.2 | Lake_I_Base | 19 | 10 | Urban | Residential Medium Density 2-5 du/ac | Medium Density Residential | 42.2735 | 0.629 | 31.4227
56900 | 56846 | 1200 | 1200 | Lake Istokpoga | LAKE ARBUCKLE | 114.3625 | 46.281 | WAMView 3.2 | Lake_I_Base | 19 | 10 | Urban | Residential Medium Density 2-5 du/ac | Medium Density Residential | 42.2735 | 0.629 | 725.8458
56901 | 56847 | 1200 | 1200 | Lake Istokpoga | LAKE ARBUCKLE | 26.5974 | 10.7636 | WAMView 3.2 | Lake_I_Base | 19 | 10 | Urban | Residential Medium Density 2-5 du/ac | Medium Density Residential | 42.2735 | 0.629 | 168.8104
56902 | 56848 | 1200 | 1200 | Lake Istokpoga | LAKE ARBUCKLE | 34.5284 | 13.9732 | WAMView 3.2 | Lake_I_Base | 19 | 10 | Urban | Residential Medium Density 2-5 du/ac | Medium Density Residential | 42.2735 | 0.629 | 219.148
56903 | 56849 | 1200 | 1200 | Lake Istokpoga | LAKE ARBUCKLE | 146.9428 | 59.4659 | WAMView 3.2 | Lake_I_Base | 19 | 10 | Urban | Residential Medium Density 2-5 du/ac | Medium Density Residential | 42.2735 | 0.629 | 932.6305
56904 | 56850 | 1200 | 1200 | Lake Istokpoga | LAKE ARBUCKLE | 46.2125 | 18.7016 | WAMView 3.2 | Lake_I_Base | 19 | 10 | Urban | Residential Medium Density 2-5 du/ac | Medium Density Residential | 42.2735 | 0.629 | 293.3056
56905 | 56851 | 1200 | 1200 | Lake Istokpoga | LAKE ARBUCKLE | 10.2547 | 4.1499 | WAMView 3.2 | Lake_I_Base | 19 | 10 | Urban | Residential Medium Density 2-5 du/ac | Medium Density Residential | 42.2735 | 0.629 | 65.0855
56906 | 56852 | 1200 | 1200 | Lake Istokpoga | LAKE ARBUCKLE | 32.5399 | 13.1685 | WAMView 3.2 | Lake_I_Base | 19 | 10 | Urban | Residential Medium Density 2-5 du/ac | Medium Density Residential | 42.2735 | 0.629 | 206.5275
56907 | 56853 | 1200 | 1200 | Lake Istokpoga | LAKE ARBUCKLE | 34.7119 | 14.0475 | WAMView 3.2 | Lake_I_Base | 19 | 10 | Urban | Residential Medium Density 2-5 du/ac | Medium Density Residential | 42.2735 | 0.629 | 220.3133
56908 | 56854 | 1200 | 1200 | Lake Istokpoga | LAKE ARBUCKLE | 28.7744 | 11.6446 | WAMView 3.2 | Lake_I_Base | 19 | 10 | Urban | Residential Medium Density 2-5 du/ac | Medium Density Residential | 42.2735 | 0.629 | 182.6275
56909 | 56855 | 1200 | 1200 | Lake Istokpoga | LAKE ARBUCKLE | 0.098484 | 0.039855 | WAMView 3.2 | Lake_I_Base | 19 | 10 | Urban | Residential Medium Density 2-5 du/ac | Medium Density Residential | 42.2735 | 0.629 | 0.62507
2461 | 2452 | 1210 | 1210 | Lake Istokpoga | LAKE ISTOKPOGA | 47.8931 | 19.3817 | WAMView 3.2 | Lake_I_Base | 19 | 10 | Urban | Medium Density: Fixed Single Family Units | Medium Density Residential | 42.2735 | 0.629 | 303.9719
2462 | 2453 | 1210 | 1210 | Lake Istokpoga | LAKE ISTOKPOGA | 166.2147 | 67.265 | WAMView 3.2 | Lake_I_Base | 19 | 10 | Urban | Medium Density: Fixed Single Family Units | Medium Density Residential | 42.2735 | 0.629 | 1054.9473
2463 | 2454 | 1210 | 1210 | Lake Istokpoga | LAKE ISTOKPOGA | 12.5978 | 5.0982 | WAMView 3.2 | Lake_I_Base | 19 | 10 | Urban | Medium Density: Fixed Single Family Units | Medium Density Residential | 42.2735 | 0.629 | 79.9571
2464 | 2455 | 1210 | 1210 | Lake Istokpoga | LAKE ISTOKPOGA | 7.0894 | 2.869 | WAMView 3.2 | Lake_I_Base | 19 | 10 | Urban | Medium Density: Fixed Single Family Units | Medium Density Residential | 42.2735 | 0.629 | 44.9957
2465 | 2456 | 1210 | 1210 | Lake Istokpoga | LAKE ISTOKPOGA | 97.2925 | 39.373 | WAMView 3.2 | Lake_I_Base | 19 | 10 | Urban | Medium Density: Fixed Single Family Units | Medium Density Residential | 42.2735 | 0.629 | 617.5045
2466 | 2457 | 1210 | 1210 | Lake Istokpoga | LAKE ISTOKPOGA | 381.1519 | 154.247 | WAMView 3.2 | Lake_I_Base | 19 | 10 | Urban | Medium Density: Fixed Single Family Units | Medium Density Residential | 42.2735 | 0.629 | 2419.1252
2467 | 2458 | 1210 | 1210 | Lake Istokpoga | LAKE ISTOKPOGA | 59.3204 | 24.0062 | WAMView 3.2 | Lake_I_Base | 19 | 10 | Urban | Medium Density: Fixed Single Family Units | Medium Density Residential | 42.2735 | 0.629 | 376.5
2468 | 2459 | 1210 | 1210 | Lake Istokpoga | LAKE ISTOKPOGA | 36.0852 | 14.6032 | WAMView 3.2 | Lake_I_Base | 19 | 10 | Urban | Medium Density: Fixed Single Family Units | Medium Density Residential | 42.2735 | 0.629 | 229.0286
2469 | 2460 | 1210 | 1210 | Lake Istokpoga | LAKE ISTOKPOGA | 159.6228 | 64.5973 | WAMView 3.2 | Lake_I_Base | 19 | 10 | Urban | Medium Density: Fixed Single Family Units | Medium Density Residential | 42.2735 | 0.629 | 1013.1085
2470 | 2461 | 1210 | 1210 | Lake Istokpoga | LAKE ISTOKPOGA | 735.8457 | 297.787 | WAMView 3.2 | Lake_I_Base | 19 | 10 | Urban | Medium Density: Fixed Single Family Units | Medium Density Residential | 42.2735 | 0.629 | 4670.3276
2471 | 2462 | 1210 | 1210 | Lake Istokpoga | LAKE ISTOKPOGA | 24.2847 | 9.8277 | WAMView 3.2 | Lake_I_Base | 19 | 10 | Urban | Medium Density: Fixed Single Family Units | Medium Density Residential | 42.2735 | 0.629 | 154.1322
2518 | 2509 | 1210 | 1210 | Lake Istokpoga | JOSEPHINE CREEK | 5.0191 | 2.0312 | WAMView 3.2 | Lake_I_Base | 19 | 10 | Urban | Medium Density: Fixed Single Family Units | Medium Density Residential | 42.2735 | 0.629 | 31.8559
2519 | 2510 | 1210 | 1210 | Lake Istokpoga | JOSEPHINE CREEK | 1.3856 | 0.56073 | WAMView 3.2 | Lake_I_Base | 19 | 10 | Urban | Medium Density: Fixed Single Family Units | Medium Density Residential | 42.2735 | 0.629 | 8.7943
2520 | 2511 | 1210 | 1210 | Lake Istokpoga | JOSEPHINE CREEK | 62.4491 | 25.2724 | WAMView 3.2 | Lake_I_Base | 19 | 10 | Urban | Medium Density: Fixed Single Family Units | Medium Density Residential | 42.2735 | 0.629 | 396.3584
2521 | 2512 | 1210 | 1210 | Lake Istokpoga | JOSEPHINE CREEK | 5.6943 | 2.3044 | WAMView 3.2 | Lake_I_Base | 19 | 10 | Urban | Medium Density: Fixed Single Family Units | Medium Density Residential | 42.2735 | 0.629 | 36.1411
2522 | 2513 | 1210 | 1210 | Lake Istokpoga | JOSEPHINE CREEK | 3.0969 | 1.2533 | WAMView 3.2 | Lake_I_Base | 19 | 10 | Urban | Medium Density: Fixed Single Family Units | Medium Density Residential | 42.2735 | 0.629 | 19.6559
2523 | 2514 | 1210 | 1210 | Lake Istokpoga | JOSEPHINE CREEK | 8.9375 | 3.6169 | WAMView 3.2 | Lake_I_Base | 19 | 10 | Urban | Medium Density: Fixed Single Family Units | Medium Density Residential | 42.2735 | 0.629 | 56.7255
2524 | 2515 | 1210 | 1210 | Lake Istokpoga | JOSEPHINE CREEK | 143.8142 | 58.1998 | WAMView 3.2 | Lake_I_Base | 19 | 10 | Urban | Medium Density: Fixed Single Family Units | Medium Density Residential | 42.2735 | 0.629 | 912.7737
2525 | 2516 | 1210 | 1210 | Lake Istokpoga | JOSEPHINE CREEK | 6.3563 | 2.5723 | WAMView 3.2 | Lake_I_Base | 19 | 10 | Urban | Medium Density: Fixed Single Family Units | Medium Density Residential | 42.2735 | 0.629 | 40.3425
2526 | 2517 | 1210 | 1210 | Lake Istokpoga | JOSEPHINE CREEK | 3.9083 | 1.5816 | WAMView 3.2 | Lake_I_Base | 19 | 10 | Urban | Medium Density: Fixed Single Family Units | Medium Density Residential | 42.2735 | 0.629 | 24.8056
2527 | 2518 | 1210 | 1210 | Lake Istokpoga | JOSEPHINE CREEK | 34.2804 | 13.8728 | WAMView 3.2 | Lake_I_Base | 19 | 10 | Urban | Medium Density: Fixed Single Family Units | Medium Density Residential | 42.2735 | 0.629 | 217.5734
2528 | 2519 | 1210 | 1210 | Lake Istokpoga | JOSEPHINE CREEK | 519.3902 | 210.191 | WAMView 3.2 | Lake_I_Base | 19 | 10 | Urban | Medium Density: Fixed Single Family Units | Medium Density Residential | 42.2735 | 0.629 | 3296.5201
2529 | 2520 | 1210 | 1210 | Lake Istokpoga | JOSEPHINE CREEK | 0.86686 | 0.35081 | WAMView 3.2 | Lake_I_Base | 19 | 10 | Urban | Medium Density: Fixed Single Family Units | Medium Density Residential | 42.2735 | 0.629 | 5.5019
2530 | 2521 | 1210 | 1210 | Lake Istokpoga | JOSEPHINE CREEK | 0.075072 | 0.030381 | WAMView 3.2 | Lake_I_Base | 19 | 10 | Urban | Medium Density: Fixed Single Family Units | Medium Density Residential | 42.2735 | 0.629 | 0.47647
2531 | 2522 | 1210 | 1210 | Lake Istokpoga | JOSEPHINE CREEK | 0.40266 | 0.16295 | WAMView 3.2 | Lake_I_Base | 19 | 10 | Urban | Medium Density: Fixed Single Family Units | Medium Density Residential | 42.2735 | 0.629 | 2.5556
2532 | 2523 | 1210 | 1210 | Lake Istokpoga | JOSEPHINE CREEK | 13.4145 | 5.4287 | WAMView 3.2 | Lake_I_Base | 19 | 10 | Urban | Medium Density: Fixed Single Family Units | Medium Density Residential | 42.2735 | 0.629 | 85.1403
2533 | 2524 | 1210 | 1210 | Lake Istokpoga | JOSEPHINE CREEK | 82.6387 | 33.4428 | WAMView 3.2 | Lake_I_Base | 19 | 10 | Urban | Medium Density: Fixed Single Family Units | Medium Density Residential | 42.2735 | 0.629 | 524.4985
2534 | 2525 | 1210 | 1210 | Lake Istokpoga | JOSEPHINE CREEK | 27.8055 | 11.2525 | WAMView 3.2 | Lake_I_Base | 19 | 10 | Urban | Medium Density: Fixed Single Family Units | Medium Density Residential | 42.2735 | 0.629 | 176.478
2535 | 2526 | 1210 | 1210 | Lake Istokpoga | JOSEPHINE CREEK | 0.00018012 | 7.2894e-05 | WAMView 3.2 | Lake_I_Base | 19 | 10 | Urban | Medium Density: Fixed Single Family Units | Medium Density Residential | 42.2735 | 0.629 | 0.0011432
2536 | 2527 | 1210 | 1210 | Lake Istokpoga | JOSEPHINE CREEK | 544.8311 | 220.486 | WAMView 3.2 | Lake_I_Base | 19 | 10 | Urban | Medium Density: Fixed Single Family Units | Medium Density Residential | 42.2735 | 0.629 | 3457.9812
2537 | 2528 | 1210 | 1210 | Lake Istokpoga | JOSEPHINE CREEK | 26.6452 | 10.783 | WAMView 3.2 | Lake_I_Base | 19 | 10 | Urban | Medium Density: Fixed Single Family Units | Medium Density Residential | 42.2735 | 0.629 | 169.1146
2538 | 2529 | 1210 | 1210 | Lake Istokpoga | JOSEPHINE CREEK | 5.9824 | 2.421 | WAMView 3.2 | Lake_I_Base | 19 | 10 | Urban | Medium Density: Fixed Single Family Units | Medium Density Residential | 42.2735 | 0.629 | 37.9698
2539 | 2530 | 1210 | 1210 | Lake Istokpoga | JOSEPHINE CREEK | 386.5186 | 156.419 | WAMView 3.2 | Lake_I_Base | 19 | 10 | Urban | Medium Density: Fixed Single Family Units | Medium Density Residential | 42.2735 | 0.629 | 2453.1896
2540 | 2531 | 1210 | 1210 | Lake Istokpoga | JOSEPHINE CREEK | 43.9638 | 17.7916 | WAMView 3.2 | Lake_I_Base | 19 | 10 | Urban | Medium Density: Fixed Single Family Units | Medium Density Residential | 42.2735 | 0.629 | 279.0337
2541 | 2532 | 1210 | 1210 | Lake Istokpoga | JOSEPHINE CREEK | 135.6091 | 54.8793 | WAMView 3.2 | Lake_I_Base | 19 | 10 | Urban | Medium Density: Fixed Single Family Units | Medium Density Residential | 42.2735 | 0.629 | 860.6968
2542 | 2533 | 1210 | 1210 | Lake Istokpoga | JOSEPHINE CREEK | 70.5812 | 28.5633 | WAMView 3.2 | Lake_I_Base | 19 | 10 | Urban | Medium Density: Fixed Single Family Units | Medium Density Residential | 42.2735 | 0.629 | 447.9711
2543 | 2534 | 1210 | 1210 | Lake Istokpoga | JOSEPHINE CREEK | 41.6586 | 16.8587 | WAMView 3.2 | Lake_I_Base | 19 | 10 | Urban | Medium Density: Fixed Single Family Units | Medium Density Residential | 42.2735 | 0.629 | 264.4026
2544 | 2535 | 1210 | 1210 | Lake Istokpoga | JOSEPHINE CREEK | 121.7689 | 49.2783 | WAMView 3.2 | Lake_I_Base | 19 | 10 | Urban | Medium Density: Fixed Single Family Units | Medium Density Residential | 42.2735 | 0.629 | 772.8538
2545 | 2536 | 1210 | 1210 | Lake Istokpoga | JOSEPHINE CREEK | 6.2398 | 2.5252 | WAMView 3.2 | Lake_I_Base | 19 | 10 | Urban | Medium Density: Fixed Single Family Units | Medium Density Residential | 42.2735 | 0.629 | 39.6037
2546 | 2537 | 1210 | 1210 | Lake Istokpoga | JOSEPHINE CREEK | 12.9596 | 5.2446 | WAMView 3.2 | Lake_I_Base | 19 | 10 | Urban | Medium Density: Fixed Single Family Units | Medium Density Residential | 42.2735 | 0.629 | 82.2533
2547 | 2538 | 1210 | 1210 | Lake Istokpoga | JOSEPHINE CREEK | 13.4072 | 5.4257 | WAMView 3.2 | Lake_I_Base | 19 | 10 | Urban | Medium Density: Fixed Single Family Units | Medium Density Residential | 42.2735 | 0.629 | 85.0937
2548 | 2539 | 1210 | 1210 | Lake Istokpoga | ARBUCKLE CREEK | 7.3841 | 2.9883 | WAMView 3.2 | Lake_I_Base | 19 | 10 | Urban | Medium Density: Fixed Single Family Units | Medium Density Residential | 42.2735 | 0.629 | 46.8662
2549 | 2540 | 1210 | 1210 | Lake Istokpoga | ARBUCKLE CREEK | 18.0988 | 7.3244 | WAMView 3.2 | Lake_I_Base | 19 | 10 | Urban | Medium Density: Fixed Single Family Units | Medium Density Residential | 42.2735 | 0.629 | 114.8714
3110 | 3038 | 1220 | 1220 | Lake Istokpoga | LAKE ISTOKPOGA | 55.4254 | 22.43 | WAMView 3.2 | Lake_I_Base | 19 | 10 | Urban | Medium Density: Mobile Home Units | Medium Density Residential | 42.2735 | 0.629 | 351.7798
3111 | 3039 | 1220 | 1220 | Lake Istokpoga | LAKE ISTOKPOGA | 30.3369 | 12.277 | WAMView 3.2 | Lake_I_Base | 19 | 10 | Urban | Medium Density: Mobile Home Units | Medium Density Residential | 42.2735 | 0.629 | 192.5457
3112 | 3040 | 1220 | 1220 | Lake Istokpoga | LAKE ISTOKPOGA | 29.9723 | 12.1294 | WAMView 3.2 | Lake_I_Base | 19 | 10 | Urban | Medium Density: Mobile Home Units | Medium Density Residential | 42.2735 | 0.629 | 190.2308
3143 | 3071 | 1220 | 1220 | Lake Istokpoga | JOSEPHINE CREEK | 2.9422 | 1.1907 | WAMView 3.2 | Lake_I_Base | 19 | 10 | Urban | Medium Density: Mobile Home Units | Medium Density Residential | 42.2735 | 0.629 | 18.6737
3144 | 3072 | 1220 | 1220 | Lake Istokpoga | ARBUCKLE CREEK | 33.2554 | 13.1032 | WAMView 3.2 | Lake_I_Base | 19 | 10 | Urban | Medium Density: Mobile Home Units | Medium Density Residential | 42.2735 | 0.629 | 205.5034
3191 | 3119 | 1230 | 1230 | Lake Istokpoga | LAKE ISTOKPOGA | 71.0018 | 28.7335 | WAMView 3.2 | Lake_I_Base | 19 | 10 | Urban | Medium Density: Mixed Units, Fixed and Mobile Hom* | Medium Density Residential | 42.2735 | 0.629 | 450.6404
3192 | 3120 | 1230 | 1230 | Lake Istokpoga | LAKE ISTOKPOGA | 21.6305 | 8.7536 | WAMView 3.2 | Lake_I_Base | 19 | 10 | Urban | Medium Density: Mixed Units, Fixed and Mobile Hom* | Medium Density Residential | 42.2735 | 0.629 | 137.2865
3193 | 3121 | 1230 | 1230 | Lake Istokpoga | LAKE ISTOKPOGA | 18.4219 | 7.4551 | WAMView 3.2 | Lake_I_Base | 19 | 10 | Urban | Medium Density: Mixed Units, Fixed and Mobile Hom* | Medium Density Residential | 42.2735 | 0.629 | 116.922
3225 | 3153 | 1230 | 1230 | Lake Istokpoga | JOSEPHINE CREEK | 56.2202 | 22.7516 | WAMView 3.2 | Lake_I_Base | 19 | 10 | Urban | Medium Density: Mixed Units, Fixed and Mobile Hom* | Medium Density Residential | 42.2735 | 0.629 | 356.8236
3227 | 3155 | 1230 | 1230 | Lake Istokpoga | ARBUCKLE CREEK | 27.4779 | 11.12 | WAMView 3.2 | Lake_I_Base | 19 | 10 | Urban | Medium Density: Mixed Units, Fixed and Mobile Hom* | Medium Density Residential | 42.2735 | 0.629 | 174.4
3260 | 3197 | 1290 | 1290 | Lake Istokpoga | LAKE ISTOKPOGA | 38.8605 | 15.7263 | WAMView 3.2 | Lake_I_Base | 19 | 10 | Urban | Medium Density: Under construction | Medium Density Residential | 42.2735 | 0.629 | 246.6426
3264 | 3201 | 1290 | 1290 | Lake Istokpoga | JOSEPHINE CREEK | 14.3276 | 5.7982 | WAMView 3.2 | Lake_I_Base | 19 | 10 | Urban | Medium Density: Under construction | Medium Density Residential | 42.2735 | 0.629 | 90.9358
54699 | 56959 | 1300 | 1300 | Lake Istokpoga | JOSEPHINE CREEK | 0.0063187 | 0.0025571 | WAMView 3.2 | Lake_I_Base | 20 | 10 | Urban | Residential High Density >5 du/ac | High Density Residential | 7.2583 | 0.629 | 0.0068858
54700 | 56960 | 1300 | 1300 | Lake Istokpoga | JOSEPHINE CREEK | 4.4444 | 1.7986 | WAMView 3.2 | Lake_I_Base | 20 | 10 | Urban | Residential High Density >5 du/ac | High Density Residential | 7.2583 | 0.629 | 4.8434
54701 | 56961 | 1300 | 1300 | Lake Istokpoga | JOSEPHINE CREEK | 3.0604 | 1.2385 | WAMView 3.2 | Lake_I_Base | 20 | 10 | Urban | Residential High Density >5 du/ac | High Density Residential | 7.2583 | 0.629 | 3.3351
54702 | 56962 | 1300 | 1300 | Lake Istokpoga | JOSEPHINE CREEK | 64.6369 | 26.1577 | WAMView 3.2 | Lake_I_Base | 20 | 10 | Urban | Residential High Density >5 du/ac | High Density Residential | 7.2583 | 0.629 | 70.4383
54703 | 56963 | 1300 | 1300 | Lake Istokpoga | JOSEPHINE CREEK | 1.5356 | 0.62142 | WAMView 3.2 | Lake_I_Base | 20 | 10 | Urban | Residential High Density >5 du/ac | High Density Residential | 7.2583 | 0.629 | 1.6734
54704 | 56964 | 1300 | 1300 | Lake Istokpoga | ARBUCKLE CREEK | 18.2367 | 7.3802 | WAMView 3.2 | Lake_I_Base | 20 | 10 | Urban | Residential High Density >5 du/ac | High Density Residential | 7.2583 | 0.629 | 19.8735
54705 | 56965 | 1300 | 1300 | Lake Istokpoga | ARBUCKLE CREEK | 9.3579 | 3.787 | WAMView 3.2 | Lake_I_Base | 20 | 10 | Urban | Residential High Density >5 du/ac | High Density Residential | 7.2583 | 0.629 | 10.1978
54706 | 56966 | 1300 | 1300 | Lake Istokpoga | ARBUCKLE CREEK | 57.8932 | 23.4286 | WAMView 3.2 | Lake_I_Base | 20 | 10 | Urban | Residential High Density >5 du/ac | High Density Residential | 7.2583 | 0.629 | 63.0893
54707 | 56967 | 1300 | 1300 | Lake Istokpoga | ARBUCKLE CREEK | 9.9295 | 4.0183 | WAMView 3.2 | Lake_I_Base | 20 | 10 | Urban | Residential High Density >5 du/ac | High Density Residential | 7.2583 | 0.629 | 10.8207
54708 | 56968 | 1300 | 1300 | Lake Istokpoga | ARBUCKLE CREEK | 5.1871 | 2.0992 | WAMView 3.2 | Lake_I_Base | 20 | 10 | Urban | Residential High Density >5 du/ac | High Density Residential | 7.2583 | 0.629 | 5.6527
56973 | 56919 | 1300 | 1300 | Lake Istokpoga | JOSEPHINE CREEK | 6.9755 | 2.8229 | WAMView 3.2 | Lake_I_Base | 20 | 10 | Urban | Residential High Density >5 du/ac | High Density Residential | 7.2583 | 0.629 | 7.6015
56974 | 56920 | 1300 | 1300 | Lake Istokpoga | JOSEPHINE CREEK | 0.015109 | 0.0061146 | WAMView 3.2 | Lake_I_Base | 20 | 10 | Urban | Residential High Density >5 du/ac | High Density Residential | 7.2583 | 0.629 | 0.016466
56975 | 56921 | 1300 | 1300 | Lake Istokpoga | JOSEPHINE CREEK | 0.23277 | 0.094201 | WAMView 3.2 | Lake_I_Base | 20 | 10 | Urban | Residential High Density >5 du/ac | High Density Residential | 7.2583 | 0.629 | 0.25367
56976 | 56922 | 1300 | 1300 | Lake Istokpoga | JOSEPHINE CREEK | 12.6144 | 5.1049 | WAMView 3.2 | Lake_I_Base | 20 | 10 | Urban | Residential High Density >5 du/ac | High Density Residential | 7.2583 | 0.629 | 13.7466
56977 | 56923 | 1300 | 1300 | Lake Istokpoga | JOSEPHINE CREEK | 11.4713 | 4.6423 | WAMView 3.2 | Lake_I_Base | 20 | 10 | Urban | Residential High Density >5 du/ac | High Density Residential | 7.2583 | 0.629 | 12.5009
56978 | 56924 | 1300 | 1300 | Lake Istokpoga | JOSEPHINE CREEK | 3.3645 | 1.3616 | WAMView 3.2 | Lake_I_Base | 20 | 10 | Urban | Residential High Density >5 du/ac | High Density Residential | 7.2583 | 0.629 | 3.6665
56979 | 56925 | 1300 | 1300 | Lake Istokpoga | JOSEPHINE CREEK | 3.7131 | 1.5027 | WAMView 3.2 | Lake_I_Base | 20 | 10 | Urban | Residential High Density >5 du/ac | High Density Residential | 7.2583 | 0.629 | 4.0464
56980 | 56926 | 1300 | 1300 | Lake Istokpoga | JOSEPHINE CREEK | 9.8856 | 4.0006 | WAMView 3.2 | Lake_I_Base | 20 | 10 | Urban | Residential High Density >5 du/ac | High Density Residential | 7.2583 | 0.629 | 10.7729
56981 | 56927 | 1300 | 1300 | Lake Istokpoga | JOSEPHINE CREEK | 3.0501 | 1.2343 | WAMView 3.2 | Lake_I_Base | 20 | 10 | Urban | Residential High Density >5 du/ac | High Density Residential | 7.2583 | 0.629 | 3.3238
56982 | 56928 | 1300 | 1300 | Lake Istokpoga | JOSEPHINE CREEK | 42.2707 | 17.1064 | WAMView 3.2 | Lake_I_Base | 20 | 10 | Urban | Residential High Density >5 du/ac | High Density Residential | 7.2583 | 0.629 | 46.0647
56983 | 56929 | 1300 | 1300 | Lake Istokpoga | JOSEPHINE CREEK | 4.7501 | 1.9223 | WAMView 3.2 | Lake_I_Base | 20 | 10 | Urban | Residential High Density >5 du/ac | High Density Residential | 7.2583 | 0.629 | 5.1764
56984 | 56930 | 1300 | 1300 | Lake Istokpoga | JOSEPHINE CREEK | 4.857 | 1.9656 | WAMView 3.2 | Lake_I_Base | 20 | 10 | Urban | Residential High Density >5 du/ac | High Density Residential | 7.2583 | 0.629 | 5.2929
56985 | 56931 | 1300 | 1300 | Lake Istokpoga | JOSEPHINE CREEK | 41.1141 | 16.6384 | WAMView 3.2 | Lake_I_Base | 20 | 10 | Urban | Residential High Density >5 du/ac | High Density Residential | 7.2583 | 0.629 | 44.8044
56986 | 56932 | 1300 | 1300 | Lake Istokpoga | JOSEPHINE CREEK | 16.7529 | 6.7797 | WAMView 3.2 | Lake_I_Base | 20 | 10 | Urban | Residential High Density >5 du/ac | High Density Residential | 7.2583 | 0.629 | 18.2566
56987 | 56933 | 1300 | 1300 | Lake Istokpoga | JOSEPHINE CREEK | 30.8287 | 12.476 | WAMView 3.2 | Lake_I_Base | 20 | 10 | Urban | Residential High Density >5 du/ac | High Density Residential | 7.2583 | 0.629 | 33.5958
56988 | 56934 | 1300 | 1300 | Lake Istokpoga | JOSEPHINE CREEK | 60.1281 | 24.3331 | WAMView 3.2 | Lake_I_Base | 20 | 10 | Urban | Residential High Density >5 du/ac | High Density Residential | 7.2583 | 0.629 | 65.5249
56989 | 56935 | 1300 | 1300 | Lake Istokpoga | JOSEPHINE CREEK | 8.2243 | 3.3283 | WAMView 3.2 | Lake_I_Base | 20 | 10 | Urban | Residential High Density >5 du/ac | High Density Residential | 7.2583 | 0.629 | 8.9624
56990 | 56936 | 1300 | 1300 | Lake Istokpoga | JOSEPHINE CREEK | 6.6894 | 2.7071 | WAMView 3.2 | Lake_I_Base | 20 | 10 | Urban | Residential High Density >5 du/ac | High Density Residential | 7.2583 | 0.629 | 7.2898
56991 | 56937 | 1300 | 1300 | Lake Istokpoga | JOSEPHINE CREEK | 20.7415 | 8.3938 | WAMView 3.2 | Lake_I_Base | 20 | 10 | Urban | Residential High Density >5 du/ac | High Density Residential | 7.2583 | 0.629 | 22.6031
56992 | 56938 | 1300 | 1300 | Lake Istokpoga | JOSEPHINE CREEK | 21.2748 | 8.6097 | WAMView 3.2 | Lake_I_Base | 20 | 10 | Urban | Residential High Density >5 du/ac | High Density Residential | 7.2583 | 0.629 | 23.1843
56993 | 56939 | 1300 | 1300 | Lake Istokpoga | JOSEPHINE CREEK | 29.8771 | 12.0909 | WAMView 3.2 | Lake_I_Base | 20 | 10 | Urban | Residential High Density >5 du/ac | High Density Residential | 7.2583 | 0.629 | 32.5588
56994 | 56940 | 1300 | 1300 | Lake Istokpoga | JOSEPHINE CREEK | 36.6574 | 14.8348 | WAMView 3.2 | Lake_I_Base | 20 | 10 | Urban | Residential High Density >5 du/ac | High Density Residential | 7.2583 | 0.629 | 39.9476
56995 | 56941 | 1300 | 1300 | Lake Istokpoga | JOSEPHINE CREEK | 18.7186 | 7.5752 | WAMView 3.2 | Lake_I_Base | 20 | 10 | Urban | Residential High Density >5 du/ac | High Density Residential | 7.2583 | 0.629 | 20.3987
56996 | 56942 | 1300 | 1300 | Lake Istokpoga | JOSEPHINE CREEK | 67.6427 | 27.3741 | WAMView 3.2 | Lake_I_Base | 20 | 10 | Urban | Residential High Density >5 du/ac | High Density Residential | 7.2583 | 0.629 | 73.7138
56997 | 56943 | 1300 | 1300 | Lake Istokpoga | JOSEPHINE CREEK | 63.8955 | 25.8577 | WAMView 3.2 | Lake_I_Base | 20 | 10 | Urban | Residential High Density >5 du/ac | High Density Residential | 7.2583 | 0.629 | 69.6304
56998 | 56944 | 1300 | 1300 | Lake Istokpoga | JOSEPHINE CREEK | 9.9205 | 4.0147 | WAMView 3.2 | Lake_I_Base | 20 | 10 | Urban | Residential High Density >5 du/ac | High Density Residential | 7.2583 | 0.629 | 10.811
56999 | 56945 | 1300 | 1300 | Lake Istokpoga | JOSEPHINE CREEK | 9.3993 | 3.8038 | WAMView 3.2 | Lake_I_Base | 20 | 10 | Urban | Residential High Density >5 du/ac | High Density Residential | 7.2583 | 0.629 | 10.2429
57000 | 56946 | 1300 | 1300 | Lake Istokpoga | JOSEPHINE CREEK | 11.2711 | 4.5613 | WAMView 3.2 | Lake_I_Base | 20 | 10 | Urban | Residential High Density >5 du/ac | High Density Residential | 7.2583 | 0.629 | 12.2828
57001 | 56947 | 1300 | 1300 | Lake Istokpoga | JOSEPHINE CREEK | 144.9307 | 58.6516 | WAMView 3.2 | Lake_I_Base | 20 | 10 | Urban | Residential High Density >5 du/ac | High Density Residential | 7.2583 | 0.629 | 157.9389
57002 | 56948 | 1300 | 1300 | Lake Istokpoga | JOSEPHINE CREEK | 12.8767 | 5.211 | WAMView 3.2 | Lake_I_Base | 20 | 10 | Urban | Residential High Density >5 du/ac | High Density Residential | 7.2583 | 0.629 | 14.0325
57003 | 56949 | 1300 | 1300 | Lake Istokpoga | JOSEPHINE CREEK | 3.6815 | 1.4899 | WAMView 3.2 | Lake_I_Base | 20 | 10 | Urban | Residential High Density >5 du/ac | High Density Residential | 7.2583 | 0.629 | 4.0119
57004 | 56950 | 1300 | 1300 | Lake Istokpoga | JOSEPHINE CREEK | 65.2578 | 26.409 | WAMView 3.2 | Lake_I_Base | 20 | 10 | Urban | Residential High Density >5 du/ac | High Density Residential | 7.2583 | 0.629 | 71.115
57005 | 56951 | 1300 | 1300 | Lake Istokpoga | JOSEPHINE CREEK | 67.9416 | 27.4951 | WAMView 3.2 | Lake_I_Base | 20 | 10 | Urban | Residential High Density >5 du/ac | High Density Residential | 7.2583 | 0.629 | 74.0397
57006 | 56952 | 1300 | 1300 | Lake Istokpoga | JOSEPHINE CREEK | 8.5488 | 3.4596 | WAMView 3.2 | Lake_I_Base | 20 | 10 | Urban | Residential High Density >5 du/ac | High Density Residential | 7.2583 | 0.629 | 9.3161
57007 | 56953 | 1300 | 1300 | Lake Istokpoga | JOSEPHINE CREEK | 5.8689 | 2.3751 | WAMView 3.2 | Lake_I_Base | 20 | 10 | Urban | Residential High Density >5 du/ac | High Density Residential | 7.2583 | 0.629 | 6.3957
57008 | 56954 | 1300 | 1300 | Lake Istokpoga | JOSEPHINE CREEK | 29.5656 | 11.9648 | WAMView 3.2 | Lake_I_Base | 20 | 10 | Urban | Residential High Density >5 du/ac | High Density Residential | 7.2583 | 0.629 | 32.2192
57009 | 56955 | 1300 | 1300 | Lake Istokpoga | JOSEPHINE CREEK | 3.754 | 1.5192 | WAMView 3.2 | Lake_I_Base | 20 | 10 | Urban | Residential High Density >5 du/ac | High Density Residential | 7.2583 | 0.629 | 4.091
57010 | 56956 | 1300 | 1300 | Lake Istokpoga | JOSEPHINE CREEK | 34.5423 | 13.9788 | WAMView 3.2 | Lake_I_Base | 20 | 10 | Urban | Residential High Density >5 du/ac | High Density Residential | 7.2583 | 0.629 | 37.6426
57011 | 56957 | 1300 | 1300 | Lake Istokpoga | JOSEPHINE CREEK | 11.8069 | 4.7781 | WAMView 3.2 | Lake_I_Base | 20 | 10 | Urban | Residential High Density >5 du/ac | High Density Residential | 7.2583 | 0.629 | 12.8666
57012 | 56958 | 1300 | 1300 | Lake Istokpoga | JOSEPHINE CREEK | 5.3556 | 2.1673 | WAMView 3.2 | Lake_I_Base | 20 | 10 | Urban | Residential High Density >5 du/ac | High Density Residential | 7.2583 | 0.629 | 5.8363
57013 | 56969 | 1300 | 1300 | Lake Istokpoga | ARBUCKLE CREEK | 4.9111 | 1.9875 | WAMView 3.2 | Lake_I_Base | 20 | 10 | Urban | Residential High Density >5 du/ac | High Density Residential | 7.2583 | 0.629 | 5.3519
57014 | 56970 | 1300 | 1300 | Lake Istokpoga | ARBUCKLE CREEK | 26.249 | 10.6226 | WAMView 3.2 | Lake_I_Base | 20 | 10 | Urban | Residential High Density >5 du/ac | High Density Residential | 7.2583 | 0.629 | 28.6049
57015 | 56971 | 1300 | 1300 | Lake Istokpoga | ARBUCKLE CREEK | 4.2093 | 1.7035 | WAMView 3.2 | Lake_I_Base | 20 | 10 | Urban | Residential High Density >5 du/ac | High Density Residential | 7.2583 | 0.629 | 4.5871
57016 | 56972 | 1300 | 1300 | Lake Istokpoga | ARBUCKLE CREEK | 76.3178 | 30.8848 | WAMView 3.2 | Lake_I_Base | 20 | 10 | Urban | Residential High Density >5 du/ac | High Density Residential | 7.2583 | 0.629 | 83.1676
57017 | 56973 | 1300 | 1300 | Lake Istokpoga | ARBUCKLE CREEK | 22.32 | 9.0326 | WAMView 3.2 | Lake_I_Base | 20 | 10 | Urban | Residential High Density >5 du/ac | High Density Residential | 7.2583 | 0.629 | 24.3234
57018 | 56974 | 1300 | 1300 | Lake Istokpoga | ARBUCKLE CREEK | 4.4034 | 1.782 | WAMView 3.2 | Lake_I_Base | 20 | 10 | Urban | Residential High Density >5 du/ac | High Density Residential | 7.2583 | 0.629 | 4.7986
57019 | 56975 | 1300 | 1300 | Lake Istokpoga | ARBUCKLE CREEK | 54.6365 | 22.1107 | WAMView 3.2 | Lake_I_Base | 20 | 10 | Urban | Residential High Density >5 du/ac | High Density Residential | 7.2583 | 0.629 | 59.5404
57020 | 56976 | 1300 | 1300 | Lake Istokpoga | ARBUCKLE CREEK | 34.9782 | 14.1552 | WAMView 3.2 | Lake_I_Base | 20 | 10 | Urban | Residential High Density >5 du/ac | High Density Residential | 7.2583 | 0.629 | 38.1176
57021 | 56977 | 1300 | 1300 | Lake Istokpoga | ARBUCKLE CREEK | 39.1557 | 15.8458 | WAMView 3.2 | Lake_I_Base | 20 | 10 | Urban | Residential High Density >5 du/ac | High Density Residential | 7.2583 | 0.629 | 42.6701
57022 | 56978 | 1300 | 1300 | Lake Istokpoga | ARBUCKLE CREEK | 25.7105 | 10.4047 | WAMView 3.2 | Lake_I_Base | 20 | 10 | Urban | Residential High Density >5 du/ac | High Density Residential | 7.2583 | 0.629 | 28.0181
57023 | 56979 | 1300 | 1300 | Lake Istokpoga | ARBUCKLE CREEK | 19.234 | 7.7838 | WAMView 3.2 | Lake_I_Base | 20 | 10 | Urban | Residential High Density >5 du/ac | High Density Residential | 7.2583 | 0.629 | 20.9603
57024 | 56980 | 1300 | 1300 | Lake Istokpoga | ARBUCKLE CREEK | 102.0548 | 41.3003 | WAMView 3.2 | Lake_I_Base | 20 | 10 | Urban | Residential High Density >5 du/ac | High Density Residential | 7.2583 | 0.629 | 111.2147
57025 | 56981 | 1300 | 1300 | Lake Istokpoga | ARBUCKLE CREEK | 462.0263 | 186.976 | WAMView 3.2 | Lake_I_Base | 20 | 10 | Urban | Residential High Density >5 du/ac | High Density Residential | 7.2583 | 0.629 | 503.4949
57026 | 56982 | 1300 | 1300 | Lake Istokpoga | ARBUCKLE CREEK | 33.9857 | 13.7536 | WAMView 3.2 | Lake_I_Base | 20 | 10 | Urban | Residential High Density >5 du/ac | High Density Residential | 7.2583 | 0.629 | 37.0361
57027 | 56983 | 1300 | 1300 | Lake Istokpoga | ARBUCKLE CREEK | 5.1337 | 2.0775 | WAMView 3.2 | Lake_I_Base | 20 | 10 | Urban | Residential High Density >5 du/ac | High Density Residential | 7.2583 | 0.629 | 5.5945
57028 | 56984 | 1300 | 1300 | Lake Istokpoga | ARBUCKLE CREEK | 9.4379 | 3.8194 | WAMView 3.2 | Lake_I_Base | 20 | 10 | Urban | Residential High Density >5 du/ac | High Density Residential | 7.2583 | 0.629 | 10.285
57029 | 56985 | 1300 | 1300 | Lake Istokpoga | ARBUCKLE CREEK | 4.8341 | 1.9563 | WAMView 3.2 | Lake_I_Base | 20 | 10 | Urban | Residential High Density >5 du/ac | High Density Residential | 7.2583 | 0.629 | 5.268
57030 | 56986 | 1300 | 1300 | Lake Istokpoga | ARBUCKLE CREEK | 16.5932 | 6.7151 | WAMView 3.2 | Lake_I_Base | 20 | 10 | Urban | Residential High Density >5 du/ac | High Density Residential | 7.2583 | 0.629 | 18.0826
57031 | 56987 | 1300 | 1300 | Lake Istokpoga | ARBUCKLE CREEK | 6.4517 | 2.6109 | WAMView 3.2 | Lake_I_Base | 20 | 10 | Urban | Residential High Density >5 du/ac | High Density Residential | 7.2583 | 0.629 | 7.0308
57032 | 56988 | 1300 | 1300 | Lake Istokpoga | ARBUCKLE CREEK | 7.7965 | 3.1552 | WAMView 3.2 | Lake_I_Base | 20 | 10 | Urban | Residential High Density >5 du/ac | High Density Residential | 7.2583 | 0.629 | 8.4963
57033 | 56989 | 1300 | 1300 | Lake Istokpoga | ARBUCKLE CREEK | 3.5763 | 1.4473 | WAMView 3.2 | Lake_I_Base | 20 | 10 | Urban | Residential High Density >5 du/ac | High Density Residential | 7.2583 | 0.629 | 3.8973
57034 | 56990 | 1300 | 1300 | Lake Istokpoga | ARBUCKLE CREEK | 20.4034 | 8.257 | WAMView 3.2 | Lake_I_Base | 20 | 10 | Urban | Residential High Density >5 du/ac | High Density Residential | 7.2583 | 0.629 | 22.2347
57035 | 56991 | 1300 | 1300 | Lake Istokpoga | ARBUCKLE CREEK | 3.2278 | 1.3062 | WAMView 3.2 | Lake_I_Base | 20 | 10 | Urban | Residential High Density >5 du/ac | High Density Residential | 7.2583 | 0.629 | 3.5175
57036 | 56992 | 1300 | 1300 | Lake Istokpoga | ARBUCKLE CREEK | 5.4378 | 2.2006 | WAMView 3.2 | Lake_I_Base | 20 | 10 | Urban | Residential High Density >5 du/ac | High Density Residential | 7.2583 | 0.629 | 5.9258
57047 | 57003 | 1300 | 1300 | Lake Istokpoga | LAKE ARBUCKLE | 8.3223 | 3.1485 | WAMView 3.2 | Lake_I_Base | 20 | 10 | Urban | Residential High Density >5 du/ac | High Density Residential | 7.2583 | 0.629 | 8.4784
57048 | 57004 | 1300 | 1300 | Lake Istokpoga | LAKE ARBUCKLE | 53.7907 | 21.7684 | WAMView 3.2 | Lake_I_Base | 20 | 10 | Urban | Residential High Density >5 du/ac | High Density Residential | 7.2583 | 0.629 | 58.6186
57049 | 57005 | 1300 | 1300 | Lake Istokpoga | LAKE ARBUCKLE | 35.2814 | 14.2779 | WAMView 3.2 | Lake_I_Base | 20 | 10 | Urban | Residential High Density >5 du/ac | High Density Residential | 7.2583 | 0.629 | 38.448
57050 | 57006 | 1300 | 1300 | Lake Istokpoga | LAKE ARBUCKLE | 42.615 | 17.2457 | WAMView 3.2 | Lake_I_Base | 20 | 10 | Urban | Residential High Density >5 du/ac | High Density Residential | 7.2583 | 0.629 | 46.4398
57051 | 57007 | 1300 | 1300 | Lake Istokpoga | LAKE ARBUCKLE | 6.19 | 2.505 | WAMView 3.2 | Lake_I_Base | 20 | 10 | Urban | Residential High Density >5 du/ac | High Density Residential | 7.2583 | 0.629 | 6.7456
57052 | 57008 | 1300 | 1300 | Lake Istokpoga | LAKE ARBUCKLE | 20.0663 | 8.1206 | WAMView 3.2 | Lake_I_Base | 20 | 10 | Urban | Residential High Density >5 du/ac | High Density Residential | 7.2583 | 0.629 | 21.8673
57053 | 57009 | 1300 | 1300 | Lake Istokpoga | LAKE ARBUCKLE | 4.6408 | 1.8781 | WAMView 3.2 | Lake_I_Base | 20 | 10 | Urban | Residential High Density >5 du/ac | High Density Residential | 7.2583 | 0.629 | 5.0573
57054 | 57010 | 1300 | 1300 | Lake Istokpoga | LAKE ARBUCKLE | 9.4353 | 3.8183 | WAMView 3.2 | Lake_I_Base | 20 | 10 | Urban | Residential High Density >5 du/ac | High Density Residential | 7.2583 | 0.629 | 10.2821
57055 | 57011 | 1300 | 1300 | Lake Istokpoga | LAKE ARBUCKLE | 6.9912 | 2.8292 | WAMView 3.2 | Lake_I_Base | 20 | 10 | Urban | Residential High Density >5 du/ac | High Density Residential | 7.2583 | 0.629 | 7.6186
57056 | 57012 | 1300 | 1300 | Lake Istokpoga | LAKE ARBUCKLE | 15.6718 | 6.3422 | WAMView 3.2 | Lake_I_Base | 20 | 10 | Urban | Residential High Density >5 du/ac | High Density Residential | 7.2583 | 0.629 | 17.0784
57057 | 57013 | 1300 | 1300 | Lake Istokpoga | LAKE ARBUCKLE | 15.0502 | 6.0906 | WAMView 3.2 | Lake_I_Base | 20 | 10 | Urban | Residential High Density >5 du/ac | High Density Residential | 7.2583 | 0.629 | 16.401
57058 | 57014 | 1300 | 1300 | Lake Istokpoga | LAKE ARBUCKLE | 17.8908 | 7.2402 | WAMView 3.2 | Lake_I_Base | 20 | 10 | Urban | Residential High Density >5 du/ac | High Density Residential | 7.2583 | 0.629 | 19.4966
3373 | 3310 | 1310 | 1310 | Lake Istokpoga | JOSEPHINE CREEK | 5.0836 | 2.0573 | WAMView 3.2 | Lake_I_Base | 20 | 10 | Urban | High Density: Fixed Single Family Units | High Density Residential | 7.2583 | 0.629 | 5.5399
3451 | 3388 | 1320 | 1320 | Lake Istokpoga | LAKE ISTOKPOGA | 11.5073 | 4.6569 | WAMView 3.2 | Lake_I_Base | 20 | 10 | Urban | High Density: Mobile Home Units | High Density Residential | 7.2583 | 0.629 | 12.5402
3472 | 3409 | 1320 | 1320 | Lake Istokpoga | JOSEPHINE CREEK | 39.938 | 16.1624 | WAMView 3.2 | Lake_I_Base | 20 | 10 | Urban | High Density: Mobile Home Units | High Density Residential | 7.2583 | 0.629 | 43.5226
3542 | 3479 | 1330 | 1330 | Lake Istokpoga | LAKE ISTOKPOGA | 18.4979 | 7.4859 | WAMView 3.2 | Lake_I_Base | 21 | 10 | Urban | Multiple Dwelling Units, Low Rise | Multiple Dwelling Units | 9.2699 | 0.629 | 25.7449
3543 | 3480 | 1330 | 1330 | Lake Istokpoga | LAKE ISTOKPOGA | 23.4968 | 9.5089 | WAMView 3.2 | Lake_I_Base | 21 | 10 | Urban | Multiple Dwelling Units, Low Rise | Multiple Dwelling Units | 9.2699 | 0.629 | 32.7022
3544 | 3481 | 1330 | 1330 | Lake Istokpoga | LAKE ISTOKPOGA | 5.3297 | 2.1569 | WAMView 3.2 | Lake_I_Base | 21 | 10 | Urban | Multiple Dwelling Units, Low Rise | Multiple Dwelling Units | 9.2699 | 0.629 | 7.4178
3549 | 3486 | 1330 | 1330 | Lake Istokpoga | JOSEPHINE CREEK | 7.5892 | 3.0713 | WAMView 3.2 | Lake_I_Base | 21 | 10 | Urban | Multiple Dwelling Units, Low Rise | Multiple Dwelling Units | 9.2699 | 0.629 | 10.5625
3550 | 3487 | 1330 | 1330 | Lake Istokpoga | JOSEPHINE CREEK | 27.19 | 11.0035 | WAMView 3.2 | Lake_I_Base | 21 | 10 | Urban | Multiple Dwelling Units, Low Rise | Multiple Dwelling Units | 9.2699 | 0.629 | 37.8425
3551 | 3488 | 1330 | 1330 | Lake Istokpoga | JOSEPHINE CREEK | 2.7267 | 1.1035 | WAMView 3.2 | Lake_I_Base | 21 | 10 | Urban | Multiple Dwelling Units, Low Rise | Multiple Dwelling Units | 9.2699 | 0.629 | 3.795
3552 | 3489 | 1330 | 1330 | Lake Istokpoga | JOSEPHINE CREEK | 5.7091 | 2.3104 | WAMView 3.2 | Lake_I_Base | 21 | 10 | Urban | Multiple Dwelling Units, Low Rise | Multiple Dwelling Units | 9.2699 | 0.629 | 7.9458
3553 | 3490 | 1330 | 1330 | Lake Istokpoga | JOSEPHINE CREEK | 4.377 | 1.7713 | WAMView 3.2 | Lake_I_Base | 21 | 10 | Urban | Multiple Dwelling Units, Low Rise | Multiple Dwelling Units | 9.2699 | 0.629 | 6.0918
3554 | 3491 | 1330 | 1330 | Lake Istokpoga | JOSEPHINE CREEK | 4.483 | 1.8142 | WAMView 3.2 | Lake_I_Base | 21 | 10 | Urban | Multiple Dwelling Units, Low Rise | Multiple Dwelling Units | 9.2699 | 0.629 | 6.2393
3833 | 3780 | 1340 | 1340 | Lake Istokpoga | JOSEPHINE CREEK | 4.1192 | 1.667 | WAMView 3.2 | Lake_I_Base | 21 | 10 | Urban | Multiple Dwelling Units, High Rise | Multiple Dwelling Units | 9.2699 | 0.629 | 5.733
3911 | 3868 | 1350 | 1350 | Lake Istokpoga | LAKE ISTOKPOGA | 26.5757 | 10.7548 | WAMView 3.2 | Lake_I_Base | 20 | 10 | Urban | High Density: Mixed Units, Fixed and Mobile Home * | High Density Residential | 7.2583 | 0.629 | 28.9609
3914 | 3871 | 1390 | 1390 | Lake Istokpoga | JOSEPHINE CREEK | 1.63 | 0.65965 | WAMView 3.2 | Lake_I_Base | 20 | 10 | Urban | High Density: Under construction | High Density Residential | 7.2583 | 0.629 | 1.7763
3969 | 3926 | 1400 | 1400 | Lake Istokpoga | LAKE ISTOKPOGA | 44.0952 | 17.8448 | WAMView 3.2 | Lake_I_Base | 3 | 10 | Urban | Commercial and Services | Commercial and Services | 8.0291 | 0.629 | 53.1557
3970 | 3927 | 1400 | 1400 | Lake Istokpoga | LAKE ISTOKPOGA | 10.5436 | 4.2668 | WAMView 3.2 | Lake_I_Base | 3 | 10 | Urban | Commercial and Services | Commercial and Services | 8.0291 | 0.629 | 12.71
3971 | 3928 | 1400 | 1400 | Lake Istokpoga | LAKE ISTOKPOGA | 15.2091 | 6.1549 | WAMView 3.2 | Lake_I_Base | 3 | 10 | Urban | Commercial and Services | Commercial and Services | 8.0291 | 0.629 | 18.3342
3972 | 3929 | 1400 | 1400 | Lake Istokpoga | LAKE ISTOKPOGA | 3.2423 | 1.3121 | WAMView 3.2 | Lake_I_Base | 3 | 10 | Urban | Commercial and Services | Commercial and Services | 8.0291 | 0.629 | 3.9085
3973 | 3930 | 1400 | 1400 | Lake Istokpoga | LAKE ISTOKPOGA | 0.27427 | 0.11099 | WAMView 3.2 | Lake_I_Base | 3 | 10 | Urban | Commercial and Services | Commercial and Services | 8.0291 | 0.629 | 0.33063
3974 | 3931 | 1400 | 1400 | Lake Istokpoga | LAKE ISTOKPOGA | 3.1171 | 1.2614 | WAMView 3.2 | Lake_I_Base | 3 | 10 | Urban | Commercial and Services | Commercial and Services | 8.0291 | 0.629 | 3.7576
3975 | 3932 | 1400 | 1400 | Lake Istokpoga | LAKE ISTOKPOGA | 30.9696 | 12.533 | WAMView 3.2 | Lake_I_Base | 3 | 10 | Urban | Commercial and Services | Commercial and Services | 8.0291 | 0.629 | 37.333
4040 | 3997 | 1400 | 1400 | Lake Istokpoga | JOSEPHINE CREEK | 11.1217 | 4.5008 | WAMView 3.2 | Lake_I_Base | 3 | 10 | Urban | Commercial and Services | Commercial and Services | 8.0291 | 0.629 | 13.407
4041 | 3998 | 1400 | 1400 | Lake Istokpoga | JOSEPHINE CREEK | 8.4138 | 3.405 | WAMView 3.2 | Lake_I_Base | 3 | 10 | Urban | Commercial and Services | Commercial and Services | 8.0291 | 0.629 | 10.1426
4042 | 3999 | 1400 | 1400 | Lake Istokpoga | JOSEPHINE CREEK | 45.1099 | 18.2554 | WAMView 3.2 | Lake_I_Base | 3 | 10 | Urban | Commercial and Services | Commercial and Services | 8.0291 | 0.629 | 54.3788
4043 | 4000 | 1400 | 1400 | Lake Istokpoga | JOSEPHINE CREEK | 8.3399 | 3.375 | WAMView 3.2 | Lake_I_Base | 3 | 10 | Urban | Commercial and Services | Commercial and Services | 8.0291 | 0.629 | 10.0535
4044 | 4001 | 1400 | 1400 | Lake Istokpoga | JOSEPHINE CREEK | 8.6821 | 3.5135 | WAMView 3.2 | Lake_I_Base | 3 | 10 | Urban | Commercial and Services | Commercial and Services | 8.0291 | 0.629 | 10.4661
4045 | 4002 | 1400 | 1400 | Lake Istokpoga | JOSEPHINE CREEK | 8.9198 | 3.6097 | WAMView 3.2 | Lake_I_Base | 3 | 10 | Urban | Commercial and Services | Commercial and Services | 8.0291 | 0.629 | 10.7526
4046 | 4003 | 1400 | 1400 | Lake Istokpoga | JOSEPHINE CREEK | 9.4292 | 3.8159 | WAMView 3.2 | Lake_I_Base | 3 | 10 | Urban | Commercial and Services | Commercial and Services | 8.0291 | 0.629 | 11.3667
4047 | 4004 | 1400 | 1400 | Lake Istokpoga | JOSEPHINE CREEK | 8.6071 | 3.4832 | WAMView 3.2 | Lake_I_Base | 3 | 10 | Urban | Commercial and Services | Commercial and Services | 8.0291 | 0.629 | 10.3757
4048 | 4005 | 1400 | 1400 | Lake Istokpoga | JOSEPHINE CREEK | 0.041279 | 0.016705 | WAMView 3.2 | Lake_I_Base | 3 | 10 | Urban | Commercial and Services | Commercial and Services | 8.0291 | 0.629 | 0.049761
4049 | 4006 | 1400 | 1400 | Lake Istokpoga | JOSEPHINE CREEK | 8.2846 | 3.3527 | WAMView 3.2 | Lake_I_Base | 3 | 10 | Urban | Commercial and Services | Commercial and Services | 8.0291 | 0.629 | 9.9869
4050 | 4007 | 1400 | 1400 | Lake Istokpoga | ARBUCKLE CREEK | 151.5718 | 61.3392 | WAMView 3.2 | Lake_I_Base | 3 | 10 | Urban | Commercial and Services | Commercial and Services | 8.0291 | 0.629 | 182.716
4051 | 4008 | 1400 | 1400 | Lake Istokpoga | ARBUCKLE CREEK | 9.294 | 3.7612 | WAMView 3.2 | Lake_I_Base | 3 | 10 | Urban | Commercial and Services | Commercial and Services | 8.0291 | 0.629 | 11.2036
4052 | 4009 | 1400 | 1400 | Lake Istokpoga | ARBUCKLE CREEK | 11.569 | 4.6818 | WAMView 3.2 | Lake_I_Base | 3 | 10 | Urban | Commercial and Services | Commercial and Services | 8.0291 | 0.629 | 13.9461
57084 | 57040 | 1400 | 1400 | Lake Istokpoga | JOSEPHINE CREEK | 3.9757 | 1.6089 | WAMView 3.2 | Lake_I_Base | 3 | 10 | Urban | Commercial and Services | Commercial and Services | 8.0291 | 0.629 | 4.7926
57085 | 57041 | 1400 | 1400 | Lake Istokpoga | JOSEPHINE CREEK | 25.2734 | 10.2278 | WAMView 3.2 | Lake_I_Base | 3 | 10 | Urban | Commercial and Services | Commercial and Services | 8.0291 | 0.629 | 30.4664
57086 | 57042 | 1400 | 1400 | Lake Istokpoga | JOSEPHINE CREEK | 47.0279 | 19.0316 | WAMView 3.2 | Lake_I_Base | 3 | 10 | Urban | Commercial and Services | Commercial and Services | 8.0291 | 0.629 | 56.6909
57087 | 57043 | 1400 | 1400 | Lake Istokpoga | JOSEPHINE CREEK | 6.2576 | 2.5324 | WAMView 3.2 | Lake_I_Base | 3 | 10 | Urban | Commercial and Services | Commercial and Services | 8.0291 | 0.629 | 7.5433
57088 | 57044 | 1400 | 1400 | Lake Istokpoga | JOSEPHINE CREEK | 83.8663 | 33.9396 | WAMView 3.2 | Lake_I_Base | 3 | 10 | Urban | Commercial and Services | Commercial and Services | 8.0291 | 0.629 | 101.0986
57089 | 57045 | 1400 | 1400 | Lake Istokpoga | JOSEPHINE CREEK | 0.090912 | 0.036791 | WAMView 3.2 | Lake_I_Base | 3 | 10 | Urban | Commercial and Services | Commercial and Services | 8.0291 | 0.629 | 0.10959
57090 | 57046 | 1400 | 1400 | Lake Istokpoga | JOSEPHINE CREEK | 121.504 | 49.1711 | WAMView 3.2 | Lake_I_Base | 3 | 10 | Urban | Commercial and Services | Commercial and Services | 8.0291 | 0.629 | 146.4699
57091 | 57047 | 1400 | 1400 | Lake Istokpoga | JOSEPHINE CREEK | 0.0057477 | 0.002326 | WAMView 3.2 | Lake_I_Base | 3 | 10 | Urban | Commercial and Services | Commercial and Services | 8.0291 | 0.629 | 0.0069287
57092 | 57048 | 1400 | 1400 | Lake Istokpoga | JOSEPHINE CREEK | 121.4091 | 49.1327 | WAMView 3.2 | Lake_I_Base | 3 | 10 | Urban | Commercial and Services | Commercial and Services | 8.0291 | 0.629 | 146.3555
57093 | 57049 | 1400 | 1400 | Lake Istokpoga | JOSEPHINE CREEK | 28.9837 | 11.7293 | WAMView 3.2 | Lake_I_Base | 3 | 10 | Urban | Commercial and Services | Commercial and Services | 8.0291 | 0.629 | 34.939
57094 | 57050 | 1400 | 1400 | Lake Istokpoga | JOSEPHINE CREEK | 6.6993 | 2.7111 | WAMView 3.2 | Lake_I_Base | 3 | 10 | Urban | Commercial and Services | Commercial and Services | 8.0291 | 0.629 | 8.0758
57095 | 57051 | 1400 | 1400 | Lake Istokpoga | JOSEPHINE CREEK | 56.4152 | 22.8305 | WAMView 3.2 | Lake_I_Base | 3 | 10 | Urban | Commercial and Services | Commercial and Services | 8.0291 | 0.629 | 68.007
57096 | 57052 | 1400 | 1400 | Lake Istokpoga | JOSEPHINE CREEK | 9.3749 | 3.7939 | WAMView 3.2 | Lake_I_Base | 3 | 10 | Urban | Commercial and Services | Commercial and Services | 8.0291 | 0.629 | 11.3012
57097 | 57053 | 1400 | 1400 | Lake Istokpoga | JOSEPHINE CREEK | 11.4262 | 4.624 | WAMView 3.2 | Lake_I_Base | 3 | 10 | Urban | Commercial and Services | Commercial and Services | 8.0291 | 0.629 | 13.774
57098 | 57054 | 1400 | 1400 | Lake Istokpoga | JOSEPHINE CREEK | 122.2802 | 49.4852 | WAMView 3.2 | Lake_I_Base | 3 | 10 | Urban | Commercial and Services | Commercial and Services | 8.0291 | 0.629 | 147.4055
57099 | 57055 | 1400 | 1400 | Lake Istokpoga | JOSEPHINE CREEK | 31.001 | 12.5457 | WAMView 3.2 | Lake_I_Base | 3 | 10 | Urban | Commercial and Services | Commercial and Services | 8.0291 | 0.629 | 37.3709
57100 | 57056 | 1400 | 1400 | Lake Istokpoga | JOSEPHINE CREEK | 24.0132 | 9.7178 | WAMView 3.2 | Lake_I_Base | 3 | 10 | Urban | Commercial and Services | Commercial and Services | 8.0291 | 0.629 | 28.9473
57101 | 57057 | 1400 | 1400 | Lake Istokpoga | JOSEPHINE CREEK | 108.8714 | 44.0589 | WAMView 3.2 | Lake_I_Base | 3 | 10 | Urban | Commercial and Services | Commercial and Services | 8.0291 | 0.629 | 131.2418
57102 | 57058 | 1400 | 1400 | Lake Istokpoga | JOSEPHINE CREEK | 10.8289 | 4.3823 | WAMView 3.2 | Lake_I_Base | 3 | 10 | Urban | Commercial and Services | Commercial and Services | 8.0291 | 0.629 | 13.0539
57103 | 57059 | 1400 | 1400 | Lake Istokpoga | JOSEPHINE CREEK | 2.01 | 0.81341 | WAMView 3.2 | Lake_I_Base | 3 | 10 | Urban | Commercial and Services | Commercial and Services | 8.0291 | 0.629 | 2.423
57104 | 57060 | 1400 | 1400 | Lake Istokpoga | JOSEPHINE CREEK | 35.1057 | 14.2068 | WAMView 3.2 | Lake_I_Base | 3 | 10 | Urban | Commercial and Services | Commercial and Services | 8.0291 | 0.629 | 42.3189
57105 | 57061 | 1400 | 1400 | Lake Istokpoga | JOSEPHINE CREEK | 12.6172 | 5.106 | WAMView 3.2 | Lake_I_Base | 3 | 10 | Urban | Commercial and Services | Commercial and Services | 8.0291 | 0.629 | 15.2098
57106 | 57062 | 1400 | 1400 | Lake Istokpoga | JOSEPHINE CREEK | 60.849 | 24.6248 | WAMView 3.2 | Lake_I_Base | 3 | 10 | Urban | Commercial and Services | Commercial and Services | 8.0291 | 0.629 | 73.3519
57107 | 57063 | 1400 | 1400 | Lake Istokpoga | JOSEPHINE CREEK | 22.5873 | 9.1408 | WAMView 3.2 | Lake_I_Base | 3 | 10 | Urban | Commercial and Services | Commercial and Services | 8.0291 | 0.629 | 27.2284
57108 | 57064 | 1400 | 1400 | Lake Istokpoga | JOSEPHINE CREEK | 88.9209 | 35.9851 | WAMView 3.2 | Lake_I_Base | 3 | 10 | Urban | Commercial and Services | Commercial and Services | 8.0291 | 0.629 | 107.1917
57109 | 57065 | 1400 | 1400 | Lake Istokpoga | JOSEPHINE CREEK | 5.2332 | 2.1178 | WAMView 3.2 | Lake_I_Base | 3 | 10 | Urban | Commercial and Services | Commercial and Services | 8.0291 | 0.629 | 6.3085
57110 | 57066 | 1400 | 1400 | Lake Istokpoga | JOSEPHINE CREEK | 7.776 | 3.1468 | WAMView 3.2 | Lake_I_Base | 3 | 10 | Urban | Commercial and Services | Commercial and Services | 8.0291 | 0.629 | 9.3737
57111 | 57067 | 1400 | 1400 | Lake Istokpoga | JOSEPHINE CREEK | 64.6327 | 26.156 | WAMView 3.2 | Lake_I_Base | 3 | 10 | Urban | Commercial and Services | Commercial and Services | 8.0291 | 0.629 | 77.913
57112 | 57068 | 1400 | 1400 | Lake Istokpoga | JOSEPHINE CREEK | 32.2121 | 13.0358 | WAMView 3.2 | Lake_I_Base | 3 | 10 | Urban | Commercial and Services | Commercial and Services | 8.0291 | 0.629 | 38.8308
57113 | 57069 | 1400 | 1400 | Lake Istokpoga | JOSEPHINE CREEK | 3.6276 | 1.468 | WAMView 3.2 | Lake_I_Base | 3 | 10 | Urban | Commercial and Services | Commercial and Services | 8.0291 | 0.629 | 4.3729
57114 | 57070 | 1400 | 1400 | Lake Istokpoga | JOSEPHINE CREEK | 14.973 | 6.0594 | WAMView 3.2 | Lake_I_Base | 3 | 10 | Urban | Commercial and Services | Commercial and Services | 8.0291 | 0.629 | 18.0496
57115 | 57071 | 1400 | 1400 | Lake Istokpoga | JOSEPHINE CREEK | 21.0128 | 8.5036 | WAMView 3.2 | Lake_I_Base | 3 | 10 | Urban | Commercial and Services | Commercial and Services | 8.0291 | 0.629 | 25.3304
57116 | 57072 | 1400 | 1400 | Lake Istokpoga | JOSEPHINE CREEK | 15.4207 | 6.2406 | WAMView 3.2 | Lake_I_Base | 3 | 10 | Urban | Commercial and Services | Commercial and Services | 8.0291 | 0.629 | 18.5893
57117 | 57073 | 1400 | 1400 | Lake Istokpoga | JOSEPHINE CREEK | 4.7406 | 1.9184 | WAMView 3.2 | Lake_I_Base | 3 | 10 | Urban | Commercial and Services | Commercial and Services | 8.0291 | 0.629 | 5.7146
57118 | 57074 | 1400 | 1400 | Lake Istokpoga | JOSEPHINE CREEK | 8.256 | 3.3411 | WAMView 3.2 | Lake_I_Base | 3 | 10 | Urban | Commercial and Services | Commercial and Services | 8.0291 | 0.629 | 9.9525
57119 | 57075 | 1400 | 1400 | Lake Istokpoga | JOSEPHINE CREEK | 3.9004 | 1.5785 | WAMView 3.2 | Lake_I_Base | 3 | 10 | Urban | Commercial and Services | Commercial and Services | 8.0291 | 0.629 | 4.7019
57120 | 57076 | 1400 | 1400 | Lake Istokpoga | JOSEPHINE CREEK | 4.9459 | 2.0015 | WAMView 3.2 | Lake_I_Base | 3 | 10 | Urban | Commercial and Services | Commercial and Services | 8.0291 | 0.629 | 5.9622
57121 | 57077 | 1400 | 1400 | Lake Istokpoga | JOSEPHINE CREEK | 12.3166 | 4.9844 | WAMView 3.2 | Lake_I_Base | 3 | 10 | Urban | Commercial and Services | Commercial and Services | 8.0291 | 0.629 | 14.8473
57122 | 57078 | 1400 | 1400 | Lake Istokpoga | JOSEPHINE CREEK | 2.7692 | 1.1206 | WAMView 3.2 | Lake_I_Base | 3 | 10 | Urban | Commercial and Services | Commercial and Services | 8.0291 | 0.629 | 3.3382
57123 | 57079 | 1400 | 1400 | Lake Istokpoga | JOSEPHINE CREEK | 4.3296 | 1.7521 | WAMView 3.2 | Lake_I_Base | 3 | 10 | Urban | Commercial and Services | Commercial and Services | 8.0291 | 0.629 | 5.2192
57124 | 57080 | 1400 | 1400 | Lake Istokpoga | JOSEPHINE CREEK | 0.94919 | 0.38413 | WAMView 3.2 | Lake_I_Base | 3 | 10 | Urban | Commercial and Services | Commercial and Services | 8.0291 | 0.629 | 1.1442
57125 | 57081 | 1400 | 1400 | Lake Istokpoga | JOSEPHINE CREEK | 7.5896 | 3.0714 | WAMView 3.2 | Lake_I_Base | 3 | 10 | Urban | Commercial and Services | Commercial and Services | 8.0291 | 0.629 | 9.1491
57126 | 57082 | 1400 | 1400 | Lake Istokpoga | JOSEPHINE CREEK | 4.5985 | 1.861 | WAMView 3.2 | Lake_I_Base | 3 | 10 | Urban | Commercial and Services | Commercial and Services | 8.0291 | 0.629 | 5.5434
57127 | 57083 | 1400 | 1400 | Lake Istokpoga | JOSEPHINE CREEK | 199.4853 | 80.7292 | WAMView 3.2 | Lake_I_Base | 3 | 10 | Urban | Commercial and Services | Commercial and Services | 8.0291 | 0.629 | 240.4745
57128 | 57084 | 1400 | 1400 | Lake Istokpoga | JOSEPHINE CREEK | 3.7476 | 1.5166 | WAMView 3.2 | Lake_I_Base | 3 | 10 | Urban | Commercial and Services | Commercial and Services | 8.0291 | 0.629 | 4.5176
57129 | 57085 | 1400 | 1400 | Lake Istokpoga | JOSEPHINE CREEK | 37.6147 | 15.2222 | WAMView 3.2 | Lake_I_Base | 3 | 10 | Urban | Commercial and Services | Commercial and Services | 8.0291 | 0.629 | 45.3436
57130 | 57086 | 1400 | 1400 | Lake Istokpoga | JOSEPHINE CREEK | 4.7442 | 1.9199 | WAMView 3.2 | Lake_I_Base | 3 | 10 | Urban | Commercial and Services | Commercial and Services | 8.0291 | 0.629 | 5.719
57131 | 57087 | 1400 | 1400 | Lake Istokpoga | JOSEPHINE CREEK | 8.2682 | 3.346 | WAMView 3.2 | Lake_I_Base | 3 | 10 | Urban | Commercial and Services | Commercial and Services | 8.0291 | 0.629 | 9.9671
57132 | 57088 | 1400 | 1400 | Lake Istokpoga | JOSEPHINE CREEK | 10.0691 | 4.0748 | WAMView 3.2 | Lake_I_Base | 3 | 10 | Urban | Commercial and Services | Commercial and Services | 8.0291 | 0.629 | 12.138
57133 | 57089 | 1400 | 1400 | Lake Istokpoga | JOSEPHINE CREEK | 10.2509 | 4.1484 | WAMView 3.2 | Lake_I_Base | 3 | 10 | Urban | Commercial and Services | Commercial and Services | 8.0291 | 0.629 | 12.3572
57134 | 57090 | 1400 | 1400 | Lake Istokpoga | JOSEPHINE CREEK | 3.8699 | 1.5661 | WAMView 3.2 | Lake_I_Base | 3 | 10 | Urban | Commercial and Services | Commercial and Services | 8.0291 | 0.629 | 4.6651
57135 | 57091 | 1400 | 1400 | Lake Istokpoga | JOSEPHINE CREEK | 1.0765 | 0.43566 | WAMView 3.2 | Lake_I_Base | 3 | 10 | Urban | Commercial and Services | Commercial and Services | 8.0291 | 0.629 | 1.2977
57136 | 57092 | 1400 | 1400 | Lake Istokpoga | ARBUCKLE CREEK | 10.789 | 4.3662 | WAMView 3.2 | Lake_I_Base | 3 | 10 | Urban | Commercial and Services | Commercial and Services | 8.0291 | 0.629 | 13.0059
57137 | 57093 | 1400 | 1400 | Lake Istokpoga | ARBUCKLE CREEK | 147.347 | 59.6295 | WAMView 3.2 | Lake_I_Base | 3 | 10 | Urban | Commercial and Services | Commercial and Services | 8.0291 | 0.629 | 177.6231
57138 | 57094 | 1400 | 1400 | Lake Istokpoga | ARBUCKLE CREEK | 0.28104 | 0.11373 | WAMView 3.2 | Lake_I_Base | 3 | 10 | Urban | Commercial and Services | Commercial and Services | 8.0291 | 0.629 | 0.33879
57139 | 57095 | 1400 | 1400 | Lake Istokpoga | ARBUCKLE CREEK | 72.2434 | 29.236 | WAMView 3.2 | Lake_I_Base | 3 | 10 | Urban | Commercial and Services | Commercial and Services | 8.0291 | 0.629 | 87.0876
57140 | 57096 | 1400 | 1400 | Lake Istokpoga | ARBUCKLE CREEK | 20.7968 | 8.4162 | WAMView 3.2 | Lake_I_Base | 3 | 10 | Urban | Commercial and Services | Commercial and Services | 8.0291 | 0.629 | 25.07
57141 | 57097 | 1400 | 1400 | Lake Istokpoga | ARBUCKLE CREEK | 6.1622 | 2.4938 | WAMView 3.2 | Lake_I_Base | 3 | 10 | Urban | Commercial and Services | Commercial and Services | 8.0291 | 0.629 | 7.4284
57142 | 57098 | 1400 | 1400 | Lake Istokpoga | ARBUCKLE CREEK | 26.9905 | 10.9227 | WAMView 3.2 | Lake_I_Base | 3 | 10 | Urban | Commercial and Services | Commercial and Services | 8.0291 | 0.629 | 32.5363
57143 | 57099 | 1400 | 1400 | Lake Istokpoga | ARBUCKLE CREEK | 12.3966 | 5.0168 | WAMView 3.2 | Lake_I_Base | 3 | 10 | Urban | Commercial and Services | Commercial and Services | 8.0291 | 0.629 | 14.9438
57144 | 57100 | 1400 | 1400 | Lake Istokpoga | ARBUCKLE CREEK | 31.4869 | 12.7424 | WAMView 3.2 | Lake_I_Base | 3 | 10 | Urban | Commercial and Services | Commercial and Services | 8.0291 | 0.629 | 37.9568
57145 | 57101 | 1400 | 1400 | Lake Istokpoga | ARBUCKLE CREEK | 11.3068 | 4.5757 | WAMView 3.2 | Lake_I_Base | 3 | 10 | Urban | Commercial and Services | Commercial and Services | 8.0291 | 0.629 | 13.6301
57146 | 57102 | 1400 | 1400 | Lake Istokpoga | ARBUCKLE CREEK | 9.0197 | 3.6502 | WAMView 3.2 | Lake_I_Base | 3 | 10 | Urban | Commercial and Services | Commercial and Services | 8.0291 | 0.629 | 10.873
57147 | 57103 | 1400 | 1400 | Lake Istokpoga | ARBUCKLE CREEK | 3.4669 | 1.403 | WAMView 3.2 | Lake_I_Base | 3 | 10 | Urban | Commercial and Services | Commercial and Services | 8.0291 | 0.629 | 4.1792
57148 | 57104 | 1400 | 1400 | Lake Istokpoga | ARBUCKLE CREEK | 6.2716 | 2.538 | WAMView 3.2 | Lake_I_Base | 3 | 10 | Urban | Commercial and Services | Commercial and Services | 8.0291 | 0.629 | 7.5602
57149 | 57105 | 1400 | 1400 | Lake Istokpoga | ARBUCKLE CREEK | 10.264 | 4.1537 | WAMView 3.2 | Lake_I_Base | 3 | 10 | Urban | Commercial and Services | Commercial and Services | 8.0291 | 0.629 | 12.373
57150 | 57106 | 1400 | 1400 | Lake Istokpoga | ARBUCKLE CREEK | 25.6479 | 10.3794 | WAMView 3.2 | Lake_I_Base | 3 | 10 | Urban | Commercial and Services | Commercial and Services | 8.0291 | 0.629 | 30.9179
57151 | 57107 | 1400 | 1400 | Lake Istokpoga | ARBUCKLE CREEK | 2.7975 | 1.1321 | WAMView 3.2 | Lake_I_Base | 3 | 10 | Urban | Commercial and Services | Commercial and Services | 8.0291 | 0.629 | 3.3723
57152 | 57108 | 1400 | 1400 | Lake Istokpoga | ARBUCKLE CREEK | 4.047 | 1.6378 | WAMView 3.2 | Lake_I_Base | 3 | 10 | Urban | Commercial and Services | Commercial and Services | 8.0291 | 0.629 | 4.8785
57153 | 57109 | 1400 | 1400 | Lake Istokpoga | ARBUCKLE CREEK | 5.7532 | 2.3282 | WAMView 3.2 | Lake_I_Base | 3 | 10 | Urban | Commercial and Services | Commercial and Services | 8.0291 | 0.629 | 6.9353
57154 | 57110 | 1400 | 1400 | Lake Istokpoga | ARBUCKLE CREEK | 8.2476 | 3.3377 | WAMView 3.2 | Lake_I_Base | 3 | 10 | Urban | Commercial and Services | Commercial and Services | 8.0291 | 0.629 | 9.9423
57155 | 57111 | 1400 | 1400 | Lake Istokpoga | ARBUCKLE CREEK | 9.8075 | 3.969 | WAMView 3.2 | Lake_I_Base | 3 | 10 | Urban | Commercial and Services | Commercial and Services | 8.0291 | 0.629 | 11.8227
57156 | 57112 | 1400 | 1400 | Lake Istokpoga | ARBUCKLE CREEK | 16.588 | 6.713 | WAMView 3.2 | Lake_I_Base | 3 | 10 | Urban | Commercial and Services | Commercial and Services | 8.0291 | 0.629 | 19.9965
57157 | 57113 | 1400 | 1400 | Lake Istokpoga | ARBUCKLE CREEK | 17.3828 | 7.0346 | WAMView 3.2 | Lake_I_Base | 3 | 10 | Urban | Commercial and Services | Commercial and Services | 8.0291 | 0.629 | 20.9545
57158 | 57114 | 1400 | 1400 | Lake Istokpoga | ARBUCKLE CREEK | 18.5981 | 7.5264 | WAMView 3.2 | Lake_I_Base | 3 | 10 | Urban | Commercial and Services | Commercial and Services | 8.0291 | 0.629 | 22.4195
57159 | 57115 | 1400 | 1400 | Lake Istokpoga | ARBUCKLE CREEK | 23.4082 | 9.473 | WAMView 3.2 | Lake_I_Base | 3 | 10 | Urban | Commercial and Services | Commercial and Services | 8.0291 | 0.629 | 28.218
57160 | 57116 | 1400 | 1400 | Lake Istokpoga | ARBUCKLE CREEK | 8.556 | 3.4625 | WAMView 3.2 | Lake_I_Base | 3 | 10 | Urban | Commercial and Services | Commercial and Services | 8.0291 | 0.629 | 10.314
57161 | 57117 | 1400 | 1400 | Lake Istokpoga | ARBUCKLE CREEK | 9.5981 | 3.8842 | WAMView 3.2 | Lake_I_Base | 3 | 10 | Urban | Commercial and Services | Commercial and Services | 8.0291 | 0.629 | 11.5702
57162 | 57118 | 1400 | 1400 | Lake Istokpoga | ARBUCKLE CREEK | 36.3197 | 14.6981 | WAMView 3.2 | Lake_I_Base | 3 | 10 | Urban | Commercial and Services | Commercial and Services | 8.0291 | 0.629 | 43.7824
57163 | 57119 | 1400 | 1400 | Lake Istokpoga | ARBUCKLE CREEK | 6.654 | 2.6928 | WAMView 3.2 | Lake_I_Base | 3 | 10 | Urban | Commercial and Services | Commercial and Services | 8.0291 | 0.629 | 8.0212
57164 | 57120 | 1400 | 1400 | Lake Istokpoga | ARBUCKLE CREEK | 4.5417 | 1.838 | WAMView 3.2 | Lake_I_Base | 3 | 10 | Urban | Commercial and Services | Commercial and Services | 8.0291 | 0.629 | 5.4749
57165 | 57121 | 1400 | 1400 | Lake Istokpoga | ARBUCKLE CREEK | 1.1228 | 0.45439 | WAMView 3.2 | Lake_I_Base | 3 | 10 | Urban | Commercial and Services | Commercial and Services | 8.0291 | 0.629 | 1.3535
57166 | 57122 | 1400 | 1400 | Lake Istokpoga | ARBUCKLE CREEK | 8.469 | 3.4273 | WAMView 3.2 | Lake_I_Base | 3 | 10 | Urban | Commercial and Services | Commercial and Services | 8.0291 | 0.629 | 10.2091
57167 | 57123 | 1400 | 1400 | Lake Istokpoga | ARBUCKLE CREEK | 4.0319 | 1.6317 | WAMView 3.2 | Lake_I_Base | 3 | 10 | Urban | Commercial and Services | Commercial and Services | 8.0291 | 0.629 | 4.8603
57168 | 57124 | 1400 | 1400 | Lake Istokpoga | ARBUCKLE CREEK | 2.8469 | 1.1521 | WAMView 3.2 | Lake_I_Base | 3 | 10 | Urban | Commercial and Services | Commercial and Services | 8.0291 | 0.629 | 3.4319
57169 | 57125 | 1400 | 1400 | Lake Istokpoga | ARBUCKLE CREEK | 100.9572 | 40.8561 | WAMView 3.2 | Lake_I_Base | 3 | 10 | Urban | Commercial and Services | Commercial and Services | 8.0291 | 0.629 | 121.7013
57170 | 57126 | 1400 | 1400 | Lake Istokpoga | ARBUCKLE CREEK | 4.8373 | 1.9576 | WAMView 3.2 | Lake_I_Base | 3 | 10 | Urban | Commercial and Services | Commercial and Services | 8.0291 | 0.629 | 5.8313
57171 | 57127 | 1400 | 1400 | Lake Istokpoga | ARBUCKLE CREEK | 3.3359 | 1.35 | WAMView 3.2 | Lake_I_Base | 3 | 10 | Urban | Commercial and Services | Commercial and Services | 8.0291 | 0.629 | 4.0213
57172 | 57128 | 1400 | 1400 | Lake Istokpoga | ARBUCKLE CREEK | 48.2435 | 19.5235 | WAMView 3.2 | Lake_I_Base | 3 | 10 | Urban | Commercial and Services | Commercial and Services | 8.0291 | 0.629 | 58.1562
57173 | 57129 | 1400 | 1400 | Lake Istokpoga | ARBUCKLE CREEK | 0.78755 | 0.31871 | WAMView 3.2 | Lake_I_Base | 3 | 10 | Urban | Commercial and Services | Commercial and Services | 8.0291 | 0.629 | 0.94938
57174 | 57130 | 1400 | 1400 | Lake Istokpoga | ARBUCKLE CREEK | 2.0836 | 0.84322 | WAMView 3.2 | Lake_I_Base | 3 | 10 | Urban | Commercial and Services | Commercial and Services | 8.0291 | 0.629 | 2.5118
57175 | 57131 | 1400 | 1400 | Lake Istokpoga | ARBUCKLE CREEK | 3.8505 | 1.5582 | WAMView 3.2 | Lake_I_Base | 3 | 10 | Urban | Commercial and Services | Commercial and Services | 8.0291 | 0.629 | 4.6417
57176 | 57132 | 1400 | 1400 | Lake Istokpoga | ARBUCKLE CREEK | 3.6665 | 1.4838 | WAMView 3.2 | Lake_I_Base | 3 | 10 | Urban | Commercial and Services | Commercial and Services | 8.0291 | 0.629 | 4.4199
57177 | 57133 | 1400 | 1400 | Lake Istokpoga | ARBUCKLE CREEK | 55.9446 | 22.6401 | WAMView 3.2 | Lake_I_Base | 3 | 10 | Urban | Commercial and Services | Commercial and Services | 8.0291 | 0.629 | 67.4399
57178 | 57134 | 1400 | 1400 | Lake Istokpoga | ARBUCKLE CREEK | 16.5774 | 6.7086 | WAMView 3.2 | Lake_I_Base | 3 | 10 | Urban | Commercial and Services | Commercial and Services | 8.0291 | 0.629 | 19.9836
57179 | 57135 | 1400 | 1400 | Lake Istokpoga | ARBUCKLE CREEK | 6.765 | 2.7377 | WAMView 3.2 | Lake_I_Base | 3 | 10 | Urban | Commercial and Services | Commercial and Services | 8.0291 | 0.629 | 8.1551
57180 | 57136 | 1400 | 1400 | Lake Istokpoga | ARBUCKLE CREEK | 15.4907 | 6.2689 | WAMView 3.2 | Lake_I_Base | 3 | 10 | Urban | Commercial and Services | Commercial and Services | 8.0291 | 0.629 | 18.6736
57181 | 57137 | 1400 | 1400 | Lake Istokpoga | ARBUCKLE CREEK | 10.2263 | 4.1385 | WAMView 3.2 | Lake_I_Base | 3 | 10 | Urban | Commercial and Services | Commercial and Services | 8.0291 | 0.629 | 12.3276
57182 | 57138 | 1400 | 1400 | Lake Istokpoga | ARBUCKLE CREEK | 24.2435 | 9.811 | WAMView 3.2 | Lake_I_Base | 3 | 10 | Urban | Commercial and Services | Commercial and Services | 8.0291 | 0.629 | 29.2249
57203 | 57159 | 1400 | 1400 | Lake Istokpoga | LAKE ARBUCKLE | 3.211 | 1.2705 | WAMView 3.2 | Lake_I_Base | 3 | 10 | Urban | Commercial and Services | Commercial and Services | 8.0291 | 0.629 | 3.7845
57204 | 57160 | 1400 | 1400 | Lake Istokpoga | LAKE ARBUCKLE | 9.0016 | 3.6428 | WAMView 3.2 | Lake_I_Base | 3 | 10 | Urban | Commercial and Services | Commercial and Services | 8.0291 | 0.629 | 10.8512
57205 | 57161 | 1400 | 1400 | Lake Istokpoga | LAKE ARBUCKLE | 1.026 | 0.41523 | WAMView 3.2 | Lake_I_Base | 3 | 10 | Urban | Commercial and Services | Commercial and Services | 8.0291 | 0.629 | 1.2369
57206 | 57162 | 1400 | 1400 | Lake Istokpoga | LAKE ARBUCKLE | 7.7177 | 3.1233 | WAMView 3.2 | Lake_I_Base | 3 | 10 | Urban | Commercial and Services | Commercial and Services | 8.0291 | 0.629 | 9.3035
57207 | 57163 | 1400 | 1400 | Lake Istokpoga | LAKE ARBUCKLE | 2.8318 | 1.146 | WAMView 3.2 | Lake_I_Base | 3 | 10 | Urban | Commercial and Services | Commercial and Services | 8.0291 | 0.629 | 3.4137
57208 | 57164 | 1400 | 1400 | Lake Istokpoga | LAKE ARBUCKLE | 2.6917 | 1.0893 | WAMView 3.2 | Lake_I_Base | 3 | 10 | Urban | Commercial and Services | Commercial and Services | 8.0291 | 0.629 | 3.2448
57209 | 57165 | 1400 | 1400 | Lake Istokpoga | LAKE ARBUCKLE | 13.4875 | 5.4582 | WAMView 3.2 | Lake_I_Base | 3 | 10 | Urban | Commercial and Services | Commercial and Services | 8.0291 | 0.629 | 16.2588
57210 | 57166 | 1400 | 1400 | Lake Istokpoga | LAKE ARBUCKLE | 13.906 | 5.6276 | WAMView 3.2 | Lake_I_Base | 3 | 10 | Urban | Commercial and Services | Commercial and Services | 8.0291 | 0.629 | 16.7633
57211 | 57167 | 1400 | 1400 | Lake Istokpoga | LAKE ARBUCKLE | 17.8463 | 7.2222 | WAMView 3.2 | Lake_I_Base | 3 | 10 | Urban | Commercial and Services | Commercial and Services | 8.0291 | 0.629 | 21.5133
57212 | 57168 | 1400 | 1400 | Lake Istokpoga | LAKE ARBUCKLE | 12.5607 | 5.0831 | WAMView 3.2 | Lake_I_Base | 3 | 10 | Urban | Commercial and Services | Commercial and Services | 8.0291 | 0.629 | 15.1416
57213 | 57169 | 1400 | 1400 | Lake Istokpoga | LAKE ARBUCKLE | 47.3221 | 19.1507 | WAMView 3.2 | Lake_I_Base | 3 | 10 | Urban | Commercial and Services | Commercial and Services | 8.0291 | 0.629 | 57.0457
57214 | 57170 | 1400 | 1400 | Lake Istokpoga | LAKE ARBUCKLE | 4.597 | 1.8603 | WAMView 3.2 | Lake_I_Base | 3 | 10 | Urban | Commercial and Services | Commercial and Services | 8.0291 | 0.629 | 5.5416
57215 | 57171 | 1400 | 1400 | Lake Istokpoga | LAKE ARBUCKLE | 45.1762 | 18.2822 | WAMView 3.2 | Lake_I_Base | 3 | 10 | Urban | Commercial and Services | Commercial and Services | 8.0291 | 0.629 | 54.4586
57216 | 57172 | 1400 | 1400 | Lake Istokpoga | LAKE ARBUCKLE | 26.7458 | 10.8237 | WAMView 3.2 | Lake_I_Base | 3 | 10 | Urban | Commercial and Services | Commercial and Services | 8.0291 | 0.629 | 32.2414
57217 | 57173 | 1400 | 1400 | Lake Istokpoga | LAKE ARBUCKLE | 0.32514 | 0.13158 | WAMView 3.2 | Lake_I_Base | 3 | 10 | Urban | Commercial and Services | Commercial and Services | 8.0291 | 0.629 | 0.39194
57218 | 57174 | 1400 | 1400 | Lake Istokpoga | LAKE ARBUCKLE | 12.1201 | 4.9048 | WAMView 3.2 | Lake_I_Base | 3 | 10 | Urban | Commercial and Services | Commercial and Services | 8.0291 | 0.629 | 14.6104
57219 | 57175 | 1400 | 1400 | Lake Istokpoga | LAKE ARBUCKLE | 0.0070171 | 0.0028397 | WAMView 3.2 | Lake_I_Base | 3 | 10 | Urban | Commercial and Services | Commercial and Services | 8.0291 | 0.629 | 0.008459
4726 | 4694 | 1423 | 1423 | Lake Istokpoga | LAKE ISTOKPOGA | 8.6996 | 3.5206 | WAMView 3.2 | Lake_I_Base | 3 | 10 | Urban | Wholesale Sales and Services - Junk Yards | Commercial and Services | 8.0291 | 0.629 | 10.4872
4733 | 4701 | 1423 | 1423 | Lake Istokpoga | JOSEPHINE CREEK | 6.6602 | 2.6953 | WAMView 3.2 | Lake_I_Base | 3 | 10 | Urban | Wholesale Sales and Services - Junk Yards | Commercial and Services | 8.0291 | 0.629 | 8.0287
4755 | 4723 | 1480 | 1480 | Lake Istokpoga | LAKE ISTOKPOGA | 23.8867 | 9.6666 | WAMView 3.2 | Lake_I_Base | 23 | 10 | Urban | Cemeteries | Managed Landscape | 42.6536 | 0.629 | 152.9695
54712 | 57244 | 1500 | 1500 | Lake Istokpoga | LAKE ARBUCKLE | 25.0517 | 9.8822 | WAMView 3.2 | Lake_I_Base | 22 | 10 | Urban | Industrial | Industrial | 7.9922 | 0.629 | 29.3018
54713 | 57245 | 1500 | 1500 | Lake Istokpoga | LAKE ARBUCKLE | 27.3448 | 11.0661 | WAMView 3.2 | Lake_I_Base | 22 | 10 | Urban | Industrial | Industrial | 7.9922 | 0.629 | 32.8123
54714 | 57246 | 1500 | 1500 | Lake Istokpoga | LAKE ARBUCKLE | 52.5944 | 21.2843 | WAMView 3.2 | Lake_I_Base | 22 | 10 | Urban | Industrial | Industrial | 7.9922 | 0.629 | 63.1105
54715 | 57247 | 1500 | 1500 | Lake Istokpoga | LAKE ARBUCKLE | 6.4686 | 2.6178 | WAMView 3.2 | Lake_I_Base | 22 | 10 | Urban | Industrial | Industrial | 7.9922 | 0.629 | 7.762
54716 | 57248 | 1500 | 1500 | Lake Istokpoga | LAKE ARBUCKLE | 2.9047 | 1.1755 | WAMView 3.2 | Lake_I_Base | 22 | 10 | Urban | Industrial | Industrial | 7.9922 | 0.629 | 3.4855
57252 | 57208 | 1500 | 1500 | Lake Istokpoga | JOSEPHINE CREEK | 22.8892 | 9.263 | WAMView 3.2 | Lake_I_Base | 22 | 10 | Urban | Industrial | Industrial | 7.9922 | 0.629 | 27.4658
57253 | 57209 | 1500 | 1500 | Lake Istokpoga | JOSEPHINE CREEK | 4.161 | 1.6839 | WAMView 3.2 | Lake_I_Base | 22 | 10 | Urban | Industrial | Industrial | 7.9922 | 0.629 | 4.9929
57254 | 57210 | 1500 | 1500 | Lake Istokpoga | JOSEPHINE CREEK | 8.95 | 3.6219 | WAMView 3.2 | Lake_I_Base | 22 | 10 | Urban | Industrial | Industrial | 7.9922 | 0.629 | 10.7395
57255 | 57211 | 1500 | 1500 | Lake Istokpoga | JOSEPHINE CREEK | 7.1815 | 2.9063 | WAMView 3.2 | Lake_I_Base | 22 | 10 | Urban | Industrial | Industrial | 7.9922 | 0.629 | 8.6174
57256 | 57212 | 1500 | 1500 | Lake Istokpoga | JOSEPHINE CREEK | 17.8912 | 7.2403 | WAMView 3.2 | Lake_I_Base | 22 | 10 | Urban | Industrial | Industrial | 7.9922 | 0.629 | 21.4685
57257 | 57213 | 1500 | 1500 | Lake Istokpoga | JOSEPHINE CREEK | 1.5305 | 0.61936 | WAMView 3.2 | Lake_I_Base | 22 | 10 | Urban | Industrial | Industrial | 7.9922 | 0.629 | 1.8365
57258 | 57214 | 1500 | 1500 | Lake Istokpoga | JOSEPHINE CREEK | 9.3722 | 3.7928 | WAMView 3.2 | Lake_I_Base | 22 | 10 | Urban | Industrial | Industrial | 7.9922 | 0.629 | 11.2461
57259 | 57215 | 1500 | 1500 | Lake Istokpoga | JOSEPHINE CREEK | 10.3713 | 4.1971 | WAMView 3.2 | Lake_I_Base | 22 | 10 | Urban | Industrial | Industrial | 7.9922 | 0.629 | 12.445
57260 | 57216 | 1500 | 1500 | Lake Istokpoga | JOSEPHINE CREEK | 14.1456 | 5.7246 | WAMView 3.2 | Lake_I_Base | 22 | 10 | Urban | Industrial | Industrial | 7.9922 | 0.629 | 16.974
57261 | 57217 | 1500 | 1500 | Lake Istokpoga | JOSEPHINE CREEK | 47.2307 | 19.1136 | WAMView 3.2 | Lake_I_Base | 22 | 10 | Urban | Industrial | Industrial | 7.9922 | 0.629 | 56.6741
57262 | 57218 | 1500 | 1500 | Lake Istokpoga | JOSEPHINE CREEK | 7.3034 | 2.9556 | WAMView 3.2 | Lake_I_Base | 22 | 10 | Urban | Industrial | Industrial | 7.9922 | 0.629 | 8.7637
57263 | 57219 | 1500 | 1500 | Lake Istokpoga | JOSEPHINE CREEK | 5.0602 | 2.0478 | WAMView 3.2 | Lake_I_Base | 22 | 10 | Urban | Industrial | Industrial | 7.9922 | 0.629 | 6.072
57264 | 57220 | 1500 | 1500 | Lake Istokpoga | ARBUCKLE CREEK | 10.0849 | 4.0812 | WAMView 3.2 | Lake_I_Base | 22 | 10 | Urban | Industrial | Industrial | 7.9922 | 0.629 | 12.1013
57265 | 57221 | 1500 | 1500 | Lake Istokpoga | ARBUCKLE CREEK | 16.2389 | 6.5717 | WAMView 3.2 | Lake_I_Base | 22 | 10 | Urban | Industrial | Industrial | 7.9922 | 0.629 | 19.4858
57266 | 57222 | 1500 | 1500 | Lake Istokpoga | ARBUCKLE CREEK | 7.6654 | 3.1021 | WAMView 3.2 | Lake_I_Base | 22 | 10 | Urban | Industrial | Industrial | 7.9922 | 0.629 | 9.198
57267 | 57223 | 1500 | 1500 | Lake Istokpoga | ARBUCKLE CREEK | 4.8214 | 1.9511 | WAMView 3.2 | Lake_I_Base | 22 | 10 | Urban | Industrial | Industrial | 7.9922 | 0.629 | 5.7854
57268 | 57224 | 1500 | 1500 | Lake Istokpoga | ARBUCKLE CREEK | 22.4208 | 9.0734 | WAMView 3.2 | Lake_I_Base | 22 | 10 | Urban | Industrial | Industrial | 7.9922 | 0.629 | 26.9037
57269 | 57225 | 1500 | 1500 | Lake Istokpoga | ARBUCKLE CREEK | 5.1376 | 2.0791 | WAMView 3.2 | Lake_I_Base | 22 | 10 | Urban | Industrial | Industrial | 7.9922 | 0.629 | 6.1648
57270 | 57226 | 1500 | 1500 | Lake Istokpoga | ARBUCKLE CREEK | 1.2461 | 0.50428 | WAMView 3.2 | Lake_I_Base | 22 | 10 | Urban | Industrial | Industrial | 7.9922 | 0.629 | 1.4953
57271 | 57227 | 1500 | 1500 | Lake Istokpoga | ARBUCKLE CREEK | 1.597 | 0.64627 | WAMView 3.2 | Lake_I_Base | 22 | 10 | Urban | Industrial | Industrial | 7.9922 | 0.629 | 1.9163
57272 | 57228 | 1500 | 1500 | Lake Istokpoga | ARBUCKLE CREEK | 1.6709 | 0.67617 | WAMView 3.2 | Lake_I_Base | 22 | 10 | Urban | Industrial | Industrial | 7.9922 | 0.629 | 2.0049
57273 | 57229 | 1500 | 1500 | Lake Istokpoga | ARBUCKLE CREEK | 7.0825 | 2.8662 | WAMView 3.2 | Lake_I_Base | 22 | 10 | Urban | Industrial | Industrial | 7.9922 | 0.629 | 8.4986
4818 | 4796 | 1550 | 1550 | Lake Istokpoga | JOSEPHINE CREEK | 74.799 | 30.2702 | WAMView 3.2 | Lake_I_Base | 22 | 10 | Urban | Other Light Industrial | Industrial | 7.9922 | 0.629 | 89.7548
4819 | 4797 | 1550 | 1550 | Lake Istokpoga | JOSEPHINE CREEK | 6.3939 | 2.5875 | WAMView 3.2 | Lake_I_Base | 22 | 10 | Urban | Other Light Industrial | Industrial | 7.9922 | 0.629 | 7.6723
4820 | 4798 | 1550 | 1550 | Lake Istokpoga | JOSEPHINE CREEK | 7.2601 | 2.9381 | WAMView 3.2 | Lake_I_Base | 22 | 10 | Urban | Other Light Industrial | Industrial | 7.9922 | 0.629 | 8.7117
4821 | 4799 | 1550 | 1550 | Lake Istokpoga | JOSEPHINE CREEK | 60.0233 | 24.2907 | WAMView 3.2 | Lake_I_Base | 22 | 10 | Urban | Other Light Industrial | Industrial | 7.9922 | 0.629 | 72.0248
4822 | 4800 | 1550 | 1550 | Lake Istokpoga | ARBUCKLE CREEK | 2.0858 | 0.8441 | WAMView 3.2 | Lake_I_Base | 22 | 10 | Urban | Other Light Industrial | Industrial | 7.9922 | 0.629 | 2.5029
4823 | 4801 | 1550 | 1550 | Lake Istokpoga | ARBUCKLE CREEK | 10.5672 | 4.2764 | WAMView 3.2 | Lake_I_Base | 22 | 10 | Urban | Other Light Industrial | Industrial | 7.9922 | 0.629 | 12.68
4824 | 4802 | 1550 | 1550 | Lake Istokpoga | ARBUCKLE CREEK | 0.26393 | 0.10681 | WAMView 3.2 | Lake_I_Base | 22 | 10 | Urban | Other Light Industrial | Industrial | 7.9922 | 0.629 | 0.3167
4825 | 4803 | 1550 | 1550 | Lake Istokpoga | ARBUCKLE CREEK | 88.1933 | 35.6907 | WAMView 3.2 | Lake_I_Base | 22 | 10 | Urban | Other Light Industrial | Industrial | 7.9922 | 0.629 | 105.8272
4876 | 4854 | 1600 | 1600 | Lake Istokpoga | JOSEPHINE CREEK | 5.9162 | 2.3942 | WAMView 3.2 | Lake_I_Base | 73 | 10 | Urban | Extractive | Mining | 0.46914 | 0.629 | 0.41672
4877 | 4855 | 1600 | 1600 | Lake Istokpoga | JOSEPHINE CREEK | 37.3629 | 15.1203 | WAMView 3.2 | Lake_I_Base | 73 | 10 | Urban | Extractive | Mining | 0.46914 | 0.629 | 2.6317
4878 | 4856 | 1600 | 1600 | Lake Istokpoga | JOSEPHINE CREEK | 5.2447 | 2.1225 | WAMView 3.2 | Lake_I_Base | 73 | 10 | Urban | Extractive | Mining | 0.46914 | 0.629 | 0.36942
4879 | 4857 | 1600 | 1600 | Lake Istokpoga | JOSEPHINE CREEK | 6.1657 | 2.4952 | WAMView 3.2 | Lake_I_Base | 73 | 10 | Urban | Extractive | Mining | 0.46914 | 0.629 | 0.43429
4880 | 4858 | 1600 | 1600 | Lake Istokpoga | ARBUCKLE CREEK | 18.9 | 7.6486 | WAMView 3.2 | Lake_I_Base | 73 | 10 | Urban | Extractive | Mining | 0.46914 | 0.629 | 1.3313
57305 | 57273 | 1600 | 1600 | Lake Istokpoga | JOSEPHINE CREEK | 429.2517 | 173.713 | WAMView 3.2 | Lake_I_Base | 73 | 10 | Urban | Extractive | Mining | 0.46914 | 0.629 | 30.2351
57306 | 57274 | 1600 | 1600 | Lake Istokpoga | JOSEPHINE CREEK | 44.468 | 17.9956 | WAMView 3.2 | Lake_I_Base | 73 | 10 | Urban | Extractive | Mining | 0.46914 | 0.629 | 3.1322
57307 | 57275 | 1600 | 1600 | Lake Istokpoga | JOSEPHINE CREEK | 20.8109 | 8.4219 | WAMView 3.2 | Lake_I_Base | 73 | 10 | Urban | Extractive | Mining | 0.46914 | 0.629 | 1.4659
57308 | 57276 | 1600 | 1600 | Lake Istokpoga | ARBUCKLE CREEK | 24.7186 | 10.0033 | WAMView 3.2 | Lake_I_Base | 73 | 10 | Urban | Extractive | Mining | 0.46914 | 0.629 | 1.7411
57309 | 57277 | 1600 | 1600 | Lake Istokpoga | ARBUCKLE CREEK | 98.9057 | 40.0259 | WAMView 3.2 | Lake_I_Base | 73 | 10 | Urban | Extractive | Mining | 0.46914 | 0.629 | 6.9666
4882 | 4860 | 1620 | 1620 | Lake Istokpoga | JOSEPHINE CREEK | 45.5902 | 18.4498 | WAMView 3.2 | Lake_I_Base | 73 | 10 | Urban | Sand and Gravel Pits | Mining | 0.46914 | 0.629 | 3.2112
4903 | 4881 | 1650 | 1650 | Lake Istokpoga | LAKE ARBUCKLE | 10.5828 | 4.2827 | WAMView 3.2 | Lake_I_Base | 5 | 10 | Urban | Reclaimed Mine Land | Scrub and Brushland | 8.0843 | 0.629 | 12.8451
4904 | 4882 | 1650 | 1650 | Lake Istokpoga | LAKE ARBUCKLE | 5.5644 | 2.2518 | WAMView 3.2 | Lake_I_Base | 5 | 10 | Urban | Reclaimed Mine Land | Scrub and Brushland | 8.0843 | 0.629 | 6.7539
4934 | 4912 | 1670 | 1670 | Lake Istokpoga | ARBUCKLE CREEK | 17.9755 | 7.2745 | WAMView 3.2 | Lake_I_Base | 73 | 10 | Urban | Abandoned Mining Lands | Mining | 0.46914 | 0.629 | 1.2661
4957 | 4935 | 1700 | 1700 | Lake Istokpoga | JOSEPHINE CREEK | 8.9243 | 3.6116 | WAMView 3.2 | Lake_I_Base | 3 | 10 | Urban | Institutional | Commercial and Services | 8.0291 | 0.629 | 10.7581
4958 | 4936 | 1700 | 1700 | Lake Istokpoga | JOSEPHINE CREEK | 5.2962 | 2.1433 | WAMView 3.2 | Lake_I_Base | 3 | 10 | Urban | Institutional | Commercial and Services | 8.0291 | 0.629 | 6.3844
4959 | 4937 | 1700 | 1700 | Lake Istokpoga | JOSEPHINE CREEK | 11.9574 | 4.839 | WAMView 3.2 | Lake_I_Base | 3 | 10 | Urban | Institutional | Commercial and Services | 8.0291 | 0.629 | 14.4143
4960 | 4938 | 1700 | 1700 | Lake Istokpoga | JOSEPHINE CREEK | 4.1121 | 1.6641 | WAMView 3.2 | Lake_I_Base | 3 | 10 | Urban | Institutional | Commercial and Services | 8.0291 | 0.629 | 4.957
4961 | 4939 | 1700 | 1700 | Lake Istokpoga | JOSEPHINE CREEK | 11.6794 | 4.7265 | WAMView 3.2 | Lake_I_Base | 3 | 10 | Urban | Institutional | Commercial and Services | 8.0291 | 0.629 | 14.0792
4962 | 4940 | 1700 | 1700 | Lake Istokpoga | JOSEPHINE CREEK | 4.6156 | 1.8679 | WAMView 3.2 | Lake_I_Base | 3 | 10 | Urban | Institutional | Commercial and Services | 8.0291 | 0.629 | 5.5639
4963 | 4941 | 1700 | 1700 | Lake Istokpoga | JOSEPHINE CREEK | 7.8107 | 3.1609 | WAMView 3.2 | Lake_I_Base | 3 | 10 | Urban | Institutional | Commercial and Services | 8.0291 | 0.629 | 9.4156
4964 | 4942 | 1700 | 1700 | Lake Istokpoga | JOSEPHINE CREEK | 11.1714 | 4.5209 | WAMView 3.2 | Lake_I_Base | 3 | 10 | Urban | Institutional | Commercial and Services | 8.0291 | 0.629 | 13.4669
4965 | 4943 | 1700 | 1700 | Lake Istokpoga | JOSEPHINE CREEK | 7.4946 | 3.033 | WAMView 3.2 | Lake_I_Base | 3 | 10 | Urban | Institutional | Commercial and Services | 8.0291 | 0.629 | 9.0345
4966 | 4944 | 1700 | 1700 | Lake Istokpoga | ARBUCKLE CREEK | 5.5701 | 2.2542 | WAMView 3.2 | Lake_I_Base | 3 | 10 | Urban | Institutional | Commercial and Services | 8.0291 | 0.629 | 6.7146
57324 | 57352 | 1700 | 1700 | Lake Istokpoga | LAKE ARBUCKLE | 19.2065 | 7.7726 | WAMView 3.2 | Lake_I_Base | 3 | 10 | Urban | Institutional | Commercial and Services | 8.0291 | 0.629 | 23.1529
57325 | 57353 | 1700 | 1700 | Lake Istokpoga | LAKE ARBUCKLE | 15.6601 | 6.3374 | WAMView 3.2 | Lake_I_Base | 3 | 10 | Urban | Institutional | Commercial and Services | 8.0291 | 0.629 | 18.8778
57342 | 57298 | 1700 | 1700 | Lake Istokpoga | JOSEPHINE CREEK | 3.8356 | 1.5522 | WAMView 3.2 | Lake_I_Base | 3 | 10 | Urban | Institutional | Commercial and Services | 8.0291 | 0.629 | 4.6237
57343 | 57299 | 1700 | 1700 | Lake Istokpoga | JOSEPHINE CREEK | 4.198 | 1.6989 | WAMView 3.2 | Lake_I_Base | 3 | 10 | Urban | Institutional | Commercial and Services | 8.0291 | 0.629 | 5.0606
57344 | 57300 | 1700 | 1700 | Lake Istokpoga | JOSEPHINE CREEK | 15.9209 | 6.443 | WAMView 3.2 | Lake_I_Base | 3 | 10 | Urban | Institutional | Commercial and Services | 8.0291 | 0.629 | 19.1923
57345 | 57301 | 1700 | 1700 | Lake Istokpoga | JOSEPHINE CREEK | 14.9683 | 6.0575 | WAMView 3.2 | Lake_I_Base | 3 | 10 | Urban | Institutional | Commercial and Services | 8.0291 | 0.629 | 18.0439
57346 | 57302 | 1700 | 1700 | Lake Istokpoga | JOSEPHINE CREEK | 3.6379 | 1.4722 | WAMView 3.2 | Lake_I_Base | 3 | 10 | Urban | Institutional | Commercial and Services | 8.0291 | 0.629 | 4.3854
57347 | 57303 | 1700 | 1700 | Lake Istokpoga | JOSEPHINE CREEK | 41.1376 | 16.6478 | WAMView 3.2 | Lake_I_Base | 3 | 10 | Urban | Institutional | Commercial and Services | 8.0291 | 0.629 | 49.5901
57348 | 57304 | 1700 | 1700 | Lake Istokpoga | JOSEPHINE CREEK | 18.1105 | 7.3291 | WAMView 3.2 | Lake_I_Base | 3 | 10 | Urban | Institutional | Commercial and Services | 8.0291 | 0.629 | 21.8317
57349 | 57305 | 1700 | 1700 | Lake Istokpoga | JOSEPHINE CREEK | 14.1273 | 5.7172 | WAMView 3.2 | Lake_I_Base | 3 | 10 | Urban | Institutional | Commercial and Services | 8.0291 | 0.629 | 17.0301
57350 | 57306 | 1700 | 1700 | Lake Istokpoga | JOSEPHINE CREEK | 26.6432 | 10.7822 | WAMView 3.2 | Lake_I_Base | 3 | 10 | Urban | Institutional | Commercial and Services | 8.0291 | 0.629 | 32.1178
57351 | 57307 | 1700 | 1700 | Lake Istokpoga | JOSEPHINE CREEK | 15.578 | 6.3042 | WAMView 3.2 | Lake_I_Base | 3 | 10 | Urban | Institutional | Commercial and Services | 8.0291 | 0.629 | 18.7789
57352 | 57308 | 1700 | 1700 | Lake Istokpoga | JOSEPHINE CREEK | 39.5506 | 16.0056 | WAMView 3.2 | Lake_I_Base | 3 | 10 | Urban | Institutional | Commercial and Services | 8.0291 | 0.629 | 47.6772
57353 | 57309 | 1700 | 1700 | Lake Istokpoga | JOSEPHINE CREEK | 17.5652 | 7.1084 | WAMView 3.2 | Lake_I_Base | 3 | 10 | Urban | Institutional | Commercial and Services | 8.0291 | 0.629 | 21.1744
57354 | 57310 | 1700 | 1700 | Lake Istokpoga | JOSEPHINE CREEK | 9.2385 | 3.7387 | WAMView 3.2 | Lake_I_Base | 3 | 10 | Urban | Institutional | Commercial and Services | 8.0291 | 0.629 | 11.1367
57355 | 57311 | 1700 | 1700 | Lake Istokpoga | JOSEPHINE CREEK | 9.7106 | 3.9298 | WAMView 3.2 | Lake_I_Base | 3 | 10 | Urban | Institutional | Commercial and Services | 8.0291 | 0.629 | 11.7059
57356 | 57312 | 1700 | 1700 | Lake Istokpoga | JOSEPHINE CREEK | 23.8025 | 9.6326 | WAMView 3.2 | Lake_I_Base | 3 | 10 | Urban | Institutional | Commercial and Services | 8.0291 | 0.629 | 28.6934
57357 | 57313 | 1700 | 1700 | Lake Istokpoga | JOSEPHINE CREEK | 95.7723 | 38.7578 | WAMView 3.2 | Lake_I_Base | 3 | 10 | Urban | Institutional | Commercial and Services | 8.0291 | 0.629 | 115.451
57358 | 57314 | 1700 | 1700 | Lake Istokpoga | JOSEPHINE CREEK | 8.5945 | 3.4781 | WAMView 3.2 | Lake_I_Base | 3 | 10 | Urban | Institutional | Commercial and Services | 8.0291 | 0.629 | 10.3604
57359 | 57315 | 1700 | 1700 | Lake Istokpoga | ARBUCKLE CREEK | 6.155 | 2.4909 | WAMView 3.2 | Lake_I_Base | 3 | 10 | Urban | Institutional | Commercial and Services | 8.0291 | 0.629 | 7.4197
57360 | 57316 | 1700 | 1700 | Lake Istokpoga | ARBUCKLE CREEK | 4.5093 | 1.8249 | WAMView 3.2 | Lake_I_Base | 3 | 10 | Urban | Institutional | Commercial and Services | 8.0291 | 0.629 | 5.4358
57361 | 57317 | 1700 | 1700 | Lake Istokpoga | ARBUCKLE CREEK | 7.2717 | 2.9428 | WAMView 3.2 | Lake_I_Base | 3 | 10 | Urban | Institutional | Commercial and Services | 8.0291 | 0.629 | 8.7659
57362 | 57318 | 1700 | 1700 | Lake Istokpoga | ARBUCKLE CREEK | 8.2263 | 3.3291 | WAMView 3.2 | Lake_I_Base | 3 | 10 | Urban | Institutional | Commercial and Services | 8.0291 | 0.629 | 9.9166
57363 | 57319 | 1700 | 1700 | Lake Istokpoga | ARBUCKLE CREEK | 10.8263 | 4.3813 | WAMView 3.2 | Lake_I_Base | 3 | 10 | Urban | Institutional | Commercial and Services | 8.0291 | 0.629 | 13.0508
57364 | 57320 | 1700 | 1700 | Lake Istokpoga | ARBUCKLE CREEK | 3.1672 | 1.2817 | WAMView 3.2 | Lake_I_Base | 3 | 10 | Urban | Institutional | Commercial and Services | 8.0291 | 0.629 | 3.8179
57365 | 57321 | 1700 | 1700 | Lake Istokpoga | ARBUCKLE CREEK | 37.0272 | 14.9844 | WAMView 3.2 | Lake_I_Base | 3 | 10 | Urban | Institutional | Commercial and Services | 8.0291 | 0.629 | 44.6352
57366 | 57322 | 1700 | 1700 | Lake Istokpoga | ARBUCKLE CREEK | 12.294 | 4.9752 | WAMView 3.2 | Lake_I_Base | 3 | 10 | Urban | Institutional | Commercial and Services | 8.0291 | 0.629 | 14.8201
57367 | 57323 | 1700 | 1700 | Lake Istokpoga | ARBUCKLE CREEK | 5.0255 | 2.0338 | WAMView 3.2 | Lake_I_Base | 3 | 10 | Urban | Institutional | Commercial and Services | 8.0291 | 0.629 | 6.0581
57368 | 57324 | 1700 | 1700 | Lake Istokpoga | ARBUCKLE CREEK | 11.0408 | 4.4681 | WAMView 3.2 | Lake_I_Base | 3 | 10 | Urban | Institutional | Commercial and Services | 8.0291 | 0.629 | 13.3095
57369 | 57325 | 1700 | 1700 | Lake Istokpoga | ARBUCKLE CREEK | 114.972 | 46.5277 | WAMView 3.2 | Lake_I_Base | 3 | 10 | Urban | Institutional | Commercial and Services | 8.0291 | 0.629 | 138.5958
57370 | 57326 | 1700 | 1700 | Lake Istokpoga | ARBUCKLE CREEK | 20.4729 | 8.2851 | WAMView 3.2 | Lake_I_Base | 3 | 10 | Urban | Institutional | Commercial and Services | 8.0291 | 0.629 | 24.6795
57371 | 57327 | 1700 | 1700 | Lake Istokpoga | ARBUCKLE CREEK | 7.4265 | 3.0054 | WAMView 3.2 | Lake_I_Base | 3 | 10 | Urban | Institutional | Commercial and Services | 8.0291 | 0.629 | 8.9524
57372 | 57328 | 1700 | 1700 | Lake Istokpoga | ARBUCKLE CREEK | 4.1732 | 1.6888 | WAMView 3.2 | Lake_I_Base | 3 | 10 | Urban | Institutional | Commercial and Services | 8.0291 | 0.629 | 5.0307
57373 | 57329 | 1700 | 1700 | Lake Istokpoga | ARBUCKLE CREEK | 86.6755 | 35.0765 | WAMView 3.2 | Lake_I_Base | 3 | 10 | Urban | Institutional | Commercial and Services | 8.0291 | 0.629 | 104.4852
57374 | 57330 | 1700 | 1700 | Lake Istokpoga | ARBUCKLE CREEK | 10.8125 | 4.3757 | WAMView 3.2 | Lake_I_Base | 3 | 10 | Urban | Institutional | Commercial and Services | 8.0291 | 0.629 | 13.0342
57375 | 57331 | 1700 | 1700 | Lake Istokpoga | ARBUCKLE CREEK | 4.291 | 1.7365 | WAMView 3.2 | Lake_I_Base | 3 | 10 | Urban | Institutional | Commercial and Services | 8.0291 | 0.629 | 5.1727
57376 | 57332 | 1700 | 1700 | Lake Istokpoga | ARBUCKLE CREEK | 7.2617 | 2.9387 | WAMView 3.2 | Lake_I_Base | 3 | 10 | Urban | Institutional | Commercial and Services | 8.0291 | 0.629 | 8.7538
57377 | 57333 | 1700 | 1700 | Lake Istokpoga | ARBUCKLE CREEK | 16.4085 | 6.6403 | WAMView 3.2 | Lake_I_Base | 3 | 10 | Urban | Institutional | Commercial and Services | 8.0291 | 0.629 | 19.78
57378 | 57334 | 1700 | 1700 | Lake Istokpoga | ARBUCKLE CREEK | 31.3138 | 12.6723 | WAMView 3.2 | Lake_I_Base | 3 | 10 | Urban | Institutional | Commercial and Services | 8.0291 | 0.629 | 37.748
57379 | 57335 | 1700 | 1700 | Lake Istokpoga | ARBUCKLE CREEK | 2.9904 | 1.2102 | WAMView 3.2 | Lake_I_Base | 3 | 10 | Urban | Institutional | Commercial and Services | 8.0291 | 0.629 | 3.6049
57380 | 57336 | 1700 | 1700 | Lake Istokpoga | ARBUCKLE CREEK | 3.8193 | 1.5456 | WAMView 3.2 | Lake_I_Base | 3 | 10 | Urban | Institutional | Commercial and Services | 8.0291 | 0.629 | 4.6041
57392 | 57348 | 1700 | 1700 | Lake Istokpoga | LAKE ARBUCKLE | 5.8888 | 2.3831 | WAMView 3.2 | Lake_I_Base | 3 | 10 | Urban | Institutional | Commercial and Services | 8.0291 | 0.629 | 7.0988
57393 | 57349 | 1700 | 1700 | Lake Istokpoga | LAKE ARBUCKLE | 4.0276 | 1.6299 | WAMView 3.2 | Lake_I_Base | 3 | 10 | Urban | Institutional | Commercial and Services | 8.0291 | 0.629 | 4.8552
57394 | 57350 | 1700 | 1700 | Lake Istokpoga | LAKE ARBUCKLE | 6.3448 | 2.5676 | WAMView 3.2 | Lake_I_Base | 3 | 10 | Urban | Institutional | Commercial and Services | 8.0291 | 0.629 | 7.6485
57395 | 57351 | 1700 | 1700 | Lake Istokpoga | LAKE ARBUCKLE | 4.8822 | 1.9757 | WAMView 3.2 | Lake_I_Base | 3 | 10 | Urban | Institutional | Commercial and Services | 8.0291 | 0.629 | 5.8853
5149 | 5149 | 1710 | 1710 | Lake Istokpoga | JOSEPHINE CREEK | 11.4698 | 4.6417 | WAMView 3.2 | Lake_I_Base | 3 | 10 | Urban | Educational Facilities | Commercial and Services | 8.0291 | 0.629 | 13.8265
53027 | 53004 | 1730 | 1730 | Lake Istokpoga | ARBUCKLE CREEK | 31.0658 | 12.5719 | WAMView 3.2 | Lake_I_Base | 3 | 10 | Urban | Military | Commercial and Services | 8.0291 | 0.629 | 37.4489
53028 | 53005 | 1730 | 1730 | Lake Istokpoga | ARBUCKLE CREEK | 214.3225 | 86.7336 | WAMView 3.2 | Lake_I_Base | 3 | 10 | Urban | Military | Commercial and Services | 8.0291 | 0.629 | 258.3603
54721 | 57399 | 1800 | 1800 | Lake Istokpoga | LAKE ARBUCKLE | 12.7239 | 5.1492 | WAMView 3.2 | Lake_I_Base | 3 | 10 | Urban | Recreational | Commercial and Services | 8.0291 | 0.629 | 15.3383
54722 | 57400 | 1800 | 1800 | Lake Istokpoga | LAKE ARBUCKLE | 17.3918 | 7.0382 | WAMView 3.2 | Lake_I_Base | 3 | 10 | Urban | Recreational | Commercial and Services | 8.0291 | 0.629 | 20.9654
57404 | 57372 | 1800 | 1800 | Lake Istokpoga | JOSEPHINE CREEK | 2.2483 | 0.90985 | WAMView 3.2 | Lake_I_Base | 3 | 10 | Urban | Recreational | Commercial and Services | 8.0291 | 0.629 | 2.7102
57405 | 57373 | 1800 | 1800 | Lake Istokpoga | JOSEPHINE CREEK | 9.4148 | 3.8101 | WAMView 3.2 | Lake_I_Base | 3 | 10 | Urban | Recreational | Commercial and Services | 8.0291 | 0.629 | 11.3494
57406 | 57374 | 1800 | 1800 | Lake Istokpoga | JOSEPHINE CREEK | 52.623 | 21.2959 | WAMView 3.2 | Lake_I_Base | 3 | 10 | Urban | Recreational | Commercial and Services | 8.0291 | 0.629 | 63.4358
57407 | 57375 | 1800 | 1800 | Lake Istokpoga | JOSEPHINE CREEK | 8.3576 | 3.3822 | WAMView 3.2 | Lake_I_Base | 3 | 10 | Urban | Recreational | Commercial and Services | 8.0291 | 0.629 | 10.0749
57408 | 57376 | 1800 | 1800 | Lake Istokpoga | JOSEPHINE CREEK | 24.7989 | 10.0358 | WAMView 3.2 | Lake_I_Base | 3 | 10 | Urban | Recreational | Commercial and Services | 8.0291 | 0.629 | 29.8944
57409 | 57377 | 1800 | 1800 | Lake Istokpoga | JOSEPHINE CREEK | 111.29 | 45.0377 | WAMView 3.2 | Lake_I_Base | 3 | 10 | Urban | Recreational | Commercial and Services | 8.0291 | 0.629 | 134.1574
57410 | 57378 | 1800 | 1800 | Lake Istokpoga | JOSEPHINE CREEK | 35.6894 | 14.443 | WAMView 3.2 | Lake_I_Base | 3 | 10 | Urban | Recreational | Commercial and Services | 8.0291 | 0.629 | 43.0225
57411 | 57379 | 1800 | 1800 | Lake Istokpoga | JOSEPHINE CREEK | 33.5424 | 13.5742 | WAMView 3.2 | Lake_I_Base | 3 | 10 | Urban | Recreational | Commercial and Services | 8.0291 | 0.629 | 40.4346
57412 | 57380 | 1800 | 1800 | Lake Istokpoga | JOSEPHINE CREEK | 4.0259 | 1.6292 | WAMView 3.2 | Lake_I_Base | 3 | 10 | Urban | Recreational | Commercial and Services | 8.0291 | 0.629 | 4.8531
57413 | 57381 | 1800 | 1800 | Lake Istokpoga | JOSEPHINE CREEK | 23.1807 | 9.3809 | WAMView 3.2 | Lake_I_Base | 3 | 10 | Urban | Recreational | Commercial and Services | 8.0291 | 0.629 | 27.9438
57414 | 57382 | 1800 | 1800 | Lake Istokpoga | JOSEPHINE CREEK | 11.312 | 4.5778 | WAMView 3.2 | Lake_I_Base | 3 | 10 | Urban | Recreational | Commercial and Services | 8.0291 | 0.629 | 13.6363
57415 | 57383 | 1800 | 1800 | Lake Istokpoga | JOSEPHINE CREEK | 40.1386 | 16.2436 | WAMView 3.2 | Lake_I_Base | 3 | 10 | Urban | Recreational | Commercial and Services | 8.0291 | 0.629 | 48.3861
57416 | 57384 | 1800 | 1800 | Lake Istokpoga | JOSEPHINE CREEK | 5.058 | 2.0469 | WAMView 3.2 | Lake_I_Base | 3 | 10 | Urban | Recreational | Commercial and Services | 8.0291 | 0.629 | 6.0972
57417 | 57385 | 1800 | 1800 | Lake Istokpoga | JOSEPHINE CREEK | 12.0188 | 4.8638 | WAMView 3.2 | Lake_I_Base | 3 | 10 | Urban | Recreational | Commercial and Services | 8.0291 | 0.629 | 14.4883
57418 | 57386 | 1800 | 1800 | Lake Istokpoga | ARBUCKLE CREEK | 99.065 | 40.0903 | WAMView 3.2 | Lake_I_Base | 3 | 10 | Urban | Recreational | Commercial and Services | 8.0291 | 0.629 | 119.4202
57419 | 57387 | 1800 | 1800 | Lake Istokpoga | ARBUCKLE CREEK | 8.1759 | 3.3087 | WAMView 3.2 | Lake_I_Base | 3 | 10 | Urban | Recreational | Commercial and Services | 8.0291 | 0.629 | 9.8558
57420 | 57388 | 1800 | 1800 | Lake Istokpoga | ARBUCKLE CREEK | 5.2404 | 2.1207 | WAMView 3.2 | Lake_I_Base | 3 | 10 | Urban | Recreational | Commercial and Services | 8.0291 | 0.629 | 6.3172
57421 | 57389 | 1800 | 1800 | Lake Istokpoga | ARBUCKLE CREEK | 10.0907 | 4.0836 | WAMView 3.2 | Lake_I_Base | 3 | 10 | Urban | Recreational | Commercial and Services | 8.0291 | 0.629 | 12.1641
57422 | 57390 | 1800 | 1800 | Lake Istokpoga | ARBUCKLE CREEK | 12.1698 | 4.925 | WAMView 3.2 | Lake_I_Base | 3 | 10 | Urban | Recreational | Commercial and Services | 8.0291 | 0.629 | 14.6704
57423 | 57391 | 1800 | 1800 | Lake Istokpoga | ARBUCKLE CREEK | 1.9908 | 0.80565 | WAMView 3.2 | Lake_I_Base | 3 | 10 | Urban | Recreational | Commercial and Services | 8.0291 | 0.629 | 2.3999
57424 | 57392 | 1800 | 1800 | Lake Istokpoga | ARBUCKLE CREEK | 2.9662 | 1.2004 | WAMView 3.2 | Lake_I_Base | 3 | 10 | Urban | Recreational | Commercial and Services | 8.0291 | 0.629 | 3.5756
57425 | 57393 | 1800 | 1800 | Lake Istokpoga | ARBUCKLE CREEK | 15.3764 | 6.2226 | WAMView 3.2 | Lake_I_Base | 3 | 10 | Urban | Recreational | Commercial and Services | 8.0291 | 0.629 | 18.5359
57426 | 57394 | 1800 | 1800 | Lake Istokpoga | ARBUCKLE CREEK | 1.3453 | 0.54442 | WAMView 3.2 | Lake_I_Base | 3 | 10 | Urban | Recreational | Commercial and Services | 8.0291 | 0.629 | 1.6217
57427 | 57395 | 1800 | 1800 | Lake Istokpoga | ARBUCKLE CREEK | 0.29816 | 0.12066 | WAMView 3.2 | Lake_I_Base | 3 | 10 | Urban | Recreational | Commercial and Services | 8.0291 | 0.629 | 0.35943
57430 | 57398 | 1800 | 1800 | Lake Istokpoga | LAKE ARBUCKLE | 9.9767 | 4.0374 | WAMView 3.2 | Lake_I_Base | 3 | 10 | Urban | Recreational | Commercial and Services | 8.0291 | 0.629 | 12.0266
5370 | 5292 | 1820 | 1820 | Lake Istokpoga | LAKE ISTOKPOGA | 24.6132 | 9.9606 | WAMView 3.2 | Lake_I_Base | 23 | 10 | Urban | Golf Course | Managed Landscape | 42.6536 | 0.629 | 157.6219
5371 | 5293 | 1820 | 1820 | Lake Istokpoga | LAKE ISTOKPOGA | 5.5221 | 2.2347 | WAMView 3.2 | Lake_I_Base | 23 | 10 | Urban | Golf Course | Managed Landscape | 42.6536 | 0.629 | 35.363
5372 | 5294 | 1820 | 1820 | Lake Istokpoga | LAKE ISTOKPOGA | 10.6836 | 4.3235 | WAMView 3.2 | Lake_I_Base | 23 | 10 | Urban | Golf Course | Managed Landscape | 42.6536 | 0.629 | 68.4174
5373 | 5295 | 1820 | 1820 | Lake Istokpoga | LAKE ISTOKPOGA | 7.1012 | 2.8738 | WAMView 3.2 | Lake_I_Base | 23 | 10 | Urban | Golf Course | Managed Landscape | 42.6536 | 0.629 | 45.4757
5374 | 5296 | 1820 | 1820 | Lake Istokpoga | LAKE ISTOKPOGA | 17.3704 | 7.0296 | WAMView 3.2 | Lake_I_Base | 23 | 10 | Urban | Golf Course | Managed Landscape | 42.6536 | 0.629 | 111.2396
5375 | 5297 | 1820 | 1820 | Lake Istokpoga | LAKE ISTOKPOGA | 26.4762 | 10.7146 | WAMView 3.2 | Lake_I_Base | 23 | 10 | Urban | Golf Course | Managed Landscape | 42.6536 | 0.629 | 169.5529
5376 | 5298 | 1820 | 1820 | Lake Istokpoga | LAKE ISTOKPOGA | 150.3637 | 60.8503 | WAMView 3.2 | Lake_I_Base | 23 | 10 | Urban | Golf Course | Managed Landscape | 42.6536 | 0.629 | 962.9242
5377 | 5299 | 1820 | 1820 | Lake Istokpoga | LAKE ISTOKPOGA | 6.4201 | 2.5981 | WAMView 3.2 | Lake_I_Base | 23 | 10 | Urban | Golf Course | Managed Landscape | 42.6536 | 0.629 | 41.1139
5378 | 5300 | 1820 | 1820 | Lake Istokpoga | LAKE ISTOKPOGA | 3.9199 | 1.5863 | WAMView 3.2 | Lake_I_Base | 23 | 10 | Urban | Golf Course | Managed Landscape | 42.6536 | 0.629 | 25.103
5379 | 5301 | 1820 | 1820 | Lake Istokpoga | LAKE ISTOKPOGA | 37.9242 | 15.3474 | WAMView 3.2 | Lake_I_Base | 23 | 10 | Urban | Golf Course | Managed Landscape | 42.6536 | 0.629 | 242.8646
5380 | 5302 | 1820 | 1820 | Lake Istokpoga | LAKE ISTOKPOGA | 62.0748 | 25.1209 | WAMView 3.2 | Lake_I_Base | 23 | 10 | Urban | Golf Course | Managed Landscape | 42.6536 | 0.629 | 397.5251
5387 | 5309 | 1820 | 1820 | Lake Istokpoga | JOSEPHINE CREEK | 138.8694 | 56.1987 | WAMView 3.2 | Lake_I_Base | 23 | 10 | Urban | Golf Course | Managed Landscape | 42.6536 | 0.629 | 889.315
5388 | 5310 | 1820 | 1820 | Lake Istokpoga | JOSEPHINE CREEK | 86.3368 | 34.9394 | WAMView 3.2 | Lake_I_Base | 23 | 10 | Urban | Golf Course | Managed Landscape | 42.6536 | 0.629 | 552.8977
5389 | 5311 | 1820 | 1820 | Lake Istokpoga | ARBUCKLE CREEK | 0.00068838 | 0.00027858 | WAMView 3.2 | Lake_I_Base | 23 | 10 | Urban | Golf Course | Managed Landscape | 42.6536 | 0.629 | 0.0044084
5390 | 5312 | 1820 | 1820 | Lake Istokpoga | ARBUCKLE CREEK | 0.44548 | 0.18028 | WAMView 3.2 | Lake_I_Base | 23 | 10 | Urban | Golf Course | Managed Landscape | 42.6536 | 0.629 | 2.8528
57434 | 57413 | 1820 | 1820 | Lake Istokpoga | JOSEPHINE CREEK | 116.2303 | 47.0369 | WAMView 3.2 | Lake_I_Base | 23 | 10 | Urban | Golf Course | Managed Landscape | 42.6536 | 0.629 | 744.3343
57435 | 57414 | 1820 | 1820 | Lake Istokpoga | JOSEPHINE CREEK | 93.5426 | 37.8555 | WAMView 3.2 | Lake_I_Base | 23 | 10 | Urban | Golf Course | Managed Landscape | 42.6536 | 0.629 | 599.0435
57436 | 57415 | 1820 | 1820 | Lake Istokpoga | JOSEPHINE CREEK | 41.7623 | 16.9007 | WAMView 3.2 | Lake_I_Base | 23 | 10 | Urban | Golf Course | Managed Landscape | 42.6536 | 0.629 | 267.4447
57437 | 57416 | 1820 | 1820 | Lake Istokpoga | JOSEPHINE CREEK | 20.2907 | 8.2114 | WAMView 3.2 | Lake_I_Base | 23 | 10 | Urban | Golf Course | Managed Landscape | 42.6536 | 0.629 | 129.9408
57438 | 57417 | 1820 | 1820 | Lake Istokpoga | ARBUCKLE CREEK | 133.2211 | 53.9129 | WAMView 3.2 | Lake_I_Base | 23 | 10 | Urban | Golf Course | Managed Landscape | 42.6536 | 0.629 | 853.1434
57439 | 57418 | 1820 | 1820 | Lake Istokpoga | ARBUCKLE CREEK | 82.5993 | 33.4269 | WAMView 3.2 | Lake_I_Base | 23 | 10 | Urban | Golf Course | Managed Landscape | 42.6536 | 0.629 | 528.9632
57440 | 57419 | 1820 | 1820 | Lake Istokpoga | ARBUCKLE CREEK | 76.8386 | 31.0956 | WAMView 3.2 | Lake_I_Base | 23 | 10 | Urban | Golf Course | Managed Landscape | 42.6536 | 0.629 | 492.0716
57441 | 57420 | 1820 | 1820 | Lake Istokpoga | ARBUCKLE CREEK | 47.8217 | 19.3528 | WAMView 3.2 | Lake_I_Base | 23 | 10 | Urban | Golf Course | Managed Landscape | 42.6536 | 0.629 | 306.2479
57442 | 57421 | 1820 | 1820 | Lake Istokpoga | ARBUCKLE CREEK | 97.1837 | 39.329 | WAMView 3.2 | Lake_I_Base | 23 | 10 | Urban | Golf Course | Managed Landscape | 42.6536 | 0.629 | 622.3609
57443 | 57422 | 1820 | 1820 | Lake Istokpoga | ARBUCKLE CREEK | 6.9714 | 2.8212 | WAMView 3.2 | Lake_I_Base | 23 | 10 | Urban | Golf Course | Managed Landscape | 42.6536 | 0.629 | 44.6445
57444 | 57423 | 1820 | 1820 | Lake Istokpoga | ARBUCKLE CREEK | 5.0548 | 2.0456 | WAMView 3.2 | Lake_I_Base | 23 | 10 | Urban | Golf Course | Managed Landscape | 42.6536 | 0.629 | 32.371
57445 | 57424 | 1820 | 1820 | Lake Istokpoga | ARBUCKLE CREEK | 89.8216 | 36.3497 | WAMView 3.2 | Lake_I_Base | 23 | 10 | Urban | Golf Course | Managed Landscape | 42.6536 | 0.629 | 575.215
57446 | 57425 | 1820 | 1820 | Lake Istokpoga | ARBUCKLE CREEK | 1.8993 | 0.76864 | WAMView 3.2 | Lake_I_Base | 23 | 10 | Urban | Golf Course | Managed Landscape | 42.6536 | 0.629 | 12.1633
57447 | 57426 | 1820 | 1820 | Lake Istokpoga | ARBUCKLE CREEK | 3.8116 | 1.5425 | WAMView 3.2 | Lake_I_Base | 23 | 10 | Urban | Golf Course | Managed Landscape | 42.6536 | 0.629 | 24.4094
57448 | 57427 | 1820 | 1820 | Lake Istokpoga | ARBUCKLE CREEK | 3.1683 | 1.2822 | WAMView 3.2 | Lake_I_Base | 23 | 10 | Urban | Golf Course | Managed Landscape | 42.6536 | 0.629 | 20.2897
57449 | 57428 | 1820 | 1820 | Lake Istokpoga | ARBUCKLE CREEK | 10.474 | 4.2387 | WAMView 3.2 | Lake_I_Base | 23 | 10 | Urban | Golf Course | Managed Landscape | 42.6536 | 0.629 | 67.0754
57451 | 57430 | 1820 | 1820 | Lake Istokpoga | LAKE ARBUCKLE | 85.4791 | 34.5923 | WAMView 3.2 | Lake_I_Base | 23 | 10 | Urban | Golf Course | Managed Landscape | 42.6536 | 0.629 | 547.4051
5536 | 5458 | 1840 | 1840 | Lake Istokpoga | LAKE ISTOKPOGA | 3.2771 | 1.3262 | WAMView 3.2 | Lake_I_Base | 3 | 10 | Urban | Marinas and Fish Camps | Commercial and Services | 8.0291 | 0.629 | 3.9504
5537 | 5459 | 1840 | 1840 | Lake Istokpoga | LAKE ISTOKPOGA | 2.1946 | 0.88812 | WAMView 3.2 | Lake_I_Base | 3 | 10 | Urban | Marinas and Fish Camps | Commercial and Services | 8.0291 | 0.629 | 2.6455
5542 | 5464 | 1850 | 1850 | Lake Istokpoga | LAKE ISTOKPOGA | 13.0726 | 5.2903 | WAMView 3.2 | Lake_I_Base | 23 | 10 | Urban | Parks and Zoos | Managed Landscape | 42.6536 | 0.629 | 83.7164
5543 | 5465 | 1850 | 1850 | Lake Istokpoga | LAKE ISTOKPOGA | 39.4032 | 15.946 | WAMView 3.2 | Lake_I_Base | 23 | 10 | Urban | Parks and Zoos | Managed Landscape | 42.6536 | 0.629 | 252.3371
5548 | 5470 | 1850 | 1850 | Lake Istokpoga | JOSEPHINE CREEK | 22.465 | 9.0913 | WAMView 3.2 | Lake_I_Base | 23 | 10 | Urban | Parks and Zoos | Managed Landscape | 42.6536 | 0.629 | 143.8649
5641 | 5564 | 1900 | 1900 | Lake Istokpoga | LAKE ISTOKPOGA | 47.2728 | 19.1307 | WAMView 3.2 | Lake_I_Base | 70 | 10 | Urban | Open Land <Urban> | Undeveloped Urban Land | 0.87318 | 0.629 | 6.1974
5642 | 5565 | 1900 | 1900 | Lake Istokpoga | LAKE ISTOKPOGA | 109.4784 | 44.3045 | WAMView 3.2 | Lake_I_Base | 70 | 10 | Urban | Open Land <Urban> | Undeveloped Urban Land | 0.87318 | 0.629 | 14.3524
5643 | 5566 | 1900 | 1900 | Lake Istokpoga | LAKE ISTOKPOGA | 34.2945 | 13.8786 | WAMView 3.2 | Lake_I_Base | 70 | 10 | Urban | Open Land <Urban> | Undeveloped Urban Land | 0.87318 | 0.629 | 4.4959
5725 | 5648 | 1900 | 1900 | Lake Istokpoga | JOSEPHINE CREEK | 23.7153 | 9.5973 | WAMView 3.2 | Lake_I_Base | 70 | 10 | Urban | Open Land <Urban> | Undeveloped Urban Land | 0.87318 | 0.629 | 3.109
5726 | 5649 | 1900 | 1900 | Lake Istokpoga | JOSEPHINE CREEK | 26.3968 | 10.6824 | WAMView 3.2 | Lake_I_Base | 70 | 10 | Urban | Open Land <Urban> | Undeveloped Urban Land | 0.87318 | 0.629 | 3.4605
5727 | 5650 | 1900 | 1900 | Lake Istokpoga | JOSEPHINE CREEK | 26.6256 | 10.7751 | WAMView 3.2 | Lake_I_Base | 70 | 10 | Urban | Open Land <Urban> | Undeveloped Urban Land | 0.87318 | 0.629 | 3.4906
5728 | 5651 | 1900 | 1900 | Lake Istokpoga | JOSEPHINE CREEK | 8.0728 | 3.267 | WAMView 3.2 | Lake_I_Base | 70 | 10 | Urban | Open Land <Urban> | Undeveloped Urban Land | 0.87318 | 0.629 | 1.0583
5729 | 5652 | 1900 | 1900 | Lake Istokpoga | JOSEPHINE CREEK | 95.2373 | 38.5413 | WAMView 3.2 | Lake_I_Base | 70 | 10 | Urban | Open Land <Urban> | Undeveloped Urban Land | 0.87318 | 0.629 | 12.4854
5730 | 5653 | 1900 | 1900 | Lake Istokpoga | JOSEPHINE CREEK | 1.0927 | 0.44221 | WAMView 3.2 | Lake_I_Base | 70 | 10 | Urban | Open Land <Urban> | Undeveloped Urban Land | 0.87318 | 0.629 | 0.14325
5731 | 5654 | 1900 | 1900 | Lake Istokpoga | JOSEPHINE CREEK | 25.2667 | 10.2251 | WAMView 3.2 | Lake_I_Base | 70 | 10 | Urban | Open Land <Urban> | Undeveloped Urban Land | 0.87318 | 0.629 | 3.3124
5732 | 5655 | 1900 | 1900 | Lake Istokpoga | ARBUCKLE CREEK | 0.60188 | 0.24357 | WAMView 3.2 | Lake_I_Base | 70 | 10 | Urban | Open Land <Urban> | Undeveloped Urban Land | 0.87318 | 0.629 | 0.078905
54732 | 57600 | 1900 | 1900 | Lake Istokpoga | LAKE ARBUCKLE | 30.3011 | 12.2625 | WAMView 3.2 | Lake_I_Base | 70 | 10 | Urban | Open Land <Urban> | Undeveloped Urban Land | 0.87318 | 0.629 | 3.9724
54733 | 57601 | 1900 | 1900 | Lake Istokpoga | LAKE ARBUCKLE | 17.914 | 7.2496 | WAMView 3.2 | Lake_I_Base | 70 | 10 | Urban | Open Land <Urban> | Undeveloped Urban Land | 0.87318 | 0.629 | 2.3485
54734 | 57602 | 1900 | 1900 | Lake Istokpoga | LAKE ARBUCKLE | 58.1925 | 23.5498 | WAMView 3.2 | Lake_I_Base | 70 | 10 | Urban | Open Land <Urban> | Undeveloped Urban Land | 0.87318 | 0.629 | 7.6289
54735 | 57603 | 1900 | 1900 | Lake Istokpoga | LAKE ARBUCKLE | 23.1264 | 9.359 | WAMView 3.2 | Lake_I_Base | 70 | 10 | Urban | Open Land <Urban> | Undeveloped Urban Land | 0.87318 | 0.629 | 3.0318
54736 | 57604 | 1900 | 1900 | Lake Istokpoga | LAKE ARBUCKLE | 16.4745 | 6.667 | WAMView 3.2 | Lake_I_Base | 70 | 10 | Urban | Open Land <Urban> | Undeveloped Urban Land | 0.87318 | 0.629 | 2.1598
54737 | 57605 | 1900 | 1900 | Lake Istokpoga | LAKE ARBUCKLE | 4.4392 | 1.7965 | WAMView 3.2 | Lake_I_Base | 70 | 10 | Urban | Open Land <Urban> | Undeveloped Urban Land | 0.87318 | 0.629 | 0.58197
54738 | 57606 | 1900 | 1900 | Lake Istokpoga | LAKE ARBUCKLE | 13.2826 | 5.3753 | WAMView 3.2 | Lake_I_Base | 70 | 10 | Urban | Open Land <Urban> | Undeveloped Urban Land | 0.87318 | 0.629 | 1.7413
54739 | 57607 | 1900 | 1900 | Lake Istokpoga | LAKE ARBUCKLE | 20.5334 | 8.3096 | WAMView 3.2 | Lake_I_Base | 70 | 10 | Urban | Open Land <Urban> | Undeveloped Urban Land | 0.87318 | 0.629 | 2.6919
54740 | 57608 | 1900 | 1900 | Lake Istokpoga | LAKE ARBUCKLE | 0.58675 | 0.23745 | WAMView 3.2 | Lake_I_Base | 70 | 10 | Urban | Open Land <Urban> | Undeveloped Urban Land | 0.87318 | 0.629 | 0.076922
54741 | 57609 | 1900 | 1900 | Lake Istokpoga | LAKE ARBUCKLE | 0.34687 | 0.14037 | WAMView 3.2 | Lake_I_Base | 70 | 10 | Urban | Open Land <Urban> | Undeveloped Urban Land | 0.87318 | 0.629 | 0.045474
57461 | 57440 | 1900 | 1900 | Lake Istokpoga | JOSEPHINE CREEK | 19.8526 | 8.0341 | WAMView 3.2 | Lake_I_Base | 70 | 10 | Urban | Open Land <Urban> | Undeveloped Urban Land | 0.87318 | 0.629 | 2.6026
57462 | 57441 | 1900 | 1900 | Lake Istokpoga | JOSEPHINE CREEK | 2.6818 | 1.0853 | WAMView 3.2 | Lake_I_Base | 70 | 10 | Urban | Open Land <Urban> | Undeveloped Urban Land | 0.87318 | 0.629 | 0.35157
57463 | 57442 | 1900 | 1900 | Lake Istokpoga | JOSEPHINE CREEK | 45.0918 | 18.2481 | WAMView 3.2 | Lake_I_Base | 70 | 10 | Urban | Open Land <Urban> | Undeveloped Urban Land | 0.87318 | 0.629 | 5.9114
57464 | 57443 | 1900 | 1900 | Lake Istokpoga | JOSEPHINE CREEK | 0.12826 | 0.051907 | WAMView 3.2 | Lake_I_Base | 70 | 10 | Urban | Open Land <Urban> | Undeveloped Urban Land | 0.87318 | 0.629 | 0.016815
57465 | 57444 | 1900 | 1900 | Lake Istokpoga | JOSEPHINE CREEK | 5.7385 | 2.3223 | WAMView 3.2 | Lake_I_Base | 70 | 10 | Urban | Open Land <Urban> | Undeveloped Urban Land | 0.87318 | 0.629 | 0.75231
57466 | 57445 | 1900 | 1900 | Lake Istokpoga | JOSEPHINE CREEK | 66.2243 | 26.8001 | WAMView 3.2 | Lake_I_Base | 70 | 10 | Urban | Open Land <Urban> | Undeveloped Urban Land | 0.87318 | 0.629 | 8.6818
57467 | 57446 | 1900 | 1900 | Lake Istokpoga | JOSEPHINE CREEK | 8.2123 | 3.3234 | WAMView 3.2 | Lake_I_Base | 70 | 10 | Urban | Open Land <Urban> | Undeveloped Urban Land | 0.87318 | 0.629 | 1.0766
57468 | 57447 | 1900 | 1900 | Lake Istokpoga | JOSEPHINE CREEK | 13.8643 | 5.6107 | WAMView 3.2 | Lake_I_Base | 70 | 10 | Urban | Open Land <Urban> | Undeveloped Urban Land | 0.87318 | 0.629 | 1.8176
57469 | 57448 | 1900 | 1900 | Lake Istokpoga | JOSEPHINE CREEK | 6.4815 | 2.623 | WAMView 3.2 | Lake_I_Base | 70 | 10 | Urban | Open Land <Urban> | Undeveloped Urban Land | 0.87318 | 0.629 | 0.84971
57470 | 57449 | 1900 | 1900 | Lake Istokpoga | JOSEPHINE CREEK | 4.8847 | 1.9768 | WAMView 3.2 | Lake_I_Base | 70 | 10 | Urban | Open Land <Urban> | Undeveloped Urban Land | 0.87318 | 0.629 | 0.64038
57471 | 57450 | 1900 | 1900 | Lake Istokpoga | JOSEPHINE CREEK | 2.9899 | 1.21 | WAMView 3.2 | Lake_I_Base | 70 | 10 | Urban | Open Land <Urban> | Undeveloped Urban Land | 0.87318 | 0.629 | 0.39197
57472 | 57451 | 1900 | 1900 | Lake Istokpoga | JOSEPHINE CREEK | 1.1193 | 0.45295 | WAMView 3.2 | Lake_I_Base | 70 | 10 | Urban | Open Land <Urban> | Undeveloped Urban Land | 0.87318 | 0.629 | 0.14673
57473 | 57452 | 1900 | 1900 | Lake Istokpoga | JOSEPHINE CREEK | 17.8243 | 7.2133 | WAMView 3.2 | Lake_I_Base | 70 | 10 | Urban | Open Land <Urban> | Undeveloped Urban Land | 0.87318 | 0.629 | 2.3367
57474 | 57453 | 1900 | 1900 | Lake Istokpoga | JOSEPHINE CREEK | 21.9719 | 8.8917 | WAMView 3.2 | Lake_I_Base | 70 | 10 | Urban | Open Land <Urban> | Undeveloped Urban Land | 0.87318 | 0.629 | 2.8805
57475 | 57454 | 1900 | 1900 | Lake Istokpoga | JOSEPHINE CREEK | 119.3286 | 48.2908 | WAMView 3.2 | Lake_I_Base | 70 | 10 | Urban | Open Land <Urban> | Undeveloped Urban Land | 0.87318 | 0.629 | 15.6437
57476 | 57455 | 1900 | 1900 | Lake Istokpoga | JOSEPHINE CREEK | 9.5428 | 3.8618 | WAMView 3.2 | Lake_I_Base | 70 | 10 | Urban | Open Land <Urban> | Undeveloped Urban Land | 0.87318 | 0.629 | 1.251
57477 | 57456 | 1900 | 1900 | Lake Istokpoga | JOSEPHINE CREEK | 54.5068 | 22.0582 | WAMView 3.2 | Lake_I_Base | 70 | 10 | Urban | Open Land <Urban> | Undeveloped Urban Land | 0.87318 | 0.629 | 7.1457
57478 | 57457 | 1900 | 1900 | Lake Istokpoga | JOSEPHINE CREEK | 102.2504 | 41.3794 | WAMView 3.2 | Lake_I_Base | 70 | 10 | Urban | Open Land <Urban> | Undeveloped Urban Land | 0.87318 | 0.629 | 13.4048
57479 | 57458 | 1900 | 1900 | Lake Istokpoga | JOSEPHINE CREEK | 0.52608 | 0.2129 | WAMView 3.2 | Lake_I_Base | 70 | 10 | Urban | Open Land <Urban> | Undeveloped Urban Land | 0.87318 | 0.629 | 0.068968
57480 | 57459 | 1900 | 1900 | Lake Istokpoga | JOSEPHINE CREEK | 38.7083 | 15.6648 | WAMView 3.2 | Lake_I_Base | 70 | 10 | Urban | Open Land <Urban> | Undeveloped Urban Land | 0.87318 | 0.629 | 5.0746
57481 | 57460 | 1900 | 1900 | Lake Istokpoga | JOSEPHINE CREEK | 3.0893 | 1.2502 | WAMView 3.2 | Lake_I_Base | 70 | 10 | Urban | Open Land <Urban> | Undeveloped Urban Land | 0.87318 | 0.629 | 0.405
57482 | 57461 | 1900 | 1900 | Lake Istokpoga | JOSEPHINE CREEK | 16.1196 | 6.5234 | WAMView 3.2 | Lake_I_Base | 70 | 10 | Urban | Open Land <Urban> | Undeveloped Urban Land | 0.87318 | 0.629 | 2.1132
57483 | 57462 | 1900 | 1900 | Lake Istokpoga | JOSEPHINE CREEK | 10.9043 | 4.4128 | WAMView 3.2 | Lake_I_Base | 70 | 10 | Urban | Open Land <Urban> | Undeveloped Urban Land | 0.87318 | 0.629 | 1.4295
57484 | 57463 | 1900 | 1900 | Lake Istokpoga | JOSEPHINE CREEK | 719.6365 | 291.228 | WAMView 3.2 | Lake_I_Base | 70 | 10 | Urban | Open Land <Urban> | Undeveloped Urban Land | 0.87318 | 0.629 | 94.3428
57485 | 57464 | 1900 | 1900 | Lake Istokpoga | JOSEPHINE CREEK | 199.1537 | 80.595 | WAMView 3.2 | Lake_I_Base | 70 | 10 | Urban | Open Land <Urban> | Undeveloped Urban Land | 0.87318 | 0.629 | 26.1086
57486 | 57465 | 1900 | 1900 | Lake Istokpoga | JOSEPHINE CREEK | 22.313 | 9.0298 | WAMView 3.2 | Lake_I_Base | 70 | 10 | Urban | Open Land <Urban> | Undeveloped Urban Land | 0.87318 | 0.629 | 2.9252
57487 | 57466 | 1900 | 1900 | Lake Istokpoga | JOSEPHINE CREEK | 1.6368 | 0.66238 | WAMView 3.2 | Lake_I_Base | 70 | 10 | Urban | Open Land <Urban> | Undeveloped Urban Land | 0.87318 | 0.629 | 0.21458
57488 | 57467 | 1900 | 1900 | Lake Istokpoga | JOSEPHINE CREEK | 29.7354 | 12.0335 | WAMView 3.2 | Lake_I_Base | 70 | 10 | Urban | Open Land <Urban> | Undeveloped Urban Land | 0.87318 | 0.629 | 3.8982
57489 | 57468 | 1900 | 1900 | Lake Istokpoga | JOSEPHINE CREEK | 27.9676 | 11.3181 | WAMView 3.2 | Lake_I_Base | 70 | 10 | Urban | Open Land <Urban> | Undeveloped Urban Land | 0.87318 | 0.629 | 3.6665
57490 | 57469 | 1900 | 1900 | Lake Istokpoga | JOSEPHINE CREEK | 47.3752 | 19.1721 | WAMView 3.2 | Lake_I_Base | 70 | 10 | Urban | Open Land <Urban> | Undeveloped Urban Land | 0.87318 | 0.629 | 6.2108
57491 | 57470 | 1900 | 1900 | Lake Istokpoga | JOSEPHINE CREEK | 72.8341 | 29.475 | WAMView 3.2 | Lake_I_Base | 70 | 10 | Urban | Open Land <Urban> | Undeveloped Urban Land | 0.87318 | 0.629 | 9.5484
57492 | 57471 | 1900 | 1900 | Lake Istokpoga | JOSEPHINE CREEK | 42.5602 | 17.2236 | WAMView 3.2 | Lake_I_Base | 70 | 10 | Urban | Open Land <Urban> | Undeveloped Urban Land | 0.87318 | 0.629 | 5.5796
57493 | 57472 | 1900 | 1900 | Lake Istokpoga | JOSEPHINE CREEK | 3.0281 | 1.2254 | WAMView 3.2 | Lake_I_Base | 70 | 10 | Urban | Open Land <Urban> | Undeveloped Urban Land | 0.87318 | 0.629 | 0.39698
57494 | 57473 | 1900 | 1900 | Lake Istokpoga | JOSEPHINE CREEK | 11.7542 | 4.7568 | WAMView 3.2 | Lake_I_Base | 70 | 10 | Urban | Open Land <Urban> | Undeveloped Urban Land | 0.87318 | 0.629 | 1.5409
57495 | 57474 | 1900 | 1900 | Lake Istokpoga | JOSEPHINE CREEK | 4.9574 | 2.0062 | WAMView 3.2 | Lake_I_Base | 70 | 10 | Urban | Open Land <Urban> | Undeveloped Urban Land | 0.87318 | 0.629 | 0.6499
57496 | 57475 | 1900 | 1900 | Lake Istokpoga | JOSEPHINE CREEK | 47.0983 | 19.0601 | WAMView 3.2 | Lake_I_Base | 70 | 10 | Urban | Open Land <Urban> | Undeveloped Urban Land | 0.87318 | 0.629 | 6.1745
57497 | 57476 | 1900 | 1900 | Lake Istokpoga | JOSEPHINE CREEK | 3.6606 | 1.4814 | WAMView 3.2 | Lake_I_Base | 70 | 10 | Urban | Open Land <Urban> | Undeveloped Urban Land | 0.87318 | 0.629 | 0.4799
57498 | 57477 | 1900 | 1900 | Lake Istokpoga | JOSEPHINE CREEK | 4.5643 | 1.8471 | WAMView 3.2 | Lake_I_Base | 70 | 10 | Urban | Open Land <Urban> | Undeveloped Urban Land | 0.87318 | 0.629 | 0.59837
57499 | 57478 | 1900 | 1900 | Lake Istokpoga | JOSEPHINE CREEK | 17.0796 | 6.9119 | WAMView 3.2 | Lake_I_Base | 70 | 10 | Urban | Open Land <Urban> | Undeveloped Urban Land | 0.87318 | 0.629 | 2.2391
57500 | 57479 | 1900 | 1900 | Lake Istokpoga | JOSEPHINE CREEK | 115.5711 | 46.7702 | WAMView 3.2 | Lake_I_Base | 70 | 10 | Urban | Open Land <Urban> | Undeveloped Urban Land | 0.87318 | 0.629 | 15.1511
57501 | 57480 | 1900 | 1900 | Lake Istokpoga | JOSEPHINE CREEK | 32.1263 | 13.0011 | WAMView 3.2 | Lake_I_Base | 70 | 10 | Urban | Open Land <Urban> | Undeveloped Urban Land | 0.87318 | 0.629 | 4.2117
57502 | 57481 | 1900 | 1900 | Lake Istokpoga | JOSEPHINE CREEK | 23.5478 | 9.5295 | WAMView 3.2 | Lake_I_Base | 70 | 10 | Urban | Open Land <Urban> | Undeveloped Urban Land | 0.87318 | 0.629 | 3.0871
57503 | 57482 | 1900 | 1900 | Lake Istokpoga | JOSEPHINE CREEK | 17.5557 | 7.1046 | WAMView 3.2 | Lake_I_Base | 70 | 10 | Urban | Open Land <Urban> | Undeveloped Urban Land | 0.87318 | 0.629 | 2.3015
57504 | 57483 | 1900 | 1900 | Lake Istokpoga | JOSEPHINE CREEK | 17.1205 | 6.9284 | WAMView 3.2 | Lake_I_Base | 70 | 10 | Urban | Open Land <Urban> | Undeveloped Urban Land | 0.87318 | 0.629 | 2.2445
57505 | 57484 | 1900 | 1900 | Lake Istokpoga | JOSEPHINE CREEK | 156.8555 | 63.4774 | WAMView 3.2 | Lake_I_Base | 70 | 10 | Urban | Open Land <Urban> | Undeveloped Urban Land | 0.87318 | 0.629 | 20.5634
57506 | 57485 | 1900 | 1900 | Lake Istokpoga | JOSEPHINE CREEK | 8.1941 | 3.316 | WAMView 3.2 | Lake_I_Base | 70 | 10 | Urban | Open Land <Urban> | Undeveloped Urban Land | 0.87318 | 0.629 | 1.0742
57507 | 57486 | 1900 | 1900 | Lake Istokpoga | JOSEPHINE CREEK | 29.8423 | 12.0768 | WAMView 3.2 | Lake_I_Base | 70 | 10 | Urban | Open Land <Urban> | Undeveloped Urban Land | 0.87318 | 0.629 | 3.9123
57508 | 57487 | 1900 | 1900 | Lake Istokpoga | JOSEPHINE CREEK | 323.4576 | 130.899 | WAMView 3.2 | Lake_I_Base | 70 | 10 | Urban | Open Land <Urban> | Undeveloped Urban Land | 0.87318 | 0.629 | 42.4045
57509 | 57488 | 1900 | 1900 | Lake Istokpoga | JOSEPHINE CREEK | 3.1215 | 1.2632 | WAMView 3.2 | Lake_I_Base | 70 | 10 | Urban | Open Land <Urban> | Undeveloped Urban Land | 0.87318 | 0.629 | 0.40922
57510 | 57489 | 1900 | 1900 | Lake Istokpoga | JOSEPHINE CREEK | 285.8635 | 115.685 | WAMView 3.2 | Lake_I_Base | 70 | 10 | Urban | Open Land <Urban> | Undeveloped Urban Land | 0.87318 | 0.629 | 37.476
57511 | 57490 | 1900 | 1900 | Lake Istokpoga | JOSEPHINE CREEK | 16.9894 | 6.8754 | WAMView 3.2 | Lake_I_Base | 70 | 10 | Urban | Open Land <Urban> | Undeveloped Urban Land | 0.87318 | 0.629 | 2.2273
57512 | 57491 | 1900 | 1900 | Lake Istokpoga | JOSEPHINE CREEK | 19.6824 | 7.9652 | WAMView 3.2 | Lake_I_Base | 70 | 10 | Urban | Open Land <Urban> | Undeveloped Urban Land | 0.87318 | 0.629 | 2.5803
57513 | 57492 | 1900 | 1900 | Lake Istokpoga | JOSEPHINE CREEK | 488.8599 | 197.835 | WAMView 3.2 | Lake_I_Base | 70 | 10 | Urban | Open Land <Urban> | Undeveloped Urban Land | 0.87318 | 0.629 | 64.0883
57514 | 57493 | 1900 | 1900 | Lake Istokpoga | JOSEPHINE CREEK | 21.5166 | 8.7075 | WAMView 3.2 | Lake_I_Base | 70 | 10 | Urban | Open Land <Urban> | Undeveloped Urban Land | 0.87318 | 0.629 | 2.8208
57515 | 57494 | 1900 | 1900 | Lake Istokpoga | JOSEPHINE CREEK | 10.172 | 4.1165 | WAMView 3.2 | Lake_I_Base | 70 | 10 | Urban | Open Land <Urban> | Undeveloped Urban Land | 0.87318 | 0.629 | 1.3335
57516 | 57495 | 1900 | 1900 | Lake Istokpoga | JOSEPHINE CREEK | 13.8473 | 5.6038 | WAMView 3.2 | Lake_I_Base | 70 | 10 | Urban | Open Land <Urban> | Undeveloped Urban Land | 0.87318 | 0.629 | 1.8154
57517 | 57496 | 1900 | 1900 | Lake Istokpoga | JOSEPHINE CREEK | 4.1243 | 1.669 | WAMView 3.2 | Lake_I_Base | 70 | 10 | Urban | Open Land <Urban> | Undeveloped Urban Land | 0.87318 | 0.629 | 0.54068
57518 | 57497 | 1900 | 1900 | Lake Istokpoga | JOSEPHINE CREEK | 10.6655 | 4.3162 | WAMView 3.2 | Lake_I_Base | 70 | 10 | Urban | Open Land <Urban> | Undeveloped Urban Land | 0.87318 | 0.629 | 1.3982
57519 | 57498 | 1900 | 1900 | Lake Istokpoga | JOSEPHINE CREEK | 3.9922 | 1.6156 | WAMView 3.2 | Lake_I_Base | 70 | 10 | Urban | Open Land <Urban> | Undeveloped Urban Land | 0.87318 | 0.629 | 0.52336
57520 | 57499 | 1900 | 1900 | Lake Istokpoga | JOSEPHINE CREEK | 18.1736 | 7.3546 | WAMView 3.2 | Lake_I_Base | 70 | 10 | Urban | Open Land <Urban> | Undeveloped Urban Land | 0.87318 | 0.629 | 2.3825
57521 | 57500 | 1900 | 1900 | Lake Istokpoga | JOSEPHINE CREEK | 7.7603 | 3.1405 | WAMView 3.2 | Lake_I_Base | 70 | 10 | Urban | Open Land <Urban> | Undeveloped Urban Land | 0.87318 | 0.629 | 1.0174
57522 | 57501 | 1900 | 1900 | Lake Istokpoga | JOSEPHINE CREEK | 10.283 | 4.1614 | WAMView 3.2 | Lake_I_Base | 70 | 10 | Urban | Open Land <Urban> | Undeveloped Urban Land | 0.87318 | 0.629 | 1.3481
57523 | 57502 | 1900 | 1900 | Lake Istokpoga | JOSEPHINE CREEK | 4.0195 | 1.6266 | WAMView 3.2 | Lake_I_Base | 70 | 10 | Urban | Open Land <Urban> | Undeveloped Urban Land | 0.87318 | 0.629 | 0.52695
57524 | 57503 | 1900 | 1900 | Lake Istokpoga | JOSEPHINE CREEK | 8.4863 | 3.4343 | WAMView 3.2 | Lake_I_Base | 70 | 10 | Urban | Open Land <Urban> | Undeveloped Urban Land | 0.87318 | 0.629 | 1.1125
57525 | 57504 | 1900 | 1900 | Lake Istokpoga | JOSEPHINE CREEK | 15.5249 | 6.2827 | WAMView 3.2 | Lake_I_Base | 70 | 10 | Urban | Open Land <Urban> | Undeveloped Urban Land | 0.87318 | 0.629 | 2.0353
57526 | 57505 | 1900 | 1900 | Lake Istokpoga | JOSEPHINE CREEK | 11.0192 | 4.4593 | WAMView 3.2 | Lake_I_Base | 70 | 10 | Urban | Open Land <Urban> | Undeveloped Urban Land | 0.87318 | 0.629 | 1.4446
57527 | 57506 | 1900 | 1900 | Lake Istokpoga | JOSEPHINE CREEK | 5.7441 | 2.3246 | WAMView 3.2 | Lake_I_Base | 70 | 10 | Urban | Open Land <Urban> | Undeveloped Urban Land | 0.87318 | 0.629 | 0.75304
57528 | 57507 | 1900 | 1900 | Lake Istokpoga | JOSEPHINE CREEK | 4.4681 | 1.8082 | WAMView 3.2 | Lake_I_Base | 70 | 10 | Urban | Open Land <Urban> | Undeveloped Urban Land | 0.87318 | 0.629 | 0.58576
57529 | 57508 | 1900 | 1900 | Lake Istokpoga | JOSEPHINE CREEK | 31.1405 | 12.6022 | WAMView 3.2 | Lake_I_Base | 70 | 10 | Urban | Open Land <Urban> | Undeveloped Urban Land | 0.87318 | 0.629 | 4.0825
57530 | 57509 | 1900 | 1900 | Lake Istokpoga | JOSEPHINE CREEK | 2.3806 | 0.9634 | WAMView 3.2 | Lake_I_Base | 70 | 10 | Urban | Open Land <Urban> | Undeveloped Urban Land | 0.87318 | 0.629 | 0.31209
57531 | 57510 | 1900 | 1900 | Lake Istokpoga | JOSEPHINE CREEK | 1.0372 | 0.41975 | WAMView 3.2 | Lake_I_Base | 70 | 10 | Urban | Open Land <Urban> | Undeveloped Urban Land | 0.87318 | 0.629 | 0.13598
57532 | 57511 | 1900 | 1900 | Lake Istokpoga | ARBUCKLE CREEK | 0.037743 | 0.015274 | WAMView 3.2 | Lake_I_Base | 70 | 10 | Urban | Open Land <Urban> | Undeveloped Urban Land | 0.87318 | 0.629 | 0.004948
57533 | 57512 | 1900 | 1900 | Lake Istokpoga | ARBUCKLE CREEK | 0.079815 | 0.0323 | WAMView 3.2 | Lake_I_Base | 70 | 10 | Urban | Open Land <Urban> | Undeveloped Urban Land | 0.87318 | 0.629 | 0.010464
57534 | 57513 | 1900 | 1900 | Lake Istokpoga | ARBUCKLE CREEK | 32.1802 | 13.0229 | WAMView 3.2 | Lake_I_Base | 70 | 10 | Urban | Open Land <Urban> | Undeveloped Urban Land | 0.87318 | 0.629 | 4.2187
57535 | 57514 | 1900 | 1900 | Lake Istokpoga | ARBUCKLE CREEK | 12.4209 | 5.0266 | WAMView 3.2 | Lake_I_Base | 70 | 10 | Urban | Open Land <Urban> | Undeveloped Urban Land | 0.87318 | 0.629 | 1.6284
57536 | 57515 | 1900 | 1900 | Lake Istokpoga | ARBUCKLE CREEK | 8.6302 | 3.4925 | WAMView 3.2 | Lake_I_Base | 70 | 10 | Urban | Open Land <Urban> | Undeveloped Urban Land | 0.87318 | 0.629 | 1.1314
57537 | 57516 | 1900 | 1900 | Lake Istokpoga | ARBUCKLE CREEK | 47.0667 | 19.0473 | WAMView 3.2 | Lake_I_Base | 70 | 10 | Urban | Open Land <Urban> | Undeveloped Urban Land | 0.87318 | 0.629 | 6.1703
57538 | 57517 | 1900 | 1900 | Lake Istokpoga | ARBUCKLE CREEK | 39.9659 | 16.1737 | WAMView 3.2 | Lake_I_Base | 70 | 10 | Urban | Open Land <Urban> | Undeveloped Urban Land | 0.87318 | 0.629 | 5.2394
57539 | 57518 | 1900 | 1900 | Lake Istokpoga | ARBUCKLE CREEK | 339.1617 | 137.254 | WAMView 3.2 | Lake_I_Base | 70 | 10 | Urban | Open Land <Urban> | Undeveloped Urban Land | 0.87318 | 0.629 | 44.4632
57540 | 57519 | 1900 | 1900 | Lake Istokpoga | ARBUCKLE CREEK | 4.0632 | 1.6443 | WAMView 3.2 | Lake_I_Base | 70 | 10 | Urban | Open Land <Urban> | Undeveloped Urban Land | 0.87318 | 0.629 | 0.53268
57541 | 57520 | 1900 | 1900 | Lake Istokpoga | ARBUCKLE CREEK | 8.9673 | 3.629 | WAMView 3.2 | Lake_I_Base | 70 | 10 | Urban | Open Land <Urban> | Undeveloped Urban Land | 0.87318 | 0.629 | 1.1756
57542 | 57521 | 1900 | 1900 | Lake Istokpoga | ARBUCKLE CREEK | 4.0208 | 1.6272 | WAMView 3.2 | Lake_I_Base | 70 | 10 | Urban | Open Land <Urban> | Undeveloped Urban Land | 0.87318 | 0.629 | 0.52711
57543 | 57522 | 1900 | 1900 | Lake Istokpoga | ARBUCKLE CREEK | 18.4382 | 7.4617 | WAMView 3.2 | Lake_I_Base | 70 | 10 | Urban | Open Land <Urban> | Undeveloped Urban Land | 0.87318 | 0.629 | 2.4172
57544 | 57523 | 1900 | 1900 | Lake Istokpoga | ARBUCKLE CREEK | 6.3414 | 2.5663 | WAMView 3.2 | Lake_I_Base | 70 | 10 | Urban | Open Land <Urban> | Undeveloped Urban Land | 0.87318 | 0.629 | 0.83134
57545 | 57524 | 1900 | 1900 | Lake Istokpoga | ARBUCKLE CREEK | 119.4432 | 48.3371 | WAMView 3.2 | Lake_I_Base | 70 | 10 | Urban | Open Land <Urban> | Undeveloped Urban Land | 0.87318 | 0.629 | 15.6587
57546 | 57525 | 1900 | 1900 | Lake Istokpoga | ARBUCKLE CREEK | 52.8612 | 21.3923 | WAMView 3.2 | Lake_I_Base | 70 | 10 | Urban | Open Land <Urban> | Undeveloped Urban Land | 0.87318 | 0.629 | 6.93
57547 | 57526 | 1900 | 1900 | Lake Istokpoga | ARBUCKLE CREEK | 19.8258 | 8.0233 | WAMView 3.2 | Lake_I_Base | 70 | 10 | Urban | Open Land <Urban> | Undeveloped Urban Land | 0.87318 | 0.629 | 2.5991
57548 | 57527 | 1900 | 1900 | Lake Istokpoga | ARBUCKLE CREEK | 44.4731 | 17.9977 | WAMView 3.2 | Lake_I_Base | 70 | 10 | Urban | Open Land <Urban> | Undeveloped Urban Land | 0.87318 | 0.629 | 5.8303
57549 | 57528 | 1900 | 1900 | Lake Istokpoga | ARBUCKLE CREEK | 2309.2011 | 934.504 | WAMView 3.2 | Lake_I_Base | 70 | 10 | Urban | Open Land <Urban> | Undeveloped Urban Land | 0.87318 | 0.629 | 302.731
57550 | 57529 | 1900 | 1900 | Lake Istokpoga | ARBUCKLE CREEK | 5.6587 | 2.29 | WAMView 3.2 | Lake_I_Base | 70 | 10 | Urban | Open Land <Urban> | Undeveloped Urban Land | 0.87318 | 0.629 | 0.74184
57551 | 57530 | 1900 | 1900 | Lake Istokpoga | ARBUCKLE CREEK | 50.7895 | 20.5539 | WAMView 3.2 | Lake_I_Base | 70 | 10 | Urban | Open Land <Urban> | Undeveloped Urban Land | 0.87318 | 0.629 | 6.6584
57552 | 57531 | 1900 | 1900 | Lake Istokpoga | ARBUCKLE CREEK | 70.5434 | 28.548 | WAMView 3.2 | Lake_I_Base | 70 | 10 | Urban | Open Land <Urban> | Undeveloped Urban Land | 0.87318 | 0.629 | 9.2481
57553 | 57532 | 1900 | 1900 | Lake Istokpoga | ARBUCKLE CREEK | 3.3606 | 1.36 | WAMView 3.2 | Lake_I_Base | 70 | 10 | Urban | Open Land <Urban> | Undeveloped Urban Land | 0.87318 | 0.629 | 0.44056
57554 | 57533 | 1900 | 1900 | Lake Istokpoga | ARBUCKLE CREEK | 4.2771 | 1.7309 | WAMView 3.2 | Lake_I_Base | 70 | 10 | Urban | Open Land <Urban> | Undeveloped Urban Land | 0.87318 | 0.629 | 0.56072
57555 | 57534 | 1900 | 1900 | Lake Istokpoga | ARBUCKLE CREEK | 8.9768 | 3.6328 | WAMView 3.2 | Lake_I_Base | 70 | 10 | Urban | Open Land <Urban> | Undeveloped Urban Land | 0.87318 | 0.629 | 1.1768
57556 | 57535 | 1900 | 1900 | Lake Istokpoga | ARBUCKLE CREEK | 307.9485 | 124.623 | WAMView 3.2 | Lake_I_Base | 70 | 10 | Urban | Open Land <Urban> | Undeveloped Urban Land | 0.87318 | 0.629 | 40.3714
57557 | 57536 | 1900 | 1900 | Lake Istokpoga | ARBUCKLE CREEK | 6.1105 | 2.4729 | WAMView 3.2 | Lake_I_Base | 70 | 10 | Urban | Open Land <Urban> | Undeveloped Urban Land | 0.87318 | 0.629 | 0.80108
57558 | 57537 | 1900 | 1900 | Lake Istokpoga | ARBUCKLE CREEK | 90.5936 | 36.6621 | WAMView 3.2 | Lake_I_Base | 70 | 10 | Urban | Open Land <Urban> | Undeveloped Urban Land | 0.87318 | 0.629 | 11.8766
57559 | 57538 | 1900 | 1900 | Lake Istokpoga | ARBUCKLE CREEK | 27.1081 | 10.9703 | WAMView 3.2 | Lake_I_Base | 70 | 10 | Urban | Open Land <Urban> | Undeveloped Urban Land | 0.87318 | 0.629 | 3.5538
57560 | 57539 | 1900 | 1900 | Lake Istokpoga | ARBUCKLE CREEK | 15.5213 | 6.2813 | WAMView 3.2 | Lake_I_Base | 70 | 10 | Urban | Open Land <Urban> | Undeveloped Urban Land | 0.87318 | 0.629 | 2.0348
57561 | 57540 | 1900 | 1900 | Lake Istokpoga | ARBUCKLE CREEK | 4.3869 | 1.7753 | WAMView 3.2 | Lake_I_Base | 70 | 10 | Urban | Open Land <Urban> | Undeveloped Urban Land | 0.87318 | 0.629 | 0.57512
57562 | 57541 | 1900 | 1900 | Lake Istokpoga | ARBUCKLE CREEK | 2.9768 | 1.2047 | WAMView 3.2 | Lake_I_Base | 70 | 10 | Urban | Open Land <Urban> | Undeveloped Urban Land | 0.87318 | 0.629 | 0.39025
57563 | 57542 | 1900 | 1900 | Lake Istokpoga | ARBUCKLE CREEK | 49.6086 | 20.076 | WAMView 3.2 | Lake_I_Base | 70 | 10 | Urban | Open Land <Urban> | Undeveloped Urban Land | 0.87318 | 0.629 | 6.5036
57564 | 57543 | 1900 | 1900 | Lake Istokpoga | ARBUCKLE CREEK | 9.0132 | 3.6475 | WAMView 3.2 | Lake_I_Base | 70 | 10 | Urban | Open Land <Urban> | Undeveloped Urban Land | 0.87318 | 0.629 | 1.1816
57565 | 57544 | 1900 | 1900 | Lake Istokpoga | ARBUCKLE CREEK | 71.0145 | 28.7387 | WAMView 3.2 | Lake_I_Base | 70 | 10 | Urban | Open Land <Urban> | Undeveloped Urban Land | 0.87318 | 0.629 | 9.3099
57566 | 57545 | 1900 | 1900 | Lake Istokpoga | ARBUCKLE CREEK | 39.248 | 15.8832 | WAMView 3.2 | Lake_I_Base | 70 | 10 | Urban | Open Land <Urban> | Undeveloped Urban Land | 0.87318 | 0.629 | 5.1453
57567 | 57546 | 1900 | 1900 | Lake Istokpoga | ARBUCKLE CREEK | 4.9698 | 2.0112 | WAMView 3.2 | Lake_I_Base | 70 | 10 | Urban | Open Land <Urban> | Undeveloped Urban Land | 0.87318 | 0.629 | 0.65152
57568 | 57547 | 1900 | 1900 | Lake Istokpoga | ARBUCKLE CREEK | 21.8699 | 8.8505 | WAMView 3.2 | Lake_I_Base | 70 | 10 | Urban | Open Land <Urban> | Undeveloped Urban Land | 0.87318 | 0.629 | 2.8671
57569 | 57548 | 1900 | 1900 | Lake Istokpoga | ARBUCKLE CREEK | 52.3584 | 21.1888 | WAMView 3.2 | Lake_I_Base | 70 | 10 | Urban | Open Land <Urban> | Undeveloped Urban Land | 0.87318 | 0.629 | 6.8641
57570 | 57549 | 1900 | 1900 | Lake Istokpoga | ARBUCKLE CREEK | 4.7735 | 1.9318 | WAMView 3.2 | Lake_I_Base | 70 | 10 | Urban | Open Land <Urban> | Undeveloped Urban Land | 0.87318 | 0.629 | 0.62579
57571 | 57550 | 1900 | 1900 | Lake Istokpoga | ARBUCKLE CREEK | 29.8457 | 12.0782 | WAMView 3.2 | Lake_I_Base | 70 | 10 | Urban | Open Land <Urban> | Undeveloped Urban Land | 0.87318 | 0.629 | 3.9127
57572 | 57551 | 1900 | 1900 | Lake Istokpoga | ARBUCKLE CREEK | 2.4538 | 0.99301 | WAMView 3.2 | Lake_I_Base | 70 | 10 | Urban | Open Land <Urban> | Undeveloped Urban Land | 0.87318 | 0.629 | 0.32168
57573 | 57552 | 1900 | 1900 | Lake Istokpoga | ARBUCKLE CREEK | 13.8706 | 5.6133 | WAMView 3.2 | Lake_I_Base | 70 | 10 | Urban | Open Land <Urban> | Undeveloped Urban Land | 0.87318 | 0.629 | 1.8184
57574 | 57553 | 1900 | 1900 | Lake Istokpoga | ARBUCKLE CREEK | 0.0081724 | 0.0033073 | WAMView 3.2 | Lake_I_Base | 70 | 10 | Urban | Open Land <Urban> | Undeveloped Urban Land | 0.87318 | 0.629 | 0.0010714
57575 | 57554 | 1900 | 1900 | Lake Istokpoga | ARBUCKLE CREEK | 9.1804 | 3.7152 | WAMView 3.2 | Lake_I_Base | 70 | 10 | Urban | Open Land <Urban> | Undeveloped Urban Land | 0.87318 | 0.629 | 1.2035
57576 | 57555 | 1900 | 1900 | Lake Istokpoga | ARBUCKLE CREEK | 6.8062 | 2.7544 | WAMView 3.2 | Lake_I_Base | 70 | 10 | Urban | Open Land <Urban> | Undeveloped Urban Land | 0.87318 | 0.629 | 0.89228
57577 | 57556 | 1900 | 1900 | Lake Istokpoga | ARBUCKLE CREEK | 0.00092712 | 0.00037519 | WAMView 3.2 | Lake_I_Base | 70 | 10 | Urban | Open Land <Urban> | Undeveloped Urban Land | 0.87318 | 0.629 | 0.00012154
57578 | 57557 | 1900 | 1900 | Lake Istokpoga | ARBUCKLE CREEK | 20.4977 | 8.2952 | WAMView 3.2 | Lake_I_Base | 70 | 10 | Urban | Open Land <Urban> | Undeveloped Urban Land | 0.87318 | 0.629 | 2.6872
57579 | 57558 | 1900 | 1900 | Lake Istokpoga | ARBUCKLE CREEK | 10.8218 | 4.3794 | WAMView 3.2 | Lake_I_Base | 70 | 10 | Urban | Open Land <Urban> | Undeveloped Urban Land | 0.87318 | 0.629 | 1.4187
57618 | 57597 | 1900 | 1900 | Lake Istokpoga | LAKE ARBUCKLE | 28.563 | 11.5591 | WAMView 3.2 | Lake_I_Base | 70 | 10 | Urban | Open Land <Urban> | Undeveloped Urban Land | 0.87318 | 0.629 | 3.7446
57619 | 57598 | 1900 | 1900 | Lake Istokpoga | LAKE ARBUCKLE | 36.2824 | 14.683 | WAMView 3.2 | Lake_I_Base | 70 | 10 | Urban | Open Land <Urban> | Undeveloped Urban Land | 0.87318 | 0.629 | 4.7565
57620 | 57599 | 1900 | 1900 | Lake Istokpoga | LAKE ARBUCKLE | 3.5976 | 1.4559 | WAMView 3.2 | Lake_I_Base | 70 | 10 | Urban | Open Land <Urban> | Undeveloped Urban Land | 0.87318 | 0.629 | 0.47164
6219 | 6175 | 1920 | 1920 | Lake Istokpoga | LAKE ISTOKPOGA | 43.8672 | 17.7525 | WAMView 3.2 | Lake_I_Base | 70 | 10 | Urban | Inactive Land with Street Pattern | Undeveloped Urban Land | 0.87318 | 0.629 | 5.7509
6220 | 6176 | 1920 | 1920 | Lake Istokpoga | LAKE ISTOKPOGA | 221.81 | 89.7637 | WAMView 3.2 | Lake_I_Base | 70 | 10 | Urban | Inactive Land with Street Pattern | Undeveloped Urban Land | 0.87318 | 0.629 | 29.0788
6221 | 6177 | 1920 | 1920 | Lake Istokpoga | LAKE ISTOKPOGA | 254.352 | 102.933 | WAMView 3.2 | Lake_I_Base | 70 | 10 | Urban | Inactive Land with Street Pattern | Undeveloped Urban Land | 0.87318 | 0.629 | 33.345
6222 | 6178 | 1920 | 1920 | Lake Istokpoga | LAKE ISTOKPOGA | 153.5391 | 62.1353 | WAMView 3.2 | Lake_I_Base | 70 | 10 | Urban | Inactive Land with Street Pattern | Undeveloped Urban Land | 0.87318 | 0.629 | 20.1286
6223 | 6179 | 1920 | 1920 | Lake Istokpoga | LAKE ISTOKPOGA | 24.1587 | 9.7767 | WAMView 3.2 | Lake_I_Base | 70 | 10 | Urban | Inactive Land with Street Pattern | Undeveloped Urban Land | 0.87318 | 0.629 | 3.1671
6239 | 6195 | 1920 | 1920 | Lake Istokpoga | JOSEPHINE CREEK | 58.3291 | 23.605 | WAMView 3.2 | Lake_I_Base | 70 | 10 | Urban | Inactive Land with Street Pattern | Undeveloped Urban Land | 0.87318 | 0.629 | 7.6468
6240 | 6196 | 1920 | 1920 | Lake Istokpoga | JOSEPHINE CREEK | 1706.3416 | 690.535 | WAMView 3.2 | Lake_I_Base | 70 | 10 | Urban | Inactive Land with Street Pattern | Undeveloped Urban Land | 0.87318 | 0.629 | 223.6976
6241 | 6197 | 1920 | 1920 | Lake Istokpoga | JOSEPHINE CREEK | 25.8852 | 10.4754 | WAMView 3.2 | Lake_I_Base | 70 | 10 | Urban | Inactive Land with Street Pattern | Undeveloped Urban Land | 0.87318 | 0.629 | 3.3935
6242 | 6198 | 1920 | 1920 | Lake Istokpoga | JOSEPHINE CREEK | 56.7164 | 22.9524 | WAMView 3.2 | Lake_I_Base | 70 | 10 | Urban | Inactive Land with Street Pattern | Undeveloped Urban Land | 0.87318 | 0.629 | 7.4354
6243 | 6199 | 1920 | 1920 | Lake Istokpoga | JOSEPHINE CREEK | 341.4809 | 138.193 | WAMView 3.2 | Lake_I_Base | 70 | 10 | Urban | Inactive Land with Street Pattern | Undeveloped Urban Land | 0.87318 | 0.629 | 44.7674
6244 | 6200 | 1920 | 1920 | Lake Istokpoga | JOSEPHINE CREEK | 89.6521 | 36.2811 | WAMView 3.2 | Lake_I_Base | 70 | 10 | Urban | Inactive Land with Street Pattern | Undeveloped Urban Land | 0.87318 | 0.629 | 11.7532
6245 | 6201 | 1920 | 1920 | Lake Istokpoga | JOSEPHINE CREEK | 0.12141 | 0.049134 | WAMView 3.2 | Lake_I_Base | 70 | 10 | Urban | Inactive Land with Street Pattern | Undeveloped Urban Land | 0.87318 | 0.629 | 0.015917
6246 | 6202 | 1920 | 1920 | Lake Istokpoga | JOSEPHINE CREEK | 13.4572 | 5.446 | WAMView 3.2 | Lake_I_Base | 70 | 10 | Urban | Inactive Land with Street Pattern | Undeveloped Urban Land | 0.87318 | 0.629 | 1.7642
6247 | 6203 | 1920 | 1920 | Lake Istokpoga | JOSEPHINE CREEK | 10.4807 | 4.2414 | WAMView 3.2 | Lake_I_Base | 70 | 10 | Urban | Inactive Land with Street Pattern | Undeveloped Urban Land | 0.87318 | 0.629 | 1.374
6248 | 6204 | 1920 | 1920 | Lake Istokpoga | JOSEPHINE CREEK | 540.3023 | 218.653 | WAMView 3.2 | Lake_I_Base | 70 | 10 | Urban | Inactive Land with Street Pattern | Undeveloped Urban Land | 0.87318 | 0.629 | 70.8323
6249 | 6205 | 1920 | 1920 | Lake Istokpoga | JOSEPHINE CREEK | 263.2154 | 106.52 | WAMView 3.2 | Lake_I_Base | 70 | 10 | Urban | Inactive Land with Street Pattern | Undeveloped Urban Land | 0.87318 | 0.629 | 34.507
6250 | 6206 | 1920 | 1920 | Lake Istokpoga | JOSEPHINE CREEK | 215.2092 | 87.0924 | WAMView 3.2 | Lake_I_Base | 70 | 10 | Urban | Inactive Land with Street Pattern | Undeveloped Urban Land | 0.87318 | 0.629 | 28.2134
6251 | 6207 | 1920 | 1920 | Lake Istokpoga | JOSEPHINE CREEK | 13.172 | 5.3306 | WAMView 3.2 | Lake_I_Base | 70 | 10 | Urban | Inactive Land with Street Pattern | Undeveloped Urban Land | 0.87318 | 0.629 | 1.7268
6252 | 6208 | 1920 | 1920 | Lake Istokpoga | ARBUCKLE CREEK | 359.4213 | 145.453 | WAMView 3.2 | Lake_I_Base | 70 | 10 | Urban | Inactive Land with Street Pattern | Undeveloped Urban Land | 0.87318 | 0.629 | 47.1193
6253 | 6209 | 1920 | 1920 | Lake Istokpoga | ARBUCKLE CREEK | 66.0599 | 26.7336 | WAMView 3.2 | Lake_I_Base | 70 | 10 | Urban | Inactive Land with Street Pattern | Undeveloped Urban Land | 0.87318 | 0.629 | 8.6603
6254 | 6210 | 1920 | 1920 | Lake Istokpoga | ARBUCKLE CREEK | 37.9409 | 15.3542 | WAMView 3.2 | Lake_I_Base | 70 | 10 | Urban | Inactive Land with Street Pattern | Undeveloped Urban Land | 0.87318 | 0.629 | 4.974
52324 | 52266 | 7400 | 7400 | Lake Istokpoga | LAKE ISTOKPOGA | 1.9933 | 0.80667 | WAMView 3.2 | Lake_I_Base | 17 | 70 | Barren Land | Disturbed Lands | Barren Land | 7.277 | 0.629 | 2.1778
52325 | 52267 | 7400 | 7400 | Lake Istokpoga | LAKE ISTOKPOGA | 67.7007 | 27.3976 | WAMView 3.2 | Lake_I_Base | 17 | 70 | Barren Land | Disturbed Lands | Barren Land | 7.277 | 0.629 | 73.9667
52326 | 52268 | 7400 | 7400 | Lake Istokpoga | LAKE ISTOKPOGA | 7.634 | 3.0894 | WAMView 3.2 | Lake_I_Base | 17 | 70 | Barren Land | Disturbed Lands | Barren Land | 7.277 | 0.629 | 8.3405
52327 | 52269 | 7400 | 7400 | Lake Istokpoga | LAKE ISTOKPOGA | 4.3241 | 1.7499 | WAMView 3.2 | Lake_I_Base | 17 | 70 | Barren Land | Disturbed Lands | Barren Land | 7.277 | 0.629 | 4.7243
52342 | 52284 | 7400 | 7400 | Lake Istokpoga | JOSEPHINE CREEK | 13.0983 | 5.3007 | WAMView 3.2 | Lake_I_Base | 17 | 70 | Barren Land | Disturbed Lands | Barren Land | 7.277 | 0.629 | 14.3106
52343 | 52285 | 7400 | 7400 | Lake Istokpoga | JOSEPHINE CREEK | 5.3351 | 2.1591 | WAMView 3.2 | Lake_I_Base | 17 | 70 | Barren Land | Disturbed Lands | Barren Land | 7.277 | 0.629 | 5.8289
52344 | 52286 | 7400 | 7400 | Lake Istokpoga | JOSEPHINE CREEK | 12.5555 | 5.081 | WAMView 3.2 | Lake_I_Base | 17 | 70 | Barren Land | Disturbed Lands | Barren Land | 7.277 | 0.629 | 13.7175
52345 | 52287 | 7400 | 7400 | Lake Istokpoga | JOSEPHINE CREEK | 273.7433 | 110.78 | WAMView 3.2 | Lake_I_Base | 17 | 70 | Barren Land | Disturbed Lands | Barren Land | 7.277 | 0.629 | 299.0783
52346 | 52288 | 7400 | 7400 | Lake Istokpoga | ARBUCKLE CREEK | 9.4796 | 3.8363 | WAMView 3.2 | Lake_I_Base | 17 | 70 | Barren Land | Disturbed Lands | Barren Land | 7.277 | 0.629 | 10.357
52347 | 52289 | 7400 | 7400 | Lake Istokpoga | ARBUCKLE CREEK | 14.3267 | 5.7978 | WAMView 3.2 | Lake_I_Base | 17 | 70 | Barren Land | Disturbed Lands | Barren Land | 7.277 | 0.629 | 15.6526
52355 | 52297 | 7400 | 7400 | Lake Istokpoga | LAKE ARBUCKLE | 10.1409 | 4.1039 | WAMView 3.2 | Lake_I_Base | 17 | 70 | Barren Land | Disturbed Lands | Barren Land | 7.277 | 0.629 | 11.0794
55461 | 55384 | 7400 | 7400 | Lake Istokpoga | ARBUCKLE CREEK | 37.8397 | 15.3132 | WAMView 3.2 | Lake_I_Base | 17 | 70 | Barren Land | Disturbed Lands | Barren Land | 7.277 | 0.629 | 41.3418
61476 | 61439 | 7400 | 7400 | Lake Istokpoga | JOSEPHINE CREEK | 6.0844 | 2.4623 | WAMView 3.2 | Lake_I_Base | 17 | 70 | Barren Land | Disturbed Lands | Barren Land | 7.277 | 0.629 | 6.6475
61477 | 61440 | 7400 | 7400 | Lake Istokpoga | JOSEPHINE CREEK | 3.2955 | 1.3337 | WAMView 3.2 | Lake_I_Base | 17 | 70 | Barren Land | Disturbed Lands | Barren Land | 7.277 | 0.629 | 3.6005
61478 | 61441 | 7400 | 7400 | Lake Istokpoga | ARBUCKLE CREEK | 24.2263 | 9.8041 | WAMView 3.2 | Lake_I_Base | 17 | 70 | Barren Land | Disturbed Lands | Barren Land | 7.277 | 0.629 | 26.4685
61480 | 61443 | 7400 | 7400 | Lake Istokpoga | LAKE ARBUCKLE | 6.6052 | 2.673 | WAMView 3.2 | Lake_I_Base | 17 | 70 | Barren Land | Disturbed Lands | Barren Land | 7.277 | 0.629 | 7.2165
52463 | 52405 | 7430 | 7430 | Lake Istokpoga | LAKE ISTOKPOGA | 1.265 | 0.51192 | WAMView 3.2 | Lake_I_Base | 17 | 70 | Barren Land | Spoil Areas | Barren Land | 7.277 | 0.629 | 1.3821
52464 | 52406 | 7430 | 7430 | Lake Istokpoga | LAKE ISTOKPOGA | 1.8718 | 0.75748 | WAMView 3.2 | Lake_I_Base | 17 | 70 | Barren Land | Spoil Areas | Barren Land | 7.277 | 0.629 | 2.045
52465 | 52407 | 7430 | 7430 | Lake Istokpoga | LAKE ISTOKPOGA | 2.6875 | 1.0876 | WAMView 3.2 | Lake_I_Base | 17 | 70 | Barren Land | Spoil Areas | Barren Land | 7.277 | 0.629 | 2.9362
52466 | 52408 | 7430 | 7430 | Lake Istokpoga | LAKE ISTOKPOGA | 1.254 | 0.50746 | WAMView 3.2 | Lake_I_Base | 17 | 70 | Barren Land | Spoil Areas | Barren Land | 7.277 | 0.629 | 1.37
52467 | 52409 | 7430 | 7430 | Lake Istokpoga | LAKE ISTOKPOGA | 4.2227 | 1.7089 | WAMView 3.2 | Lake_I_Base | 17 | 70 | Barren Land | Spoil Areas | Barren Land | 7.277 | 0.629 | 4.6136
52552 | 52494 | 7470 | 7470 | Lake Istokpoga | LAKE ISTOKPOGA | 1.0907 | 0.44138 | WAMView 3.2 | Lake_I_Base | 17 | 70 | Barren Land | Dikes and Levees | Barren Land | 7.277 | 0.629 | 1.1916
52553 | 52495 | 7470 | 7470 | Lake Istokpoga | LAKE ISTOKPOGA | 1.7705 | 0.71649 | WAMView 3.2 | Lake_I_Base | 17 | 70 | Barren Land | Dikes and Levees | Barren Land | 7.277 | 0.629 | 1.9343
52554 | 52496 | 7470 | 7470 | Lake Istokpoga | LAKE ISTOKPOGA | 3.6622 | 1.4821 | WAMView 3.2 | Lake_I_Base | 17 | 70 | Barren Land | Dikes and Levees | Barren Land | 7.277 | 0.629 | 4.0012
52577 | 52543 | 7470 | 7470 | Lake Istokpoga | ARBUCKLE CREEK | 9.9241 | 4.0162 | WAMView 3.2 | Lake_I_Base | 17 | 70 | Barren Land | Dikes and Levees | Barren Land | 7.277 | 0.629 | 10.8427
52637 | 52603 | 8100 | 8100 | Lake Istokpoga | LAKE ISTOKPOGA | 61.3392 | 24.8232 | WAMView 3.2 | Lake_I_Base | 18 | 10 | Urban | Transportation | Transportation Corridors | 3.5671 | 0.629 | 32.851
52641 | 52607 | 8100 | 8100 | Lake Istokpoga | JOSEPHINE CREEK | 10.223 | 4.1371 | WAMView 3.2 | Lake_I_Base | 18 | 10 | Urban | Transportation | Transportation Corridors | 3.5671 | 0.629 | 5.4751
52642 | 52608 | 8100 | 8100 | Lake Istokpoga | JOSEPHINE CREEK | 18.2876 | 7.4008 | WAMView 3.2 | Lake_I_Base | 18 | 10 | Urban | Transportation | Transportation Corridors | 3.5671 | 0.629 | 9.7942
52643 | 52609 | 8100 | 8100 | Lake Istokpoga | JOSEPHINE CREEK | 5.4602 | 2.2097 | WAMView 3.2 | Lake_I_Base | 18 | 10 | Urban | Transportation | Transportation Corridors | 3.5671 | 0.629 | 2.9243
61489 | 61452 | 8100 | 8100 | Lake Istokpoga | JOSEPHINE CREEK | 17.5286 | 7.0936 | WAMView 3.2 | Lake_I_Base | 18 | 10 | Urban | Transportation | Transportation Corridors | 3.5671 | 0.629 | 9.3877
61490 | 61453 | 8100 | 8100 | Lake Istokpoga | JOSEPHINE CREEK | 204.4116 | 82.7228 | WAMView 3.2 | Lake_I_Base | 18 | 10 | Urban | Transportation | Transportation Corridors | 3.5671 | 0.629 | 109.4753
61491 | 61454 | 8100 | 8100 | Lake Istokpoga | JOSEPHINE CREEK | 15.469 | 6.2601 | WAMView 3.2 | Lake_I_Base | 18 | 10 | Urban | Transportation | Transportation Corridors | 3.5671 | 0.629 | 8.2846
61492 | 61455 | 8100 | 8100 | Lake Istokpoga | JOSEPHINE CREEK | 17.7593 | 7.187 | WAMView 3.2 | Lake_I_Base | 18 | 10 | Urban | Transportation | Transportation Corridors | 3.5671 | 0.629 | 9.5112
61493 | 61456 | 8100 | 8100 | Lake Istokpoga | JOSEPHINE CREEK | 308.7468 | 124.946 | WAMView 3.2 | Lake_I_Base | 18 | 10 | Urban | Transportation | Transportation Corridors | 3.5671 | 0.629 | 165.3535
61494 | 61457 | 8100 | 8100 | Lake Istokpoga | JOSEPHINE CREEK | 3.7601 | 1.5217 | WAMView 3.2 | Lake_I_Base | 18 | 10 | Urban | Transportation | Transportation Corridors | 3.5671 | 0.629 | 2.0138
61495 | 61458 | 8100 | 8100 | Lake Istokpoga | ARBUCKLE CREEK | 109.6197 | 44.3617 | WAMView 3.2 | Lake_I_Base | 18 | 10 | Urban | Transportation | Transportation Corridors | 3.5671 | 0.629 | 58.7083
61496 | 61459 | 8100 | 8100 | Lake Istokpoga | ARBUCKLE CREEK | 366.8791 | 148.471 | WAMView 3.2 | Lake_I_Base | 18 | 10 | Urban | Transportation | Transportation Corridors | 3.5671 | 0.629 | 196.4865
61497 | 61460 | 8100 | 8100 | Lake Istokpoga | ARBUCKLE CREEK | 13.3043 | 5.3841 | WAMView 3.2 | Lake_I_Base | 18 | 10 | Urban | Transportation | Transportation Corridors | 3.5671 | 0.629 | 7.1253
61498 | 61461 | 8100 | 8100 | Lake Istokpoga | ARBUCKLE CREEK | 0.00015091 | 6.1071e-05 | WAMView 3.2 | Lake_I_Base | 18 | 10 | Urban | Transportation | Transportation Corridors | 3.5671 | 0.629 | 8.0821e-05
61499 | 61462 | 8100 | 8100 | Lake Istokpoga | ARBUCKLE CREEK | 2.6228 | 1.0614 | WAMView 3.2 | Lake_I_Base | 18 | 10 | Urban | Transportation | Transportation Corridors | 3.5671 | 0.629 | 1.4047
61500 | 61463 | 8100 | 8100 | Lake Istokpoga | LAKE ARBUCKLE | 356.8265 | 22.6068 | WAMView 3.2 | Lake_I_Base | 18 | 10 | Urban | Transportation | Transportation Corridors | 3.5671 | 0.629 | 29.9178
52659 | 52625 | 8110 | 8110 | Lake Istokpoga | LAKE ISTOKPOGA | 191.6766 | 77.5691 | WAMView 3.2 | Lake_I_Base | 3 | 10 | Urban | Airports | Commercial and Services | 8.0291 | 0.629 | 231.0613
52663 | 52629 | 8110 | 8110 | Lake Istokpoga | ARBUCKLE CREEK | 546.8008 | 221.283 | WAMView 3.2 | Lake_I_Base | 3 | 10 | Urban | Airports | Commercial and Services | 8.0291 | 0.629 | 659.1533
54685 | 55397 | 8110 | 8110 | Lake Istokpoga | ARBUCKLE CREEK | 911.0716 | 98.6623 | WAMView 3.2 | Lake_I_Base | 3 | 10 | Urban | Airports | Commercial and Services | 8.0291 | 0.629 | 293.8933
52674 | 52640 | 8113 | 8113 | Lake Istokpoga | JOSEPHINE CREEK | 49.7855 | 20.1476 | WAMView 3.2 | Lake_I_Base | 3 | 10 | Urban | Private Airports | Commercial and Services | 8.0291 | 0.629 | 60.0153
52700 | 52666 | 8140 | 8140 | Lake Istokpoga | JOSEPHINE CREEK | 33.6128 | 13.6027 | WAMView 3.2 | Lake_I_Base | 18 | 10 | Urban | Roads and Highways | Transportation Corridors | 3.5671 | 0.629 | 18.0018
61507 | 61470 | 8200 | 8200 | Lake Istokpoga | ARBUCKLE CREEK | 5.5563 | 2.2485 | WAMView 3.2 | Lake_I_Base | 3 | 10 | Urban | Communications | Commercial and Services | 8.0291 | 0.629 | 6.6979
61508 | 61471 | 8200 | 8200 | Lake Istokpoga | ARBUCKLE CREEK | 6.8246 | 2.7618 | WAMView 3.2 | Lake_I_Base | 3 | 10 | Urban | Communications | Commercial and Services | 8.0291 | 0.629 | 8.2269
59983 | 61476 | 8300 | 8300 | Lake Istokpoga | JOSEPHINE CREEK | 2.9136 | 1.1791 | WAMView 3.2 | Lake_I_Base | 22 | 10 | Urban | Utilities | Industrial | 7.9922 | 0.629 | 3.4962
59984 | 61477 | 8300 | 8300 | Lake Istokpoga | JOSEPHINE CREEK | 2.7783 | 1.1243 | WAMView 3.2 | Lake_I_Base | 22 | 10 | Urban | Utilities | Industrial | 7.9922 | 0.629 | 3.3338
59985 | 61478 | 8300 | 8300 | Lake Istokpoga | JOSEPHINE CREEK | 7.0741 | 2.8628 | WAMView 3.2 | Lake_I_Base | 22 | 10 | Urban | Utilities | Industrial | 7.9922 | 0.629 | 8.4885
59986 | 61479 | 8300 | 8300 | Lake Istokpoga | JOSEPHINE CREEK | 7.4155 | 3.001 | WAMView 3.2 | Lake_I_Base | 22 | 10 | Urban | Utilities | Industrial | 7.9922 | 0.629 | 8.8982
59987 | 61480 | 8300 | 8300 | Lake Istokpoga | JOSEPHINE CREEK | 14.2152 | 5.7527 | WAMView 3.2 | Lake_I_Base | 22 | 10 | Urban | Utilities | Industrial | 7.9922 | 0.629 | 17.0575
59988 | 61481 | 8300 | 8300 | Lake Istokpoga | ARBUCKLE CREEK | 59.3217 | 24.0067 | WAMView 3.2 | Lake_I_Base | 22 | 10 | Urban | Utilities | Industrial | 7.9922 | 0.629 | 71.1827
59989 | 61482 | 8300 | 8300 | Lake Istokpoga | ARBUCKLE CREEK | 11.4673 | 4.6407 | WAMView 3.2 | Lake_I_Base | 22 | 10 | Urban | Utilities | Industrial | 7.9922 | 0.629 | 13.7602
59990 | 61483 | 8300 | 8300 | Lake Istokpoga | ARBUCKLE CREEK | 12.4687 | 5.0459 | WAMView 3.2 | Lake_I_Base | 22 | 10 | Urban | Utilities | Industrial | 7.9922 | 0.629 | 14.9618
59991 | 61484 | 8300 | 8300 | Lake Istokpoga | ARBUCKLE CREEK | 4.2022 | 1.7006 | WAMView 3.2 | Lake_I_Base | 22 | 10 | Urban | Utilities | Industrial | 7.9922 | 0.629 | 5.0424
59992 | 61485 | 8300 | 8300 | Lake Istokpoga | ARBUCKLE CREEK | 2.4441 | 0.98909 | WAMView 3.2 | Lake_I_Base | 22 | 10 | Urban | Utilities | Industrial | 7.9922 | 0.629 | 2.9328
59993 | 61486 | 8300 | 8300 | Lake Istokpoga | ARBUCKLE CREEK | 9.4994 | 3.8443 | WAMView 3.2 | Lake_I_Base | 22 | 10 | Urban | Utilities | Industrial | 7.9922 | 0.629 | 11.3988
59994 | 61487 | 8300 | 8300 | Lake Istokpoga | ARBUCKLE CREEK | 4.0873 | 1.6541 | WAMView 3.2 | Lake_I_Base | 22 | 10 | Urban | Utilities | Industrial | 7.9922 | 0.629 | 4.9045
59995 | 61488 | 8300 | 8300 | Lake Istokpoga | ARBUCKLE CREEK | 6.2883 | 2.5448 | WAMView 3.2 | Lake_I_Base | 22 | 10 | Urban | Utilities | Industrial | 7.9922 | 0.629 | 7.5457
61512 | 61475 | 8300 | 8300 | Lake Istokpoga | JOSEPHINE CREEK | 55.3704 | 22.4077 | WAMView 3.2 | Lake_I_Base | 22 | 10 | Urban | Utilities | Industrial | 7.9922 | 0.629 | 66.4415
61513 | 61489 | 8300 | 8300 | Lake Istokpoga | ARBUCKLE CREEK | 15.674 | 6.3431 | WAMView 3.2 | Lake_I_Base | 22 | 10 | Urban | Utilities | Industrial | 7.9922 | 0.629 | 18.8079
52818 | 52784 | 8310 | 8310 | Lake Istokpoga | JOSEPHINE CREEK | 8.2354 | 3.3328 | WAMView 3.2 | Lake_I_Base | 22 | 10 | Urban | Electrical Power Facilities | Industrial | 7.9922 | 0.629 | 9.882
52887 | 52864 | 8330 | 8330 | Lake Istokpoga | LAKE ISTOKPOGA | 7.9015 | 3.1976 | WAMView 3.2 | Lake_I_Base | 22 | 10 | Urban | Water Supply Plants - including Pumping Stations | Industrial | 7.9922 | 0.629 | 9.4813
52890 | 52867 | 8330 | 8330 | Lake Istokpoga | ARBUCKLE CREEK | 44.8598 | 18.1542 | WAMView 3.2 | Lake_I_Base | 22 | 10 | Urban | Water Supply Plants - including Pumping Stations | Industrial | 7.9922 | 0.629 | 53.8294
53005 | 52982 | 8350 | 8350 | Lake Istokpoga | ARBUCKLE CREEK | 426.6438 | 172.657 | WAMView 3.2 | Lake_I_Base | 44 | 10 | Urban | Solid Waste Disposal | Solid Waste Disposal | 8.6799 | 0.629 | 555.9947
146238.269

## Education TP - Lower Kiss
OBJECTID_1 | OBJECTID | WMD_LU_Cod | LU_Code | Subwatersh | Basin_Name | Area_Hecta | WAMVersion | WAMName | WAM_LUID | LOPP_num | LOPP_num_D | LU_Code_De | LUID_Descr | Areal_TP | Attenu_TP | TP_Load
1225 | 1165 | 1110 | 1110 | Lower Kissimmee | S-65BC | 0.11754 | WAMView 3.2 | Lower_C38_Base | 2 | 10 | Urban | Low Density: Fixed Single Family Units | Low Density Residential | 0.46221 | 0.302 | 0.037921
1746 | 1706 | 1180 | 1180 | Lower Kissimmee | S-65BC | 10.3235 | WAMView 3.2 | Lower_C38_Base | 2 | 10 | Urban | Low Density: Rural Residential | Low Density Residential | 0.46221 | 0.302 | 3.3306
1747 | 1707 | 1180 | 1180 | Lower Kissimmee | S-65BC | 0.0055635 | WAMView 3.2 | Lower_C38_Base | 2 | 10 | Urban | Low Density: Rural Residential | Low Density Residential | 0.46221 | 0.302 | 0.0017949
1748 | 1708 | 1180 | 1180 | Lower Kissimmee | S-65BC | 0.56239 | WAMView 3.2 | Lower_C38_Base | 2 | 10 | Urban | Low Density: Rural Residential | Low Density Residential | 0.46221 | 0.302 | 0.18144
1749 | 1709 | 1180 | 1180 | Lower Kissimmee | S-65BC | 0.6834 | WAMView 3.2 | Lower_C38_Base | 2 | 10 | Urban | Low Density: Rural Residential | Low Density Residential | 0.46221 | 0.302 | 0.22048
53018 | 52995 | 1730 | 1730 | Lower Kissimmee | S-65BC | 284.356 | WAMView 3.2 | Lower_C38_Base | 3 | 10 | Urban | Military | Commercial and Services | 1.7917 | 0.302 | 355.6252
53019 | 52996 | 1730 | 1730 | Lower Kissimmee | S-65BC | 3.7473 | WAMView 3.2 | Lower_C38_Base | 3 | 10 | Urban | Military | Commercial and Services | 1.7917 | 0.302 | 4.6865
53020 | 52997 | 1730 | 1730 | Lower Kissimmee | S-65BC | 2.1867 | WAMView 3.2 | Lower_C38_Base | 3 | 10 | Urban | Military | Commercial and Services | 1.7917 | 0.302 | 2.7348
53021 | 52998 | 1730 | 1730 | Lower Kissimmee | S-65BC | 380.682 | WAMView 3.2 | Lower_C38_Base | 3 | 10 | Urban | Military | Commercial and Services | 1.7917 | 0.302 | 476.0938
53022 | 52999 | 1730 | 1730 | Lower Kissimmee | S-65BC | 13.9848 | WAMView 3.2 | Lower_C38_Base | 3 | 10 | Urban | Military | Commercial and Services | 1.7917 | 0.302 | 17.4899
53023 | 53000 | 1730 | 1730 | Lower Kissimmee | S-65BC | 4.3487 | WAMView 3.2 | Lower_C38_Base | 3 | 10 | Urban | Military | Commercial and Services | 1.7917 | 0.302 | 5.4386
53024 | 53001 | 1730 | 1730 | Lower Kissimmee | S-65BC | 5.969 | WAMView 3.2 | Lower_C38_Base | 3 | 10 | Urban | Military | Commercial and Services | 1.7917 | 0.302 | 7.4651
52320 | 52262 | 7400 | 7400 | Lower Kissimmee | S-65BC | 0.56306 | WAMView 3.2 | Lower_C38_Base | 17 | 70 | Barren Land | Disturbed Lands | Barren Land | 0.70004 | 0.302 | 0.27513
52321 | 52263 | 7400 | 7400 | Lower Kissimmee | S-65BC | 8.7672 | WAMView 3.2 | Lower_C38_Base | 17 | 70 | Barren Land | Disturbed Lands | Barren Land | 0.70004 | 0.302 | 4.2839
52322 | 52264 | 7400 | 7400 | Lower Kissimmee | S-65BC | 0.68001 | WAMView 3.2 | Lower_C38_Base | 17 | 70 | Barren Land | Disturbed Lands | Barren Land | 0.70004 | 0.302 | 0.33227
52323 | 52265 | 7400 | 7400 | Lower Kissimmee | S-65BC | 0.12383 | WAMView 3.2 | Lower_C38_Base | 17 | 70 | Barren Land | Disturbed Lands | Barren Land | 0.70004 | 0.302 | 0.060505
52456 | 52398 | 7430 | 7430 | Lower Kissimmee | S-65BC | 0.0025258 | WAMView 3.2 | Lower_C38_Base | 17 | 70 | Barren Land | Spoil Areas | Barren Land | 0.70004 | 0.302 | 0.0012342
52458 | 52400 | 7430 | 7430 | Lower Kissimmee | S-65BC | 0.013876 | WAMView 3.2 | Lower_C38_Base | 17 | 70 | Barren Land | Spoil Areas | Barren Land | 0.70004 | 0.302 | 0.0067801
52460 | 52402 | 7430 | 7430 | Lower Kissimmee | S-65BC | 0.20216 | WAMView 3.2 | Lower_C38_Base | 17 | 70 | Barren Land | Spoil Areas | Barren Land | 0.70004 | 0.302 | 0.098782
52461 | 52403 | 7430 | 7430 | Lower Kissimmee | S-65BC | 0.094544 | WAMView 3.2 | Lower_C38_Base | 17 | 70 | Barren Land | Spoil Areas | Barren Land | 0.70004 | 0.302 | 0.046197
52462 | 52404 | 7430 | 7430 | Lower Kissimmee | S-65BC | 2.2677 | WAMView 3.2 | Lower_C38_Base | 17 | 70 | Barren Land | Spoil Areas | Barren Land | 0.70004 | 0.302 | 1.1081
54676 | 55388 | 7430 | 7430 | Lower Kissimmee | S-65BC | 2.6082 | WAMView 3.2 | Lower_C38_Base | 17 | 70 | Barren Land | Spoil Areas | Barren Land | 0.70004 | 0.302 | 1.2744
54677 | 55389 | 7430 | 7430 | Lower Kissimmee | S-65BC | 3.2735 | WAMView 3.2 | Lower_C38_Base | 17 | 70 | Barren Land | Spoil Areas | Barren Land | 0.70004 | 0.302 | 1.5995
54678 | 55390 | 7430 | 7430 | Lower Kissimmee | S-65BC | 133.717 | WAMView 3.2 | Lower_C38_Base | 17 | 70 | Barren Land | Spoil Areas | Barren Land | 0.70004 | 0.302 | 65.3378
55463 | 55386 | 7430 | 7430 | Lower Kissimmee | S-65BC | 1.8603 | WAMView 3.2 | Lower_C38_Base | 17 | 70 | Barren Land | Spoil Areas | Barren Land | 0.70004 | 0.302 | 0.90901
55464 | 55387 | 7430 | 7430 | Lower Kissimmee | S-65BC | 2.0246 | WAMView 3.2 | Lower_C38_Base | 17 | 70 | Barren Land | Spoil Areas | Barren Land | 0.70004 | 0.302 | 0.98925
52635 | 52601 | 8100 | 8100 | Lower Kissimmee | S-65BC | 44.0442 | WAMView 3.2 | Lower_C38_Base | 18 | 10 | Urban | Transportation | Transportation Corridors | 0.70299 | 0.302 | 21.6119
52636 | 52602 | 8100 | 8100 | Lower Kissimmee | S-65BC | 30.4006 | WAMView 3.2 | Lower_C38_Base | 18 | 10 | Urban | Transportation | Transportation Corridors | 0.70299 | 0.302 | 14.9172
1248 | 1188 | 1110 | 1110 | Lower Kissimmee | S-65D | 9.4269 | WAMView 3.2 | Lower_C38_Base | 2 | 10 | Urban | Low Density: Fixed Single Family Units | Low Density Residential | 0.46221 | 0.302 | 3.0413
1830 | 1790 | 1180 | 1180 | Lower Kissimmee | S-65D | 10.7146 | WAMView 3.2 | Lower_C38_Base | 2 | 10 | Urban | Low Density: Rural Residential | Low Density Residential | 0.46221 | 0.302 | 3.4567
1832 | 1792 | 1180 | 1180 | Lower Kissimmee | S-65D | 8.5516 | WAMView 3.2 | Lower_C38_Base | 2 | 10 | Urban | Low Density: Rural Residential | Low Density Residential | 0.46221 | 0.302 | 2.7589
2475 | 2466 | 1210 | 1210 | Lower Kissimmee | S-65D | 6.8381 | WAMView 3.2 | Lower_C38_Base | 19 | 10 | Urban | Medium Density: Fixed Single Family Units | Medium Density Residential | 0.38649 | 0.302 | 1.8447
3116 | 3044 | 1220 | 1220 | Lower Kissimmee | S-65D | 11.5542 | WAMView 3.2 | Lower_C38_Base | 19 | 10 | Urban | Medium Density: Mobile Home Units | Medium Density Residential | 0.38649 | 0.302 | 3.117
3452 | 3389 | 1320 | 1320 | Lower Kissimmee | S-65D | 8.8653 | WAMView 3.2 | Lower_C38_Base | 20 | 10 | Urban | High Density: Mobile Home Units | High Density Residential | 0.92791 | 0.302 | 5.7419
52470 | 52412 | 7430 | 7430 | Lower Kissimmee | S-65D | 0.064907 | WAMView 3.2 | Lower_C38_Base | 17 | 70 | Barren Land | Spoil Areas | Barren Land | 0.70004 | 0.302 | 0.031715
52471 | 52413 | 7430 | 7430 | Lower Kissimmee | S-65D | 1.8818 | WAMView 3.2 | Lower_C38_Base | 17 | 70 | Barren Land | Spoil Areas | Barren Land | 0.70004 | 0.302 | 0.9195
52473 | 52415 | 7430 | 7430 | Lower Kissimmee | S-65D | 23.746 | WAMView 3.2 | Lower_C38_Base | 17 | 70 | Barren Land | Spoil Areas | Barren Land | 0.70004 | 0.302 | 11.6029
52474 | 52416 | 7430 | 7430 | Lower Kissimmee | S-65D | 0.51264 | WAMView 3.2 | Lower_C38_Base | 17 | 70 | Barren Land | Spoil Areas | Barren Land | 0.70004 | 0.302 | 0.25049
52561 | 52503 | 7470 | 7470 | Lower Kissimmee | S-65D | 0.090432 | WAMView 3.2 | Lower_C38_Base | 17 | 70 | Barren Land | Dikes and Levees | Barren Land | 0.70004 | 0.302 | 0.044188
1250 | 1190 | 1110 | 1110 | Lower Kissimmee | S-65E | 0.0024597 | WAMView 3.2 | Lower_C38_Base | 2 | 10 | Urban | Low Density: Fixed Single Family Units | Low Density Residential | 0.46221 | 0.302 | 0.00079355
1836 | 1796 | 1180 | 1180 | Lower Kissimmee | S-65E | 0.0045634 | WAMView 3.2 | Lower_C38_Base | 2 | 10 | Urban | Low Density: Rural Residential | Low Density Residential | 0.46221 | 0.302 | 0.0014722
1837 | 1797 | 1180 | 1180 | Lower Kissimmee | S-65E | 0.0022737 | WAMView 3.2 | Lower_C38_Base | 2 | 10 | Urban | Low Density: Rural Residential | Low Density Residential | 0.46221 | 0.302 | 0.00073353
1839 | 1799 | 1180 | 1180 | Lower Kissimmee | S-65E | 4.2711 | WAMView 3.2 | Lower_C38_Base | 2 | 10 | Urban | Low Density: Rural Residential | Low Density Residential | 0.46221 | 0.302 | 1.3779
3122 | 3050 | 1220 | 1220 | Lower Kissimmee | S-65E | 32.5706 | WAMView 3.2 | Lower_C38_Base | 19 | 10 | Urban | Medium Density: Mobile Home Units | Medium Density Residential | 0.38649 | 0.302 | 8.7865
3123 | 3051 | 1220 | 1220 | Lower Kissimmee | S-65E | 14.3672 | WAMView 3.2 | Lower_C38_Base | 19 | 10 | Urban | Medium Density: Mobile Home Units | Medium Density Residential | 0.38649 | 0.302 | 3.8758
52478 | 52420 | 7430 | 7430 | Lower Kissimmee | S-65E | 4.5574 | WAMView 3.2 | Lower_C38_Base | 17 | 70 | Barren Land | Spoil Areas | Barren Land | 0.70004 | 0.302 | 2.2269
52479 | 52421 | 7430 | 7430 | Lower Kissimmee | S-65E | 7.4298 | WAMView 3.2 | Lower_C38_Base | 17 | 70 | Barren Land | Spoil Areas | Barren Land | 0.70004 | 0.302 | 3.6304
52480 | 52422 | 7430 | 7430 | Lower Kissimmee | S-65E | 22.2866 | WAMView 3.2 | Lower_C38_Base | 17 | 70 | Barren Land | Spoil Areas | Barren Land | 0.70004 | 0.302 | 10.8898
52564 | 52506 | 7470 | 7470 | Lower Kissimmee | S-65E | 0.070548 | WAMView 3.2 | Lower_C38_Base | 17 | 70 | Barren Land | Dikes and Levees | Barren Land | 0.70004 | 0.302 | 0.034472
52566 | 52508 | 7470 | 7470 | Lower Kissimmee | S-65E | 0.6262 | WAMView 3.2 | Lower_C38_Base | 17 | 70 | Barren Land | Dikes and Levees | Barren Land | 0.70004 | 0.302 | 0.30598
174 | 174 | 2110 | 9520 | Lower Kissimmee | S-65E | 0.0002353 | WAMView 3.2 | Lower_C38_Base | 89 | 28 | Other Agriculture | Inactive Dairy | Inactive Dairy | 3.9095 | 0.302 | 0.0006421
175 | 175 | 2110 | 9520 | Lower Kissimmee | S-65E | 5.1759 | WAMView 3.2 | Lower_C38_Base | 89 | 28 | Other Agriculture | Inactive Dairy | Inactive Dairy | 3.9095 | 0.302 | 14.1244
176 | 176 | 2110 | 9520 | Lower Kissimmee | S-65E | 0.03052 | WAMView 3.2 | Lower_C38_Base | 89 | 28 | Other Agriculture | Inactive Dairy | Inactive Dairy | 3.9095 | 0.302 | 0.083285
177 | 177 | 2110 | 9520 | Lower Kissimmee | S-65E | 0.53401 | WAMView 3.2 | Lower_C38_Base | 89 | 28 | Other Agriculture | Inactive Dairy | Inactive Dairy | 3.9095 | 0.302 | 1.4572
178 | 178 | 2110 | 9520 | Lower Kissimmee | S-65E | 7.8281 | WAMView 3.2 | Lower_C38_Base | 89 | 28 | Other Agriculture | Inactive Dairy | Inactive Dairy | 3.9095 | 0.302 | 21.3618
179 | 179 | 2110 | 9520 | Lower Kissimmee | S-65E | 92.8711 | WAMView 3.2 | Lower_C38_Base | 89 | 28 | Other Agriculture | Inactive Dairy | Inactive Dairy | 3.9095 | 0.302 | 253.4325
259 | 259 | 2120 | 9520 | Lower Kissimmee | S-65E | 138.978 | WAMView 3.2 | Lower_C38_Base | 89 | 28 | Other Agriculture | Inactive Dairy | Inactive Dairy | 3.9095 | 0.302 | 379.2518
260 | 260 | 2120 | 9520 | Lower Kissimmee | S-65E | 35.3009 | WAMView 3.2 | Lower_C38_Base | 89 | 28 | Other Agriculture | Inactive Dairy | Inactive Dairy | 3.9095 | 0.302 | 96.3313
261 | 261 | 2120 | 9520 | Lower Kissimmee | S-65E | 13.4582 | WAMView 3.2 | Lower_C38_Base | 89 | 28 | Other Agriculture | Inactive Dairy | Inactive Dairy | 3.9095 | 0.302 | 36.7256
319 | 319 | 2130 | 9520 | Lower Kissimmee | S-65E | 89.663 | WAMView 3.2 | Lower_C38_Base | 89 | 28 | Other Agriculture | Inactive Dairy | Inactive Dairy | 3.9095 | 0.302 | 244.678
320 | 320 | 2130 | 9520 | Lower Kissimmee | S-65E | 6.9765 | WAMView 3.2 | Lower_C38_Base | 89 | 28 | Other Agriculture | Inactive Dairy | Inactive Dairy | 3.9095 | 0.302 | 19.038
321 | 321 | 2130 | 9520 | Lower Kissimmee | S-65E | 1.8278 | WAMView 3.2 | Lower_C38_Base | 89 | 28 | Other Agriculture | Inactive Dairy | Inactive Dairy | 3.9095 | 0.302 | 4.9878
359 | 359 | 2150 | 9520 | Lower Kissimmee | S-65E | 0.5392 | WAMView 3.2 | Lower_C38_Base | 89 | 28 | Other Agriculture | Inactive Dairy | Inactive Dairy | 3.9095 | 0.302 | 1.4714
360 | 360 | 2150 | 9520 | Lower Kissimmee | S-65E | 0.001341 | WAMView 3.2 | Lower_C38_Base | 89 | 28 | Other Agriculture | Inactive Dairy | Inactive Dairy | 3.9095 | 0.302 | 0.0036593
426 | 426 | 2520 | 9520 | Lower Kissimmee | S-65E | 0.092367 | WAMView 3.2 | Lower_C38_Base | 89 | 28 | Other Agriculture | Inactive Dairy | Inactive Dairy | 3.9095 | 0.302 | 0.25206
427 | 427 | 2520 | 9520 | Lower Kissimmee | S-65E | 0.84278 | WAMView 3.2 | Lower_C38_Base | 89 | 28 | Other Agriculture | Inactive Dairy | Inactive Dairy | 3.9095 | 0.302 | 2.2998
438 | 438 | 2610 | 9520 | Lower Kissimmee | S-65E | 258.056 | WAMView 3.2 | Lower_C38_Base | 89 | 28 | Other Agriculture | Inactive Dairy | Inactive Dairy | 3.9095 | 0.302 | 704.1993
451 | 451 | 3100 | 9520 | Lower Kissimmee | S-65E | 5.8089 | WAMView 3.2 | Lower_C38_Base | 89 | 28 | Other Agriculture | Inactive Dairy | Inactive Dairy | 3.9095 | 0.302 | 15.8516
514 | 514 | 5120 | 9520 | Lower Kissimmee | S-65E | 0.050852 | WAMView 3.2 | Lower_C38_Base | 89 | 28 | Other Agriculture | Inactive Dairy | Inactive Dairy | 3.9095 | 0.302 | 0.13877
515 | 515 | 5120 | 9520 | Lower Kissimmee | S-65E | 0.17369 | WAMView 3.2 | Lower_C38_Base | 89 | 28 | Other Agriculture | Inactive Dairy | Inactive Dairy | 3.9095 | 0.302 | 0.47398
636 | 951 | 6410 | 9520 | Lower Kissimmee | S-65E | 1.1696 | WAMView 3.2 | Lower_C38_Base | 89 | 28 | Other Agriculture | Inactive Dairy | Inactive Dairy | 3.9095 | 0.302 | 3.1918
637 | 952 | 6410 | 9520 | Lower Kissimmee | S-65E | 0.17045 | WAMView 3.2 | Lower_C38_Base | 89 | 28 | Other Agriculture | Inactive Dairy | Inactive Dairy | 3.9095 | 0.302 | 0.46513
638 | 953 | 6410 | 9520 | Lower Kissimmee | S-65E | 0.15768 | WAMView 3.2 | Lower_C38_Base | 89 | 28 | Other Agriculture | Inactive Dairy | Inactive Dairy | 3.9095 | 0.302 | 0.4303
639 | 954 | 6410 | 9520 | Lower Kissimmee | S-65E | 0.00037013 | WAMView 3.2 | Lower_C38_Base | 89 | 28 | Other Agriculture | Inactive Dairy | Inactive Dairy | 3.9095 | 0.302 | 0.00101
640 | 955 | 6410 | 9520 | Lower Kissimmee | S-65E | 49.884 | WAMView 3.2 | Lower_C38_Base | 89 | 28 | Other Agriculture | Inactive Dairy | Inactive Dairy | 3.9095 | 0.302 | 136.1266
641 | 956 | 6410 | 9520 | Lower Kissimmee | S-65E | 0.84062 | WAMView 3.2 | Lower_C38_Base | 89 | 28 | Other Agriculture | Inactive Dairy | Inactive Dairy | 3.9095 | 0.302 | 2.2939
777 | 705 | 6172 | 9520 | Lower Kissimmee | S-65E | 1.6859 | WAMView 3.2 | Lower_C38_Base | 89 | 28 | Other Agriculture | Inactive Dairy | Inactive Dairy | 3.9095 | 0.302 | 4.6005
778 | 706 | 6172 | 9520 | Lower Kissimmee | S-65E | 0.02552 | WAMView 3.2 | Lower_C38_Base | 89 | 28 | Other Agriculture | Inactive Dairy | Inactive Dairy | 3.9095 | 0.302 | 0.069641
1017 | 957 | 6410 | 9520 | Lower Kissimmee | S-65E | 0.02581 | WAMView 3.2 | Lower_C38_Base | 89 | 28 | Other Agriculture | Inactive Dairy | Inactive Dairy | 3.9095 | 0.302 | 0.070432
1018 | 958 | 6410 | 9520 | Lower Kissimmee | S-65E | 0.41209 | WAMView 3.2 | Lower_C38_Base | 89 | 28 | Other Agriculture | Inactive Dairy | Inactive Dairy | 3.9095 | 0.302 | 1.1245
1019 | 959 | 6410 | 9520 | Lower Kissimmee | S-65E | 0.016912 | WAMView 3.2 | Lower_C38_Base | 89 | 28 | Other Agriculture | Inactive Dairy | Inactive Dairy | 3.9095 | 0.302 | 0.046152
1020 | 960 | 6410 | 9520 | Lower Kissimmee | S-65E | 0.49662 | WAMView 3.2 | Lower_C38_Base | 89 | 28 | Other Agriculture | Inactive Dairy | Inactive Dairy | 3.9095 | 0.302 | 1.3552
1021 | 961 | 6410 | 9520 | Lower Kissimmee | S-65E | 6.922 | WAMView 3.2 | Lower_C38_Base | 89 | 28 | Other Agriculture | Inactive Dairy | Inactive Dairy | 3.9095 | 0.302 | 18.8893
1022 | 962 | 6410 | 9520 | Lower Kissimmee | S-65E | 0.0048931 | WAMView 3.2 | Lower_C38_Base | 89 | 28 | Other Agriculture | Inactive Dairy | Inactive Dairy | 3.9095 | 0.302 | 0.013353
1023 | 963 | 6410 | 9520 | Lower Kissimmee | S-65E | 0.40582 | WAMView 3.2 | Lower_C38_Base | 89 | 28 | Other Agriculture | Inactive Dairy | Inactive Dairy | 3.9095 | 0.302 | 1.1074
1024 | 964 | 6410 | 9520 | Lower Kissimmee | S-65E | 0.2191 | WAMView 3.2 | Lower_C38_Base | 89 | 28 | Other Agriculture | Inactive Dairy | Inactive Dairy | 3.9095 | 0.302 | 0.59788
1025 | 965 | 6410 | 9520 | Lower Kissimmee | S-65E | 0.10049 | WAMView 3.2 | Lower_C38_Base | 89 | 28 | Other Agriculture | Inactive Dairy | Inactive Dairy | 3.9095 | 0.302 | 0.27423
1026 | 966 | 6410 | 9520 | Lower Kissimmee | S-65E | 0.0016055 | WAMView 3.2 | Lower_C38_Base | 89 | 28 | Other Agriculture | Inactive Dairy | Inactive Dairy | 3.9095 | 0.302 | 0.0043812
1027 | 967 | 6410 | 9520 | Lower Kissimmee | S-65E | 1.093 | WAMView 3.2 | Lower_C38_Base | 89 | 28 | Other Agriculture | Inactive Dairy | Inactive Dairy | 3.9095 | 0.302 | 2.9825
1188 | 1128 | 6430 | 9520 | Lower Kissimmee | S-65E | 0.22378 | WAMView 3.2 | Lower_C38_Base | 89 | 28 | Other Agriculture | Inactive Dairy | Inactive Dairy | 3.9095 | 0.302 | 0.61065
1189 | 1129 | 6430 | 9520 | Lower Kissimmee | S-65E | 0.029542 | WAMView 3.2 | Lower_C38_Base | 89 | 28 | Other Agriculture | Inactive Dairy | Inactive Dairy | 3.9095 | 0.302 | 0.080616
1190 | 1130 | 6430 | 9520 | Lower Kissimmee | S-65E | 0.16118 | WAMView 3.2 | Lower_C38_Base | 89 | 28 | Other Agriculture | Inactive Dairy | Inactive Dairy | 3.9095 | 0.302 | 0.43983
1191 | 1131 | 6430 | 9520 | Lower Kissimmee | S-65E | 0.12688 | WAMView 3.2 | Lower_C38_Base | 89 | 28 | Other Agriculture | Inactive Dairy | Inactive Dairy | 3.9095 | 0.302 | 0.34625
1192 | 1132 | 6430 | 9520 | Lower Kissimmee | S-65E | 0.0028552 | WAMView 3.2 | Lower_C38_Base | 89 | 28 | Other Agriculture | Inactive Dairy | Inactive Dairy | 3.9095 | 0.302 | 0.0077915
1193 | 1133 | 6430 | 9520 | Lower Kissimmee | S-65E | 0.00043401 | WAMView 3.2 | Lower_C38_Base | 89 | 28 | Other Agriculture | Inactive Dairy | Inactive Dairy | 3.9095 | 0.302 | 0.0011844
3021.3919

## Education TN - Lower Kiss
OBJECTID_1 | OBJECTID | WMD_LU_Cod | LU_Code | Subwatersh | Basin_Name | AREA_ACRES | Area_Hecta | WAMVersion | WAMName | WAM_LUID | LOPP_num | LOPP_num_D | LU_Code_De | LUID_Descr | Areal_TN | Attenu_TN | TN_Load
1225 | 1165 | 1110 | 1110 | Lower Kissimmee | S-65BC | 0.29045 | 0.11754 | WAMView 3.2 | Lower_C38_Base | 2 | 10 | Urban | Low Density: Fixed Single Family Units | Low Density Residential | 11.1288 | 0.305 | 0.90912
1248 | 1188 | 1110 | 1110 | Lower Kissimmee | S-65D | 23.2942 | 9.4269 | WAMView 3.2 | Lower_C38_Base | 2 | 10 | Urban | Low Density: Fixed Single Family Units | Low Density Residential | 11.1288 | 0.305 | 72.9121
1250 | 1190 | 1110 | 1110 | Lower Kissimmee | S-65E | 0.0060781 | 0.0024597 | WAMView 3.2 | Lower_C38_Base | 2 | 10 | Urban | Low Density: Fixed Single Family Units | Low Density Residential | 11.1288 | 0.305 | 0.019025
1746 | 1706 | 1180 | 1180 | Lower Kissimmee | S-65BC | 25.5098 | 10.3235 | WAMView 3.2 | Lower_C38_Base | 2 | 10 | Urban | Low Density: Rural Residential | Low Density Residential | 11.1288 | 0.305 | 79.8471
1747 | 1707 | 1180 | 1180 | Lower Kissimmee | S-65BC | 0.013748 | 0.0055635 | WAMView 3.2 | Lower_C38_Base | 2 | 10 | Urban | Low Density: Rural Residential | Low Density Residential | 11.1288 | 0.305 | 0.043031
1748 | 1708 | 1180 | 1180 | Lower Kissimmee | S-65BC | 1.3897 | 0.56239 | WAMView 3.2 | Lower_C38_Base | 2 | 10 | Urban | Low Density: Rural Residential | Low Density Residential | 11.1288 | 0.305 | 4.3498
1749 | 1709 | 1180 | 1180 | Lower Kissimmee | S-65BC | 1.6887 | 0.6834 | WAMView 3.2 | Lower_C38_Base | 2 | 10 | Urban | Low Density: Rural Residential | Low Density Residential | 11.1288 | 0.305 | 5.2858
1830 | 1790 | 1180 | 1180 | Lower Kissimmee | S-65D | 26.4761 | 10.7146 | WAMView 3.2 | Lower_C38_Base | 2 | 10 | Urban | Low Density: Rural Residential | Low Density Residential | 11.1288 | 0.305 | 82.872
1832 | 1792 | 1180 | 1180 | Lower Kissimmee | S-65D | 21.1315 | 8.5516 | WAMView 3.2 | Lower_C38_Base | 2 | 10 | Urban | Low Density: Rural Residential | Low Density Residential | 11.1288 | 0.305 | 66.1426
1836 | 1796 | 1180 | 1180 | Lower Kissimmee | S-65E | 0.011276 | 0.0045634 | WAMView 3.2 | Lower_C38_Base | 2 | 10 | Urban | Low Density: Rural Residential | Low Density Residential | 11.1288 | 0.305 | 0.035295
1837 | 1797 | 1180 | 1180 | Lower Kissimmee | S-65E | 0.0056184 | 0.0022737 | WAMView 3.2 | Lower_C38_Base | 2 | 10 | Urban | Low Density: Rural Residential | Low Density Residential | 11.1288 | 0.305 | 0.017586
1839 | 1799 | 1180 | 1180 | Lower Kissimmee | S-65E | 10.554 | 4.2711 | WAMView 3.2 | Lower_C38_Base | 2 | 10 | Urban | Low Density: Rural Residential | Low Density Residential | 11.1288 | 0.305 | 33.0347
2475 | 2466 | 1210 | 1210 | Lower Kissimmee | S-65D | 16.8973 | 6.8381 | WAMView 3.2 | Lower_C38_Base | 19 | 10 | Urban | Medium Density: Fixed Single Family Units | Medium Density Residential | 15.9018 | 0.305 | 75.5733
3116 | 3044 | 1220 | 1220 | Lower Kissimmee | S-65D | 28.5508 | 11.5542 | WAMView 3.2 | Lower_C38_Base | 19 | 10 | Urban | Medium Density: Mobile Home Units | Medium Density Residential | 15.9018 | 0.305 | 127.694
3122 | 3050 | 1220 | 1220 | Lower Kissimmee | S-65E | 80.4835 | 32.5706 | WAMView 3.2 | Lower_C38_Base | 19 | 10 | Urban | Medium Density: Mobile Home Units | Medium Density Residential | 15.9018 | 0.305 | 359.9617
3123 | 3051 | 1220 | 1220 | Lower Kissimmee | S-65E | 35.5019 | 14.3672 | WAMView 3.2 | Lower_C38_Base | 19 | 10 | Urban | Medium Density: Mobile Home Units | Medium Density Residential | 15.9018 | 0.305 | 158.7825
3452 | 3389 | 1320 | 1320 | Lower Kissimmee | S-65D | 21.9066 | 8.8653 | WAMView 3.2 | Lower_C38_Base | 20 | 10 | Urban | High Density: Mobile Home Units | High Density Residential | 4.7082 | 0.305 | 29.0091
53018 | 52995 | 1730 | 1730 | Lower Kissimmee | S-65BC | 702.6564 | 284.356 | WAMView 3.2 | Lower_C38_Base | 3 | 10 | Urban | Military | Commercial and Services | 7.7327 | 0.305 | 1528.2024
53019 | 52996 | 1730 | 1730 | Lower Kissimmee | S-65BC | 9.2597 | 3.7473 | WAMView 3.2 | Lower_C38_Base | 3 | 10 | Urban | Military | Commercial and Services | 7.7327 | 0.305 | 20.139
53020 | 52997 | 1730 | 1730 | Lower Kissimmee | S-65BC | 5.4034 | 2.1867 | WAMView 3.2 | Lower_C38_Base | 3 | 10 | Urban | Military | Commercial and Services | 7.7327 | 0.305 | 11.7519
53021 | 52998 | 1730 | 1730 | Lower Kissimmee | S-65BC | 940.6812 | 380.682 | WAMView 3.2 | Lower_C38_Base | 3 | 10 | Urban | Military | Commercial and Services | 7.7327 | 0.305 | 2045.8832
53022 | 52999 | 1730 | 1730 | Lower Kissimmee | S-65BC | 34.557 | 13.9848 | WAMView 3.2 | Lower_C38_Base | 3 | 10 | Urban | Military | Commercial and Services | 7.7327 | 0.305 | 75.1579
53023 | 53000 | 1730 | 1730 | Lower Kissimmee | S-65BC | 10.7457 | 4.3487 | WAMView 3.2 | Lower_C38_Base | 3 | 10 | Urban | Military | Commercial and Services | 7.7327 | 0.305 | 23.3708
53024 | 53001 | 1730 | 1730 | Lower Kissimmee | S-65BC | 14.7497 | 5.969 | WAMView 3.2 | Lower_C38_Base | 3 | 10 | Urban | Military | Commercial and Services | 7.7327 | 0.305 | 32.0792
52320 | 52262 | 7400 | 7400 | Lower Kissimmee | S-65BC | 73.2782 | 0.56306 | WAMView 3.2 | Lower_C38_Base | 17 | 70 | Barren Land | Disturbed Lands | Barren Land | 8.5137 | 0.305 | 3.3316
52321 | 52263 | 7400 | 7400 | Lower Kissimmee | S-65BC | 21.6641 | 8.7672 | WAMView 3.2 | Lower_C38_Base | 17 | 70 | Barren Land | Disturbed Lands | Barren Land | 8.5137 | 0.305 | 51.8757
52322 | 52264 | 7400 | 7400 | Lower Kissimmee | S-65BC | 1.6803 | 0.68001 | WAMView 3.2 | Lower_C38_Base | 17 | 70 | Barren Land | Disturbed Lands | Barren Land | 8.5137 | 0.305 | 4.0236
52323 | 52265 | 7400 | 7400 | Lower Kissimmee | S-65BC | 0.30598 | 0.12383 | WAMView 3.2 | Lower_C38_Base | 17 | 70 | Barren Land | Disturbed Lands | Barren Land | 8.5137 | 0.305 | 0.73268
52456 | 52398 | 7430 | 7430 | Lower Kissimmee | S-65BC | 20.5552 | 0.0025258 | WAMView 3.2 | Lower_C38_Base | 17 | 70 | Barren Land | Spoil Areas | Barren Land | 8.5137 | 0.305 | 0.014945
52458 | 52400 | 7430 | 7430 | Lower Kissimmee | S-65BC | 20.0171 | 0.013876 | WAMView 3.2 | Lower_C38_Base | 17 | 70 | Barren Land | Spoil Areas | Barren Land | 8.5137 | 0.305 | 0.082104
52460 | 52402 | 7430 | 7430 | Lower Kissimmee | S-65BC | 0.49955 | 0.20216 | WAMView 3.2 | Lower_C38_Base | 17 | 70 | Barren Land | Spoil Areas | Barren Land | 8.5137 | 0.305 | 1.1962
52461 | 52403 | 7430 | 7430 | Lower Kissimmee | S-65BC | 0.23362 | 0.094544 | WAMView 3.2 | Lower_C38_Base | 17 | 70 | Barren Land | Spoil Areas | Barren Land | 8.5137 | 0.305 | 0.55942
52462 | 52404 | 7430 | 7430 | Lower Kissimmee | S-65BC | 5.6037 | 2.2677 | WAMView 3.2 | Lower_C38_Base | 17 | 70 | Barren Land | Spoil Areas | Barren Land | 8.5137 | 0.305 | 13.4182
52470 | 52412 | 7430 | 7430 | Lower Kissimmee | S-65D | 173.8655 | 0.064907 | WAMView 3.2 | Lower_C38_Base | 17 | 70 | Barren Land | Spoil Areas | Barren Land | 8.5137 | 0.305 | 0.38406
52471 | 52413 | 7430 | 7430 | Lower Kissimmee | S-65D | 4.65 | 1.8818 | WAMView 3.2 | Lower_C38_Base | 17 | 70 | Barren Land | Spoil Areas | Barren Land | 8.5137 | 0.305 | 11.1347
52473 | 52415 | 7430 | 7430 | Lower Kissimmee | S-65D | 58.6774 | 23.746 | WAMView 3.2 | Lower_C38_Base | 17 | 70 | Barren Land | Spoil Areas | Barren Land | 8.5137 | 0.305 | 140.5059
52474 | 52416 | 7430 | 7430 | Lower Kissimmee | S-65D | 97.7337 | 0.51264 | WAMView 3.2 | Lower_C38_Base | 17 | 70 | Barren Land | Spoil Areas | Barren Land | 8.5137 | 0.305 | 3.0333
52478 | 52420 | 7430 | 7430 | Lower Kissimmee | S-65E | 11.2616 | 4.5574 | WAMView 3.2 | Lower_C38_Base | 17 | 70 | Barren Land | Spoil Areas | Barren Land | 8.5137 | 0.305 | 26.9664
52479 | 52421 | 7430 | 7430 | Lower Kissimmee | S-65E | 18.3594 | 7.4298 | WAMView 3.2 | Lower_C38_Base | 17 | 70 | Barren Land | Spoil Areas | Barren Land | 8.5137 | 0.305 | 43.9624
52480 | 52422 | 7430 | 7430 | Lower Kissimmee | S-65E | 55.0898 | 22.2866 | WAMView 3.2 | Lower_C38_Base | 17 | 70 | Barren Land | Spoil Areas | Barren Land | 8.5137 | 0.305 | 131.8706
54676 | 55388 | 7430 | 7430 | Lower Kissimmee | S-65BC | 6.4449 | 2.6082 | WAMView 3.2 | Lower_C38_Base | 17 | 70 | Barren Land | Spoil Areas | Barren Land | 8.5137 | 0.305 | 15.4326
54677 | 55389 | 7430 | 7430 | Lower Kissimmee | S-65BC | 8.0891 | 3.2735 | WAMView 3.2 | Lower_C38_Base | 17 | 70 | Barren Land | Spoil Areas | Barren Land | 8.5137 | 0.305 | 19.3697
54678 | 55390 | 7430 | 7430 | Lower Kissimmee | S-65BC | 363.5644 | 133.717 | WAMView 3.2 | Lower_C38_Base | 17 | 70 | Barren Land | Spoil Areas | Barren Land | 8.5137 | 0.305 | 791.2082
55463 | 55386 | 7430 | 7430 | Lower Kissimmee | S-65BC | 4.597 | 1.8603 | WAMView 3.2 | Lower_C38_Base | 17 | 70 | Barren Land | Spoil Areas | Barren Land | 8.5137 | 0.305 | 11.0076
55464 | 55387 | 7430 | 7430 | Lower Kissimmee | S-65BC | 5.0027 | 2.0246 | WAMView 3.2 | Lower_C38_Base | 17 | 70 | Barren Land | Spoil Areas | Barren Land | 8.5137 | 0.305 | 11.9793
52561 | 52503 | 7470 | 7470 | Lower Kissimmee | S-65D | 5.3661 | 0.090432 | WAMView 3.2 | Lower_C38_Base | 17 | 70 | Barren Land | Dikes and Levees | Barren Land | 8.5137 | 0.305 | 0.53509
52564 | 52506 | 7470 | 7470 | Lower Kissimmee | S-65E | 12.3358 | 0.070548 | WAMView 3.2 | Lower_C38_Base | 17 | 70 | Barren Land | Dikes and Levees | Barren Land | 8.5137 | 0.305 | 0.41744
52566 | 52508 | 7470 | 7470 | Lower Kissimmee | S-65E | 7.0758 | 0.6262 | WAMView 3.2 | Lower_C38_Base | 17 | 70 | Barren Land | Dikes and Levees | Barren Land | 8.5137 | 0.305 | 3.7052
52635 | 52601 | 8100 | 8100 | Lower Kissimmee | S-65BC | 108.8353 | 44.0442 | WAMView 3.2 | Lower_C38_Base | 18 | 10 | Urban | Transportation | Transportation Corridors | 3.7881 | 0.305 | 115.9556
52636 | 52602 | 8100 | 8100 | Lower Kissimmee | S-65BC | 75.1212 | 30.4006 | WAMView 3.2 | Lower_C38_Base | 18 | 10 | Urban | Transportation | Transportation Corridors | 3.7881 | 0.305 | 80.0359
174 | 174 | 2110 | 9520 | Lower Kissimmee | S-65E | 0.00058143 | 0.0002353 | WAMView 3.2 | Lower_C38_Base | 89 | 28 | Other Agriculture | Inactive Dairy | Inactive Dairy | 11.2612 | 0.305 | 0.0018416
175 | 175 | 2110 | 9520 | Lower Kissimmee | S-65E | 12.79 | 5.1759 | WAMView 3.2 | Lower_C38_Base | 89 | 28 | Other Agriculture | Inactive Dairy | Inactive Dairy | 11.2612 | 0.305 | 40.5097
176 | 176 | 2110 | 9520 | Lower Kissimmee | S-65E | 0.075416 | 0.03052 | WAMView 3.2 | Lower_C38_Base | 89 | 28 | Other Agriculture | Inactive Dairy | Inactive Dairy | 11.2612 | 0.305 | 0.23887
177 | 177 | 2110 | 9520 | Lower Kissimmee | S-65E | 1.3196 | 0.53401 | WAMView 3.2 | Lower_C38_Base | 89 | 28 | Other Agriculture | Inactive Dairy | Inactive Dairy | 11.2612 | 0.305 | 4.1795
178 | 178 | 2110 | 9520 | Lower Kissimmee | S-65E | 19.3436 | 7.8281 | WAMView 3.2 | Lower_C38_Base | 89 | 28 | Other Agriculture | Inactive Dairy | Inactive Dairy | 11.2612 | 0.305 | 61.267
179 | 179 | 2110 | 9520 | Lower Kissimmee | S-65E | 229.4886 | 92.8711 | WAMView 3.2 | Lower_C38_Base | 89 | 28 | Other Agriculture | Inactive Dairy | Inactive Dairy | 11.2612 | 0.305 | 726.8596
259 | 259 | 2120 | 9520 | Lower Kissimmee | S-65E | 343.4197 | 138.978 | WAMView 3.2 | Lower_C38_Base | 89 | 28 | Other Agriculture | Inactive Dairy | Inactive Dairy | 11.2612 | 0.305 | 1087.7172
260 | 260 | 2120 | 9520 | Lower Kissimmee | S-65E | 87.2301 | 35.3009 | WAMView 3.2 | Lower_C38_Base | 89 | 28 | Other Agriculture | Inactive Dairy | Inactive Dairy | 11.2612 | 0.305 | 276.284
261 | 261 | 2120 | 9520 | Lower Kissimmee | S-65E | 33.2557 | 13.4582 | WAMView 3.2 | Lower_C38_Base | 89 | 28 | Other Agriculture | Inactive Dairy | Inactive Dairy | 11.2612 | 0.305 | 105.3312
319 | 319 | 2130 | 9520 | Lower Kissimmee | S-65E | 221.5611 | 89.663 | WAMView 3.2 | Lower_C38_Base | 89 | 28 | Other Agriculture | Inactive Dairy | Inactive Dairy | 11.2612 | 0.305 | 701.7513
320 | 320 | 2130 | 9520 | Lower Kissimmee | S-65E | 17.2393 | 6.9765 | WAMView 3.2 | Lower_C38_Base | 89 | 28 | Other Agriculture | Inactive Dairy | Inactive Dairy | 11.2612 | 0.305 | 54.6021
321 | 321 | 2130 | 9520 | Lower Kissimmee | S-65E | 4.5166 | 1.8278 | WAMView 3.2 | Lower_C38_Base | 89 | 28 | Other Agriculture | Inactive Dairy | Inactive Dairy | 11.2612 | 0.305 | 14.3054
359 | 359 | 2150 | 9520 | Lower Kissimmee | S-65E | 1.3324 | 0.5392 | WAMView 3.2 | Lower_C38_Base | 89 | 28 | Other Agriculture | Inactive Dairy | Inactive Dairy | 11.2612 | 0.305 | 4.2201
360 | 360 | 2150 | 9520 | Lower Kissimmee | S-65E | 0.0033135 | 0.001341 | WAMView 3.2 | Lower_C38_Base | 89 | 28 | Other Agriculture | Inactive Dairy | Inactive Dairy | 11.2612 | 0.305 | 0.010495
426 | 426 | 2520 | 9520 | Lower Kissimmee | S-65E | 0.22824 | 0.092367 | WAMView 3.2 | Lower_C38_Base | 89 | 28 | Other Agriculture | Inactive Dairy | Inactive Dairy | 11.2612 | 0.305 | 0.72291
427 | 427 | 2520 | 9520 | Lower Kissimmee | S-65E | 2.0825 | 0.84278 | WAMView 3.2 | Lower_C38_Base | 89 | 28 | Other Agriculture | Inactive Dairy | Inactive Dairy | 11.2612 | 0.305 | 6.5961
438 | 438 | 2610 | 9520 | Lower Kissimmee | S-65E | 637.6668 | 258.056 | WAMView 3.2 | Lower_C38_Base | 89 | 28 | Other Agriculture | Inactive Dairy | Inactive Dairy | 11.2612 | 0.305 | 2019.6862
451 | 451 | 3100 | 9520 | Lower Kissimmee | S-65E | 14.354 | 5.8089 | WAMView 3.2 | Lower_C38_Base | 89 | 28 | Other Agriculture | Inactive Dairy | Inactive Dairy | 11.2612 | 0.305 | 45.4634
514 | 514 | 5120 | 9520 | Lower Kissimmee | S-65E | 0.12566 | 0.050852 | WAMView 3.2 | Lower_C38_Base | 89 | 28 | Other Agriculture | Inactive Dairy | Inactive Dairy | 11.2612 | 0.305 | 0.39799
515 | 515 | 5120 | 9520 | Lower Kissimmee | S-65E | 0.4292 | 0.17369 | WAMView 3.2 | Lower_C38_Base | 89 | 28 | Other Agriculture | Inactive Dairy | Inactive Dairy | 11.2612 | 0.305 | 1.3594
636 | 951 | 6410 | 9520 | Lower Kissimmee | S-65E | 2.8902 | 1.1696 | WAMView 3.2 | Lower_C38_Base | 89 | 28 | Other Agriculture | Inactive Dairy | Inactive Dairy | 11.2612 | 0.305 | 9.1542
637 | 952 | 6410 | 9520 | Lower Kissimmee | S-65E | 0.42119 | 0.17045 | WAMView 3.2 | Lower_C38_Base | 89 | 28 | Other Agriculture | Inactive Dairy | Inactive Dairy | 11.2612 | 0.305 | 1.334
638 | 953 | 6410 | 9520 | Lower Kissimmee | S-65E | 0.38965 | 0.15768 | WAMView 3.2 | Lower_C38_Base | 89 | 28 | Other Agriculture | Inactive Dairy | Inactive Dairy | 11.2612 | 0.305 | 1.2341
639 | 954 | 6410 | 9520 | Lower Kissimmee | S-65E | 0.0009146 | 0.00037013 | WAMView 3.2 | Lower_C38_Base | 89 | 28 | Other Agriculture | Inactive Dairy | Inactive Dairy | 11.2612 | 0.305 | 0.0028968
640 | 955 | 6410 | 9520 | Lower Kissimmee | S-65E | 123.2655 | 49.884 | WAMView 3.2 | Lower_C38_Base | 89 | 28 | Other Agriculture | Inactive Dairy | Inactive Dairy | 11.2612 | 0.305 | 390.4192
641 | 956 | 6410 | 9520 | Lower Kissimmee | S-65E | 2.0772 | 0.84062 | WAMView 3.2 | Lower_C38_Base | 89 | 28 | Other Agriculture | Inactive Dairy | Inactive Dairy | 11.2612 | 0.305 | 6.5792
777 | 705 | 6172 | 9520 | Lower Kissimmee | S-65E | 4.1658 | 1.6859 | WAMView 3.2 | Lower_C38_Base | 89 | 28 | Other Agriculture | Inactive Dairy | Inactive Dairy | 11.2612 | 0.305 | 13.1945
778 | 706 | 6172 | 9520 | Lower Kissimmee | S-65E | 0.063061 | 0.02552 | WAMView 3.2 | Lower_C38_Base | 89 | 28 | Other Agriculture | Inactive Dairy | Inactive Dairy | 11.2612 | 0.305 | 0.19973
1017 | 957 | 6410 | 9520 | Lower Kissimmee | S-65E | 0.063777 | 0.02581 | WAMView 3.2 | Lower_C38_Base | 89 | 28 | Other Agriculture | Inactive Dairy | Inactive Dairy | 11.2612 | 0.305 | 0.202
1018 | 958 | 6410 | 9520 | Lower Kissimmee | S-65E | 1.0183 | 0.41209 | WAMView 3.2 | Lower_C38_Base | 89 | 28 | Other Agriculture | Inactive Dairy | Inactive Dairy | 11.2612 | 0.305 | 3.2252
1019 | 959 | 6410 | 9520 | Lower Kissimmee | S-65E | 0.041791 | 0.016912 | WAMView 3.2 | Lower_C38_Base | 89 | 28 | Other Agriculture | Inactive Dairy | Inactive Dairy | 11.2612 | 0.305 | 0.13237
1020 | 960 | 6410 | 9520 | Lower Kissimmee | S-65E | 1.2272 | 0.49662 | WAMView 3.2 | Lower_C38_Base | 89 | 28 | Other Agriculture | Inactive Dairy | Inactive Dairy | 11.2612 | 0.305 | 3.8868
1021 | 961 | 6410 | 9520 | Lower Kissimmee | S-65E | 17.1047 | 6.922 | WAMView 3.2 | Lower_C38_Base | 89 | 28 | Other Agriculture | Inactive Dairy | Inactive Dairy | 11.2612 | 0.305 | 54.1756
1022 | 962 | 6410 | 9520 | Lower Kissimmee | S-65E | 0.012091 | 0.0048931 | WAMView 3.2 | Lower_C38_Base | 89 | 28 | Other Agriculture | Inactive Dairy | Inactive Dairy | 11.2612 | 0.305 | 0.038296
1023 | 963 | 6410 | 9520 | Lower Kissimmee | S-65E | 1.0028 | 0.40582 | WAMView 3.2 | Lower_C38_Base | 89 | 28 | Other Agriculture | Inactive Dairy | Inactive Dairy | 11.2612 | 0.305 | 3.1762
1024 | 964 | 6410 | 9520 | Lower Kissimmee | S-65E | 0.54139 | 0.2191 | WAMView 3.2 | Lower_C38_Base | 89 | 28 | Other Agriculture | Inactive Dairy | Inactive Dairy | 11.2612 | 0.305 | 1.7148
1025 | 965 | 6410 | 9520 | Lower Kissimmee | S-65E | 0.24832 | 0.10049 | WAMView 3.2 | Lower_C38_Base | 89 | 28 | Other Agriculture | Inactive Dairy | Inactive Dairy | 11.2612 | 0.305 | 0.7865
1026 | 966 | 6410 | 9520 | Lower Kissimmee | S-65E | 0.0039673 | 0.0016055 | WAMView 3.2 | Lower_C38_Base | 89 | 28 | Other Agriculture | Inactive Dairy | Inactive Dairy | 11.2612 | 0.305 | 0.012566
1027 | 967 | 6410 | 9520 | Lower Kissimmee | S-65E | 2.7007 | 1.093 | WAMView 3.2 | Lower_C38_Base | 89 | 28 | Other Agriculture | Inactive Dairy | Inactive Dairy | 11.2612 | 0.305 | 8.554
1188 | 1128 | 6430 | 9520 | Lower Kissimmee | S-65E | 0.55296 | 0.22378 | WAMView 3.2 | Lower_C38_Base | 89 | 28 | Other Agriculture | Inactive Dairy | Inactive Dairy | 11.2612 | 0.305 | 1.7514
1189 | 1129 | 6430 | 9520 | Lower Kissimmee | S-65E | 0.072999 | 0.029542 | WAMView 3.2 | Lower_C38_Base | 89 | 28 | Other Agriculture | Inactive Dairy | Inactive Dairy | 11.2612 | 0.305 | 0.23121
1190 | 1130 | 6430 | 9520 | Lower Kissimmee | S-65E | 0.39827 | 0.16118 | WAMView 3.2 | Lower_C38_Base | 89 | 28 | Other Agriculture | Inactive Dairy | Inactive Dairy | 11.2612 | 0.305 | 1.2615
1191 | 1131 | 6430 | 9520 | Lower Kissimmee | S-65E | 0.31353 | 0.12688 | WAMView 3.2 | Lower_C38_Base | 89 | 28 | Other Agriculture | Inactive Dairy | Inactive Dairy | 11.2612 | 0.305 | 0.99306
1192 | 1132 | 6430 | 9520 | Lower Kissimmee | S-65E | 0.0070554 | 0.0028552 | WAMView 3.2 | Lower_C38_Base | 89 | 28 | Other Agriculture | Inactive Dairy | Inactive Dairy | 11.2612 | 0.305 | 0.022346
1193 | 1133 | 6430 | 9520 | Lower Kissimmee | S-65E | 0.0010725 | 0.00043401 | WAMView 3.2 | Lower_C38_Base | 89 | 28 | Other Agriculture | Inactive Dairy | Inactive Dairy | 11.2612 | 0.305 | 0.0033968
11969.6012

## Lake June
OBJECTID_1 | OBJECTID | WMD_LU_Cod | LU_Code | Subwatersh | Basin_Name | AREA_ACRES | Area_Hecta | WAMVersion | WAMName | WAM_LUID | LOPP_num | LOPP_num_D | LU_Code_De | LUID_Descr | Areal_TP | Attenu_TP | TP_Load
56482 | 56428 | 1100 | 1100 | Lake Istokpoga | JOSEPHINE CREEK | 0.36885 | 0.14927 | WAMView 3.2 | Lake_I_Base | 2 | 10 | Urban | Residential Low Density <2 du/ac | Low Density Residential | 0.43227 | 0.826 | 0.011227
56798 | 56744 | 1200 | 1200 | Lake Istokpoga | JOSEPHINE CREEK | 2.7325 | 1.1058 | WAMView 3.2 | Lake_I_Base | 19 | 10 | Urban | Residential Medium Density 2-5 du/ac | Medium Density Residential | 0.51103 | 0.826 | 0.098329
56801 | 56747 | 1200 | 1200 | Lake Istokpoga | JOSEPHINE CREEK | 1.5442 | 0.62493 | WAMView 3.2 | Lake_I_Base | 19 | 10 | Urban | Residential Medium Density 2-5 du/ac | Medium Density Residential | 0.51103 | 0.826 | 0.055568
57121 | 57077 | 1400 | 1400 | Lake Istokpoga | JOSEPHINE CREEK | 2.3621 | 0.95589 | WAMView 3.2 | Lake_I_Base | 3 | 10 | Urban | Commercial and Services | Commercial and Services | 1.795 | 0.826 | 0.29856
57354 | 57310 | 1700 | 1700 | Lake Istokpoga | JOSEPHINE CREEK | 4.7031 | 1.9033 | WAMView 3.2 | Lake_I_Base | 3 | 10 | Urban | Institutional | Commercial and Services | 1.795 | 0.826 | 0.59446
57516 | 57495 | 1900 | 1900 | Lake Istokpoga | JOSEPHINE CREEK | 1.3966 | 0.56517 | WAMView 3.2 | Lake_I_Base | 70 | 10 | Urban | Open Land <Urban> | Undeveloped Urban Land | 0.1901 | 0.826 | 0.018694
57519 | 57498 | 1900 | 1900 | Lake Istokpoga | JOSEPHINE CREEK | 2.8459 | 1.1517 | WAMView 3.2 | Lake_I_Base | 70 | 10 | Urban | Open Land <Urban> | Undeveloped Urban Land | 0.1901 | 0.826 | 0.038094
57938 | 57938 | 2600 | 2600 | Lake Istokpoga | JOSEPHINE CREEK | 0.00027916 | 0.00011297 | WAMView 3.2 | Lake_I_Base | 5 | 28 | Other Agriculture | Other Open Land <Rural> | Scrub and Brushland | 0.10918 | 0.826 | 2.1461e-06
61493 | 61456 | 8100 | 8100 | Lake Istokpoga | JOSEPHINE CREEK | 18.3533 | 7.4273 | WAMView 3.2 | Lake_I_Base | 18 | 10 | Urban | Transportation | Transportation Corridors | 0.70318 | 0.826 | 0.90876
61555 | 61531 | 2210 | 2210 | Lake Istokpoga | JOSEPHINE CREEK | 9.0231 | 3.6515 | WAMView 3.2 | Lake_I_Base | 84 | 25 | Citrus Groves | Citrus Groves | Citrus Groves | 0.4043 | 0.826 | 0.25688
[6 empty] | 43.3299 | [10 empty] | 2.2806
OBJECTID_1 | OBJECTID | WMD_LU_Cod | LU_Code | Subwatersh | Basin_Name | AREA_ACRES | Area_Hecta | WAMVersion | WAMName | WAM_LUID | LOPP_num | LOPP_num_D | LU_Code_De | LUID_Descr | Areal_TN | Attenu_TN | TN_Load
56482 | 56428 | 1100 | 1100 | Lake Istokpoga | JOSEPHINE CREEK | 0.36885 | 0.14927 | WAMView 3.2 | Lake_I_Base | 2 | 10 | Urban | Residential Low Density <2 du/ac | Low Density Residential | 11.4662 | 0.741 | 0.44329
56798 | 56744 | 1200 | 1200 | Lake Istokpoga | JOSEPHINE CREEK | 2.7325 | 1.1058 | WAMView 3.2 | Lake_I_Base | 19 | 10 | Urban | Residential Medium Density 2-5 du/ac | Medium Density Residential | 42.2735 | 0.741 | 12.1074
56801 | 56747 | 1200 | 1200 | Lake Istokpoga | JOSEPHINE CREEK | 1.5442 | 0.62493 | WAMView 3.2 | Lake_I_Base | 19 | 10 | Urban | Residential Medium Density 2-5 du/ac | Medium Density Residential | 42.2735 | 0.741 | 6.8422
57121 | 57077 | 1400 | 1400 | Lake Istokpoga | JOSEPHINE CREEK | 2.3621 | 0.95589 | WAMView 3.2 | Lake_I_Base | 3 | 10 | Urban | Commercial and Services | Commercial and Services | 8.0291 | 0.741 | 1.9878
57354 | 57310 | 1700 | 1700 | Lake Istokpoga | JOSEPHINE CREEK | 4.7031 | 1.9033 | WAMView 3.2 | Lake_I_Base | 3 | 10 | Urban | Institutional | Commercial and Services | 8.0291 | 0.741 | 3.9579
57516 | 57495 | 1900 | 1900 | Lake Istokpoga | JOSEPHINE CREEK | 1.3966 | 0.56517 | WAMView 3.2 | Lake_I_Base | 70 | 10 | Urban | Open Land <Urban> | Undeveloped Urban Land | 0.87318 | 0.741 | 0.12781
57519 | 57498 | 1900 | 1900 | Lake Istokpoga | JOSEPHINE CREEK | 2.8459 | 1.1517 | WAMView 3.2 | Lake_I_Base | 70 | 10 | Urban | Open Land <Urban> | Undeveloped Urban Land | 0.87318 | 0.741 | 0.26046
57938 | 57938 | 2600 | 2600 | Lake Istokpoga | JOSEPHINE CREEK | 0.00027916 | 0.00011297 | WAMView 3.2 | Lake_I_Base | 5 | 28 | Other Agriculture | Other Open Land <Rural> | Scrub and Brushland | 8.0843 | 0.741 | 0.00023654
61493 | 61456 | 8100 | 8100 | Lake Istokpoga | JOSEPHINE CREEK | 18.3533 | 7.4273 | WAMView 3.2 | Lake_I_Base | 18 | 10 | Urban | Transportation | Transportation Corridors | 3.5671 | 0.741 | 6.862
61555 | 61531 | 2210 | 2210 | Lake Istokpoga | JOSEPHINE CREEK | 9.0231 | 3.6515 | WAMView 3.2 | Lake_I_Base | 84 | 25 | Citrus Groves | Citrus Groves | Citrus Groves | 128.111 | 0.741 | 121.1598
153.7489

## Lake Clay
OBJECTID_1 | OBJECTID | WMD_LU_Cod | LU_Code | Subwatersh | Basin_Name | AREA_ACRES | Area_Hecta | WAMVersion | WAMName | WAM_LUID | LOPP_num | LOPP_num_D | LU_Code_De | LUID_Descr | Areal_TP | Attenu_TP | TP_Load
56803 | 56749 | 1200 | 1200 | Lake Istokpoga | JOSEPHINE CREEK | 3.6445 | 1.4749 | WAMView 3.2 | Lake_I_Base | 19 | 10 | Urban | Residential Medium Density 2-5 du/ac | Medium Density Residential | 0.51103 | 0.826 | 0.13115
57011 | 56957 | 1300 | 1300 | Lake Istokpoga | JOSEPHINE CREEK | 11.7826 | 4.7683 | WAMView 3.2 | Lake_I_Base | 20 | 10 | Urban | Residential High Density >5 du/ac | High Density Residential | 0.71877 | 0.826 | 0.59635
57127 | 57083 | 1400 | 1400 | Lake Istokpoga | JOSEPHINE CREEK | 7.1062 | 2.8758 | WAMView 3.2 | Lake_I_Base | 3 | 10 | Urban | Commercial and Services | Commercial and Services | 1.795 | 0.826 | 0.89821
57129 | 57085 | 1400 | 1400 | Lake Istokpoga | JOSEPHINE CREEK | 0.24139 | 0.097687 | WAMView 3.2 | Lake_I_Base | 3 | 10 | Urban | Commercial and Services | Commercial and Services | 1.795 | 0.826 | 0.030511
57520 | 57499 | 1900 | 1900 | Lake Istokpoga | JOSEPHINE CREEK | 0.51376 | 0.20791 | WAMView 3.2 | Lake_I_Base | 70 | 10 | Urban | Open Land <Urban> | Undeveloped Urban Land | 0.1901 | 0.826 | 0.006877
58827 | 58795 | 5200 | 5200 | Lake Istokpoga | JOSEPHINE CREEK | 0.0099903 | 0.004043 | WAMView 3.2 | Lake_I_Base | 9 | 50 | Water Bodies | Lakes | Open Water | 0.14478 | 0.826 | 0.00010185
61493 | 61456 | 8100 | 8100 | Lake Istokpoga | JOSEPHINE CREEK | 3.3028 | 1.3366 | WAMView 3.2 | Lake_I_Base | 18 | 10 | Urban | Transportation | Transportation Corridors | 0.70318 | 0.826 | 0.16354
[6 empty] | 26.6013 | [10 empty] | 1.8267
OBJECTID_1 | OBJECTID | WMD_LU_Cod | LU_Code | Subwatersh | Basin_Name | AREA_ACRES | Area_Hecta | WAMVersion | WAMName | WAM_LUID | LOPP_num | LOPP_num_D | LU_Code_De | LUID_Descr | Areal_TN | Attenu_TN | TN_Load
56803 | 56749 | 1200 | 1200 | Lake Istokpoga | JOSEPHINE CREEK | 3.6445 | 1.4749 | WAMView 3.2 | Lake_I_Base | 19 | 10 | Urban | Residential Medium Density 2-5 du/ac | Medium Density Residential | 42.2735 | 0.741 | 16.1482
57011 | 56957 | 1300 | 1300 | Lake Istokpoga | JOSEPHINE CREEK | 11.7826 | 4.7683 | WAMView 3.2 | Lake_I_Base | 20 | 10 | Urban | Residential High Density >5 du/ac | High Density Residential | 7.2583 | 0.741 | 8.9638
57127 | 57083 | 1400 | 1400 | Lake Istokpoga | JOSEPHINE CREEK | 7.1062 | 2.8758 | WAMView 3.2 | Lake_I_Base | 3 | 10 | Urban | Commercial and Services | Commercial and Services | 8.0291 | 0.741 | 5.9803
57129 | 57085 | 1400 | 1400 | Lake Istokpoga | JOSEPHINE CREEK | 0.24139 | 0.097687 | WAMView 3.2 | Lake_I_Base | 3 | 10 | Urban | Commercial and Services | Commercial and Services | 8.0291 | 0.741 | 0.20314
57520 | 57499 | 1900 | 1900 | Lake Istokpoga | JOSEPHINE CREEK | 0.51376 | 0.20791 | WAMView 3.2 | Lake_I_Base | 70 | 10 | Urban | Open Land <Urban> | Undeveloped Urban Land | 0.87318 | 0.741 | 0.04702
58827 | 58795 | 5200 | 5200 | Lake Istokpoga | JOSEPHINE CREEK | 0.0099903 | 0.004043 | WAMView 3.2 | Lake_I_Base | 9 | 50 | Water Bodies | Lakes | Open Water | 2.4908 | 0.741 | 0.0026082
61493 | 61456 | 8100 | 8100 | Lake Istokpoga | JOSEPHINE CREEK | 3.3028 | 1.3366 | WAMView 3.2 | Lake_I_Base | 18 | 10 | Urban | Transportation | Transportation Corridors | 3.5671 | 0.741 | 1.2349
32.58