## Summary
Project Number | Project Name | Project Type | Acres Treated | Sub-Watershed | TP Base Load (kg/yr) | TP Efficiency (%) | TP Reduction (kg/yr) | TN Base Load (kg/yr) | TN Efficiency (%) | TN Reduction (kg/yr)
MC-1 | Carter Park | Retention BMP | 238.7 | East Lake O Basins |  | 5.807% | 0 |  | 5.807%
MC-2 | Williamson Ranch | Retention BMP |  | East Lake O Basins |  |  | 0
MC-3 | Education | Education | N/A | East Lake O Basins |  | 6% | 0 |  | 6%
MC-4 | Street Sweeping - 5,304 lbs of sediment per year | Street Sweeping | N/A | East Lake O Basins | N/A | N/A | 0.8 |  | N/A | 1.3
[6 empty] | Total Reduction | 0.8 |  |  | 1.3

## Retention calcs
Carter Park
from page 70
Retention | 1.71 | ac-ft | 50% req | 3.42 | ac-ft
Wet detention | 2.55 | ac-ft | 100% req | 2.55 | ac-ft | all of wet pond required; credit based on additional retention
|  |  | Total | 5.97 | ac-ft
Indiantown West Canal | 2.25 | ac-ft | 50% req | 4.5 | ac-ft
|  | left for Carter Park |  | 1.47 | ac-ft
|  | Provided |  | Required |  | Difference
| retention | 1.47 | ac-ft | 1.02 | ac-ft
| retention | 1.44 | inches | 0.99918 | inches | 0.44082 | inches
| efficiency | 42.82% |  | 37.01% |  | 5.807%