## Summary
Project Number | Project Name | Project Type | Acres Treated | Sub-Watershed | TP Base Load (kg/yr) | TP Efficiency (%) | TP Reduction (lbs/yr) | TP Reduction (kg/yr) | TN Base Load (kg/yr) | TN Efficiency (%) | TN Reduction (lbs/yr) | TN Reduction (kg/yr)
OC-1 | Education and Outreach | Education | N/A | Upper Kissimmee | 9768.8 | 6% | 586.1 | 586.1 | 220789.901 | 6% |  | 13247.4
OC-2 | Lake Conway Street Sweeping - 277,708 lbs/yr | Street sweeping | N/A | Upper Kissimmee | N/A | N/A | 94.3 | 9.3 | N/A | N/A | 147 | 26.7
OC-3 | Lake Holden Street Sweeping - 68,363 lbs/yr | Street sweeping | N/A | Upper Kissimmee | N/A | N/A | 23.2 | 2.3 | N/A | N/A | 36.2 | 6.6
OC-4 | Lake Jessamine Street Sweeping - 50,230 lbs/yr | Street sweeping | N/A | Upper Kissimmee | N/A | N/A | 17 | 1.7 | N/A | N/A | 26.6 | 4.8
OC-5 | Shingle/Boggy/Hart Basin Street Sweeping - 21,488 lbs/yr | Street sweeping | N/A | Upper Kissimmee | N/A | N/A | 7.3 | 0.7 | N/A | N/A | 11.4 | 2.1
OC-6 | Lake Odell Curb Inlet Basket (CIB) - 902 lbs/yr | Curb inlet basket | N/A | Upper Kissimmee | N/A | N/A | 0.2 | 0 | N/A | N/A | 0.6 | 0.1
OC-7 | Lake Conway CIB Existing - 16,169 lbs/yr | Curb inlet basket | N/A | Upper Kissimmee | N/A | N/A | 4.4 | 0.4 | N/A | N/A | 10.8 | 2
OC-8 | Lake Conway CIB New - 16,872 lbs/yr | Curb inlet basket | N/A | Upper Kissimmee | N/A | N/A |  | 0.5 | N/A | N/A |  | 2
OC-9 | Lake Pineloch CIB - 4,158 lbs/yr | Curb inlet basket | N/A | Upper Kissimmee | N/A | N/A | 1.1 | 0.1 | N/A | N/A | 2.8 | 0.5
OC-10 | Lake Anderson CIB - 3,364 lbs/yr | Curb inlet basket | N/A | Upper Kissimmee | N/A | N/A | 0.9 | 0.1 | N/A | N/A | 2.2 | 0.4
OC-11 | Lake Holden CIB - 27,602 lbs/yr | Curb inlet basket | N/A | Upper Kissimmee | N/A | N/A | 7.4 | 0.7 | N/A | N/A | 18.4 | 3.3
OC-12 | Lake Jessamine CIB - 13,025 lbs/yr | Curb inlet basket | N/A | Upper Kissimmee | N/A | N/A | 3.5 | 0.3 | N/A | N/A | 8.7 | 1.6
OC-13 | Lake Floy CIB - 4,835 lbs/yr | Curb inlet basket | N/A | Upper Kissimmee | N/A | N/A | 1.3 | 0.1 | N/A | N/A | 3.2 | 0.6
OC-14 | Lake Cane CIB - 3,845 lbs/yr | Curb inlet basket | N/A | Upper Kissimmee | N/A | N/A | 1 | 0.1 | N/A | N/A | 2.6 | 0.5
OC-15 | Lake Odell CIB - 904 lbs/yr | Curb inlet basket | N/A | Upper Kissimmee | N/A | N/A | 0.2 | 0 | N/A | N/A | 0.6 | 0.1
OC-16 | Lake Tyler CIB | Curb inlet basket |  | Upper Kissimmee | [8 empty] | need amount of material removed
OC-17 | Lake Down CIB - 16,934 lbs/yr | Curb inlet basket | N/A | Upper Kissimmee | N/A | N/A |  | 0.5 | N/A | N/A |  | 2
OC-18 | Lake Tibet CIB - 13,494 lbs/yr | Curb inlet basket | N/A | Upper Kissimmee | N/A | N/A | 3.6 | 0.4 | N/A | N/A | 9 | 1.6
OC-19 | Lisa Waterway CDS - 11,978 lbs/yr | CDS unit | N/A | Upper Kissimmee | N/A | N/A | 3.2 | 0.3 | N/A | N/A | 8 | 1.5
OC-20 | Randolph Ave CDS | CDS unit | 1.2 | Upper Kissimmee | 0.1 | 10% |  | 0 | 3.8 | 0% |  | 0
OC-21 | Randolph Ave Stormceptor | Stormceptor | 1.2 | Upper Kissimmee | 0.1 | 13% |  | 0 | 3.8 | 2% |  | 0.1
OC-22 | Randolph Ave. Pond | Dry detention | 1.2 | Upper Kissimmee | 0.1 | 10% |  | 0 | 3.8 | 10% |  | 0.4
OC-23 | Lake Mary Jess Pond | Wet detention pond | 31.2 | Upper Kissimmee | 4.7 | 61.8% |  | 2.9 | 39.1 | 33.4% |  | 13.1
OC-24 | Lake Odell Sediment Sump - 12,000 lbs/yr | Retention BMPs | N/A | Upper Kissimmee | N/A | N/A | 4.1 | 0.4 | N/A | N/A | 6.4 | 1.2
OC-25 | Lake Jennie Jewel Baffle Box | 2nd generation baffle box | 30.9 | Upper Kissimmee | 1.7 | 15.5% |  | 0.3 | 116 | 19.05% |  | 22.1
OC-26 | Lake Anderson Mobile Alum Injection | Alum injection | 179.3 | Upper Kissimmee | 13.5697 | 90% |  | 12.2 | 515.1 | 50% |  | 257.6
OC-27 | Lake Jessamine Surface Alum | Alum injection | 301 | Upper Kissimmee | 5 | 90% |  | 4.5 | 143.4 | 50% |  | 71.7
OC-28 | Lake Down Alum Treatment Facility | Alum injection | 378.8 | Upper Kissimmee | 23.7 | 90% |  | 21.33 | 1102.2 | 50% |  | 551.1
[6 empty] | Total Reductions | 758.8 | 645.23 |  |  | 294.5 | 14221.1

## Ineligible projects
Project Number | Project Name | Project Type | Acres Treated | Sub-Watershed | TP Base Load (kg/yr) | TP Efficiency (%) | TP Reduction (lbs/yr) | TP Reduction (kg/yr) | TN Base Load (kg/yr) | TN Efficiency (%) | TN Reduction (lbs/yr) | TN Reduction (kg/yr)
OC-32 | Moss Park | Nature based park | N/A | Upper Kissimmee | N/A | N/A | N/A | N/A | N/A | N/A | N/A | N/A | no credit for preservation of existing natural lands
OC-33 | Split Oak | Preservation of environmentally sensitive lands | 1669 | Upper Kissimmee | N/A | N/A | N/A | N/A | N/A | N/A | N/A | N/A | no credit for preservation of existing natural lands
OC-34 | Crosby Island Marsh Preserve | Preservation of environmentally sensitive lands | 276 | Upper Kissimmee | N/A | N/A | N/A | N/A | N/A | N/A | N/A | N/A | no credit for preservation of existing natural lands
OC-35 | Eagles Roost | Preservation of environmentally sensitive lands | 232 | Upper Kissimmee | N/A | N/A | N/A | N/A | N/A | N/A | N/A | N/A | no credit for preservation of existing natural lands
OC-36 | Isle of Pine Preserve | Preservation of environmentally sensitive lands | 464 | Upper Kissimmee | N/A | N/A | N/A | N/A | N/A | N/A | N/A | N/A | no credit for preservation of existing natural lands
OC-37 | Shingle Creek Parcels | Preservation of environmentally sensitive lands | 550 | Upper Kissimmee | N/A | N/A | N/A | N/A | N/A | N/A | N/A | N/A | no credit for preservation of existing natural lands
OC-38 | Tibet Butler Preserve | Preservation of environmentally sensitive lands | 438 | Upper Kissimmee | N/A | N/A | N/A | N/A | N/A | N/A | N/A | N/A | no credit for preservation of existing natural lands
OC-39 | Lake Anderson Study | Nutrient and hydrologic study | N/A | Upper Kissimmee | N/A | N/A | N/A | N/A | N/A | N/A | N/A | N/A | no credit - study
OC-40 | Lake Christie Study | Nutrient and hydrologic study | N/A | Upper Kissimmee | N/A | N/A | N/A | N/A | N/A | N/A | N/A | N/A | no credit - study
OC-41 | Lake Condel Study | Nutrient and hydrologic study | N/A | Upper Kissimmee | N/A | N/A | N/A | N/A | N/A | N/A | N/A | N/A | no credit - study
OC-42 | Lake Jennie Jewell Study | Nutrient and hydrologic study | N/A | Upper Kissimmee | N/A | N/A | N/A | N/A | N/A | N/A | N/A | N/A | no credit - study
OC-43 | Lake Down Sub-basin 9 Study | Nutrient and hydrologic study | N/A | Upper Kissimmee | N/A | N/A | N/A | N/A | N/A | N/A | N/A | N/A | no credit - study
OC-44 | Lake Butler Sub-basin 10 Study | Nutrient and hydrologic study | N/A | Upper Kissimmee | N/A | N/A | N/A | N/A | N/A | N/A | N/A | N/A | no credit - study

## Wet detention pond calcs
Lake Mary Jess Pond
residence time | 14.07 | days
TP efficiency | 61.8%
TN efficiency | 33.4%

## Education TP
OBJECTID_1 | OBJECTID | WMD_LU_Cod | LU_Code | Subwatersh | Basin_Name | Area_Hecta | WAMVersion | WAMName | WAM_LUID | LOPP_num | LOPP_num_D | LU_Code_De | LUID_Descr | Areal_TP | Attenu_TP | TP_Load
55475 | 55410 | 1100 | 1100 | Upper Kissimmee | BOGGY CREEK | 8.4011 | WAM 10.0 | Upper_K_Base_Ext | 2 | 10 | Urban | Residential Low Density <2 du/ac | Low Density Residential | 0.48649 | 0.783 | 0.88689
55476 | 55411 | 1100 | 1100 | Upper Kissimmee | BOGGY CREEK | 2.5394 | WAM 10.0 | Upper_K_Base_Ext | 2 | 10 | Urban | Residential Low Density <2 du/ac | Low Density Residential | 0.48649 | 0.783 | 0.26808
55477 | 55412 | 1100 | 1100 | Upper Kissimmee | BOGGY CREEK | 1.9199 | WAM 10.0 | Upper_K_Base_Ext | 2 | 10 | Urban | Residential Low Density <2 du/ac | Low Density Residential | 0.48649 | 0.783 | 0.20268
55478 | 55413 | 1100 | 1100 | Upper Kissimmee | BOGGY CREEK | 3.324 | WAM 10.0 | Upper_K_Base_Ext | 2 | 10 | Urban | Residential Low Density <2 du/ac | Low Density Residential | 0.48649 | 0.783 | 0.35091
55479 | 55414 | 1100 | 1100 | Upper Kissimmee | BOGGY CREEK | 2.835 | WAM 10.0 | Upper_K_Base_Ext | 2 | 10 | Urban | Residential Low Density <2 du/ac | Low Density Residential | 0.48649 | 0.783 | 0.29928
55480 | 55415 | 1100 | 1100 | Upper Kissimmee | BOGGY CREEK | 0.32621 | WAM 10.0 | Upper_K_Base_Ext | 2 | 10 | Urban | Residential Low Density <2 du/ac | Low Density Residential | 0.48649 | 0.783 | 0.034437
55481 | 55416 | 1100 | 1100 | Upper Kissimmee | BOGGY CREEK | 0.10482 | WAM 10.0 | Upper_K_Base_Ext | 2 | 10 | Urban | Residential Low Density <2 du/ac | Low Density Residential | 0.48649 | 0.783 | 0.011066
1421 | 1371 | 1110 | 1110 | Upper Kissimmee | UPPER REEDY CREEK | 0.14546 | WAM 10.0 | Upper_K_Base_Ext | 2 | 10 | Urban | Low Density: Fixed Single Family Units | Low Density Residential | 0.48649 | 0.783 | 0.015356
1422 | 1372 | 1110 | 1110 | Upper Kissimmee | UPPER REEDY CREEK | 1.197 | WAM 10.0 | Upper_K_Base_Ext | 2 | 10 | Urban | Low Density: Fixed Single Family Units | Low Density Residential | 0.48649 | 0.783 | 0.12636
1423 | 1373 | 1110 | 1110 | Upper Kissimmee | UPPER REEDY CREEK | 7.9777 | WAM 10.0 | Upper_K_Base_Ext | 2 | 10 | Urban | Low Density: Fixed Single Family Units | Low Density Residential | 0.48649 | 0.783 | 0.84219
1424 | 1374 | 1110 | 1110 | Upper Kissimmee | UPPER REEDY CREEK | 2.7249 | WAM 10.0 | Upper_K_Base_Ext | 2 | 10 | Urban | Low Density: Fixed Single Family Units | Low Density Residential | 0.48649 | 0.783 | 0.28767
1425 | 1375 | 1110 | 1110 | Upper Kissimmee | UPPER REEDY CREEK | 3.2188 | WAM 10.0 | Upper_K_Base_Ext | 2 | 10 | Urban | Low Density: Fixed Single Family Units | Low Density Residential | 0.48649 | 0.783 | 0.3398
1426 | 1376 | 1110 | 1110 | Upper Kissimmee | UPPER REEDY CREEK | 1.2274 | WAM 10.0 | Upper_K_Base_Ext | 2 | 10 | Urban | Low Density: Fixed Single Family Units | Low Density Residential | 0.48649 | 0.783 | 0.12957
1427 | 1377 | 1110 | 1110 | Upper Kissimmee | UPPER REEDY CREEK | 0.2873 | WAM 10.0 | Upper_K_Base_Ext | 2 | 10 | Urban | Low Density: Fixed Single Family Units | Low Density Residential | 0.48649 | 0.783 | 0.03033
1428 | 1378 | 1110 | 1110 | Upper Kissimmee | UPPER REEDY CREEK | 11.3713 | WAM 10.0 | Upper_K_Base_Ext | 2 | 10 | Urban | Low Density: Fixed Single Family Units | Low Density Residential | 0.48649 | 0.783 | 1.2004
1429 | 1379 | 1110 | 1110 | Upper Kissimmee | UPPER REEDY CREEK | 1.1872 | WAM 10.0 | Upper_K_Base_Ext | 2 | 10 | Urban | Low Density: Fixed Single Family Units | Low Density Residential | 0.48649 | 0.783 | 0.12533
1430 | 1380 | 1110 | 1110 | Upper Kissimmee | UPPER REEDY CREEK | 78.0557 | WAM 10.0 | Upper_K_Base_Ext | 2 | 10 | Urban | Low Density: Fixed Single Family Units | Low Density Residential | 0.48649 | 0.783 | 8.2402
1431 | 1381 | 1110 | 1110 | Upper Kissimmee | UPPER REEDY CREEK | 72.4069 | WAM 10.0 | Upper_K_Base_Ext | 2 | 10 | Urban | Low Density: Fixed Single Family Units | Low Density Residential | 0.48649 | 0.783 | 7.6438
1432 | 1382 | 1110 | 1110 | Upper Kissimmee | UPPER REEDY CREEK | 2.5068 | WAM 10.0 | Upper_K_Base_Ext | 2 | 10 | Urban | Low Density: Fixed Single Family Units | Low Density Residential | 0.48649 | 0.783 | 0.26464
1433 | 1383 | 1110 | 1110 | Upper Kissimmee | UPPER REEDY CREEK | 61.1228 | WAM 10.0 | Upper_K_Base_Ext | 2 | 10 | Urban | Low Density: Fixed Single Family Units | Low Density Residential | 0.48649 | 0.783 | 6.4526
1434 | 1384 | 1110 | 1110 | Upper Kissimmee | UPPER REEDY CREEK | 4.5767 | WAM 10.0 | Upper_K_Base_Ext | 2 | 10 | Urban | Low Density: Fixed Single Family Units | Low Density Residential | 0.48649 | 0.783 | 0.48315
1435 | 1385 | 1110 | 1110 | Upper Kissimmee | UPPER REEDY CREEK | 1.6695 | WAM 10.0 | Upper_K_Base_Ext | 2 | 10 | Urban | Low Density: Fixed Single Family Units | Low Density Residential | 0.48649 | 0.783 | 0.17625
1436 | 1386 | 1110 | 1110 | Upper Kissimmee | UPPER REEDY CREEK | 175.265 | WAM 10.0 | Upper_K_Base_Ext | 2 | 10 | Urban | Low Density: Fixed Single Family Units | Low Density Residential | 0.48649 | 0.783 | 18.5024
1437 | 1387 | 1110 | 1110 | Upper Kissimmee | UPPER REEDY CREEK | 37.8161 | WAM 10.0 | Upper_K_Base_Ext | 2 | 10 | Urban | Low Density: Fixed Single Family Units | Low Density Residential | 0.48649 | 0.783 | 3.9922
1438 | 1388 | 1110 | 1110 | Upper Kissimmee | UPPER REEDY CREEK | 24.8883 | WAM 10.0 | Upper_K_Base_Ext | 2 | 10 | Urban | Low Density: Fixed Single Family Units | Low Density Residential | 0.48649 | 0.783 | 2.6274
1439 | 1389 | 1110 | 1110 | Upper Kissimmee | UPPER REEDY CREEK | 26.9526 | WAM 10.0 | Upper_K_Base_Ext | 2 | 10 | Urban | Low Density: Fixed Single Family Units | Low Density Residential | 0.48649 | 0.783 | 2.8453
1440 | 1390 | 1110 | 1110 | Upper Kissimmee | UPPER REEDY CREEK | 15.9516 | WAM 10.0 | Upper_K_Base_Ext | 2 | 10 | Urban | Low Density: Fixed Single Family Units | Low Density Residential | 0.48649 | 0.783 | 1.684
1441 | 1391 | 1110 | 1110 | Upper Kissimmee | UPPER REEDY CREEK | 80.9442 | WAM 10.0 | Upper_K_Base_Ext | 2 | 10 | Urban | Low Density: Fixed Single Family Units | Low Density Residential | 0.48649 | 0.783 | 8.5451
1442 | 1392 | 1110 | 1110 | Upper Kissimmee | UPPER REEDY CREEK | 5.9002 | WAM 10.0 | Upper_K_Base_Ext | 2 | 10 | Urban | Low Density: Fixed Single Family Units | Low Density Residential | 0.48649 | 0.783 | 0.62287
1443 | 1393 | 1110 | 1110 | Upper Kissimmee | UPPER REEDY CREEK | 10.5098 | WAM 10.0 | Upper_K_Base_Ext | 2 | 10 | Urban | Low Density: Fixed Single Family Units | Low Density Residential | 0.48649 | 0.783 | 1.1095
1444 | 1394 | 1110 | 1110 | Upper Kissimmee | UPPER REEDY CREEK | 6.1815 | WAM 10.0 | Upper_K_Base_Ext | 2 | 10 | Urban | Low Density: Fixed Single Family Units | Low Density Residential | 0.48649 | 0.783 | 0.65257
1445 | 1395 | 1110 | 1110 | Upper Kissimmee | UPPER REEDY CREEK | 20.5141 | WAM 10.0 | Upper_K_Base_Ext | 2 | 10 | Urban | Low Density: Fixed Single Family Units | Low Density Residential | 0.48649 | 0.783 | 2.1656
1446 | 1396 | 1110 | 1110 | Upper Kissimmee | UPPER REEDY CREEK | 3.9591 | WAM 10.0 | Upper_K_Base_Ext | 2 | 10 | Urban | Low Density: Fixed Single Family Units | Low Density Residential | 0.48649 | 0.783 | 0.41795
1447 | 1397 | 1110 | 1110 | Upper Kissimmee | UPPER REEDY CREEK | 10.9529 | WAM 10.0 | Upper_K_Base_Ext | 2 | 10 | Urban | Low Density: Fixed Single Family Units | Low Density Residential | 0.48649 | 0.783 | 1.1563
1448 | 1398 | 1110 | 1110 | Upper Kissimmee | UPPER REEDY CREEK | 8.4188 | WAM 10.0 | Upper_K_Base_Ext | 2 | 10 | Urban | Low Density: Fixed Single Family Units | Low Density Residential | 0.48649 | 0.783 | 0.88875
1449 | 1399 | 1110 | 1110 | Upper Kissimmee | UPPER REEDY CREEK | 6.2386 | WAM 10.0 | Upper_K_Base_Ext | 2 | 10 | Urban | Low Density: Fixed Single Family Units | Low Density Residential | 0.48649 | 0.783 | 0.6586
1450 | 1400 | 1110 | 1110 | Upper Kissimmee | UPPER REEDY CREEK | 7.3834 | WAM 10.0 | Upper_K_Base_Ext | 2 | 10 | Urban | Low Density: Fixed Single Family Units | Low Density Residential | 0.48649 | 0.783 | 0.77945
1451 | 1401 | 1110 | 1110 | Upper Kissimmee | UPPER REEDY CREEK | 11.6152 | WAM 10.0 | Upper_K_Base_Ext | 2 | 10 | Urban | Low Density: Fixed Single Family Units | Low Density Residential | 0.48649 | 0.783 | 1.2262
1452 | 1402 | 1110 | 1110 | Upper Kissimmee | UPPER REEDY CREEK | 62.8072 | WAM 10.0 | Upper_K_Base_Ext | 2 | 10 | Urban | Low Density: Fixed Single Family Units | Low Density Residential | 0.48649 | 0.783 | 6.6304
1453 | 1403 | 1110 | 1110 | Upper Kissimmee | UPPER REEDY CREEK | 2.0225 | WAM 10.0 | Upper_K_Base_Ext | 2 | 10 | Urban | Low Density: Fixed Single Family Units | Low Density Residential | 0.48649 | 0.783 | 0.21351
1454 | 1404 | 1110 | 1110 | Upper Kissimmee | UPPER REEDY CREEK | 30.8636 | WAM 10.0 | Upper_K_Base_Ext | 2 | 10 | Urban | Low Density: Fixed Single Family Units | Low Density Residential | 0.48649 | 0.783 | 3.2582
1455 | 1405 | 1110 | 1110 | Upper Kissimmee | UPPER REEDY CREEK | 17.7715 | WAM 10.0 | Upper_K_Base_Ext | 2 | 10 | Urban | Low Density: Fixed Single Family Units | Low Density Residential | 0.48649 | 0.783 | 1.8761
1456 | 1406 | 1110 | 1110 | Upper Kissimmee | UPPER REEDY CREEK | 4.2463 | WAM 10.0 | Upper_K_Base_Ext | 2 | 10 | Urban | Low Density: Fixed Single Family Units | Low Density Residential | 0.48649 | 0.783 | 0.44827
1457 | 1407 | 1110 | 1110 | Upper Kissimmee | UPPER REEDY CREEK | 29.5133 | WAM 10.0 | Upper_K_Base_Ext | 2 | 10 | Urban | Low Density: Fixed Single Family Units | Low Density Residential | 0.48649 | 0.783 | 3.1157
1458 | 1408 | 1110 | 1110 | Upper Kissimmee | UPPER REEDY CREEK | 14.2461 | WAM 10.0 | Upper_K_Base_Ext | 2 | 10 | Urban | Low Density: Fixed Single Family Units | Low Density Residential | 0.48649 | 0.783 | 1.5039
1459 | 1409 | 1110 | 1110 | Upper Kissimmee | UPPER REEDY CREEK | 7.747 | WAM 10.0 | Upper_K_Base_Ext | 2 | 10 | Urban | Low Density: Fixed Single Family Units | Low Density Residential | 0.48649 | 0.783 | 0.81784
1460 | 1410 | 1110 | 1110 | Upper Kissimmee | UPPER REEDY CREEK | 1.9299 | WAM 10.0 | Upper_K_Base_Ext | 2 | 10 | Urban | Low Density: Fixed Single Family Units | Low Density Residential | 0.48649 | 0.783 | 0.20373
1461 | 1411 | 1110 | 1110 | Upper Kissimmee | UPPER REEDY CREEK | 1.9244 | WAM 10.0 | Upper_K_Base_Ext | 2 | 10 | Urban | Low Density: Fixed Single Family Units | Low Density Residential | 0.48649 | 0.783 | 0.20315
1462 | 1412 | 1110 | 1110 | Upper Kissimmee | UPPER REEDY CREEK | 49.3135 | WAM 10.0 | Upper_K_Base_Ext | 2 | 10 | Urban | Low Density: Fixed Single Family Units | Low Density Residential | 0.48649 | 0.783 | 5.2059
1463 | 1413 | 1110 | 1110 | Upper Kissimmee | UPPER REEDY CREEK | 3.5594 | WAM 10.0 | Upper_K_Base_Ext | 2 | 10 | Urban | Low Density: Fixed Single Family Units | Low Density Residential | 0.48649 | 0.783 | 0.37576
1464 | 1414 | 1110 | 1110 | Upper Kissimmee | UPPER REEDY CREEK | 16.5691 | WAM 10.0 | Upper_K_Base_Ext | 2 | 10 | Urban | Low Density: Fixed Single Family Units | Low Density Residential | 0.48649 | 0.783 | 1.7492
1465 | 1415 | 1110 | 1110 | Upper Kissimmee | UPPER REEDY CREEK | 0.96762 | WAM 10.0 | Upper_K_Base_Ext | 2 | 10 | Urban | Low Density: Fixed Single Family Units | Low Density Residential | 0.48649 | 0.783 | 0.10215
1466 | 1416 | 1110 | 1110 | Upper Kissimmee | UPPER REEDY CREEK | 21.9221 | WAM 10.0 | Upper_K_Base_Ext | 2 | 10 | Urban | Low Density: Fixed Single Family Units | Low Density Residential | 0.48649 | 0.783 | 2.3143
1482 | 1432 | 1110 | 1110 | Upper Kissimmee | LAKE HART | 6.3296 | WAM 10.0 | Upper_K_Base_Ext | 2 | 10 | Urban | Low Density: Fixed Single Family Units | Low Density Residential | 0.48649 | 0.783 | 0.6682
1483 | 1433 | 1110 | 1110 | Upper Kissimmee | LAKE HART | 12.3022 | WAM 10.0 | Upper_K_Base_Ext | 2 | 10 | Urban | Low Density: Fixed Single Family Units | Low Density Residential | 0.48649 | 0.783 | 1.2987
1484 | 1434 | 1110 | 1110 | Upper Kissimmee | LAKE HART | 93.1801 | WAM 10.0 | Upper_K_Base_Ext | 2 | 10 | Urban | Low Density: Fixed Single Family Units | Low Density Residential | 0.48649 | 0.783 | 9.8368
1485 | 1435 | 1110 | 1110 | Upper Kissimmee | LAKE HART | 24.4087 | WAM 10.0 | Upper_K_Base_Ext | 2 | 10 | Urban | Low Density: Fixed Single Family Units | Low Density Residential | 0.48649 | 0.783 | 2.5768
1486 | 1436 | 1110 | 1110 | Upper Kissimmee | LAKE HART | 28.2438 | WAM 10.0 | Upper_K_Base_Ext | 2 | 10 | Urban | Low Density: Fixed Single Family Units | Low Density Residential | 0.48649 | 0.783 | 2.9816
1519 | 1479 | 1110 | 1110 | Upper Kissimmee | EAST LAKE TOHOPEKALIGA | 5.2258 | WAM 10.0 | Upper_K_Base_Ext | 2 | 10 | Urban | Low Density: Fixed Single Family Units | Low Density Residential | 0.48649 | 0.783 | 0.55168
1520 | 1480 | 1110 | 1110 | Upper Kissimmee | EAST LAKE TOHOPEKALIGA | 4.14 | WAM 10.0 | Upper_K_Base_Ext | 2 | 10 | Urban | Low Density: Fixed Single Family Units | Low Density Residential | 0.48649 | 0.783 | 0.43705
1521 | 1481 | 1110 | 1110 | Upper Kissimmee | EAST LAKE TOHOPEKALIGA | 7.8806 | WAM 10.0 | Upper_K_Base_Ext | 2 | 10 | Urban | Low Density: Fixed Single Family Units | Low Density Residential | 0.48649 | 0.783 | 0.83193
1522 | 1482 | 1110 | 1110 | Upper Kissimmee | EAST LAKE TOHOPEKALIGA | 0.49518 | WAM 10.0 | Upper_K_Base_Ext | 2 | 10 | Urban | Low Density: Fixed Single Family Units | Low Density Residential | 0.48649 | 0.783 | 0.052275
1548 | 1508 | 1110 | 1110 | Upper Kissimmee | SHINGLE CREEK | 10.3237 | WAM 10.0 | Upper_K_Base_Ext | 2 | 10 | Urban | Low Density: Fixed Single Family Units | Low Density Residential | 0.48649 | 0.783 | 1.0899
1549 | 1509 | 1110 | 1110 | Upper Kissimmee | SHINGLE CREEK | 11.0548 | WAM 10.0 | Upper_K_Base_Ext | 2 | 10 | Urban | Low Density: Fixed Single Family Units | Low Density Residential | 0.48649 | 0.783 | 1.167
1550 | 1510 | 1110 | 1110 | Upper Kissimmee | SHINGLE CREEK | 10.6963 | WAM 10.0 | Upper_K_Base_Ext | 2 | 10 | Urban | Low Density: Fixed Single Family Units | Low Density Residential | 0.48649 | 0.783 | 1.1292
1551 | 1511 | 1110 | 1110 | Upper Kissimmee | SHINGLE CREEK | 5.2218 | WAM 10.0 | Upper_K_Base_Ext | 2 | 10 | Urban | Low Density: Fixed Single Family Units | Low Density Residential | 0.48649 | 0.783 | 0.55125
1552 | 1512 | 1110 | 1110 | Upper Kissimmee | SHINGLE CREEK | 3.8586 | WAM 10.0 | Upper_K_Base_Ext | 2 | 10 | Urban | Low Density: Fixed Single Family Units | Low Density Residential | 0.48649 | 0.783 | 0.40734
1553 | 1513 | 1110 | 1110 | Upper Kissimmee | SHINGLE CREEK | 4.5305 | WAM 10.0 | Upper_K_Base_Ext | 2 | 10 | Urban | Low Density: Fixed Single Family Units | Low Density Residential | 0.48649 | 0.783 | 0.47827
1554 | 1514 | 1110 | 1110 | Upper Kissimmee | SHINGLE CREEK | 0.034566 | WAM 10.0 | Upper_K_Base_Ext | 2 | 10 | Urban | Low Density: Fixed Single Family Units | Low Density Residential | 0.48649 | 0.783 | 0.0036491
1555 | 1515 | 1110 | 1110 | Upper Kissimmee | SHINGLE CREEK | 12.2625 | WAM 10.0 | Upper_K_Base_Ext | 2 | 10 | Urban | Low Density: Fixed Single Family Units | Low Density Residential | 0.48649 | 0.783 | 1.2945
1556 | 1516 | 1110 | 1110 | Upper Kissimmee | SHINGLE CREEK | 12.345 | WAM 10.0 | Upper_K_Base_Ext | 2 | 10 | Urban | Low Density: Fixed Single Family Units | Low Density Residential | 0.48649 | 0.783 | 1.3032
1557 | 1517 | 1110 | 1110 | Upper Kissimmee | SHINGLE CREEK | 0.22654 | WAM 10.0 | Upper_K_Base_Ext | 2 | 10 | Urban | Low Density: Fixed Single Family Units | Low Density Residential | 0.48649 | 0.783 | 0.023915
1558 | 1518 | 1110 | 1110 | Upper Kissimmee | SHINGLE CREEK | 5.1961 | WAM 10.0 | Upper_K_Base_Ext | 2 | 10 | Urban | Low Density: Fixed Single Family Units | Low Density Residential | 0.48649 | 0.783 | 0.54854
1559 | 1519 | 1110 | 1110 | Upper Kissimmee | SHINGLE CREEK | 3.2803e-06 | WAM 10.0 | Upper_K_Base_Ext | 2 | 10 | Urban | Low Density: Fixed Single Family Units | Low Density Residential | 0.48649 | 0.783 | 3.4629e-07
1560 | 1520 | 1110 | 1110 | Upper Kissimmee | SHINGLE CREEK | 0.017892 | WAM 10.0 | Upper_K_Base_Ext | 2 | 10 | Urban | Low Density: Fixed Single Family Units | Low Density Residential | 0.48649 | 0.783 | 0.0018888
1561 | 1521 | 1110 | 1110 | Upper Kissimmee | SHINGLE CREEK | 0.040086 | WAM 10.0 | Upper_K_Base_Ext | 2 | 10 | Urban | Low Density: Fixed Single Family Units | Low Density Residential | 0.48649 | 0.783 | 0.0042318
1562 | 1522 | 1110 | 1110 | Upper Kissimmee | SHINGLE CREEK | 0.014751 | WAM 10.0 | Upper_K_Base_Ext | 2 | 10 | Urban | Low Density: Fixed Single Family Units | Low Density Residential | 0.48649 | 0.783 | 0.0015572
1563 | 1523 | 1110 | 1110 | Upper Kissimmee | SHINGLE CREEK | 0.00032054 | WAM 10.0 | Upper_K_Base_Ext | 2 | 10 | Urban | Low Density: Fixed Single Family Units | Low Density Residential | 0.48649 | 0.783 | 3.3839e-05
1564 | 1524 | 1110 | 1110 | Upper Kissimmee | SHINGLE CREEK | 0.0026913 | WAM 10.0 | Upper_K_Base_Ext | 2 | 10 | Urban | Low Density: Fixed Single Family Units | Low Density Residential | 0.48649 | 0.783 | 0.00028412
1565 | 1525 | 1110 | 1110 | Upper Kissimmee | SHINGLE CREEK | 0.038488 | WAM 10.0 | Upper_K_Base_Ext | 2 | 10 | Urban | Low Density: Fixed Single Family Units | Low Density Residential | 0.48649 | 0.783 | 0.0040631
1566 | 1526 | 1110 | 1110 | Upper Kissimmee | SHINGLE CREEK | 4.9917 | WAM 10.0 | Upper_K_Base_Ext | 2 | 10 | Urban | Low Density: Fixed Single Family Units | Low Density Residential | 0.48649 | 0.783 | 0.52696
1567 | 1527 | 1110 | 1110 | Upper Kissimmee | SHINGLE CREEK | 0.15883 | WAM 10.0 | Upper_K_Base_Ext | 2 | 10 | Urban | Low Density: Fixed Single Family Units | Low Density Residential | 0.48649 | 0.783 | 0.016768
1568 | 1528 | 1110 | 1110 | Upper Kissimmee | SHINGLE CREEK | 0.0018672 | WAM 10.0 | Upper_K_Base_Ext | 2 | 10 | Urban | Low Density: Fixed Single Family Units | Low Density Residential | 0.48649 | 0.783 | 0.00019712
1569 | 1529 | 1110 | 1110 | Upper Kissimmee | SHINGLE CREEK | 21.2291 | WAM 10.0 | Upper_K_Base_Ext | 2 | 10 | Urban | Low Density: Fixed Single Family Units | Low Density Residential | 0.48649 | 0.783 | 2.2411
1570 | 1530 | 1110 | 1110 | Upper Kissimmee | SHINGLE CREEK | 2.1424 | WAM 10.0 | Upper_K_Base_Ext | 2 | 10 | Urban | Low Density: Fixed Single Family Units | Low Density Residential | 0.48649 | 0.783 | 0.22617
1585 | 1545 | 1110 | 1110 | Upper Kissimmee | BOGGY CREEK | 42.0068 | WAM 10.0 | Upper_K_Base_Ext | 2 | 10 | Urban | Low Density: Fixed Single Family Units | Low Density Residential | 0.48649 | 0.783 | 4.4346
1586 | 1546 | 1110 | 1110 | Upper Kissimmee | BOGGY CREEK | 14.2057 | WAM 10.0 | Upper_K_Base_Ext | 2 | 10 | Urban | Low Density: Fixed Single Family Units | Low Density Residential | 0.48649 | 0.783 | 1.4997
1587 | 1547 | 1110 | 1110 | Upper Kissimmee | BOGGY CREEK | 23.9983 | WAM 10.0 | Upper_K_Base_Ext | 2 | 10 | Urban | Low Density: Fixed Single Family Units | Low Density Residential | 0.48649 | 0.783 | 2.5335
1588 | 1548 | 1110 | 1110 | Upper Kissimmee | BOGGY CREEK | 14.0922 | WAM 10.0 | Upper_K_Base_Ext | 2 | 10 | Urban | Low Density: Fixed Single Family Units | Low Density Residential | 0.48649 | 0.783 | 1.4877
1589 | 1549 | 1110 | 1110 | Upper Kissimmee | BOGGY CREEK | 26.9744 | WAM 10.0 | Upper_K_Base_Ext | 2 | 10 | Urban | Low Density: Fixed Single Family Units | Low Density Residential | 0.48649 | 0.783 | 2.8476
1590 | 1550 | 1110 | 1110 | Upper Kissimmee | BOGGY CREEK | 11.4615 | WAM 10.0 | Upper_K_Base_Ext | 2 | 10 | Urban | Low Density: Fixed Single Family Units | Low Density Residential | 0.48649 | 0.783 | 1.21
1591 | 1551 | 1110 | 1110 | Upper Kissimmee | BOGGY CREEK | 2.1206 | WAM 10.0 | Upper_K_Base_Ext | 2 | 10 | Urban | Low Density: Fixed Single Family Units | Low Density Residential | 0.48649 | 0.783 | 0.22386
1592 | 1552 | 1110 | 1110 | Upper Kissimmee | BOGGY CREEK | 32.2372 | WAM 10.0 | Upper_K_Base_Ext | 2 | 10 | Urban | Low Density: Fixed Single Family Units | Low Density Residential | 0.48649 | 0.783 | 3.4032
1593 | 1553 | 1110 | 1110 | Upper Kissimmee | BOGGY CREEK | 7.64 | WAM 10.0 | Upper_K_Base_Ext | 2 | 10 | Urban | Low Density: Fixed Single Family Units | Low Density Residential | 0.48649 | 0.783 | 0.80654
1594 | 1554 | 1110 | 1110 | Upper Kissimmee | BOGGY CREEK | 18.1026 | WAM 10.0 | Upper_K_Base_Ext | 2 | 10 | Urban | Low Density: Fixed Single Family Units | Low Density Residential | 0.48649 | 0.783 | 1.9111
1595 | 1555 | 1110 | 1110 | Upper Kissimmee | BOGGY CREEK | 16.7112 | WAM 10.0 | Upper_K_Base_Ext | 2 | 10 | Urban | Low Density: Fixed Single Family Units | Low Density Residential | 0.48649 | 0.783 | 1.7642
1596 | 1556 | 1110 | 1110 | Upper Kissimmee | BOGGY CREEK | 14.0055 | WAM 10.0 | Upper_K_Base_Ext | 2 | 10 | Urban | Low Density: Fixed Single Family Units | Low Density Residential | 0.48649 | 0.783 | 1.4785
1597 | 1557 | 1110 | 1110 | Upper Kissimmee | BOGGY CREEK | 0.73299 | WAM 10.0 | Upper_K_Base_Ext | 2 | 10 | Urban | Low Density: Fixed Single Family Units | Low Density Residential | 0.48649 | 0.783 | 0.07738
1598 | 1558 | 1110 | 1110 | Upper Kissimmee | BOGGY CREEK | 33.2714 | WAM 10.0 | Upper_K_Base_Ext | 2 | 10 | Urban | Low Density: Fixed Single Family Units | Low Density Residential | 0.48649 | 0.783 | 3.5124
1599 | 1559 | 1110 | 1110 | Upper Kissimmee | BOGGY CREEK | 40.0688 | WAM 10.0 | Upper_K_Base_Ext | 2 | 10 | Urban | Low Density: Fixed Single Family Units | Low Density Residential | 0.48649 | 0.783 | 4.23
1600 | 1560 | 1110 | 1110 | Upper Kissimmee | BOGGY CREEK | 8.7512 | WAM 10.0 | Upper_K_Base_Ext | 2 | 10 | Urban | Low Density: Fixed Single Family Units | Low Density Residential | 0.48649 | 0.783 | 0.92384
1601 | 1561 | 1110 | 1110 | Upper Kissimmee | BOGGY CREEK | 3.5053 | WAM 10.0 | Upper_K_Base_Ext | 2 | 10 | Urban | Low Density: Fixed Single Family Units | Low Density Residential | 0.48649 | 0.783 | 0.37005
1602 | 1562 | 1110 | 1110 | Upper Kissimmee | BOGGY CREEK | 12.117 | WAM 10.0 | Upper_K_Base_Ext | 2 | 10 | Urban | Low Density: Fixed Single Family Units | Low Density Residential | 0.48649 | 0.783 | 1.2792
1630 | 1590 | 1120 | 1120 | Upper Kissimmee | UPPER REEDY CREEK | 3.6516 | WAM 10.0 | Upper_K_Base_Ext | 2 | 10 | Urban | Low Density: Mobile Home Units | Low Density Residential | 0.48649 | 0.783 | 0.38549
1656 | 1616 | 1120 | 1120 | Upper Kissimmee | BOGGY CREEK | 2.0846 | WAM 10.0 | Upper_K_Base_Ext | 2 | 10 | Urban | Low Density: Mobile Home Units | Low Density Residential | 0.48649 | 0.783 | 0.22006
1702 | 1662 | 1130 | 1130 | Upper Kissimmee | UPPER REEDY CREEK | 2.0297 | WAM 10.0 | Upper_K_Base_Ext | 2 | 10 | Urban | Low Density: Mixed Units, Fixed and Mobile Home U* | Low Density Residential | 0.48649 | 0.783 | 0.21427
1703 | 1663 | 1130 | 1130 | Upper Kissimmee | UPPER REEDY CREEK | 8.1615 | WAM 10.0 | Upper_K_Base_Ext | 2 | 10 | Urban | Low Density: Mixed Units, Fixed and Mobile Home U* | Low Density Residential | 0.48649 | 0.783 | 0.8616
1727 | 1687 | 1130 | 1130 | Upper Kissimmee | EAST LAKE TOHOPEKALIGA | 2.2752 | WAM 10.0 | Upper_K_Base_Ext | 2 | 10 | Urban | Low Density: Mixed Units, Fixed and Mobile Home U* | Low Density Residential | 0.48649 | 0.783 | 0.24018
1730 | 1690 | 1130 | 1130 | Upper Kissimmee | BOGGY CREEK | 4.3449 | WAM 10.0 | Upper_K_Base_Ext | 2 | 10 | Urban | Low Density: Mixed Units, Fixed and Mobile Home U* | Low Density Residential | 0.48649 | 0.783 | 0.45868
1731 | 1691 | 1130 | 1130 | Upper Kissimmee | BOGGY CREEK | 4.3363 | WAM 10.0 | Upper_K_Base_Ext | 2 | 10 | Urban | Low Density: Mixed Units, Fixed and Mobile Home U* | Low Density Residential | 0.48649 | 0.783 | 0.45777
2139 | 2120 | 1180 | 1180 | Upper Kissimmee | UPPER REEDY CREEK | 10.0748 | WAM 10.0 | Upper_K_Base_Ext | 2 | 10 | Urban | Low Density: Rural Residential | Low Density Residential | 0.48649 | 0.783 | 1.0636
2140 | 2121 | 1180 | 1180 | Upper Kissimmee | UPPER REEDY CREEK | 8.2343 | WAM 10.0 | Upper_K_Base_Ext | 2 | 10 | Urban | Low Density: Rural Residential | Low Density Residential | 0.48649 | 0.783 | 0.86928
2141 | 2122 | 1180 | 1180 | Upper Kissimmee | UPPER REEDY CREEK | 7.5221 | WAM 10.0 | Upper_K_Base_Ext | 2 | 10 | Urban | Low Density: Rural Residential | Low Density Residential | 0.48649 | 0.783 | 0.79409
2142 | 2123 | 1180 | 1180 | Upper Kissimmee | UPPER REEDY CREEK | 7.5835 | WAM 10.0 | Upper_K_Base_Ext | 2 | 10 | Urban | Low Density: Rural Residential | Low Density Residential | 0.48649 | 0.783 | 0.80057
2143 | 2124 | 1180 | 1180 | Upper Kissimmee | UPPER REEDY CREEK | 27.9569 | WAM 10.0 | Upper_K_Base_Ext | 2 | 10 | Urban | Low Density: Rural Residential | Low Density Residential | 0.48649 | 0.783 | 2.9514
2144 | 2125 | 1180 | 1180 | Upper Kissimmee | UPPER REEDY CREEK | 4.5315 | WAM 10.0 | Upper_K_Base_Ext | 2 | 10 | Urban | Low Density: Rural Residential | Low Density Residential | 0.48649 | 0.783 | 0.47838
2145 | 2126 | 1180 | 1180 | Upper Kissimmee | UPPER REEDY CREEK | 11.5029 | WAM 10.0 | Upper_K_Base_Ext | 2 | 10 | Urban | Low Density: Rural Residential | Low Density Residential | 0.48649 | 0.783 | 1.2143
2146 | 2127 | 1180 | 1180 | Upper Kissimmee | UPPER REEDY CREEK | 29.6582 | WAM 10.0 | Upper_K_Base_Ext | 2 | 10 | Urban | Low Density: Rural Residential | Low Density Residential | 0.48649 | 0.783 | 3.131
2147 | 2128 | 1180 | 1180 | Upper Kissimmee | UPPER REEDY CREEK | 57.389 | WAM 10.0 | Upper_K_Base_Ext | 2 | 10 | Urban | Low Density: Rural Residential | Low Density Residential | 0.48649 | 0.783 | 6.0584
2148 | 2129 | 1180 | 1180 | Upper Kissimmee | UPPER REEDY CREEK | 9.5114 | WAM 10.0 | Upper_K_Base_Ext | 2 | 10 | Urban | Low Density: Rural Residential | Low Density Residential | 0.48649 | 0.783 | 1.0041
2149 | 2130 | 1180 | 1180 | Upper Kissimmee | UPPER REEDY CREEK | 9.2468 | WAM 10.0 | Upper_K_Base_Ext | 2 | 10 | Urban | Low Density: Rural Residential | Low Density Residential | 0.48649 | 0.783 | 0.97617
2150 | 2131 | 1180 | 1180 | Upper Kissimmee | UPPER REEDY CREEK | 1.8001 | WAM 10.0 | Upper_K_Base_Ext | 2 | 10 | Urban | Low Density: Rural Residential | Low Density Residential | 0.48649 | 0.783 | 0.19003
2151 | 2132 | 1180 | 1180 | Upper Kissimmee | UPPER REEDY CREEK | 8.4866 | WAM 10.0 | Upper_K_Base_Ext | 2 | 10 | Urban | Low Density: Rural Residential | Low Density Residential | 0.48649 | 0.783 | 0.89592
2152 | 2133 | 1180 | 1180 | Upper Kissimmee | UPPER REEDY CREEK | 32.3798 | WAM 10.0 | Upper_K_Base_Ext | 2 | 10 | Urban | Low Density: Rural Residential | Low Density Residential | 0.48649 | 0.783 | 3.4183
2153 | 2134 | 1180 | 1180 | Upper Kissimmee | UPPER REEDY CREEK | 3.6421 | WAM 10.0 | Upper_K_Base_Ext | 2 | 10 | Urban | Low Density: Rural Residential | Low Density Residential | 0.48649 | 0.783 | 0.38449
2154 | 2135 | 1180 | 1180 | Upper Kissimmee | UPPER REEDY CREEK | 7.0001 | WAM 10.0 | Upper_K_Base_Ext | 2 | 10 | Urban | Low Density: Rural Residential | Low Density Residential | 0.48649 | 0.783 | 0.73899
2155 | 2136 | 1180 | 1180 | Upper Kissimmee | UPPER REEDY CREEK | 4.8279 | WAM 10.0 | Upper_K_Base_Ext | 2 | 10 | Urban | Low Density: Rural Residential | Low Density Residential | 0.48649 | 0.783 | 0.50967
2156 | 2137 | 1180 | 1180 | Upper Kissimmee | UPPER REEDY CREEK | 9.6096 | WAM 10.0 | Upper_K_Base_Ext | 2 | 10 | Urban | Low Density: Rural Residential | Low Density Residential | 0.48649 | 0.783 | 1.0145
2158 | 2139 | 1180 | 1180 | Upper Kissimmee | UPPER REEDY CREEK | 19.3216 | WAM 10.0 | Upper_K_Base_Ext | 2 | 10 | Urban | Low Density: Rural Residential | Low Density Residential | 0.48649 | 0.783 | 2.0397
2159 | 2140 | 1180 | 1180 | Upper Kissimmee | UPPER REEDY CREEK | 19.1554 | WAM 10.0 | Upper_K_Base_Ext | 2 | 10 | Urban | Low Density: Rural Residential | Low Density Residential | 0.48649 | 0.783 | 2.0222
2160 | 2141 | 1180 | 1180 | Upper Kissimmee | UPPER REEDY CREEK | 2.9163 | WAM 10.0 | Upper_K_Base_Ext | 2 | 10 | Urban | Low Density: Rural Residential | Low Density Residential | 0.48649 | 0.783 | 0.30786
2161 | 2142 | 1180 | 1180 | Upper Kissimmee | UPPER REEDY CREEK | 7.3576 | WAM 10.0 | Upper_K_Base_Ext | 2 | 10 | Urban | Low Density: Rural Residential | Low Density Residential | 0.48649 | 0.783 | 0.77673
2162 | 2143 | 1180 | 1180 | Upper Kissimmee | UPPER REEDY CREEK | 11.8182 | WAM 10.0 | Upper_K_Base_Ext | 2 | 10 | Urban | Low Density: Rural Residential | Low Density Residential | 0.48649 | 0.783 | 1.2476
2163 | 2144 | 1180 | 1180 | Upper Kissimmee | UPPER REEDY CREEK | 15.3538 | WAM 10.0 | Upper_K_Base_Ext | 2 | 10 | Urban | Low Density: Rural Residential | Low Density Residential | 0.48649 | 0.783 | 1.6209
2164 | 2145 | 1180 | 1180 | Upper Kissimmee | UPPER REEDY CREEK | 6.4508 | WAM 10.0 | Upper_K_Base_Ext | 2 | 10 | Urban | Low Density: Rural Residential | Low Density Residential | 0.48649 | 0.783 | 0.681
2165 | 2146 | 1180 | 1180 | Upper Kissimmee | UPPER REEDY CREEK | 4.0607 | WAM 10.0 | Upper_K_Base_Ext | 2 | 10 | Urban | Low Density: Rural Residential | Low Density Residential | 0.48649 | 0.783 | 0.42868
2210 | 2191 | 1180 | 1180 | Upper Kissimmee | LAKE HART | 15.8739 | WAM 10.0 | Upper_K_Base_Ext | 2 | 10 | Urban | Low Density: Rural Residential | Low Density Residential | 0.48649 | 0.783 | 1.6758
2211 | 2192 | 1180 | 1180 | Upper Kissimmee | LAKE HART | 27.3793 | WAM 10.0 | Upper_K_Base_Ext | 2 | 10 | Urban | Low Density: Rural Residential | Low Density Residential | 0.48649 | 0.783 | 2.8904
2212 | 2193 | 1180 | 1180 | Upper Kissimmee | LAKE HART | 57.3969 | WAM 10.0 | Upper_K_Base_Ext | 2 | 10 | Urban | Low Density: Rural Residential | Low Density Residential | 0.48649 | 0.783 | 6.0593
2213 | 2194 | 1180 | 1180 | Upper Kissimmee | LAKE HART | 6.5166 | WAM 10.0 | Upper_K_Base_Ext | 2 | 10 | Urban | Low Density: Rural Residential | Low Density Residential | 0.48649 | 0.783 | 0.68795
2214 | 2195 | 1180 | 1180 | Upper Kissimmee | LAKE HART | 6.6288 | WAM 10.0 | Upper_K_Base_Ext | 2 | 10 | Urban | Low Density: Rural Residential | Low Density Residential | 0.48649 | 0.783 | 0.69979
2215 | 2196 | 1180 | 1180 | Upper Kissimmee | LAKE HART | 3.8665 | WAM 10.0 | Upper_K_Base_Ext | 2 | 10 | Urban | Low Density: Rural Residential | Low Density Residential | 0.48649 | 0.783 | 0.40818
2216 | 2197 | 1180 | 1180 | Upper Kissimmee | LAKE HART | 9.7405 | WAM 10.0 | Upper_K_Base_Ext | 2 | 10 | Urban | Low Density: Rural Residential | Low Density Residential | 0.48649 | 0.783 | 1.0283
2217 | 2198 | 1180 | 1180 | Upper Kissimmee | LAKE HART | 19.6502 | WAM 10.0 | Upper_K_Base_Ext | 2 | 10 | Urban | Low Density: Rural Residential | Low Density Residential | 0.48649 | 0.783 | 2.0744
2218 | 2199 | 1180 | 1180 | Upper Kissimmee | LAKE HART | 9.8337 | WAM 10.0 | Upper_K_Base_Ext | 2 | 10 | Urban | Low Density: Rural Residential | Low Density Residential | 0.48649 | 0.783 | 1.0381
2219 | 2200 | 1180 | 1180 | Upper Kissimmee | LAKE HART | 8.9356 | WAM 10.0 | Upper_K_Base_Ext | 2 | 10 | Urban | Low Density: Rural Residential | Low Density Residential | 0.48649 | 0.783 | 0.94331
2220 | 2201 | 1180 | 1180 | Upper Kissimmee | LAKE HART | 12.2507 | WAM 10.0 | Upper_K_Base_Ext | 2 | 10 | Urban | Low Density: Rural Residential | Low Density Residential | 0.48649 | 0.783 | 1.2933
2221 | 2202 | 1180 | 1180 | Upper Kissimmee | LAKE HART | 31.6326 | WAM 10.0 | Upper_K_Base_Ext | 2 | 10 | Urban | Low Density: Rural Residential | Low Density Residential | 0.48649 | 0.783 | 3.3394
2222 | 2203 | 1180 | 1180 | Upper Kissimmee | LAKE HART | 35.479 | WAM 10.0 | Upper_K_Base_Ext | 2 | 10 | Urban | Low Density: Rural Residential | Low Density Residential | 0.48649 | 0.783 | 3.7454
2333 | 2324 | 1180 | 1180 | Upper Kissimmee | EAST LAKE TOHOPEKALIGA | 10.1397 | WAM 10.0 | Upper_K_Base_Ext | 2 | 10 | Urban | Low Density: Rural Residential | Low Density Residential | 0.48649 | 0.783 | 1.0704
2334 | 2325 | 1180 | 1180 | Upper Kissimmee | EAST LAKE TOHOPEKALIGA | 183.334 | WAM 10.0 | Upper_K_Base_Ext | 2 | 10 | Urban | Low Density: Rural Residential | Low Density Residential | 0.48649 | 0.783 | 19.3542
2335 | 2326 | 1180 | 1180 | Upper Kissimmee | EAST LAKE TOHOPEKALIGA | 5.2753 | WAM 10.0 | Upper_K_Base_Ext | 2 | 10 | Urban | Low Density: Rural Residential | Low Density Residential | 0.48649 | 0.783 | 0.5569
2336 | 2327 | 1180 | 1180 | Upper Kissimmee | EAST LAKE TOHOPEKALIGA | 0.65022 | WAM 10.0 | Upper_K_Base_Ext | 2 | 10 | Urban | Low Density: Rural Residential | Low Density Residential | 0.48649 | 0.783 | 0.068642
2337 | 2328 | 1180 | 1180 | Upper Kissimmee | EAST LAKE TOHOPEKALIGA | 1.5747 | WAM 10.0 | Upper_K_Base_Ext | 2 | 10 | Urban | Low Density: Rural Residential | Low Density Residential | 0.48649 | 0.783 | 0.16624
2365 | 2356 | 1180 | 1180 | Upper Kissimmee | SHINGLE CREEK | 15.0912 | WAM 10.0 | Upper_K_Base_Ext | 2 | 10 | Urban | Low Density: Rural Residential | Low Density Residential | 0.48649 | 0.783 | 1.5931
2366 | 2357 | 1180 | 1180 | Upper Kissimmee | SHINGLE CREEK | 0.0061257 | WAM 10.0 | Upper_K_Base_Ext | 2 | 10 | Urban | Low Density: Rural Residential | Low Density Residential | 0.48649 | 0.783 | 0.00064668
2367 | 2358 | 1180 | 1180 | Upper Kissimmee | SHINGLE CREEK | 3.8664 | WAM 10.0 | Upper_K_Base_Ext | 2 | 10 | Urban | Low Density: Rural Residential | Low Density Residential | 0.48649 | 0.783 | 0.40816
2368 | 2359 | 1180 | 1180 | Upper Kissimmee | SHINGLE CREEK | 2.9316 | WAM 10.0 | Upper_K_Base_Ext | 2 | 10 | Urban | Low Density: Rural Residential | Low Density Residential | 0.48649 | 0.783 | 0.30948
2394 | 2385 | 1180 | 1180 | Upper Kissimmee | BOGGY CREEK | 5.2608 | WAM 10.0 | Upper_K_Base_Ext | 2 | 10 | Urban | Low Density: Rural Residential | Low Density Residential | 0.48649 | 0.783 | 0.55537
2395 | 2386 | 1180 | 1180 | Upper Kissimmee | BOGGY CREEK | 2.3933 | WAM 10.0 | Upper_K_Base_Ext | 2 | 10 | Urban | Low Density: Rural Residential | Low Density Residential | 0.48649 | 0.783 | 0.25265
2396 | 2387 | 1180 | 1180 | Upper Kissimmee | BOGGY CREEK | 2.8734 | WAM 10.0 | Upper_K_Base_Ext | 2 | 10 | Urban | Low Density: Rural Residential | Low Density Residential | 0.48649 | 0.783 | 0.30334
2397 | 2388 | 1180 | 1180 | Upper Kissimmee | BOGGY CREEK | 9.3443 | WAM 10.0 | Upper_K_Base_Ext | 2 | 10 | Urban | Low Density: Rural Residential | Low Density Residential | 0.48649 | 0.783 | 0.98646
55483 | 55418 | 1180 | 1180 | Upper Kissimmee | LAKE HART | 9.2688 | WAM 10.0 | Upper_K_Base_Ext | 2 | 10 | Urban | Low Density: Rural Residential | Low Density Residential | 0.48649 | 0.783 | 0.97849
2454 | 2445 | 1190 | 1190 | Upper Kissimmee | UPPER REEDY CREEK | 3.2222 | WAM 10.0 | Upper_K_Base_Ext | 2 | 10 | Urban | Low Density: Under construction | Low Density Residential | 0.48649 | 0.783 | 0.34017
2455 | 2446 | 1190 | 1190 | Upper Kissimmee | UPPER REEDY CREEK | 16.5486 | WAM 10.0 | Upper_K_Base_Ext | 2 | 10 | Urban | Low Density: Under construction | Low Density Residential | 0.48649 | 0.783 | 1.747
2456 | 2447 | 1190 | 1190 | Upper Kissimmee | UPPER REEDY CREEK | 7.0109 | WAM 10.0 | Upper_K_Base_Ext | 2 | 10 | Urban | Low Density: Under construction | Low Density Residential | 0.48649 | 0.783 | 0.74013
2457 | 2448 | 1190 | 1190 | Upper Kissimmee | UPPER REEDY CREEK | 14.8684 | WAM 10.0 | Upper_K_Base_Ext | 2 | 10 | Urban | Low Density: Under construction | Low Density Residential | 0.48649 | 0.783 | 1.5696
2458 | 2449 | 1190 | 1190 | Upper Kissimmee | LAKE HART | 23.8395 | WAM 10.0 | Upper_K_Base_Ext | 2 | 10 | Urban | Low Density: Under construction | Low Density Residential | 0.48649 | 0.783 | 2.5167
2459 | 2450 | 1190 | 1190 | Upper Kissimmee | LAKE HART | 15.8828 | WAM 10.0 | Upper_K_Base_Ext | 2 | 10 | Urban | Low Density: Under construction | Low Density Residential | 0.48649 | 0.783 | 1.6767
55490 | 55425 | 1200 | 1200 | Upper Kissimmee | BOGGY CREEK | 13.6233 | WAM 10.0 | Upper_K_Base_Ext | 19 | 10 | Urban | Residential Medium Density 2-5 du/ac | Medium Density Residential | 0.60925 | 0.783 | 1.8011
55491 | 55426 | 1200 | 1200 | Upper Kissimmee | BOGGY CREEK | 0.015702 | WAM 10.0 | Upper_K_Base_Ext | 19 | 10 | Urban | Residential Medium Density 2-5 du/ac | Medium Density Residential | 0.60925 | 0.783 | 0.0020758
55492 | 55427 | 1200 | 1200 | Upper Kissimmee | BOGGY CREEK | 172.282 | WAM 10.0 | Upper_K_Base_Ext | 19 | 10 | Urban | Residential Medium Density 2-5 du/ac | Medium Density Residential | 0.60925 | 0.783 | 22.7769
55493 | 55428 | 1200 | 1200 | Upper Kissimmee | BOGGY CREEK | 0.2174 | WAM 10.0 | Upper_K_Base_Ext | 19 | 10 | Urban | Residential Medium Density 2-5 du/ac | Medium Density Residential | 0.60925 | 0.783 | 0.028742
55494 | 55429 | 1200 | 1200 | Upper Kissimmee | BOGGY CREEK | 128.343 | WAM 10.0 | Upper_K_Base_Ext | 19 | 10 | Urban | Residential Medium Density 2-5 du/ac | Medium Density Residential | 0.60925 | 0.783 | 16.9678
55495 | 55430 | 1200 | 1200 | Upper Kissimmee | BOGGY CREEK | 26.2606 | WAM 10.0 | Upper_K_Base_Ext | 19 | 10 | Urban | Residential Medium Density 2-5 du/ac | Medium Density Residential | 0.60925 | 0.783 | 3.4718
55496 | 55431 | 1200 | 1200 | Upper Kissimmee | BOGGY CREEK | 4.7702 | WAM 10.0 | Upper_K_Base_Ext | 19 | 10 | Urban | Residential Medium Density 2-5 du/ac | Medium Density Residential | 0.60925 | 0.783 | 0.63065
55497 | 55432 | 1200 | 1200 | Upper Kissimmee | BOGGY CREEK | 3.2448 | WAM 10.0 | Upper_K_Base_Ext | 19 | 10 | Urban | Residential Medium Density 2-5 du/ac | Medium Density Residential | 0.60925 | 0.783 | 0.42898
55498 | 55433 | 1200 | 1200 | Upper Kissimmee | BOGGY CREEK | 1417.41 | WAM 10.0 | Upper_K_Base_Ext | 19 | 10 | Urban | Residential Medium Density 2-5 du/ac | Medium Density Residential | 0.60925 | 0.783 | 187.3916
55499 | 55434 | 1200 | 1200 | Upper Kissimmee | BOGGY CREEK | 4.2858 | WAM 10.0 | Upper_K_Base_Ext | 19 | 10 | Urban | Residential Medium Density 2-5 du/ac | Medium Density Residential | 0.60925 | 0.783 | 0.56662
55500 | 55435 | 1200 | 1200 | Upper Kissimmee | BOGGY CREEK | 0.0010631 | WAM 10.0 | Upper_K_Base_Ext | 19 | 10 | Urban | Residential Medium Density 2-5 du/ac | Medium Density Residential | 0.60925 | 0.783 | 0.00014056
55501 | 55436 | 1200 | 1200 | Upper Kissimmee | BOGGY CREEK | 70.2558 | WAM 10.0 | Upper_K_Base_Ext | 19 | 10 | Urban | Residential Medium Density 2-5 du/ac | Medium Density Residential | 0.60925 | 0.783 | 9.2883
55502 | 55437 | 1200 | 1200 | Upper Kissimmee | BOGGY CREEK | 7.0858 | WAM 10.0 | Upper_K_Base_Ext | 19 | 10 | Urban | Residential Medium Density 2-5 du/ac | Medium Density Residential | 0.60925 | 0.783 | 0.93679
55503 | 55438 | 1200 | 1200 | Upper Kissimmee | BOGGY CREEK | 2.5513 | WAM 10.0 | Upper_K_Base_Ext | 19 | 10 | Urban | Residential Medium Density 2-5 du/ac | Medium Density Residential | 0.60925 | 0.783 | 0.33729
55504 | 55439 | 1200 | 1200 | Upper Kissimmee | BOGGY CREEK | 38.9457 | WAM 10.0 | Upper_K_Base_Ext | 19 | 10 | Urban | Residential Medium Density 2-5 du/ac | Medium Density Residential | 0.60925 | 0.783 | 5.1489
55505 | 55440 | 1200 | 1200 | Upper Kissimmee | BOGGY CREEK | 1.663 | WAM 10.0 | Upper_K_Base_Ext | 19 | 10 | Urban | Residential Medium Density 2-5 du/ac | Medium Density Residential | 0.60925 | 0.783 | 0.21987
55506 | 55441 | 1200 | 1200 | Upper Kissimmee | BOGGY CREEK | 1.7012 | WAM 10.0 | Upper_K_Base_Ext | 19 | 10 | Urban | Residential Medium Density 2-5 du/ac | Medium Density Residential | 0.60925 | 0.783 | 0.22491
55507 | 55442 | 1200 | 1200 | Upper Kissimmee | BOGGY CREEK | 42.2032 | WAM 10.0 | Upper_K_Base_Ext | 19 | 10 | Urban | Residential Medium Density 2-5 du/ac | Medium Density Residential | 0.60925 | 0.783 | 5.5796
55508 | 55443 | 1200 | 1200 | Upper Kissimmee | BOGGY CREEK | 2.8022 | WAM 10.0 | Upper_K_Base_Ext | 19 | 10 | Urban | Residential Medium Density 2-5 du/ac | Medium Density Residential | 0.60925 | 0.783 | 0.37048
55509 | 55444 | 1200 | 1200 | Upper Kissimmee | BOGGY CREEK | 2.0093 | WAM 10.0 | Upper_K_Base_Ext | 19 | 10 | Urban | Residential Medium Density 2-5 du/ac | Medium Density Residential | 0.60925 | 0.783 | 0.26564
55510 | 55445 | 1200 | 1200 | Upper Kissimmee | BOGGY CREEK | 0.76558 | WAM 10.0 | Upper_K_Base_Ext | 19 | 10 | Urban | Residential Medium Density 2-5 du/ac | Medium Density Residential | 0.60925 | 0.783 | 0.10121
55511 | 55446 | 1200 | 1200 | Upper Kissimmee | BOGGY CREEK | 3.8242 | WAM 10.0 | Upper_K_Base_Ext | 19 | 10 | Urban | Residential Medium Density 2-5 du/ac | Medium Density Residential | 0.60925 | 0.783 | 0.50558
55512 | 55447 | 1200 | 1200 | Upper Kissimmee | BOGGY CREEK | 0.062105 | WAM 10.0 | Upper_K_Base_Ext | 19 | 10 | Urban | Residential Medium Density 2-5 du/ac | Medium Density Residential | 0.60925 | 0.783 | 0.0082107
693 | 2665 | 1210 | 1210 | Upper Kissimmee | UPPER REEDY CREEK | 0.30979 | WAM 10.0 | Upper_K_Base_Ext | 19 | 10 | Urban | Medium Density: Fixed Single Family Units | Medium Density Residential | 0.60925 | 0.783 | 0.040957
694 | 2666 | 1210 | 1210 | Upper Kissimmee | UPPER REEDY CREEK | 157.138 | WAM 10.0 | Upper_K_Base_Ext | 19 | 10 | Urban | Medium Density: Fixed Single Family Units | Medium Density Residential | 0.60925 | 0.783 | 20.7747
695 | 2667 | 1210 | 1210 | Upper Kissimmee | UPPER REEDY CREEK | 12.9191 | WAM 10.0 | Upper_K_Base_Ext | 19 | 10 | Urban | Medium Density: Fixed Single Family Units | Medium Density Residential | 0.60925 | 0.783 | 1.708
696 | 2668 | 1210 | 1210 | Upper Kissimmee | UPPER REEDY CREEK | 0.0096966 | WAM 10.0 | Upper_K_Base_Ext | 19 | 10 | Urban | Medium Density: Fixed Single Family Units | Medium Density Residential | 0.60925 | 0.783 | 0.001282
697 | 2669 | 1210 | 1210 | Upper Kissimmee | UPPER REEDY CREEK | 48.8976 | WAM 10.0 | Upper_K_Base_Ext | 19 | 10 | Urban | Medium Density: Fixed Single Family Units | Medium Density Residential | 0.60925 | 0.783 | 6.4646
698 | 2670 | 1210 | 1210 | Upper Kissimmee | UPPER REEDY CREEK | 0.00054294 | WAM 10.0 | Upper_K_Base_Ext | 19 | 10 | Urban | Medium Density: Fixed Single Family Units | Medium Density Residential | 0.60925 | 0.783 | 7.178e-05
699 | 2671 | 1210 | 1210 | Upper Kissimmee | UPPER REEDY CREEK | 2.0673 | WAM 10.0 | Upper_K_Base_Ext | 19 | 10 | Urban | Medium Density: Fixed Single Family Units | Medium Density Residential | 0.60925 | 0.783 | 0.27332
700 | 2672 | 1210 | 1210 | Upper Kissimmee | UPPER REEDY CREEK | 11.6728 | WAM 10.0 | Upper_K_Base_Ext | 19 | 10 | Urban | Medium Density: Fixed Single Family Units | Medium Density Residential | 0.60925 | 0.783 | 1.5432
701 | 2673 | 1210 | 1210 | Upper Kissimmee | UPPER REEDY CREEK | 24.091 | WAM 10.0 | Upper_K_Base_Ext | 19 | 10 | Urban | Medium Density: Fixed Single Family Units | Medium Density Residential | 0.60925 | 0.783 | 3.185
2550 | 2541 | 1210 | 1210 | Upper Kissimmee | LAKE TOHOPEKALIGA | 15.6965 | WAM 10.0 | Upper_K_Base_Ext | 19 | 10 | Urban | Medium Density: Fixed Single Family Units | Medium Density Residential | 0.60925 | 0.783 | 2.0752
2551 | 2542 | 1210 | 1210 | Upper Kissimmee | LAKE TOHOPEKALIGA | 92.1083 | WAM 10.0 | Upper_K_Base_Ext | 19 | 10 | Urban | Medium Density: Fixed Single Family Units | Medium Density Residential | 0.60925 | 0.783 | 12.1774
2552 | 2543 | 1210 | 1210 | Upper Kissimmee | LAKE TOHOPEKALIGA | 14.1475 | WAM 10.0 | Upper_K_Base_Ext | 19 | 10 | Urban | Medium Density: Fixed Single Family Units | Medium Density Residential | 0.60925 | 0.783 | 1.8704
2553 | 2544 | 1210 | 1210 | Upper Kissimmee | LAKE TOHOPEKALIGA | 6.6941 | WAM 10.0 | Upper_K_Base_Ext | 19 | 10 | Urban | Medium Density: Fixed Single Family Units | Medium Density Residential | 0.60925 | 0.783 | 0.88501
2554 | 2545 | 1210 | 1210 | Upper Kissimmee | LAKE TOHOPEKALIGA | 5.6987 | WAM 10.0 | Upper_K_Base_Ext | 19 | 10 | Urban | Medium Density: Fixed Single Family Units | Medium Density Residential | 0.60925 | 0.783 | 0.75341
2555 | 2546 | 1210 | 1210 | Upper Kissimmee | LAKE TOHOPEKALIGA | 10.3508 | WAM 10.0 | Upper_K_Base_Ext | 19 | 10 | Urban | Medium Density: Fixed Single Family Units | Medium Density Residential | 0.60925 | 0.783 | 1.3684
2556 | 2547 | 1210 | 1210 | Upper Kissimmee | LAKE TOHOPEKALIGA | 37.6298 | WAM 10.0 | Upper_K_Base_Ext | 19 | 10 | Urban | Medium Density: Fixed Single Family Units | Medium Density Residential | 0.60925 | 0.783 | 4.9749
2557 | 2548 | 1210 | 1210 | Upper Kissimmee | LAKE TOHOPEKALIGA | 0.14733 | WAM 10.0 | Upper_K_Base_Ext | 19 | 10 | Urban | Medium Density: Fixed Single Family Units | Medium Density Residential | 0.60925 | 0.783 | 0.019477
2558 | 2549 | 1210 | 1210 | Upper Kissimmee | LAKE TOHOPEKALIGA | 23.334 | WAM 10.0 | Upper_K_Base_Ext | 19 | 10 | Urban | Medium Density: Fixed Single Family Units | Medium Density Residential | 0.60925 | 0.783 | 3.0849
2559 | 2550 | 1210 | 1210 | Upper Kissimmee | LAKE TOHOPEKALIGA | 21.2298 | WAM 10.0 | Upper_K_Base_Ext | 19 | 10 | Urban | Medium Density: Fixed Single Family Units | Medium Density Residential | 0.60925 | 0.783 | 2.8067
2560 | 2551 | 1210 | 1210 | Upper Kissimmee | LAKE TOHOPEKALIGA | 17.2773 | WAM 10.0 | Upper_K_Base_Ext | 19 | 10 | Urban | Medium Density: Fixed Single Family Units | Medium Density Residential | 0.60925 | 0.783 | 2.2842
2561 | 2552 | 1210 | 1210 | Upper Kissimmee | LAKE TOHOPEKALIGA | 23.0069 | WAM 10.0 | Upper_K_Base_Ext | 19 | 10 | Urban | Medium Density: Fixed Single Family Units | Medium Density Residential | 0.60925 | 0.783 | 3.0417
2562 | 2553 | 1210 | 1210 | Upper Kissimmee | LAKE TOHOPEKALIGA | 1.3643 | WAM 10.0 | Upper_K_Base_Ext | 19 | 10 | Urban | Medium Density: Fixed Single Family Units | Medium Density Residential | 0.60925 | 0.783 | 0.18037
2563 | 2554 | 1210 | 1210 | Upper Kissimmee | LAKE TOHOPEKALIGA | 1.0509 | WAM 10.0 | Upper_K_Base_Ext | 19 | 10 | Urban | Medium Density: Fixed Single Family Units | Medium Density Residential | 0.60925 | 0.783 | 0.13894
2669 | 2660 | 1210 | 1210 | Upper Kissimmee | UPPER REEDY CREEK | 886.22 | WAM 10.0 | Upper_K_Base_Ext | 19 | 10 | Urban | Medium Density: Fixed Single Family Units | Medium Density Residential | 0.60925 | 0.783 | 117.1645
2670 | 2661 | 1210 | 1210 | Upper Kissimmee | UPPER REEDY CREEK | 14.5967 | WAM 10.0 | Upper_K_Base_Ext | 19 | 10 | Urban | Medium Density: Fixed Single Family Units | Medium Density Residential | 0.60925 | 0.783 | 1.9298
2671 | 2662 | 1210 | 1210 | Upper Kissimmee | UPPER REEDY CREEK | 11.6343 | WAM 10.0 | Upper_K_Base_Ext | 19 | 10 | Urban | Medium Density: Fixed Single Family Units | Medium Density Residential | 0.60925 | 0.783 | 1.5381
2672 | 2663 | 1210 | 1210 | Upper Kissimmee | UPPER REEDY CREEK | 6.6226 | WAM 10.0 | Upper_K_Base_Ext | 19 | 10 | Urban | Medium Density: Fixed Single Family Units | Medium Density Residential | 0.60925 | 0.783 | 0.87555
2673 | 2664 | 1210 | 1210 | Upper Kissimmee | UPPER REEDY CREEK | 3.6259 | WAM 10.0 | Upper_K_Base_Ext | 19 | 10 | Urban | Medium Density: Fixed Single Family Units | Medium Density Residential | 0.60925 | 0.783 | 0.47937
2674 | 2674 | 1210 | 1210 | Upper Kissimmee | UPPER REEDY CREEK | 181.761 | WAM 10.0 | Upper_K_Base_Ext | 19 | 10 | Urban | Medium Density: Fixed Single Family Units | Medium Density Residential | 0.60925 | 0.783 | 24.0301
2675 | 2675 | 1210 | 1210 | Upper Kissimmee | UPPER REEDY CREEK | 10.5535 | WAM 10.0 | Upper_K_Base_Ext | 19 | 10 | Urban | Medium Density: Fixed Single Family Units | Medium Density Residential | 0.60925 | 0.783 | 1.3952
2676 | 2676 | 1210 | 1210 | Upper Kissimmee | UPPER REEDY CREEK | 13.5501 | WAM 10.0 | Upper_K_Base_Ext | 19 | 10 | Urban | Medium Density: Fixed Single Family Units | Medium Density Residential | 0.60925 | 0.783 | 1.7914
2677 | 2677 | 1210 | 1210 | Upper Kissimmee | UPPER REEDY CREEK | 120.284 | WAM 10.0 | Upper_K_Base_Ext | 19 | 10 | Urban | Medium Density: Fixed Single Family Units | Medium Density Residential | 0.60925 | 0.783 | 15.9024
2678 | 2678 | 1210 | 1210 | Upper Kissimmee | UPPER REEDY CREEK | 238.063 | WAM 10.0 | Upper_K_Base_Ext | 19 | 10 | Urban | Medium Density: Fixed Single Family Units | Medium Density Residential | 0.60925 | 0.783 | 31.4736
2679 | 2679 | 1210 | 1210 | Upper Kissimmee | UPPER REEDY CREEK | 8.5054 | WAM 10.0 | Upper_K_Base_Ext | 19 | 10 | Urban | Medium Density: Fixed Single Family Units | Medium Density Residential | 0.60925 | 0.783 | 1.1245
2680 | 2680 | 1210 | 1210 | Upper Kissimmee | UPPER REEDY CREEK | 23.9633 | WAM 10.0 | Upper_K_Base_Ext | 19 | 10 | Urban | Medium Density: Fixed Single Family Units | Medium Density Residential | 0.60925 | 0.783 | 3.1681
2681 | 2681 | 1210 | 1210 | Upper Kissimmee | UPPER REEDY CREEK | 7.0946 | WAM 10.0 | Upper_K_Base_Ext | 19 | 10 | Urban | Medium Density: Fixed Single Family Units | Medium Density Residential | 0.60925 | 0.783 | 0.93796
2682 | 2682 | 1210 | 1210 | Upper Kissimmee | UPPER REEDY CREEK | 41.4144 | WAM 10.0 | Upper_K_Base_Ext | 19 | 10 | Urban | Medium Density: Fixed Single Family Units | Medium Density Residential | 0.60925 | 0.783 | 5.4753
2683 | 2683 | 1210 | 1210 | Upper Kissimmee | UPPER REEDY CREEK | 62.4413 | WAM 10.0 | Upper_K_Base_Ext | 19 | 10 | Urban | Medium Density: Fixed Single Family Units | Medium Density Residential | 0.60925 | 0.783 | 8.2552
2684 | 2684 | 1210 | 1210 | Upper Kissimmee | UPPER REEDY CREEK | 41.7166 | WAM 10.0 | Upper_K_Base_Ext | 19 | 10 | Urban | Medium Density: Fixed Single Family Units | Medium Density Residential | 0.60925 | 0.783 | 5.5152
2685 | 2685 | 1210 | 1210 | Upper Kissimmee | UPPER REEDY CREEK | 74.4072 | WAM 10.0 | Upper_K_Base_Ext | 19 | 10 | Urban | Medium Density: Fixed Single Family Units | Medium Density Residential | 0.60925 | 0.783 | 9.8372
2686 | 2686 | 1210 | 1210 | Upper Kissimmee | UPPER REEDY CREEK | 42.0582 | WAM 10.0 | Upper_K_Base_Ext | 19 | 10 | Urban | Medium Density: Fixed Single Family Units | Medium Density Residential | 0.60925 | 0.783 | 5.5604
2687 | 2687 | 1210 | 1210 | Upper Kissimmee | UPPER REEDY CREEK | 2.9267 | WAM 10.0 | Upper_K_Base_Ext | 19 | 10 | Urban | Medium Density: Fixed Single Family Units | Medium Density Residential | 0.60925 | 0.783 | 0.38693
2688 | 2688 | 1210 | 1210 | Upper Kissimmee | UPPER REEDY CREEK | 3.7446 | WAM 10.0 | Upper_K_Base_Ext | 19 | 10 | Urban | Medium Density: Fixed Single Family Units | Medium Density Residential | 0.60925 | 0.783 | 0.49506
2689 | 2689 | 1210 | 1210 | Upper Kissimmee | UPPER REEDY CREEK | 42.6138 | WAM 10.0 | Upper_K_Base_Ext | 19 | 10 | Urban | Medium Density: Fixed Single Family Units | Medium Density Residential | 0.60925 | 0.783 | 5.6338
2690 | 2690 | 1210 | 1210 | Upper Kissimmee | UPPER REEDY CREEK | 3.7721 | WAM 10.0 | Upper_K_Base_Ext | 19 | 10 | Urban | Medium Density: Fixed Single Family Units | Medium Density Residential | 0.60925 | 0.783 | 0.4987
2691 | 2691 | 1210 | 1210 | Upper Kissimmee | UPPER REEDY CREEK | 41.2552 | WAM 10.0 | Upper_K_Base_Ext | 19 | 10 | Urban | Medium Density: Fixed Single Family Units | Medium Density Residential | 0.60925 | 0.783 | 5.4542
2692 | 2692 | 1210 | 1210 | Upper Kissimmee | UPPER REEDY CREEK | 38.4431 | WAM 10.0 | Upper_K_Base_Ext | 19 | 10 | Urban | Medium Density: Fixed Single Family Units | Medium Density Residential | 0.60925 | 0.783 | 5.0824
2693 | 2693 | 1210 | 1210 | Upper Kissimmee | UPPER REEDY CREEK | 5.9707 | WAM 10.0 | Upper_K_Base_Ext | 19 | 10 | Urban | Medium Density: Fixed Single Family Units | Medium Density Residential | 0.60925 | 0.783 | 0.78937
2694 | 2694 | 1210 | 1210 | Upper Kissimmee | UPPER REEDY CREEK | 91.7319 | WAM 10.0 | Upper_K_Base_Ext | 19 | 10 | Urban | Medium Density: Fixed Single Family Units | Medium Density Residential | 0.60925 | 0.783 | 12.1276
2695 | 2695 | 1210 | 1210 | Upper Kissimmee | UPPER REEDY CREEK | 56.564 | WAM 10.0 | Upper_K_Base_Ext | 19 | 10 | Urban | Medium Density: Fixed Single Family Units | Medium Density Residential | 0.60925 | 0.783 | 7.4782
2696 | 2696 | 1210 | 1210 | Upper Kissimmee | UPPER REEDY CREEK | 23.3052 | WAM 10.0 | Upper_K_Base_Ext | 19 | 10 | Urban | Medium Density: Fixed Single Family Units | Medium Density Residential | 0.60925 | 0.783 | 3.0811
2697 | 2697 | 1210 | 1210 | Upper Kissimmee | UPPER REEDY CREEK | 19.5653 | WAM 10.0 | Upper_K_Base_Ext | 19 | 10 | Urban | Medium Density: Fixed Single Family Units | Medium Density Residential | 0.60925 | 0.783 | 2.5867
2698 | 2698 | 1210 | 1210 | Upper Kissimmee | UPPER REEDY CREEK | 0.0035698 | WAM 10.0 | Upper_K_Base_Ext | 19 | 10 | Urban | Medium Density: Fixed Single Family Units | Medium Density Residential | 0.60925 | 0.783 | 0.00047195
2699 | 2699 | 1210 | 1210 | Upper Kissimmee | UPPER REEDY CREEK | 0.004052 | WAM 10.0 | Upper_K_Base_Ext | 19 | 10 | Urban | Medium Density: Fixed Single Family Units | Medium Density Residential | 0.60925 | 0.783 | 0.00053571
2700 | 2700 | 1210 | 1210 | Upper Kissimmee | UPPER REEDY CREEK | 0.00023866 | WAM 10.0 | Upper_K_Base_Ext | 19 | 10 | Urban | Medium Density: Fixed Single Family Units | Medium Density Residential | 0.60925 | 0.783 | 3.1553e-05
2701 | 2701 | 1210 | 1210 | Upper Kissimmee | UPPER REEDY CREEK | 7.8183e-05 | WAM 10.0 | Upper_K_Base_Ext | 19 | 10 | Urban | Medium Density: Fixed Single Family Units | Medium Density Residential | 0.60925 | 0.783 | 1.0336e-05
2702 | 2702 | 1210 | 1210 | Upper Kissimmee | UPPER REEDY CREEK | 0.010801 | WAM 10.0 | Upper_K_Base_Ext | 19 | 10 | Urban | Medium Density: Fixed Single Family Units | Medium Density Residential | 0.60925 | 0.783 | 0.001428
2703 | 2703 | 1210 | 1210 | Upper Kissimmee | UPPER REEDY CREEK | 0.01567 | WAM 10.0 | Upper_K_Base_Ext | 19 | 10 | Urban | Medium Density: Fixed Single Family Units | Medium Density Residential | 0.60925 | 0.783 | 0.0020717
2704 | 2704 | 1210 | 1210 | Upper Kissimmee | UPPER REEDY CREEK | 19.9992 | WAM 10.0 | Upper_K_Base_Ext | 19 | 10 | Urban | Medium Density: Fixed Single Family Units | Medium Density Residential | 0.60925 | 0.783 | 2.644
2705 | 2705 | 1210 | 1210 | Upper Kissimmee | UPPER REEDY CREEK | 27.2908 | WAM 10.0 | Upper_K_Base_Ext | 19 | 10 | Urban | Medium Density: Fixed Single Family Units | Medium Density Residential | 0.60925 | 0.783 | 3.608
2706 | 2706 | 1210 | 1210 | Upper Kissimmee | UPPER REEDY CREEK | 0.046433 | WAM 10.0 | Upper_K_Base_Ext | 19 | 10 | Urban | Medium Density: Fixed Single Family Units | Medium Density Residential | 0.60925 | 0.783 | 0.0061388
2707 | 2707 | 1210 | 1210 | Upper Kissimmee | UPPER REEDY CREEK | 0.77061 | WAM 10.0 | Upper_K_Base_Ext | 19 | 10 | Urban | Medium Density: Fixed Single Family Units | Medium Density Residential | 0.60925 | 0.783 | 0.10188
2708 | 2708 | 1210 | 1210 | Upper Kissimmee | UPPER REEDY CREEK | 20.9429 | WAM 10.0 | Upper_K_Base_Ext | 19 | 10 | Urban | Medium Density: Fixed Single Family Units | Medium Density Residential | 0.60925 | 0.783 | 2.7688
2709 | 2709 | 1210 | 1210 | Upper Kissimmee | UPPER REEDY CREEK | 0.88567 | WAM 10.0 | Upper_K_Base_Ext | 19 | 10 | Urban | Medium Density: Fixed Single Family Units | Medium Density Residential | 0.60925 | 0.783 | 0.11709
2782 | 2710 | 1210 | 1210 | Upper Kissimmee | UPPER REEDY CREEK | 34.3192 | WAM 10.0 | Upper_K_Base_Ext | 19 | 10 | Urban | Medium Density: Fixed Single Family Units | Medium Density Residential | 0.60925 | 0.783 | 4.5372
2819 | 2747 | 1210 | 1210 | Upper Kissimmee | LAKE HART | 8.935 | WAM 10.0 | Upper_K_Base_Ext | 19 | 10 | Urban | Medium Density: Fixed Single Family Units | Medium Density Residential | 0.60925 | 0.783 | 1.1813
2820 | 2748 | 1210 | 1210 | Upper Kissimmee | LAKE HART | 4.4884 | WAM 10.0 | Upper_K_Base_Ext | 19 | 10 | Urban | Medium Density: Fixed Single Family Units | Medium Density Residential | 0.60925 | 0.783 | 0.5934
2821 | 2749 | 1210 | 1210 | Upper Kissimmee | LAKE HART | 10.1174 | WAM 10.0 | Upper_K_Base_Ext | 19 | 10 | Urban | Medium Density: Fixed Single Family Units | Medium Density Residential | 0.60925 | 0.783 | 1.3376
2822 | 2750 | 1210 | 1210 | Upper Kissimmee | LAKE HART | 56.9469 | WAM 10.0 | Upper_K_Base_Ext | 19 | 10 | Urban | Medium Density: Fixed Single Family Units | Medium Density Residential | 0.60925 | 0.783 | 7.5288
2823 | 2751 | 1210 | 1210 | Upper Kissimmee | LAKE HART | 40.3827 | WAM 10.0 | Upper_K_Base_Ext | 19 | 10 | Urban | Medium Density: Fixed Single Family Units | Medium Density Residential | 0.60925 | 0.783 | 5.3389
2824 | 2752 | 1210 | 1210 | Upper Kissimmee | LAKE HART | 6.2105 | WAM 10.0 | Upper_K_Base_Ext | 19 | 10 | Urban | Medium Density: Fixed Single Family Units | Medium Density Residential | 0.60925 | 0.783 | 0.82107
2825 | 2753 | 1210 | 1210 | Upper Kissimmee | LAKE HART | 22.2536 | WAM 10.0 | Upper_K_Base_Ext | 19 | 10 | Urban | Medium Density: Fixed Single Family Units | Medium Density Residential | 0.60925 | 0.783 | 2.9421
2826 | 2754 | 1210 | 1210 | Upper Kissimmee | LAKE HART | 20.4183 | WAM 10.0 | Upper_K_Base_Ext | 19 | 10 | Urban | Medium Density: Fixed Single Family Units | Medium Density Residential | 0.60925 | 0.783 | 2.6994
2827 | 2755 | 1210 | 1210 | Upper Kissimmee | LAKE HART | 61.6075 | WAM 10.0 | Upper_K_Base_Ext | 19 | 10 | Urban | Medium Density: Fixed Single Family Units | Medium Density Residential | 0.60925 | 0.783 | 8.1449
2828 | 2756 | 1210 | 1210 | Upper Kissimmee | LAKE HART | 20.4972 | WAM 10.0 | Upper_K_Base_Ext | 19 | 10 | Urban | Medium Density: Fixed Single Family Units | Medium Density Residential | 0.60925 | 0.783 | 2.7099
2829 | 2757 | 1210 | 1210 | Upper Kissimmee | LAKE HART | 14.126 | WAM 10.0 | Upper_K_Base_Ext | 19 | 10 | Urban | Medium Density: Fixed Single Family Units | Medium Density Residential | 0.60925 | 0.783 | 1.8676
2830 | 2758 | 1210 | 1210 | Upper Kissimmee | LAKE HART | 12.4185 | WAM 10.0 | Upper_K_Base_Ext | 19 | 10 | Urban | Medium Density: Fixed Single Family Units | Medium Density Residential | 0.60925 | 0.783 | 1.6418
2831 | 2759 | 1210 | 1210 | Upper Kissimmee | LAKE HART | 12.5898 | WAM 10.0 | Upper_K_Base_Ext | 19 | 10 | Urban | Medium Density: Fixed Single Family Units | Medium Density Residential | 0.60925 | 0.783 | 1.6645
2832 | 2760 | 1210 | 1210 | Upper Kissimmee | LAKE HART | 56.5988 | WAM 10.0 | Upper_K_Base_Ext | 19 | 10 | Urban | Medium Density: Fixed Single Family Units | Medium Density Residential | 0.60925 | 0.783 | 7.4828
2833 | 2761 | 1210 | 1210 | Upper Kissimmee | LAKE HART | 50.7937 | WAM 10.0 | Upper_K_Base_Ext | 19 | 10 | Urban | Medium Density: Fixed Single Family Units | Medium Density Residential | 0.60925 | 0.783 | 6.7153
2834 | 2762 | 1210 | 1210 | Upper Kissimmee | LAKE HART | 23.8102 | WAM 10.0 | Upper_K_Base_Ext | 19 | 10 | Urban | Medium Density: Fixed Single Family Units | Medium Density Residential | 0.60925 | 0.783 | 3.1479
2835 | 2763 | 1210 | 1210 | Upper Kissimmee | LAKE HART | 20.2311 | WAM 10.0 | Upper_K_Base_Ext | 19 | 10 | Urban | Medium Density: Fixed Single Family Units | Medium Density Residential | 0.60925 | 0.783 | 2.6747
2836 | 2764 | 1210 | 1210 | Upper Kissimmee | LAKE HART | 57.1955 | WAM 10.0 | Upper_K_Base_Ext | 19 | 10 | Urban | Medium Density: Fixed Single Family Units | Medium Density Residential | 0.60925 | 0.783 | 7.5616
2837 | 2765 | 1210 | 1210 | Upper Kissimmee | LAKE HART | 95.7551 | WAM 10.0 | Upper_K_Base_Ext | 19 | 10 | Urban | Medium Density: Fixed Single Family Units | Medium Density Residential | 0.60925 | 0.783 | 12.6595
2838 | 2766 | 1210 | 1210 | Upper Kissimmee | LAKE HART | 64.9116 | WAM 10.0 | Upper_K_Base_Ext | 19 | 10 | Urban | Medium Density: Fixed Single Family Units | Medium Density Residential | 0.60925 | 0.783 | 8.5818
2911 | 2839 | 1210 | 1210 | Upper Kissimmee | EAST LAKE TOHOPEKALIGA | 32.0045 | WAM 10.0 | Upper_K_Base_Ext | 19 | 10 | Urban | Medium Density: Fixed Single Family Units | Medium Density Residential | 0.60925 | 0.783 | 4.2312
2912 | 2840 | 1210 | 1210 | Upper Kissimmee | EAST LAKE TOHOPEKALIGA | 7.9358 | WAM 10.0 | Upper_K_Base_Ext | 19 | 10 | Urban | Medium Density: Fixed Single Family Units | Medium Density Residential | 0.60925 | 0.783 | 1.0492
2913 | 2841 | 1210 | 1210 | Upper Kissimmee | EAST LAKE TOHOPEKALIGA | 45.1301 | WAM 10.0 | Upper_K_Base_Ext | 19 | 10 | Urban | Medium Density: Fixed Single Family Units | Medium Density Residential | 0.60925 | 0.783 | 5.9665
2914 | 2842 | 1210 | 1210 | Upper Kissimmee | EAST LAKE TOHOPEKALIGA | 0.54394 | WAM 10.0 | Upper_K_Base_Ext | 19 | 10 | Urban | Medium Density: Fixed Single Family Units | Medium Density Residential | 0.60925 | 0.783 | 0.071913
2915 | 2843 | 1210 | 1210 | Upper Kissimmee | EAST LAKE TOHOPEKALIGA | 0.40199 | WAM 10.0 | Upper_K_Base_Ext | 19 | 10 | Urban | Medium Density: Fixed Single Family Units | Medium Density Residential | 0.60925 | 0.783 | 0.053146
2916 | 2844 | 1210 | 1210 | Upper Kissimmee | EAST LAKE TOHOPEKALIGA | 0.28896 | WAM 10.0 | Upper_K_Base_Ext | 19 | 10 | Urban | Medium Density: Fixed Single Family Units | Medium Density Residential | 0.60925 | 0.783 | 0.038203
2948 | 2876 | 1210 | 1210 | Upper Kissimmee | SHINGLE CREEK | 51.8168 | WAM 10.0 | Upper_K_Base_Ext | 19 | 10 | Urban | Medium Density: Fixed Single Family Units | Medium Density Residential | 0.60925 | 0.783 | 6.8505
2949 | 2877 | 1210 | 1210 | Upper Kissimmee | SHINGLE CREEK | 81.4912 | WAM 10.0 | Upper_K_Base_Ext | 19 | 10 | Urban | Medium Density: Fixed Single Family Units | Medium Density Residential | 0.60925 | 0.783 | 10.7737
2950 | 2878 | 1210 | 1210 | Upper Kissimmee | SHINGLE CREEK | 7.3781 | WAM 10.0 | Upper_K_Base_Ext | 19 | 10 | Urban | Medium Density: Fixed Single Family Units | Medium Density Residential | 0.60925 | 0.783 | 0.97543
2951 | 2879 | 1210 | 1210 | Upper Kissimmee | SHINGLE CREEK | 3.6588 | WAM 10.0 | Upper_K_Base_Ext | 19 | 10 | Urban | Medium Density: Fixed Single Family Units | Medium Density Residential | 0.60925 | 0.783 | 0.48372
2952 | 2880 | 1210 | 1210 | Upper Kissimmee | SHINGLE CREEK | 10.106 | WAM 10.0 | Upper_K_Base_Ext | 19 | 10 | Urban | Medium Density: Fixed Single Family Units | Medium Density Residential | 0.60925 | 0.783 | 1.3361
2953 | 2881 | 1210 | 1210 | Upper Kissimmee | SHINGLE CREEK | 105.425 | WAM 10.0 | Upper_K_Base_Ext | 19 | 10 | Urban | Medium Density: Fixed Single Family Units | Medium Density Residential | 0.60925 | 0.783 | 13.9379
2954 | 2882 | 1210 | 1210 | Upper Kissimmee | SHINGLE CREEK | 55.6404 | WAM 10.0 | Upper_K_Base_Ext | 19 | 10 | Urban | Medium Density: Fixed Single Family Units | Medium Density Residential | 0.60925 | 0.783 | 7.3561
2955 | 2883 | 1210 | 1210 | Upper Kissimmee | SHINGLE CREEK | 92.0378 | WAM 10.0 | Upper_K_Base_Ext | 19 | 10 | Urban | Medium Density: Fixed Single Family Units | Medium Density Residential | 0.60925 | 0.783 | 12.168
2956 | 2884 | 1210 | 1210 | Upper Kissimmee | SHINGLE CREEK | 7.6051 | WAM 10.0 | Upper_K_Base_Ext | 19 | 10 | Urban | Medium Density: Fixed Single Family Units | Medium Density Residential | 0.60925 | 0.783 | 1.0054
2957 | 2885 | 1210 | 1210 | Upper Kissimmee | SHINGLE CREEK | 1.3574 | WAM 10.0 | Upper_K_Base_Ext | 19 | 10 | Urban | Medium Density: Fixed Single Family Units | Medium Density Residential | 0.60925 | 0.783 | 0.17946
2958 | 2886 | 1210 | 1210 | Upper Kissimmee | SHINGLE CREEK | 13.8708 | WAM 10.0 | Upper_K_Base_Ext | 19 | 10 | Urban | Medium Density: Fixed Single Family Units | Medium Density Residential | 0.60925 | 0.783 | 1.8338
2959 | 2887 | 1210 | 1210 | Upper Kissimmee | SHINGLE CREEK | 390.964 | WAM 10.0 | Upper_K_Base_Ext | 19 | 10 | Urban | Medium Density: Fixed Single Family Units | Medium Density Residential | 0.60925 | 0.783 | 51.6882
2960 | 2888 | 1210 | 1210 | Upper Kissimmee | SHINGLE CREEK | 61.4957 | WAM 10.0 | Upper_K_Base_Ext | 19 | 10 | Urban | Medium Density: Fixed Single Family Units | Medium Density Residential | 0.60925 | 0.783 | 8.1302
2961 | 2889 | 1210 | 1210 | Upper Kissimmee | SHINGLE CREEK | 6.5692 | WAM 10.0 | Upper_K_Base_Ext | 19 | 10 | Urban | Medium Density: Fixed Single Family Units | Medium Density Residential | 0.60925 | 0.783 | 0.86849
2962 | 2890 | 1210 | 1210 | Upper Kissimmee | SHINGLE CREEK | 0.46256 | WAM 10.0 | Upper_K_Base_Ext | 19 | 10 | Urban | Medium Density: Fixed Single Family Units | Medium Density Residential | 0.60925 | 0.783 | 0.061154
2963 | 2891 | 1210 | 1210 | Upper Kissimmee | SHINGLE CREEK | 1.8025 | WAM 10.0 | Upper_K_Base_Ext | 19 | 10 | Urban | Medium Density: Fixed Single Family Units | Medium Density Residential | 0.60925 | 0.783 | 0.2383
2964 | 2892 | 1210 | 1210 | Upper Kissimmee | SHINGLE CREEK | 7.8445 | WAM 10.0 | Upper_K_Base_Ext | 19 | 10 | Urban | Medium Density: Fixed Single Family Units | Medium Density Residential | 0.60925 | 0.783 | 1.0371
2965 | 2893 | 1210 | 1210 | Upper Kissimmee | SHINGLE CREEK | 56.5657 | WAM 10.0 | Upper_K_Base_Ext | 19 | 10 | Urban | Medium Density: Fixed Single Family Units | Medium Density Residential | 0.60925 | 0.783 | 7.4784
2966 | 2894 | 1210 | 1210 | Upper Kissimmee | SHINGLE CREEK | 112.123 | WAM 10.0 | Upper_K_Base_Ext | 19 | 10 | Urban | Medium Density: Fixed Single Family Units | Medium Density Residential | 0.60925 | 0.783 | 14.8234
2967 | 2895 | 1210 | 1210 | Upper Kissimmee | SHINGLE CREEK | 53.7158 | WAM 10.0 | Upper_K_Base_Ext | 19 | 10 | Urban | Medium Density: Fixed Single Family Units | Medium Density Residential | 0.60925 | 0.783 | 7.1016
2968 | 2896 | 1210 | 1210 | Upper Kissimmee | SHINGLE CREEK | 5.862 | WAM 10.0 | Upper_K_Base_Ext | 19 | 10 | Urban | Medium Density: Fixed Single Family Units | Medium Density Residential | 0.60925 | 0.783 | 0.775
2969 | 2897 | 1210 | 1210 | Upper Kissimmee | SHINGLE CREEK | 67.0928 | WAM 10.0 | Upper_K_Base_Ext | 19 | 10 | Urban | Medium Density: Fixed Single Family Units | Medium Density Residential | 0.60925 | 0.783 | 8.8701
2970 | 2898 | 1210 | 1210 | Upper Kissimmee | SHINGLE CREEK | 63.4789 | WAM 10.0 | Upper_K_Base_Ext | 19 | 10 | Urban | Medium Density: Fixed Single Family Units | Medium Density Residential | 0.60925 | 0.783 | 8.3924
2971 | 2899 | 1210 | 1210 | Upper Kissimmee | SHINGLE CREEK | 3.9692 | WAM 10.0 | Upper_K_Base_Ext | 19 | 10 | Urban | Medium Density: Fixed Single Family Units | Medium Density Residential | 0.60925 | 0.783 | 0.52476
2972 | 2900 | 1210 | 1210 | Upper Kissimmee | SHINGLE CREEK | 11.1315 | WAM 10.0 | Upper_K_Base_Ext | 19 | 10 | Urban | Medium Density: Fixed Single Family Units | Medium Density Residential | 0.60925 | 0.783 | 1.4717
2973 | 2901 | 1210 | 1210 | Upper Kissimmee | SHINGLE CREEK | 55.5364 | WAM 10.0 | Upper_K_Base_Ext | 19 | 10 | Urban | Medium Density: Fixed Single Family Units | Medium Density Residential | 0.60925 | 0.783 | 7.3423
2974 | 2902 | 1210 | 1210 | Upper Kissimmee | SHINGLE CREEK | 6.8443 | WAM 10.0 | Upper_K_Base_Ext | 19 | 10 | Urban | Medium Density: Fixed Single Family Units | Medium Density Residential | 0.60925 | 0.783 | 0.90486
2975 | 2903 | 1210 | 1210 | Upper Kissimmee | SHINGLE CREEK | 48.2841 | WAM 10.0 | Upper_K_Base_Ext | 19 | 10 | Urban | Medium Density: Fixed Single Family Units | Medium Density Residential | 0.60925 | 0.783 | 6.3835
2976 | 2904 | 1210 | 1210 | Upper Kissimmee | SHINGLE CREEK | 15.8421 | WAM 10.0 | Upper_K_Base_Ext | 19 | 10 | Urban | Medium Density: Fixed Single Family Units | Medium Density Residential | 0.60925 | 0.783 | 2.0944
2977 | 2905 | 1210 | 1210 | Upper Kissimmee | SHINGLE CREEK | 31.3664 | WAM 10.0 | Upper_K_Base_Ext | 19 | 10 | Urban | Medium Density: Fixed Single Family Units | Medium Density Residential | 0.60925 | 0.783 | 4.1469
2978 | 2906 | 1210 | 1210 | Upper Kissimmee | SHINGLE CREEK | 272.164 | WAM 10.0 | Upper_K_Base_Ext | 19 | 10 | Urban | Medium Density: Fixed Single Family Units | Medium Density Residential | 0.60925 | 0.783 | 35.982
2979 | 2907 | 1210 | 1210 | Upper Kissimmee | SHINGLE CREEK | 7.3865 | WAM 10.0 | Upper_K_Base_Ext | 19 | 10 | Urban | Medium Density: Fixed Single Family Units | Medium Density Residential | 0.60925 | 0.783 | 0.97655
2980 | 2908 | 1210 | 1210 | Upper Kissimmee | SHINGLE CREEK | 53.9015 | WAM 10.0 | Upper_K_Base_Ext | 19 | 10 | Urban | Medium Density: Fixed Single Family Units | Medium Density Residential | 0.60925 | 0.783 | 7.1262
2981 | 2909 | 1210 | 1210 | Upper Kissimmee | SHINGLE CREEK | 48.9686 | WAM 10.0 | Upper_K_Base_Ext | 19 | 10 | Urban | Medium Density: Fixed Single Family Units | Medium Density Residential | 0.60925 | 0.783 | 6.474
2982 | 2910 | 1210 | 1210 | Upper Kissimmee | SHINGLE CREEK | 4.4013 | WAM 10.0 | Upper_K_Base_Ext | 19 | 10 | Urban | Medium Density: Fixed Single Family Units | Medium Density Residential | 0.60925 | 0.783 | 0.58189
2983 | 2911 | 1210 | 1210 | Upper Kissimmee | SHINGLE CREEK | 82.3033 | WAM 10.0 | Upper_K_Base_Ext | 19 | 10 | Urban | Medium Density: Fixed Single Family Units | Medium Density Residential | 0.60925 | 0.783 | 10.8811
2984 | 2912 | 1210 | 1210 | Upper Kissimmee | SHINGLE CREEK | 31.3999 | WAM 10.0 | Upper_K_Base_Ext | 19 | 10 | Urban | Medium Density: Fixed Single Family Units | Medium Density Residential | 0.60925 | 0.783 | 4.1513
2985 | 2913 | 1210 | 1210 | Upper Kissimmee | SHINGLE CREEK | 45.4279 | WAM 10.0 | Upper_K_Base_Ext | 19 | 10 | Urban | Medium Density: Fixed Single Family Units | Medium Density Residential | 0.60925 | 0.783 | 6.0059
2986 | 2914 | 1210 | 1210 | Upper Kissimmee | SHINGLE CREEK | 36.9432 | WAM 10.0 | Upper_K_Base_Ext | 19 | 10 | Urban | Medium Density: Fixed Single Family Units | Medium Density Residential | 0.60925 | 0.783 | 4.8842
2987 | 2915 | 1210 | 1210 | Upper Kissimmee | SHINGLE CREEK | 60.6568 | WAM 10.0 | Upper_K_Base_Ext | 19 | 10 | Urban | Medium Density: Fixed Single Family Units | Medium Density Residential | 0.60925 | 0.783 | 8.0193
2988 | 2916 | 1210 | 1210 | Upper Kissimmee | SHINGLE CREEK | 0.25413 | WAM 10.0 | Upper_K_Base_Ext | 19 | 10 | Urban | Medium Density: Fixed Single Family Units | Medium Density Residential | 0.60925 | 0.783 | 0.033598
2989 | 2917 | 1210 | 1210 | Upper Kissimmee | SHINGLE CREEK | 3.2929 | WAM 10.0 | Upper_K_Base_Ext | 19 | 10 | Urban | Medium Density: Fixed Single Family Units | Medium Density Residential | 0.60925 | 0.783 | 0.43534
2990 | 2918 | 1210 | 1210 | Upper Kissimmee | SHINGLE CREEK | 21.4473 | WAM 10.0 | Upper_K_Base_Ext | 19 | 10 | Urban | Medium Density: Fixed Single Family Units | Medium Density Residential | 0.60925 | 0.783 | 2.8355
2991 | 2919 | 1210 | 1210 | Upper Kissimmee | SHINGLE CREEK | 50.8422 | WAM 10.0 | Upper_K_Base_Ext | 19 | 10 | Urban | Medium Density: Fixed Single Family Units | Medium Density Residential | 0.60925 | 0.783 | 6.7217
2992 | 2920 | 1210 | 1210 | Upper Kissimmee | SHINGLE CREEK | 57.9657 | WAM 10.0 | Upper_K_Base_Ext | 19 | 10 | Urban | Medium Density: Fixed Single Family Units | Medium Density Residential | 0.60925 | 0.783 | 7.6635
2993 | 2921 | 1210 | 1210 | Upper Kissimmee | SHINGLE CREEK | 79.1049 | WAM 10.0 | Upper_K_Base_Ext | 19 | 10 | Urban | Medium Density: Fixed Single Family Units | Medium Density Residential | 0.60925 | 0.783 | 10.4582
2994 | 2922 | 1210 | 1210 | Upper Kissimmee | SHINGLE CREEK | 72.3643 | WAM 10.0 | Upper_K_Base_Ext | 19 | 10 | Urban | Medium Density: Fixed Single Family Units | Medium Density Residential | 0.60925 | 0.783 | 9.5671
2995 | 2923 | 1210 | 1210 | Upper Kissimmee | SHINGLE CREEK | 0.055028 | WAM 10.0 | Upper_K_Base_Ext | 19 | 10 | Urban | Medium Density: Fixed Single Family Units | Medium Density Residential | 0.60925 | 0.783 | 0.0072751
2996 | 2924 | 1210 | 1210 | Upper Kissimmee | SHINGLE CREEK | 0.1102 | WAM 10.0 | Upper_K_Base_Ext | 19 | 10 | Urban | Medium Density: Fixed Single Family Units | Medium Density Residential | 0.60925 | 0.783 | 0.014569
2997 | 2925 | 1210 | 1210 | Upper Kissimmee | SHINGLE CREEK | 9.714 | WAM 10.0 | Upper_K_Base_Ext | 19 | 10 | Urban | Medium Density: Fixed Single Family Units | Medium Density Residential | 0.60925 | 0.783 | 1.2843
2998 | 2926 | 1210 | 1210 | Upper Kissimmee | SHINGLE CREEK | 63.3217 | WAM 10.0 | Upper_K_Base_Ext | 19 | 10 | Urban | Medium Density: Fixed Single Family Units | Medium Density Residential | 0.60925 | 0.783 | 8.3716
2999 | 2927 | 1210 | 1210 | Upper Kissimmee | SHINGLE CREEK | 24.3595 | WAM 10.0 | Upper_K_Base_Ext | 19 | 10 | Urban | Medium Density: Fixed Single Family Units | Medium Density Residential | 0.60925 | 0.783 | 3.2205
3000 | 2928 | 1210 | 1210 | Upper Kissimmee | SHINGLE CREEK | 10.9291 | WAM 10.0 | Upper_K_Base_Ext | 19 | 10 | Urban | Medium Density: Fixed Single Family Units | Medium Density Residential | 0.60925 | 0.783 | 1.4449
3001 | 2929 | 1210 | 1210 | Upper Kissimmee | SHINGLE CREEK | 287.837 | WAM 10.0 | Upper_K_Base_Ext | 19 | 10 | Urban | Medium Density: Fixed Single Family Units | Medium Density Residential | 0.60925 | 0.783 | 38.0541
3002 | 2930 | 1210 | 1210 | Upper Kissimmee | SHINGLE CREEK | 1.224 | WAM 10.0 | Upper_K_Base_Ext | 19 | 10 | Urban | Medium Density: Fixed Single Family Units | Medium Density Residential | 0.60925 | 0.783 | 0.16182
3003 | 2931 | 1210 | 1210 | Upper Kissimmee | SHINGLE CREEK | 53.8604 | WAM 10.0 | Upper_K_Base_Ext | 19 | 10 | Urban | Medium Density: Fixed Single Family Units | Medium Density Residential | 0.60925 | 0.783 | 7.1207
3004 | 2932 | 1210 | 1210 | Upper Kissimmee | SHINGLE CREEK | 20.4454 | WAM 10.0 | Upper_K_Base_Ext | 19 | 10 | Urban | Medium Density: Fixed Single Family Units | Medium Density Residential | 0.60925 | 0.783 | 2.703
3005 | 2933 | 1210 | 1210 | Upper Kissimmee | SHINGLE CREEK | 113.06 | WAM 10.0 | Upper_K_Base_Ext | 19 | 10 | Urban | Medium Density: Fixed Single Family Units | Medium Density Residential | 0.60925 | 0.783 | 14.9473
3006 | 2934 | 1210 | 1210 | Upper Kissimmee | SHINGLE CREEK | 53.9539 | WAM 10.0 | Upper_K_Base_Ext | 19 | 10 | Urban | Medium Density: Fixed Single Family Units | Medium Density Residential | 0.60925 | 0.783 | 7.1331
3007 | 2935 | 1210 | 1210 | Upper Kissimmee | SHINGLE CREEK | 18.8898 | WAM 10.0 | Upper_K_Base_Ext | 19 | 10 | Urban | Medium Density: Fixed Single Family Units | Medium Density Residential | 0.60925 | 0.783 | 2.4974
3008 | 2936 | 1210 | 1210 | Upper Kissimmee | SHINGLE CREEK | 421.241 | WAM 10.0 | Upper_K_Base_Ext | 19 | 10 | Urban | Medium Density: Fixed Single Family Units | Medium Density Residential | 0.60925 | 0.783 | 55.691
3009 | 2937 | 1210 | 1210 | Upper Kissimmee | SHINGLE CREEK | 143.459 | WAM 10.0 | Upper_K_Base_Ext | 19 | 10 | Urban | Medium Density: Fixed Single Family Units | Medium Density Residential | 0.60925 | 0.783 | 18.9663
3010 | 2938 | 1210 | 1210 | Upper Kissimmee | SHINGLE CREEK | 3.9337 | WAM 10.0 | Upper_K_Base_Ext | 19 | 10 | Urban | Medium Density: Fixed Single Family Units | Medium Density Residential | 0.60925 | 0.783 | 0.52007
3011 | 2939 | 1210 | 1210 | Upper Kissimmee | SHINGLE CREEK | 64.8972 | WAM 10.0 | Upper_K_Base_Ext | 19 | 10 | Urban | Medium Density: Fixed Single Family Units | Medium Density Residential | 0.60925 | 0.783 | 8.5799
3012 | 2940 | 1210 | 1210 | Upper Kissimmee | SHINGLE CREEK | 40.7613 | WAM 10.0 | Upper_K_Base_Ext | 19 | 10 | Urban | Medium Density: Fixed Single Family Units | Medium Density Residential | 0.60925 | 0.783 | 5.3889
3013 | 2941 | 1210 | 1210 | Upper Kissimmee | SHINGLE CREEK | 54.2708 | WAM 10.0 | Upper_K_Base_Ext | 19 | 10 | Urban | Medium Density: Fixed Single Family Units | Medium Density Residential | 0.60925 | 0.783 | 7.175
3014 | 2942 | 1210 | 1210 | Upper Kissimmee | SHINGLE CREEK | 14.6595 | WAM 10.0 | Upper_K_Base_Ext | 19 | 10 | Urban | Medium Density: Fixed Single Family Units | Medium Density Residential | 0.60925 | 0.783 | 1.9381
3015 | 2943 | 1210 | 1210 | Upper Kissimmee | SHINGLE CREEK | 16.5449 | WAM 10.0 | Upper_K_Base_Ext | 19 | 10 | Urban | Medium Density: Fixed Single Family Units | Medium Density Residential | 0.60925 | 0.783 | 2.1874
3016 | 2944 | 1210 | 1210 | Upper Kissimmee | SHINGLE CREEK | 23.5757 | WAM 10.0 | Upper_K_Base_Ext | 19 | 10 | Urban | Medium Density: Fixed Single Family Units | Medium Density Residential | 0.60925 | 0.783 | 3.1169
3017 | 2945 | 1210 | 1210 | Upper Kissimmee | SHINGLE CREEK | 131.614 | WAM 10.0 | Upper_K_Base_Ext | 19 | 10 | Urban | Medium Density: Fixed Single Family Units | Medium Density Residential | 0.60925 | 0.783 | 17.4003
3018 | 2946 | 1210 | 1210 | Upper Kissimmee | SHINGLE CREEK | 44.7599 | WAM 10.0 | Upper_K_Base_Ext | 19 | 10 | Urban | Medium Density: Fixed Single Family Units | Medium Density Residential | 0.60925 | 0.783 | 5.9176
3019 | 2947 | 1210 | 1210 | Upper Kissimmee | SHINGLE CREEK | 6.3725 | WAM 10.0 | Upper_K_Base_Ext | 19 | 10 | Urban | Medium Density: Fixed Single Family Units | Medium Density Residential | 0.60925 | 0.783 | 0.84249
3020 | 2948 | 1210 | 1210 | Upper Kissimmee | SHINGLE CREEK | 7.5754 | WAM 10.0 | Upper_K_Base_Ext | 19 | 10 | Urban | Medium Density: Fixed Single Family Units | Medium Density Residential | 0.60925 | 0.783 | 1.0015
3038 | 2966 | 1210 | 1210 | Upper Kissimmee | BOGGY CREEK | 39.4519 | WAM 10.0 | Upper_K_Base_Ext | 19 | 10 | Urban | Medium Density: Fixed Single Family Units | Medium Density Residential | 0.60925 | 0.783 | 5.2158
3039 | 2967 | 1210 | 1210 | Upper Kissimmee | BOGGY CREEK | 2.0861 | WAM 10.0 | Upper_K_Base_Ext | 19 | 10 | Urban | Medium Density: Fixed Single Family Units | Medium Density Residential | 0.60925 | 0.783 | 0.27579
3040 | 2968 | 1210 | 1210 | Upper Kissimmee | BOGGY CREEK | 0.57083 | WAM 10.0 | Upper_K_Base_Ext | 19 | 10 | Urban | Medium Density: Fixed Single Family Units | Medium Density Residential | 0.60925 | 0.783 | 0.075468
3041 | 2969 | 1210 | 1210 | Upper Kissimmee | BOGGY CREEK | 1.0977 | WAM 10.0 | Upper_K_Base_Ext | 19 | 10 | Urban | Medium Density: Fixed Single Family Units | Medium Density Residential | 0.60925 | 0.783 | 0.14513
3042 | 2970 | 1210 | 1210 | Upper Kissimmee | BOGGY CREEK | 31.871 | WAM 10.0 | Upper_K_Base_Ext | 19 | 10 | Urban | Medium Density: Fixed Single Family Units | Medium Density Residential | 0.60925 | 0.783 | 4.2136
3043 | 2971 | 1210 | 1210 | Upper Kissimmee | BOGGY CREEK | 0.52166 | WAM 10.0 | Upper_K_Base_Ext | 19 | 10 | Urban | Medium Density: Fixed Single Family Units | Medium Density Residential | 0.60925 | 0.783 | 0.068968
3044 | 2972 | 1210 | 1210 | Upper Kissimmee | BOGGY CREEK | 29.2856 | WAM 10.0 | Upper_K_Base_Ext | 19 | 10 | Urban | Medium Density: Fixed Single Family Units | Medium Density Residential | 0.60925 | 0.783 | 3.8718
3045 | 2973 | 1210 | 1210 | Upper Kissimmee | BOGGY CREEK | 42.8039 | WAM 10.0 | Upper_K_Base_Ext | 19 | 10 | Urban | Medium Density: Fixed Single Family Units | Medium Density Residential | 0.60925 | 0.783 | 5.659
3046 | 2974 | 1210 | 1210 | Upper Kissimmee | BOGGY CREEK | 196.545 | WAM 10.0 | Upper_K_Base_Ext | 19 | 10 | Urban | Medium Density: Fixed Single Family Units | Medium Density Residential | 0.60925 | 0.783 | 25.9846
3047 | 2975 | 1210 | 1210 | Upper Kissimmee | BOGGY CREEK | 6.3011 | WAM 10.0 | Upper_K_Base_Ext | 19 | 10 | Urban | Medium Density: Fixed Single Family Units | Medium Density Residential | 0.60925 | 0.783 | 0.83305
3048 | 2976 | 1210 | 1210 | Upper Kissimmee | BOGGY CREEK | 127.66 | WAM 10.0 | Upper_K_Base_Ext | 19 | 10 | Urban | Medium Density: Fixed Single Family Units | Medium Density Residential | 0.60925 | 0.783 | 16.8775
3049 | 2977 | 1210 | 1210 | Upper Kissimmee | BOGGY CREEK | 8.2136 | WAM 10.0 | Upper_K_Base_Ext | 19 | 10 | Urban | Medium Density: Fixed Single Family Units | Medium Density Residential | 0.60925 | 0.783 | 1.0859
3050 | 2978 | 1210 | 1210 | Upper Kissimmee | BOGGY CREEK | 176.807 | WAM 10.0 | Upper_K_Base_Ext | 19 | 10 | Urban | Medium Density: Fixed Single Family Units | Medium Density Residential | 0.60925 | 0.783 | 23.3751
3051 | 2979 | 1210 | 1210 | Upper Kissimmee | BOGGY CREEK | 3.9322 | WAM 10.0 | Upper_K_Base_Ext | 19 | 10 | Urban | Medium Density: Fixed Single Family Units | Medium Density Residential | 0.60925 | 0.783 | 0.51987
3052 | 2980 | 1210 | 1210 | Upper Kissimmee | BOGGY CREEK | 5.5374 | WAM 10.0 | Upper_K_Base_Ext | 19 | 10 | Urban | Medium Density: Fixed Single Family Units | Medium Density Residential | 0.60925 | 0.783 | 0.73208
3053 | 2981 | 1210 | 1210 | Upper Kissimmee | BOGGY CREEK | 92.8495 | WAM 10.0 | Upper_K_Base_Ext | 19 | 10 | Urban | Medium Density: Fixed Single Family Units | Medium Density Residential | 0.60925 | 0.783 | 12.2754
3054 | 2982 | 1210 | 1210 | Upper Kissimmee | BOGGY CREEK | 41.4014 | WAM 10.0 | Upper_K_Base_Ext | 19 | 10 | Urban | Medium Density: Fixed Single Family Units | Medium Density Residential | 0.60925 | 0.783 | 5.4736
3055 | 2983 | 1210 | 1210 | Upper Kissimmee | BOGGY CREEK | 5.6597 | WAM 10.0 | Upper_K_Base_Ext | 19 | 10 | Urban | Medium Density: Fixed Single Family Units | Medium Density Residential | 0.60925 | 0.783 | 0.74825
3056 | 2984 | 1210 | 1210 | Upper Kissimmee | BOGGY CREEK | 29.8688 | WAM 10.0 | Upper_K_Base_Ext | 19 | 10 | Urban | Medium Density: Fixed Single Family Units | Medium Density Residential | 0.60925 | 0.783 | 3.9489
3057 | 2985 | 1210 | 1210 | Upper Kissimmee | BOGGY CREEK | 69.5474 | WAM 10.0 | Upper_K_Base_Ext | 19 | 10 | Urban | Medium Density: Fixed Single Family Units | Medium Density Residential | 0.60925 | 0.783 | 9.1947
3058 | 2986 | 1210 | 1210 | Upper Kissimmee | BOGGY CREEK | 4.4612 | WAM 10.0 | Upper_K_Base_Ext | 19 | 10 | Urban | Medium Density: Fixed Single Family Units | Medium Density Residential | 0.60925 | 0.783 | 0.58981
3059 | 2987 | 1210 | 1210 | Upper Kissimmee | BOGGY CREEK | 10.158 | WAM 10.0 | Upper_K_Base_Ext | 19 | 10 | Urban | Medium Density: Fixed Single Family Units | Medium Density Residential | 0.60925 | 0.783 | 1.343
3060 | 2988 | 1210 | 1210 | Upper Kissimmee | BOGGY CREEK | 65.6554 | WAM 10.0 | Upper_K_Base_Ext | 19 | 10 | Urban | Medium Density: Fixed Single Family Units | Medium Density Residential | 0.60925 | 0.783 | 8.6801
3061 | 2989 | 1210 | 1210 | Upper Kissimmee | BOGGY CREEK | 17.7658 | WAM 10.0 | Upper_K_Base_Ext | 19 | 10 | Urban | Medium Density: Fixed Single Family Units | Medium Density Residential | 0.60925 | 0.783 | 2.3488
3062 | 2990 | 1210 | 1210 | Upper Kissimmee | BOGGY CREEK | 5.1036 | WAM 10.0 | Upper_K_Base_Ext | 19 | 10 | Urban | Medium Density: Fixed Single Family Units | Medium Density Residential | 0.60925 | 0.783 | 0.67473
3063 | 2991 | 1210 | 1210 | Upper Kissimmee | BOGGY CREEK | 11.6421 | WAM 10.0 | Upper_K_Base_Ext | 19 | 10 | Urban | Medium Density: Fixed Single Family Units | Medium Density Residential | 0.60925 | 0.783 | 1.5392
3064 | 2992 | 1210 | 1210 | Upper Kissimmee | BOGGY CREEK | 1.5365 | WAM 10.0 | Upper_K_Base_Ext | 19 | 10 | Urban | Medium Density: Fixed Single Family Units | Medium Density Residential | 0.60925 | 0.783 | 0.20314
3065 | 2993 | 1210 | 1210 | Upper Kissimmee | BOGGY CREEK | 9.8763 | WAM 10.0 | Upper_K_Base_Ext | 19 | 10 | Urban | Medium Density: Fixed Single Family Units | Medium Density Residential | 0.60925 | 0.783 | 1.3057
3066 | 2994 | 1210 | 1210 | Upper Kissimmee | BOGGY CREEK | 17.9556 | WAM 10.0 | Upper_K_Base_Ext | 19 | 10 | Urban | Medium Density: Fixed Single Family Units | Medium Density Residential | 0.60925 | 0.783 | 2.3739
3067 | 2995 | 1210 | 1210 | Upper Kissimmee | BOGGY CREEK | 94.0897 | WAM 10.0 | Upper_K_Base_Ext | 19 | 10 | Urban | Medium Density: Fixed Single Family Units | Medium Density Residential | 0.60925 | 0.783 | 12.4393
3068 | 2996 | 1210 | 1210 | Upper Kissimmee | BOGGY CREEK | 0.24614 | WAM 10.0 | Upper_K_Base_Ext | 19 | 10 | Urban | Medium Density: Fixed Single Family Units | Medium Density Residential | 0.60925 | 0.783 | 0.032542
3069 | 2997 | 1210 | 1210 | Upper Kissimmee | BOGGY CREEK | 163.317 | WAM 10.0 | Upper_K_Base_Ext | 19 | 10 | Urban | Medium Density: Fixed Single Family Units | Medium Density Residential | 0.60925 | 0.783 | 21.5917
3070 | 2998 | 1210 | 1210 | Upper Kissimmee | BOGGY CREEK | 16.6146 | WAM 10.0 | Upper_K_Base_Ext | 19 | 10 | Urban | Medium Density: Fixed Single Family Units | Medium Density Residential | 0.60925 | 0.783 | 2.1966
3071 | 2999 | 1210 | 1210 | Upper Kissimmee | BOGGY CREEK | 37.941 | WAM 10.0 | Upper_K_Base_Ext | 19 | 10 | Urban | Medium Density: Fixed Single Family Units | Medium Density Residential | 0.60925 | 0.783 | 5.0161
3072 | 3000 | 1210 | 1210 | Upper Kissimmee | BOGGY CREEK | 15.3808 | WAM 10.0 | Upper_K_Base_Ext | 19 | 10 | Urban | Medium Density: Fixed Single Family Units | Medium Density Residential | 0.60925 | 0.783 | 2.0334
3073 | 3001 | 1210 | 1210 | Upper Kissimmee | BOGGY CREEK | 102.689 | WAM 10.0 | Upper_K_Base_Ext | 19 | 10 | Urban | Medium Density: Fixed Single Family Units | Medium Density Residential | 0.60925 | 0.783 | 13.5762
3074 | 3002 | 1210 | 1210 | Upper Kissimmee | BOGGY CREEK | 34.7748 | WAM 10.0 | Upper_K_Base_Ext | 19 | 10 | Urban | Medium Density: Fixed Single Family Units | Medium Density Residential | 0.60925 | 0.783 | 4.5975
3075 | 3003 | 1210 | 1210 | Upper Kissimmee | BOGGY CREEK | 0.281 | WAM 10.0 | Upper_K_Base_Ext | 19 | 10 | Urban | Medium Density: Fixed Single Family Units | Medium Density Residential | 0.60925 | 0.783 | 0.03715
3076 | 3004 | 1210 | 1210 | Upper Kissimmee | BOGGY CREEK | 0.00012798 | WAM 10.0 | Upper_K_Base_Ext | 19 | 10 | Urban | Medium Density: Fixed Single Family Units | Medium Density Residential | 0.60925 | 0.783 | 1.6919e-05
3077 | 3005 | 1210 | 1210 | Upper Kissimmee | BOGGY CREEK | 0.11166 | WAM 10.0 | Upper_K_Base_Ext | 19 | 10 | Urban | Medium Density: Fixed Single Family Units | Medium Density Residential | 0.60925 | 0.783 | 0.014762
3078 | 3006 | 1210 | 1210 | Upper Kissimmee | BOGGY CREEK | 80.7225 | WAM 10.0 | Upper_K_Base_Ext | 19 | 10 | Urban | Medium Density: Fixed Single Family Units | Medium Density Residential | 0.60925 | 0.783 | 10.6721
3079 | 3007 | 1210 | 1210 | Upper Kissimmee | BOGGY CREEK | 22.2053 | WAM 10.0 | Upper_K_Base_Ext | 19 | 10 | Urban | Medium Density: Fixed Single Family Units | Medium Density Residential | 0.60925 | 0.783 | 2.9357
3080 | 3008 | 1210 | 1210 | Upper Kissimmee | BOGGY CREEK | 5.6687 | WAM 10.0 | Upper_K_Base_Ext | 19 | 10 | Urban | Medium Density: Fixed Single Family Units | Medium Density Residential | 0.60925 | 0.783 | 0.74944
3081 | 3009 | 1210 | 1210 | Upper Kissimmee | BOGGY CREEK | 0.022975 | WAM 10.0 | Upper_K_Base_Ext | 19 | 10 | Urban | Medium Density: Fixed Single Family Units | Medium Density Residential | 0.60925 | 0.783 | 0.0030374
3082 | 3010 | 1210 | 1210 | Upper Kissimmee | BOGGY CREEK | 0.21632 | WAM 10.0 | Upper_K_Base_Ext | 19 | 10 | Urban | Medium Density: Fixed Single Family Units | Medium Density Residential | 0.60925 | 0.783 | 0.028599
3083 | 3011 | 1210 | 1210 | Upper Kissimmee | BOGGY CREEK | 23.2042 | WAM 10.0 | Upper_K_Base_Ext | 19 | 10 | Urban | Medium Density: Fixed Single Family Units | Medium Density Residential | 0.60925 | 0.783 | 3.0678
3084 | 3012 | 1210 | 1210 | Upper Kissimmee | BOGGY CREEK | 69.8776 | WAM 10.0 | Upper_K_Base_Ext | 19 | 10 | Urban | Medium Density: Fixed Single Family Units | Medium Density Residential | 0.60925 | 0.783 | 9.2383
3085 | 3013 | 1210 | 1210 | Upper Kissimmee | BOGGY CREEK | 171.244 | WAM 10.0 | Upper_K_Base_Ext | 19 | 10 | Urban | Medium Density: Fixed Single Family Units | Medium Density Residential | 0.60925 | 0.783 | 22.6397
3086 | 3014 | 1210 | 1210 | Upper Kissimmee | BOGGY CREEK | 148.104 | WAM 10.0 | Upper_K_Base_Ext | 19 | 10 | Urban | Medium Density: Fixed Single Family Units | Medium Density Residential | 0.60925 | 0.783 | 19.5804
3087 | 3015 | 1210 | 1210 | Upper Kissimmee | BOGGY CREEK | 20.9916 | WAM 10.0 | Upper_K_Base_Ext | 19 | 10 | Urban | Medium Density: Fixed Single Family Units | Medium Density Residential | 0.60925 | 0.783 | 2.7752
3088 | 3016 | 1210 | 1210 | Upper Kissimmee | BOGGY CREEK | 12.052 | WAM 10.0 | Upper_K_Base_Ext | 19 | 10 | Urban | Medium Density: Fixed Single Family Units | Medium Density Residential | 0.60925 | 0.783 | 1.5934
3089 | 3017 | 1210 | 1210 | Upper Kissimmee | BOGGY CREEK | 105.123 | WAM 10.0 | Upper_K_Base_Ext | 19 | 10 | Urban | Medium Density: Fixed Single Family Units | Medium Density Residential | 0.60925 | 0.783 | 13.898
3090 | 3018 | 1210 | 1210 | Upper Kissimmee | BOGGY CREEK | 12.9417 | WAM 10.0 | Upper_K_Base_Ext | 19 | 10 | Urban | Medium Density: Fixed Single Family Units | Medium Density Residential | 0.60925 | 0.783 | 1.711
3091 | 3019 | 1210 | 1210 | Upper Kissimmee | BOGGY CREEK | 51.3747 | WAM 10.0 | Upper_K_Base_Ext | 19 | 10 | Urban | Medium Density: Fixed Single Family Units | Medium Density Residential | 0.60925 | 0.783 | 6.7921
3092 | 3020 | 1210 | 1210 | Upper Kissimmee | BOGGY CREEK | 9.2952 | WAM 10.0 | Upper_K_Base_Ext | 19 | 10 | Urban | Medium Density: Fixed Single Family Units | Medium Density Residential | 0.60925 | 0.783 | 1.2289
3093 | 3021 | 1210 | 1210 | Upper Kissimmee | BOGGY CREEK | 4.0302 | WAM 10.0 | Upper_K_Base_Ext | 19 | 10 | Urban | Medium Density: Fixed Single Family Units | Medium Density Residential | 0.60925 | 0.783 | 0.53282
3094 | 3022 | 1210 | 1210 | Upper Kissimmee | BOGGY CREEK | 26.5451 | WAM 10.0 | Upper_K_Base_Ext | 19 | 10 | Urban | Medium Density: Fixed Single Family Units | Medium Density Residential | 0.60925 | 0.783 | 3.5094
3095 | 3023 | 1210 | 1210 | Upper Kissimmee | BOGGY CREEK | 21.5551 | WAM 10.0 | Upper_K_Base_Ext | 19 | 10 | Urban | Medium Density: Fixed Single Family Units | Medium Density Residential | 0.60925 | 0.783 | 2.8497
3096 | 3024 | 1210 | 1210 | Upper Kissimmee | BOGGY CREEK | 9.5374 | WAM 10.0 | Upper_K_Base_Ext | 19 | 10 | Urban | Medium Density: Fixed Single Family Units | Medium Density Residential | 0.60925 | 0.783 | 1.2609
3097 | 3025 | 1210 | 1210 | Upper Kissimmee | BOGGY CREEK | 69.8584 | WAM 10.0 | Upper_K_Base_Ext | 19 | 10 | Urban | Medium Density: Fixed Single Family Units | Medium Density Residential | 0.60925 | 0.783 | 9.2358
3098 | 3026 | 1210 | 1210 | Upper Kissimmee | BOGGY CREEK | 1.0839 | WAM 10.0 | Upper_K_Base_Ext | 19 | 10 | Urban | Medium Density: Fixed Single Family Units | Medium Density Residential | 0.60925 | 0.783 | 0.1433
3099 | 3027 | 1210 | 1210 | Upper Kissimmee | BOGGY CREEK | 1.3889 | WAM 10.0 | Upper_K_Base_Ext | 19 | 10 | Urban | Medium Density: Fixed Single Family Units | Medium Density Residential | 0.60925 | 0.783 | 0.18362
3100 | 3028 | 1210 | 1210 | Upper Kissimmee | BOGGY CREEK | 30.9584 | WAM 10.0 | Upper_K_Base_Ext | 19 | 10 | Urban | Medium Density: Fixed Single Family Units | Medium Density Residential | 0.60925 | 0.783 | 4.0929
3101 | 3029 | 1210 | 1210 | Upper Kissimmee | BOGGY CREEK | 66.188 | WAM 10.0 | Upper_K_Base_Ext | 19 | 10 | Urban | Medium Density: Fixed Single Family Units | Medium Density Residential | 0.60925 | 0.783 | 8.7505
3102 | 3030 | 1210 | 1210 | Upper Kissimmee | BOGGY CREEK | 0.36795 | WAM 10.0 | Upper_K_Base_Ext | 19 | 10 | Urban | Medium Density: Fixed Single Family Units | Medium Density Residential | 0.60925 | 0.783 | 0.048645
3103 | 3031 | 1210 | 1210 | Upper Kissimmee | BOGGY CREEK | 15.1452 | WAM 10.0 | Upper_K_Base_Ext | 19 | 10 | Urban | Medium Density: Fixed Single Family Units | Medium Density Residential | 0.60925 | 0.783 | 2.0023
3157 | 3085 | 1220 | 1220 | Upper Kissimmee | UPPER REEDY CREEK | 2.2826 | WAM 10.0 | Upper_K_Base_Ext | 19 | 10 | Urban | Medium Density: Mobile Home Units | Medium Density Residential | 0.60925 | 0.783 | 0.30178
3245 | 3182 | 1230 | 1230 | Upper Kissimmee | EAST LAKE TOHOPEKALIGA | 1.0666 | WAM 10.0 | Upper_K_Base_Ext | 19 | 10 | Urban | Medium Density: Mixed Units, Fixed and Mobile Hom* | Medium Density Residential | 0.60925 | 0.783 | 0.14101
3254 | 3191 | 1230 | 1230 | Upper Kissimmee | BOGGY CREEK | 7.9211 | WAM 10.0 | Upper_K_Base_Ext | 19 | 10 | Urban | Medium Density: Mixed Units, Fixed and Mobile Hom* | Medium Density Residential | 0.60925 | 0.783 | 1.0472
3255 | 3192 | 1230 | 1230 | Upper Kissimmee | BOGGY CREEK | 8.7486 | WAM 10.0 | Upper_K_Base_Ext | 19 | 10 | Urban | Medium Density: Mixed Units, Fixed and Mobile Hom* | Medium Density Residential | 0.60925 | 0.783 | 1.1566
3256 | 3193 | 1230 | 1230 | Upper Kissimmee | BOGGY CREEK | 24.341 | WAM 10.0 | Upper_K_Base_Ext | 19 | 10 | Urban | Medium Density: Mixed Units, Fixed and Mobile Hom* | Medium Density Residential | 0.60925 | 0.783 | 3.2181
3257 | 3194 | 1230 | 1230 | Upper Kissimmee | BOGGY CREEK | 73.0381 | WAM 10.0 | Upper_K_Base_Ext | 19 | 10 | Urban | Medium Density: Mixed Units, Fixed and Mobile Hom* | Medium Density Residential | 0.60925 | 0.783 | 9.6562
3292 | 3229 | 1290 | 1290 | Upper Kissimmee | UPPER REEDY CREEK | 8.8727 | WAM 10.0 | Upper_K_Base_Ext | 19 | 10 | Urban | Medium Density: Under construction | Medium Density Residential | 0.60925 | 0.783 | 1.173
3293 | 3230 | 1290 | 1290 | Upper Kissimmee | UPPER REEDY CREEK | 3.1135 | WAM 10.0 | Upper_K_Base_Ext | 19 | 10 | Urban | Medium Density: Under construction | Medium Density Residential | 0.60925 | 0.783 | 0.41162
3294 | 3231 | 1290 | 1290 | Upper Kissimmee | UPPER REEDY CREEK | 8.5517 | WAM 10.0 | Upper_K_Base_Ext | 19 | 10 | Urban | Medium Density: Under construction | Medium Density Residential | 0.60925 | 0.783 | 1.1306
3295 | 3232 | 1290 | 1290 | Upper Kissimmee | UPPER REEDY CREEK | 18.2458 | WAM 10.0 | Upper_K_Base_Ext | 19 | 10 | Urban | Medium Density: Under construction | Medium Density Residential | 0.60925 | 0.783 | 2.4122
3296 | 3233 | 1290 | 1290 | Upper Kissimmee | UPPER REEDY CREEK | 41.0461 | WAM 10.0 | Upper_K_Base_Ext | 19 | 10 | Urban | Medium Density: Under construction | Medium Density Residential | 0.60925 | 0.783 | 5.4266
3297 | 3234 | 1290 | 1290 | Upper Kissimmee | UPPER REEDY CREEK | 19.22 | WAM 10.0 | Upper_K_Base_Ext | 19 | 10 | Urban | Medium Density: Under construction | Medium Density Residential | 0.60925 | 0.783 | 2.541
3298 | 3235 | 1290 | 1290 | Upper Kissimmee | UPPER REEDY CREEK | 11.2378 | WAM 10.0 | Upper_K_Base_Ext | 19 | 10 | Urban | Medium Density: Under construction | Medium Density Residential | 0.60925 | 0.783 | 1.4857
3299 | 3236 | 1290 | 1290 | Upper Kissimmee | UPPER REEDY CREEK | 30.4201 | WAM 10.0 | Upper_K_Base_Ext | 19 | 10 | Urban | Medium Density: Under construction | Medium Density Residential | 0.60925 | 0.783 | 4.0218
3300 | 3237 | 1290 | 1290 | Upper Kissimmee | UPPER REEDY CREEK | 23.3481 | WAM 10.0 | Upper_K_Base_Ext | 19 | 10 | Urban | Medium Density: Under construction | Medium Density Residential | 0.60925 | 0.783 | 3.0868
3301 | 3238 | 1290 | 1290 | Upper Kissimmee | UPPER REEDY CREEK | 14.9132 | WAM 10.0 | Upper_K_Base_Ext | 19 | 10 | Urban | Medium Density: Under construction | Medium Density Residential | 0.60925 | 0.783 | 1.9716
3302 | 3239 | 1290 | 1290 | Upper Kissimmee | UPPER REEDY CREEK | 59.9069 | WAM 10.0 | Upper_K_Base_Ext | 19 | 10 | Urban | Medium Density: Under construction | Medium Density Residential | 0.60925 | 0.783 | 7.9201
3303 | 3240 | 1290 | 1290 | Upper Kissimmee | UPPER REEDY CREEK | 0.10888 | WAM 10.0 | Upper_K_Base_Ext | 19 | 10 | Urban | Medium Density: Under construction | Medium Density Residential | 0.60925 | 0.783 | 0.014395
3304 | 3241 | 1290 | 1290 | Upper Kissimmee | UPPER REEDY CREEK | 11.8363 | WAM 10.0 | Upper_K_Base_Ext | 19 | 10 | Urban | Medium Density: Under construction | Medium Density Residential | 0.60925 | 0.783 | 1.5648
3315 | 3252 | 1290 | 1290 | Upper Kissimmee | LAKE HART | 11.5607 | WAM 10.0 | Upper_K_Base_Ext | 19 | 10 | Urban | Medium Density: Under construction | Medium Density Residential | 0.60925 | 0.783 | 1.5284
3316 | 3253 | 1290 | 1290 | Upper Kissimmee | LAKE HART | 1.1549 | WAM 10.0 | Upper_K_Base_Ext | 19 | 10 | Urban | Medium Density: Under construction | Medium Density Residential | 0.60925 | 0.783 | 0.15268
3317 | 3254 | 1290 | 1290 | Upper Kissimmee | LAKE HART | 71.578 | WAM 10.0 | Upper_K_Base_Ext | 19 | 10 | Urban | Medium Density: Under construction | Medium Density Residential | 0.60925 | 0.783 | 9.4631
3318 | 3255 | 1290 | 1290 | Upper Kissimmee | LAKE HART | 4.4087 | WAM 10.0 | Upper_K_Base_Ext | 19 | 10 | Urban | Medium Density: Under construction | Medium Density Residential | 0.60925 | 0.783 | 0.58286
3319 | 3256 | 1290 | 1290 | Upper Kissimmee | LAKE HART | 10.5515 | WAM 10.0 | Upper_K_Base_Ext | 19 | 10 | Urban | Medium Density: Under construction | Medium Density Residential | 0.60925 | 0.783 | 1.395
3320 | 3257 | 1290 | 1290 | Upper Kissimmee | LAKE HART | 7.3337 | WAM 10.0 | Upper_K_Base_Ext | 19 | 10 | Urban | Medium Density: Under construction | Medium Density Residential | 0.60925 | 0.783 | 0.96957
3321 | 3258 | 1290 | 1290 | Upper Kissimmee | LAKE HART | 35.8599 | WAM 10.0 | Upper_K_Base_Ext | 19 | 10 | Urban | Medium Density: Under construction | Medium Density Residential | 0.60925 | 0.783 | 4.7409
3322 | 3259 | 1290 | 1290 | Upper Kissimmee | LAKE HART | 47.1351 | WAM 10.0 | Upper_K_Base_Ext | 19 | 10 | Urban | Medium Density: Under construction | Medium Density Residential | 0.60925 | 0.783 | 6.2316
3323 | 3260 | 1290 | 1290 | Upper Kissimmee | LAKE HART | 13.9745 | WAM 10.0 | Upper_K_Base_Ext | 19 | 10 | Urban | Medium Density: Under construction | Medium Density Residential | 0.60925 | 0.783 | 1.8475
3345 | 3282 | 1290 | 1290 | Upper Kissimmee | EAST LAKE TOHOPEKALIGA | 0.74741 | WAM 10.0 | Upper_K_Base_Ext | 19 | 10 | Urban | Medium Density: Under construction | Medium Density Residential | 0.60925 | 0.783 | 0.098813
3346 | 3283 | 1290 | 1290 | Upper Kissimmee | EAST LAKE TOHOPEKALIGA | 47.9904 | WAM 10.0 | Upper_K_Base_Ext | 19 | 10 | Urban | Medium Density: Under construction | Medium Density Residential | 0.60925 | 0.783 | 6.3447
3347 | 3284 | 1290 | 1290 | Upper Kissimmee | EAST LAKE TOHOPEKALIGA | 52.9487 | WAM 10.0 | Upper_K_Base_Ext | 19 | 10 | Urban | Medium Density: Under construction | Medium Density Residential | 0.60925 | 0.783 | 7.0002
3348 | 3285 | 1290 | 1290 | Upper Kissimmee | EAST LAKE TOHOPEKALIGA | 0.34659 | WAM 10.0 | Upper_K_Base_Ext | 19 | 10 | Urban | Medium Density: Under construction | Medium Density Residential | 0.60925 | 0.783 | 0.045822
3358 | 3295 | 1290 | 1290 | Upper Kissimmee | SHINGLE CREEK | 3.3203 | WAM 10.0 | Upper_K_Base_Ext | 19 | 10 | Urban | Medium Density: Under construction | Medium Density Residential | 0.60925 | 0.783 | 0.43897
3359 | 3296 | 1290 | 1290 | Upper Kissimmee | SHINGLE CREEK | 4.3611 | WAM 10.0 | Upper_K_Base_Ext | 19 | 10 | Urban | Medium Density: Under construction | Medium Density Residential | 0.60925 | 0.783 | 0.57657
3360 | 3297 | 1290 | 1290 | Upper Kissimmee | SHINGLE CREEK | 8.6222 | WAM 10.0 | Upper_K_Base_Ext | 19 | 10 | Urban | Medium Density: Under construction | Medium Density Residential | 0.60925 | 0.783 | 1.1399
3364 | 3301 | 1290 | 1290 | Upper Kissimmee | BOGGY CREEK | 9.4503 | WAM 10.0 | Upper_K_Base_Ext | 19 | 10 | Urban | Medium Density: Under construction | Medium Density Residential | 0.60925 | 0.783 | 1.2494
3365 | 3302 | 1290 | 1290 | Upper Kissimmee | BOGGY CREEK | 17.7527 | WAM 10.0 | Upper_K_Base_Ext | 19 | 10 | Urban | Medium Density: Under construction | Medium Density Residential | 0.60925 | 0.783 | 2.347
3366 | 3303 | 1290 | 1290 | Upper Kissimmee | BOGGY CREEK | 0.42738 | WAM 10.0 | Upper_K_Base_Ext | 19 | 10 | Urban | Medium Density: Under construction | Medium Density Residential | 0.60925 | 0.783 | 0.056503
3367 | 3304 | 1290 | 1290 | Upper Kissimmee | BOGGY CREEK | 65.65 | WAM 10.0 | Upper_K_Base_Ext | 19 | 10 | Urban | Medium Density: Under construction | Medium Density Residential | 0.60925 | 0.783 | 8.6794
3368 | 3305 | 1290 | 1290 | Upper Kissimmee | BOGGY CREEK | 5.1815 | WAM 10.0 | Upper_K_Base_Ext | 19 | 10 | Urban | Medium Density: Under construction | Medium Density Residential | 0.60925 | 0.783 | 0.68503
3369 | 3306 | 1290 | 1290 | Upper Kissimmee | BOGGY CREEK | 7.1173 | WAM 10.0 | Upper_K_Base_Ext | 19 | 10 | Urban | Medium Density: Under construction | Medium Density Residential | 0.60925 | 0.783 | 0.94095
3370 | 3307 | 1290 | 1290 | Upper Kissimmee | BOGGY CREEK | 3.4006 | WAM 10.0 | Upper_K_Base_Ext | 19 | 10 | Urban | Medium Density: Under construction | Medium Density Residential | 0.60925 | 0.783 | 0.44958
3371 | 3308 | 1290 | 1290 | Upper Kissimmee | BOGGY CREEK | 0.014699 | WAM 10.0 | Upper_K_Base_Ext | 19 | 10 | Urban | Medium Density: Under construction | Medium Density Residential | 0.60925 | 0.783 | 0.0019433
55527 | 55462 | 1300 | 1300 | Upper Kissimmee | LAKE HART | 0.0076078 | WAM 10.0 | Upper_K_Base_Ext | 20 | 10 | Urban | Residential High Density >5 du/ac | High Density Residential | 0.81161 | 0.783 | 0.0013399
55528 | 55463 | 1300 | 1300 | Upper Kissimmee | LAKE HART | 8.8827e-06 | WAM 10.0 | Upper_K_Base_Ext | 20 | 10 | Urban | Residential High Density >5 du/ac | High Density Residential | 0.81161 | 0.783 | 1.5644e-06
55529 | 55464 | 1300 | 1300 | Upper Kissimmee | BOGGY CREEK | 4.0466 | WAM 10.0 | Upper_K_Base_Ext | 20 | 10 | Urban | Residential High Density >5 du/ac | High Density Residential | 0.81161 | 0.783 | 0.71269
55530 | 55465 | 1300 | 1300 | Upper Kissimmee | BOGGY CREEK | 4.5885 | WAM 10.0 | Upper_K_Base_Ext | 20 | 10 | Urban | Residential High Density >5 du/ac | High Density Residential | 0.81161 | 0.783 | 0.80812
55531 | 55466 | 1300 | 1300 | Upper Kissimmee | BOGGY CREEK | 1.3435 | WAM 10.0 | Upper_K_Base_Ext | 20 | 10 | Urban | Residential High Density >5 du/ac | High Density Residential | 0.81161 | 0.783 | 0.23661
55532 | 55467 | 1300 | 1300 | Upper Kissimmee | BOGGY CREEK | 6.3029 | WAM 10.0 | Upper_K_Base_Ext | 20 | 10 | Urban | Residential High Density >5 du/ac | High Density Residential | 0.81161 | 0.783 | 1.1101
55533 | 55468 | 1300 | 1300 | Upper Kissimmee | BOGGY CREEK | 1.1406 | WAM 10.0 | Upper_K_Base_Ext | 20 | 10 | Urban | Residential High Density >5 du/ac | High Density Residential | 0.81161 | 0.783 | 0.20088
55534 | 55469 | 1300 | 1300 | Upper Kissimmee | BOGGY CREEK | 7.2937 | WAM 10.0 | Upper_K_Base_Ext | 20 | 10 | Urban | Residential High Density >5 du/ac | High Density Residential | 0.81161 | 0.783 | 1.2846
55535 | 55470 | 1300 | 1300 | Upper Kissimmee | BOGGY CREEK | 9.3347 | WAM 10.0 | Upper_K_Base_Ext | 20 | 10 | Urban | Residential High Density >5 du/ac | High Density Residential | 0.81161 | 0.783 | 1.644
55536 | 55471 | 1300 | 1300 | Upper Kissimmee | BOGGY CREEK | 22.4318 | WAM 10.0 | Upper_K_Base_Ext | 20 | 10 | Urban | Residential High Density >5 du/ac | High Density Residential | 0.81161 | 0.783 | 3.9507
55537 | 55472 | 1300 | 1300 | Upper Kissimmee | BOGGY CREEK | 5.6794 | WAM 10.0 | Upper_K_Base_Ext | 20 | 10 | Urban | Residential High Density >5 du/ac | High Density Residential | 0.81161 | 0.783 | 1.0003
55538 | 55473 | 1300 | 1300 | Upper Kissimmee | BOGGY CREEK | 1.0434 | WAM 10.0 | Upper_K_Base_Ext | 20 | 10 | Urban | Residential High Density >5 du/ac | High Density Residential | 0.81161 | 0.783 | 0.18376
55539 | 55474 | 1300 | 1300 | Upper Kissimmee | BOGGY CREEK | 0.6183 | WAM 10.0 | Upper_K_Base_Ext | 20 | 10 | Urban | Residential High Density >5 du/ac | High Density Residential | 0.81161 | 0.783 | 0.10889
55540 | 55475 | 1300 | 1300 | Upper Kissimmee | BOGGY CREEK | 19.8135 | WAM 10.0 | Upper_K_Base_Ext | 20 | 10 | Urban | Residential High Density >5 du/ac | High Density Residential | 0.81161 | 0.783 | 3.4895
55541 | 55476 | 1300 | 1300 | Upper Kissimmee | BOGGY CREEK | 1.1282 | WAM 10.0 | Upper_K_Base_Ext | 20 | 10 | Urban | Residential High Density >5 du/ac | High Density Residential | 0.81161 | 0.783 | 0.1987
55542 | 55477 | 1300 | 1300 | Upper Kissimmee | BOGGY CREEK | 86.37 | WAM 10.0 | Upper_K_Base_Ext | 20 | 10 | Urban | Residential High Density >5 du/ac | High Density Residential | 0.81161 | 0.783 | 15.2114
55543 | 55478 | 1300 | 1300 | Upper Kissimmee | BOGGY CREEK | 0.74543 | WAM 10.0 | Upper_K_Base_Ext | 20 | 10 | Urban | Residential High Density >5 du/ac | High Density Residential | 0.81161 | 0.783 | 0.13128
55544 | 55479 | 1300 | 1300 | Upper Kissimmee | BOGGY CREEK | 20.584 | WAM 10.0 | Upper_K_Base_Ext | 20 | 10 | Urban | Residential High Density >5 du/ac | High Density Residential | 0.81161 | 0.783 | 3.6252
55545 | 55480 | 1300 | 1300 | Upper Kissimmee | BOGGY CREEK | 3.7514 | WAM 10.0 | Upper_K_Base_Ext | 20 | 10 | Urban | Residential High Density >5 du/ac | High Density Residential | 0.81161 | 0.783 | 0.6607
55546 | 55481 | 1300 | 1300 | Upper Kissimmee | BOGGY CREEK | 3.8977 | WAM 10.0 | Upper_K_Base_Ext | 20 | 10 | Urban | Residential High Density >5 du/ac | High Density Residential | 0.81161 | 0.783 | 0.68647
55547 | 55482 | 1300 | 1300 | Upper Kissimmee | BOGGY CREEK | 3.6921 | WAM 10.0 | Upper_K_Base_Ext | 20 | 10 | Urban | Residential High Density >5 du/ac | High Density Residential | 0.81161 | 0.783 | 0.65024
55548 | 55483 | 1300 | 1300 | Upper Kissimmee | BOGGY CREEK | 102.616 | WAM 10.0 | Upper_K_Base_Ext | 20 | 10 | Urban | Residential High Density >5 du/ac | High Density Residential | 0.81161 | 0.783 | 18.0726
55549 | 55484 | 1300 | 1300 | Upper Kissimmee | BOGGY CREEK | 3.8358 | WAM 10.0 | Upper_K_Base_Ext | 20 | 10 | Urban | Residential High Density >5 du/ac | High Density Residential | 0.81161 | 0.783 | 0.67555
55550 | 55485 | 1300 | 1300 | Upper Kissimmee | BOGGY CREEK | 8.8358 | WAM 10.0 | Upper_K_Base_Ext | 20 | 10 | Urban | Residential High Density >5 du/ac | High Density Residential | 0.81161 | 0.783 | 1.5562
55551 | 55486 | 1300 | 1300 | Upper Kissimmee | BOGGY CREEK | 4.2599 | WAM 10.0 | Upper_K_Base_Ext | 20 | 10 | Urban | Residential High Density >5 du/ac | High Density Residential | 0.81161 | 0.783 | 0.75025
55552 | 55487 | 1300 | 1300 | Upper Kissimmee | BOGGY CREEK | 9.5675 | WAM 10.0 | Upper_K_Base_Ext | 20 | 10 | Urban | Residential High Density >5 du/ac | High Density Residential | 0.81161 | 0.783 | 1.685
55553 | 55488 | 1300 | 1300 | Upper Kissimmee | BOGGY CREEK | 3.9644 | WAM 10.0 | Upper_K_Base_Ext | 20 | 10 | Urban | Residential High Density >5 du/ac | High Density Residential | 0.81161 | 0.783 | 0.6982
55554 | 55489 | 1300 | 1300 | Upper Kissimmee | BOGGY CREEK | 3.283 | WAM 10.0 | Upper_K_Base_Ext | 20 | 10 | Urban | Residential High Density >5 du/ac | High Density Residential | 0.81161 | 0.783 | 0.5782
3374 | 3311 | 1310 | 1310 | Upper Kissimmee | LAKE TOHOPEKALIGA | 9.3399 | WAM 10.0 | Upper_K_Base_Ext | 20 | 10 | Urban | High Density: Fixed Single Family Units | High Density Residential | 0.81161 | 0.783 | 1.6449
3375 | 3312 | 1310 | 1310 | Upper Kissimmee | LAKE TOHOPEKALIGA | 25.6141 | WAM 10.0 | Upper_K_Base_Ext | 20 | 10 | Urban | High Density: Fixed Single Family Units | High Density Residential | 0.81161 | 0.783 | 4.5111
3383 | 3320 | 1310 | 1310 | Upper Kissimmee | UPPER REEDY CREEK | 75.0894 | WAM 10.0 | Upper_K_Base_Ext | 20 | 10 | Urban | High Density: Fixed Single Family Units | High Density Residential | 0.81161 | 0.783 | 13.2247
3384 | 3321 | 1310 | 1310 | Upper Kissimmee | UPPER REEDY CREEK | 7.3166 | WAM 10.0 | Upper_K_Base_Ext | 20 | 10 | Urban | High Density: Fixed Single Family Units | High Density Residential | 0.81161 | 0.783 | 1.2886
3385 | 3322 | 1310 | 1310 | Upper Kissimmee | UPPER REEDY CREEK | 2.9087 | WAM 10.0 | Upper_K_Base_Ext | 20 | 10 | Urban | High Density: Fixed Single Family Units | High Density Residential | 0.81161 | 0.783 | 0.51227
3386 | 3323 | 1310 | 1310 | Upper Kissimmee | UPPER REEDY CREEK | 5.3589 | WAM 10.0 | Upper_K_Base_Ext | 20 | 10 | Urban | High Density: Fixed Single Family Units | High Density Residential | 0.81161 | 0.783 | 0.94381
3412 | 3349 | 1310 | 1310 | Upper Kissimmee | LAKE HART | 4.0543 | WAM 10.0 | Upper_K_Base_Ext | 20 | 10 | Urban | High Density: Fixed Single Family Units | High Density Residential | 0.81161 | 0.783 | 0.71403
3413 | 3350 | 1310 | 1310 | Upper Kissimmee | LAKE HART | 5.7564 | WAM 10.0 | Upper_K_Base_Ext | 20 | 10 | Urban | High Density: Fixed Single Family Units | High Density Residential | 0.81161 | 0.783 | 1.0138
3421 | 3358 | 1310 | 1310 | Upper Kissimmee | SHINGLE CREEK | 11.6066 | WAM 10.0 | Upper_K_Base_Ext | 20 | 10 | Urban | High Density: Fixed Single Family Units | High Density Residential | 0.81161 | 0.783 | 2.0441
3422 | 3359 | 1310 | 1310 | Upper Kissimmee | SHINGLE CREEK | 20.4486 | WAM 10.0 | Upper_K_Base_Ext | 20 | 10 | Urban | High Density: Fixed Single Family Units | High Density Residential | 0.81161 | 0.783 | 3.6014
3423 | 3360 | 1310 | 1310 | Upper Kissimmee | SHINGLE CREEK | 4.4767 | WAM 10.0 | Upper_K_Base_Ext | 20 | 10 | Urban | High Density: Fixed Single Family Units | High Density Residential | 0.81161 | 0.783 | 0.78844
3424 | 3361 | 1310 | 1310 | Upper Kissimmee | SHINGLE CREEK | 9.703 | WAM 10.0 | Upper_K_Base_Ext | 20 | 10 | Urban | High Density: Fixed Single Family Units | High Density Residential | 0.81161 | 0.783 | 1.7089
3425 | 3362 | 1310 | 1310 | Upper Kissimmee | SHINGLE CREEK | 9.6269 | WAM 10.0 | Upper_K_Base_Ext | 20 | 10 | Urban | High Density: Fixed Single Family Units | High Density Residential | 0.81161 | 0.783 | 1.6955
3426 | 3363 | 1310 | 1310 | Upper Kissimmee | SHINGLE CREEK | 48.3853 | WAM 10.0 | Upper_K_Base_Ext | 20 | 10 | Urban | High Density: Fixed Single Family Units | High Density Residential | 0.81161 | 0.783 | 8.5216
3427 | 3364 | 1310 | 1310 | Upper Kissimmee | SHINGLE CREEK | 3.732 | WAM 10.0 | Upper_K_Base_Ext | 20 | 10 | Urban | High Density: Fixed Single Family Units | High Density Residential | 0.81161 | 0.783 | 0.65728
3428 | 3365 | 1310 | 1310 | Upper Kissimmee | SHINGLE CREEK | 44.6534 | WAM 10.0 | Upper_K_Base_Ext | 20 | 10 | Urban | High Density: Fixed Single Family Units | High Density Residential | 0.81161 | 0.783 | 7.8643
3429 | 3366 | 1310 | 1310 | Upper Kissimmee | SHINGLE CREEK | 9.8791 | WAM 10.0 | Upper_K_Base_Ext | 20 | 10 | Urban | High Density: Fixed Single Family Units | High Density Residential | 0.81161 | 0.783 | 1.7399
3430 | 3367 | 1310 | 1310 | Upper Kissimmee | SHINGLE CREEK | 21.2008 | WAM 10.0 | Upper_K_Base_Ext | 20 | 10 | Urban | High Density: Fixed Single Family Units | High Density Residential | 0.81161 | 0.783 | 3.7339
3431 | 3368 | 1310 | 1310 | Upper Kissimmee | SHINGLE CREEK | 62.8465 | WAM 10.0 | Upper_K_Base_Ext | 20 | 10 | Urban | High Density: Fixed Single Family Units | High Density Residential | 0.81161 | 0.783 | 11.0685
3432 | 3369 | 1310 | 1310 | Upper Kissimmee | SHINGLE CREEK | 7.4755 | WAM 10.0 | Upper_K_Base_Ext | 20 | 10 | Urban | High Density: Fixed Single Family Units | High Density Residential | 0.81161 | 0.783 | 1.3166
3433 | 3370 | 1310 | 1310 | Upper Kissimmee | SHINGLE CREEK | 24.3929 | WAM 10.0 | Upper_K_Base_Ext | 20 | 10 | Urban | High Density: Fixed Single Family Units | High Density Residential | 0.81161 | 0.783 | 4.2961
3445 | 3382 | 1310 | 1310 | Upper Kissimmee | BOGGY CREEK | 0.2023 | WAM 10.0 | Upper_K_Base_Ext | 20 | 10 | Urban | High Density: Fixed Single Family Units | High Density Residential | 0.81161 | 0.783 | 0.035628
3446 | 3383 | 1310 | 1310 | Upper Kissimmee | BOGGY CREEK | 22.0965 | WAM 10.0 | Upper_K_Base_Ext | 20 | 10 | Urban | High Density: Fixed Single Family Units | High Density Residential | 0.81161 | 0.783 | 3.8916
3447 | 3384 | 1310 | 1310 | Upper Kissimmee | BOGGY CREEK | 2.4292 | WAM 10.0 | Upper_K_Base_Ext | 20 | 10 | Urban | High Density: Fixed Single Family Units | High Density Residential | 0.81161 | 0.783 | 0.42783
3448 | 3385 | 1310 | 1310 | Upper Kissimmee | BOGGY CREEK | 0.14561 | WAM 10.0 | Upper_K_Base_Ext | 20 | 10 | Urban | High Density: Fixed Single Family Units | High Density Residential | 0.81161 | 0.783 | 0.025644
3493 | 3430 | 1320 | 1320 | Upper Kissimmee | UPPER REEDY CREEK | 21.5247 | WAM 10.0 | Upper_K_Base_Ext | 20 | 10 | Urban | High Density: Mobile Home Units | High Density Residential | 0.81161 | 0.783 | 3.7909
3494 | 3431 | 1320 | 1320 | Upper Kissimmee | UPPER REEDY CREEK | 79.0174 | WAM 10.0 | Upper_K_Base_Ext | 20 | 10 | Urban | High Density: Mobile Home Units | High Density Residential | 0.81161 | 0.783 | 13.9165
3502 | 3439 | 1320 | 1320 | Upper Kissimmee | LAKE HART | 2.882 | WAM 10.0 | Upper_K_Base_Ext | 20 | 10 | Urban | High Density: Mobile Home Units | High Density Residential | 0.81161 | 0.783 | 0.50758
3516 | 3453 | 1320 | 1320 | Upper Kissimmee | SHINGLE CREEK | 3.6582 | WAM 10.0 | Upper_K_Base_Ext | 20 | 10 | Urban | High Density: Mobile Home Units | High Density Residential | 0.81161 | 0.783 | 0.64427
3517 | 3454 | 1320 | 1320 | Upper Kissimmee | SHINGLE CREEK | 3.3619 | WAM 10.0 | Upper_K_Base_Ext | 20 | 10 | Urban | High Density: Mobile Home Units | High Density Residential | 0.81161 | 0.783 | 0.59209
3518 | 3455 | 1320 | 1320 | Upper Kissimmee | SHINGLE CREEK | 7.9233 | WAM 10.0 | Upper_K_Base_Ext | 20 | 10 | Urban | High Density: Mobile Home Units | High Density Residential | 0.81161 | 0.783 | 1.3954
3519 | 3456 | 1320 | 1320 | Upper Kissimmee | SHINGLE CREEK | 2.0246 | WAM 10.0 | Upper_K_Base_Ext | 20 | 10 | Urban | High Density: Mobile Home Units | High Density Residential | 0.81161 | 0.783 | 0.35658
3520 | 3457 | 1320 | 1320 | Upper Kissimmee | SHINGLE CREEK | 17.3492 | WAM 10.0 | Upper_K_Base_Ext | 20 | 10 | Urban | High Density: Mobile Home Units | High Density Residential | 0.81161 | 0.783 | 3.0555
3521 | 3458 | 1320 | 1320 | Upper Kissimmee | SHINGLE CREEK | 4.6113 | WAM 10.0 | Upper_K_Base_Ext | 20 | 10 | Urban | High Density: Mobile Home Units | High Density Residential | 0.81161 | 0.783 | 0.81214
3522 | 3459 | 1320 | 1320 | Upper Kissimmee | SHINGLE CREEK | 7.0549 | WAM 10.0 | Upper_K_Base_Ext | 20 | 10 | Urban | High Density: Mobile Home Units | High Density Residential | 0.81161 | 0.783 | 1.2425
3531 | 3468 | 1320 | 1320 | Upper Kissimmee | BOGGY CREEK | 0.3579 | WAM 10.0 | Upper_K_Base_Ext | 20 | 10 | Urban | High Density: Mobile Home Units | High Density Residential | 0.81161 | 0.783 | 0.063034
3532 | 3469 | 1320 | 1320 | Upper Kissimmee | BOGGY CREEK | 0.13468 | WAM 10.0 | Upper_K_Base_Ext | 20 | 10 | Urban | High Density: Mobile Home Units | High Density Residential | 0.81161 | 0.783 | 0.02372
3533 | 3470 | 1320 | 1320 | Upper Kissimmee | BOGGY CREEK | 0.77719 | WAM 10.0 | Upper_K_Base_Ext | 20 | 10 | Urban | High Density: Mobile Home Units | High Density Residential | 0.81161 | 0.783 | 0.13688
3534 | 3471 | 1320 | 1320 | Upper Kissimmee | BOGGY CREEK | 2.3598 | WAM 10.0 | Upper_K_Base_Ext | 20 | 10 | Urban | High Density: Mobile Home Units | High Density Residential | 0.81161 | 0.783 | 0.41561
3535 | 3472 | 1320 | 1320 | Upper Kissimmee | BOGGY CREEK | 2.2531 | WAM 10.0 | Upper_K_Base_Ext | 20 | 10 | Urban | High Density: Mobile Home Units | High Density Residential | 0.81161 | 0.783 | 0.39682
3536 | 3473 | 1320 | 1320 | Upper Kissimmee | BOGGY CREEK | 4.76 | WAM 10.0 | Upper_K_Base_Ext | 20 | 10 | Urban | High Density: Mobile Home Units | High Density Residential | 0.81161 | 0.783 | 0.83832
3537 | 3474 | 1320 | 1320 | Upper Kissimmee | BOGGY CREEK | 1.7955 | WAM 10.0 | Upper_K_Base_Ext | 20 | 10 | Urban | High Density: Mobile Home Units | High Density Residential | 0.81161 | 0.783 | 0.31622
3538 | 3475 | 1320 | 1320 | Upper Kissimmee | BOGGY CREEK | 1.5744 | WAM 10.0 | Upper_K_Base_Ext | 20 | 10 | Urban | High Density: Mobile Home Units | High Density Residential | 0.81161 | 0.783 | 0.27728
3539 | 3476 | 1320 | 1320 | Upper Kissimmee | BOGGY CREEK | 8.5943 | WAM 10.0 | Upper_K_Base_Ext | 20 | 10 | Urban | High Density: Mobile Home Units | High Density Residential | 0.81161 | 0.783 | 1.5136
3540 | 3477 | 1320 | 1320 | Upper Kissimmee | BOGGY CREEK | 3.4919 | WAM 10.0 | Upper_K_Base_Ext | 20 | 10 | Urban | High Density: Mobile Home Units | High Density Residential | 0.81161 | 0.783 | 0.61499
2719 | 3492 | 1330 | 1330 | Upper Kissimmee | LAKE TOHOPEKALIGA | 7.8399 | WAM 10.0 | Upper_K_Base_Ext | 21 | 10 | Urban | Multiple Dwelling Units, Low Rise | Multiple Dwelling Units | 1.2503 | 0.783 | 2.1271
2720 | 3493 | 1330 | 1330 | Upper Kissimmee | LAKE TOHOPEKALIGA | 6.7331 | WAM 10.0 | Upper_K_Base_Ext | 21 | 10 | Urban | Multiple Dwelling Units, Low Rise | Multiple Dwelling Units | 1.2503 | 0.783 | 1.8268
2721 | 3494 | 1330 | 1330 | Upper Kissimmee | LAKE TOHOPEKALIGA | 0.0056602 | WAM 10.0 | Upper_K_Base_Ext | 21 | 10 | Urban | Multiple Dwelling Units, Low Rise | Multiple Dwelling Units | 1.2503 | 0.783 | 0.0015357
2722 | 3495 | 1330 | 1330 | Upper Kissimmee | LAKE TOHOPEKALIGA | 6.0734 | WAM 10.0 | Upper_K_Base_Ext | 21 | 10 | Urban | Multiple Dwelling Units, Low Rise | Multiple Dwelling Units | 1.2503 | 0.783 | 1.6478
2723 | 3496 | 1330 | 1330 | Upper Kissimmee | LAKE TOHOPEKALIGA | 5.4486 | WAM 10.0 | Upper_K_Base_Ext | 21 | 10 | Urban | Multiple Dwelling Units, Low Rise | Multiple Dwelling Units | 1.2503 | 0.783 | 1.4783
2724 | 3497 | 1330 | 1330 | Upper Kissimmee | LAKE TOHOPEKALIGA | 1.6104 | WAM 10.0 | Upper_K_Base_Ext | 21 | 10 | Urban | Multiple Dwelling Units, Low Rise | Multiple Dwelling Units | 1.2503 | 0.783 | 0.43695
2725 | 3498 | 1330 | 1330 | Upper Kissimmee | LAKE TOHOPEKALIGA | 8.5479 | WAM 10.0 | Upper_K_Base_Ext | 21 | 10 | Urban | Multiple Dwelling Units, Low Rise | Multiple Dwelling Units | 1.2503 | 0.783 | 2.3192
2726 | 3499 | 1330 | 1330 | Upper Kissimmee | LAKE TOHOPEKALIGA | 10.8703 | WAM 10.0 | Upper_K_Base_Ext | 21 | 10 | Urban | Multiple Dwelling Units, Low Rise | Multiple Dwelling Units | 1.2503 | 0.783 | 2.9493
2727 | 3500 | 1330 | 1330 | Upper Kissimmee | LAKE TOHOPEKALIGA | 13.6639 | WAM 10.0 | Upper_K_Base_Ext | 21 | 10 | Urban | Multiple Dwelling Units, Low Rise | Multiple Dwelling Units | 1.2503 | 0.783 | 3.7073
2736 | 3649 | 1330 | 1330 | Upper Kissimmee | EAST LAKE TOHOPEKALIGA | 0.0044212 | WAM 10.0 | Upper_K_Base_Ext | 21 | 10 | Urban | Multiple Dwelling Units, Low Rise | Multiple Dwelling Units | 1.2503 | 0.783 | 0.0011995
2737 | 3650 | 1330 | 1330 | Upper Kissimmee | EAST LAKE TOHOPEKALIGA | 0.13754 | WAM 10.0 | Upper_K_Base_Ext | 21 | 10 | Urban | Multiple Dwelling Units, Low Rise | Multiple Dwelling Units | 1.2503 | 0.783 | 0.037318
3599 | 3546 | 1330 | 1330 | Upper Kissimmee | UPPER REEDY CREEK | 0.88827 | WAM 10.0 | Upper_K_Base_Ext | 21 | 10 | Urban | Multiple Dwelling Units, Low Rise | Multiple Dwelling Units | 1.2503 | 0.783 | 0.241
3600 | 3547 | 1330 | 1330 | Upper Kissimmee | UPPER REEDY CREEK | 5.0754 | WAM 10.0 | Upper_K_Base_Ext | 21 | 10 | Urban | Multiple Dwelling Units, Low Rise | Multiple Dwelling Units | 1.2503 | 0.783 | 1.377
3601 | 3548 | 1330 | 1330 | Upper Kissimmee | UPPER REEDY CREEK | 4.5511 | WAM 10.0 | Upper_K_Base_Ext | 21 | 10 | Urban | Multiple Dwelling Units, Low Rise | Multiple Dwelling Units | 1.2503 | 0.783 | 1.2348
3602 | 3549 | 1330 | 1330 | Upper Kissimmee | UPPER REEDY CREEK | 6.0861 | WAM 10.0 | Upper_K_Base_Ext | 21 | 10 | Urban | Multiple Dwelling Units, Low Rise | Multiple Dwelling Units | 1.2503 | 0.783 | 1.6513
3603 | 3550 | 1330 | 1330 | Upper Kissimmee | UPPER REEDY CREEK | 5.323 | WAM 10.0 | Upper_K_Base_Ext | 21 | 10 | Urban | Multiple Dwelling Units, Low Rise | Multiple Dwelling Units | 1.2503 | 0.783 | 1.4442
3604 | 3551 | 1330 | 1330 | Upper Kissimmee | UPPER REEDY CREEK | 5.0229 | WAM 10.0 | Upper_K_Base_Ext | 21 | 10 | Urban | Multiple Dwelling Units, Low Rise | Multiple Dwelling Units | 1.2503 | 0.783 | 1.3628
3605 | 3552 | 1330 | 1330 | Upper Kissimmee | UPPER REEDY CREEK | 28.1507 | WAM 10.0 | Upper_K_Base_Ext | 21 | 10 | Urban | Multiple Dwelling Units, Low Rise | Multiple Dwelling Units | 1.2503 | 0.783 | 7.6378
3606 | 3553 | 1330 | 1330 | Upper Kissimmee | UPPER REEDY CREEK | 2.1138 | WAM 10.0 | Upper_K_Base_Ext | 21 | 10 | Urban | Multiple Dwelling Units, Low Rise | Multiple Dwelling Units | 1.2503 | 0.783 | 0.57351
3607 | 3554 | 1330 | 1330 | Upper Kissimmee | UPPER REEDY CREEK | 2.6871 | WAM 10.0 | Upper_K_Base_Ext | 21 | 10 | Urban | Multiple Dwelling Units, Low Rise | Multiple Dwelling Units | 1.2503 | 0.783 | 0.72906
3608 | 3555 | 1330 | 1330 | Upper Kissimmee | UPPER REEDY CREEK | 0.01956 | WAM 10.0 | Upper_K_Base_Ext | 21 | 10 | Urban | Multiple Dwelling Units, Low Rise | Multiple Dwelling Units | 1.2503 | 0.783 | 0.0053071
3609 | 3556 | 1330 | 1330 | Upper Kissimmee | UPPER REEDY CREEK | 6.2178 | WAM 10.0 | Upper_K_Base_Ext | 21 | 10 | Urban | Multiple Dwelling Units, Low Rise | Multiple Dwelling Units | 1.2503 | 0.783 | 1.687
3610 | 3557 | 1330 | 1330 | Upper Kissimmee | UPPER REEDY CREEK | 0.30714 | WAM 10.0 | Upper_K_Base_Ext | 21 | 10 | Urban | Multiple Dwelling Units, Low Rise | Multiple Dwelling Units | 1.2503 | 0.783 | 0.083333
3611 | 3558 | 1330 | 1330 | Upper Kissimmee | UPPER REEDY CREEK | 4.9124 | WAM 10.0 | Upper_K_Base_Ext | 21 | 10 | Urban | Multiple Dwelling Units, Low Rise | Multiple Dwelling Units | 1.2503 | 0.783 | 1.3328
3612 | 3559 | 1330 | 1330 | Upper Kissimmee | UPPER REEDY CREEK | 18.443 | WAM 10.0 | Upper_K_Base_Ext | 21 | 10 | Urban | Multiple Dwelling Units, Low Rise | Multiple Dwelling Units | 1.2503 | 0.783 | 5.0039
3613 | 3560 | 1330 | 1330 | Upper Kissimmee | UPPER REEDY CREEK | 3.1704 | WAM 10.0 | Upper_K_Base_Ext | 21 | 10 | Urban | Multiple Dwelling Units, Low Rise | Multiple Dwelling Units | 1.2503 | 0.783 | 0.8602
3614 | 3561 | 1330 | 1330 | Upper Kissimmee | UPPER REEDY CREEK | 30.4522 | WAM 10.0 | Upper_K_Base_Ext | 21 | 10 | Urban | Multiple Dwelling Units, Low Rise | Multiple Dwelling Units | 1.2503 | 0.783 | 8.2623
3615 | 3562 | 1330 | 1330 | Upper Kissimmee | UPPER REEDY CREEK | 4.4855 | WAM 10.0 | Upper_K_Base_Ext | 21 | 10 | Urban | Multiple Dwelling Units, Low Rise | Multiple Dwelling Units | 1.2503 | 0.783 | 1.217
3616 | 3563 | 1330 | 1330 | Upper Kissimmee | UPPER REEDY CREEK | 9.689 | WAM 10.0 | Upper_K_Base_Ext | 21 | 10 | Urban | Multiple Dwelling Units, Low Rise | Multiple Dwelling Units | 1.2503 | 0.783 | 2.6288
3617 | 3564 | 1330 | 1330 | Upper Kissimmee | UPPER REEDY CREEK | 1.7225 | WAM 10.0 | Upper_K_Base_Ext | 21 | 10 | Urban | Multiple Dwelling Units, Low Rise | Multiple Dwelling Units | 1.2503 | 0.783 | 0.46734
3618 | 3565 | 1330 | 1330 | Upper Kissimmee | UPPER REEDY CREEK | 6.9616 | WAM 10.0 | Upper_K_Base_Ext | 21 | 10 | Urban | Multiple Dwelling Units, Low Rise | Multiple Dwelling Units | 1.2503 | 0.783 | 1.8888
3620 | 3567 | 1330 | 1330 | Upper Kissimmee | UPPER REEDY CREEK | 30.2255 | WAM 10.0 | Upper_K_Base_Ext | 21 | 10 | Urban | Multiple Dwelling Units, Low Rise | Multiple Dwelling Units | 1.2503 | 0.783 | 8.2007
3621 | 3568 | 1330 | 1330 | Upper Kissimmee | UPPER REEDY CREEK | 42.4525 | WAM 10.0 | Upper_K_Base_Ext | 21 | 10 | Urban | Multiple Dwelling Units, Low Rise | Multiple Dwelling Units | 1.2503 | 0.783 | 11.5182
3623 | 3570 | 1330 | 1330 | Upper Kissimmee | UPPER REEDY CREEK | 0.0002194 | WAM 10.0 | Upper_K_Base_Ext | 21 | 10 | Urban | Multiple Dwelling Units, Low Rise | Multiple Dwelling Units | 1.2503 | 0.783 | 5.9527e-05
3624 | 3571 | 1330 | 1330 | Upper Kissimmee | UPPER REEDY CREEK | 3.1476 | WAM 10.0 | Upper_K_Base_Ext | 21 | 10 | Urban | Multiple Dwelling Units, Low Rise | Multiple Dwelling Units | 1.2503 | 0.783 | 0.85401
3626 | 3573 | 1330 | 1330 | Upper Kissimmee | UPPER REEDY CREEK | 22.6831 | WAM 10.0 | Upper_K_Base_Ext | 21 | 10 | Urban | Multiple Dwelling Units, Low Rise | Multiple Dwelling Units | 1.2503 | 0.783 | 6.1544
3627 | 3574 | 1330 | 1330 | Upper Kissimmee | UPPER REEDY CREEK | 16.1261 | WAM 10.0 | Upper_K_Base_Ext | 21 | 10 | Urban | Multiple Dwelling Units, Low Rise | Multiple Dwelling Units | 1.2503 | 0.783 | 4.3753
3629 | 3576 | 1330 | 1330 | Upper Kissimmee | UPPER REEDY CREEK | 0.10649 | WAM 10.0 | Upper_K_Base_Ext | 21 | 10 | Urban | Multiple Dwelling Units, Low Rise | Multiple Dwelling Units | 1.2503 | 0.783 | 0.028893
3665 | 3612 | 1330 | 1330 | Upper Kissimmee | LAKE HART | 9.1976 | WAM 10.0 | Upper_K_Base_Ext | 21 | 10 | Urban | Multiple Dwelling Units, Low Rise | Multiple Dwelling Units | 1.2503 | 0.783 | 2.4955
3666 | 3613 | 1330 | 1330 | Upper Kissimmee | LAKE HART | 14.0972 | WAM 10.0 | Upper_K_Base_Ext | 21 | 10 | Urban | Multiple Dwelling Units, Low Rise | Multiple Dwelling Units | 1.2503 | 0.783 | 3.8248
3667 | 3614 | 1330 | 1330 | Upper Kissimmee | LAKE HART | 7.4473 | WAM 10.0 | Upper_K_Base_Ext | 21 | 10 | Urban | Multiple Dwelling Units, Low Rise | Multiple Dwelling Units | 1.2503 | 0.783 | 2.0206
3668 | 3615 | 1330 | 1330 | Upper Kissimmee | LAKE HART | 12.045 | WAM 10.0 | Upper_K_Base_Ext | 21 | 10 | Urban | Multiple Dwelling Units, Low Rise | Multiple Dwelling Units | 1.2503 | 0.783 | 3.268
3669 | 3616 | 1330 | 1330 | Upper Kissimmee | LAKE HART | 7.7703 | WAM 10.0 | Upper_K_Base_Ext | 21 | 10 | Urban | Multiple Dwelling Units, Low Rise | Multiple Dwelling Units | 1.2503 | 0.783 | 2.1082
3670 | 3617 | 1330 | 1330 | Upper Kissimmee | LAKE HART | 4.9141 | WAM 10.0 | Upper_K_Base_Ext | 21 | 10 | Urban | Multiple Dwelling Units, Low Rise | Multiple Dwelling Units | 1.2503 | 0.783 | 1.3333
3671 | 3618 | 1330 | 1330 | Upper Kissimmee | LAKE HART | 4.898 | WAM 10.0 | Upper_K_Base_Ext | 21 | 10 | Urban | Multiple Dwelling Units, Low Rise | Multiple Dwelling Units | 1.2503 | 0.783 | 1.3289
3672 | 3619 | 1330 | 1330 | Upper Kissimmee | LAKE HART | 11.3403 | WAM 10.0 | Upper_K_Base_Ext | 21 | 10 | Urban | Multiple Dwelling Units, Low Rise | Multiple Dwelling Units | 1.2503 | 0.783 | 3.0768
3676 | 3623 | 1330 | 1330 | Upper Kissimmee | LOWER REEDY CREEK | 34.6551 | WAM 10.0 | Upper_K_Base_Ext | 21 | 10 | Urban | Multiple Dwelling Units, Low Rise | Multiple Dwelling Units | 1.2503 | 0.783 | 9.4026
3677 | 3624 | 1330 | 1330 | Upper Kissimmee | LOWER REEDY CREEK | 0.12833 | WAM 10.0 | Upper_K_Base_Ext | 21 | 10 | Urban | Multiple Dwelling Units, Low Rise | Multiple Dwelling Units | 1.2503 | 0.783 | 0.034819
3678 | 3625 | 1330 | 1330 | Upper Kissimmee | LOWER REEDY CREEK | 0.078931 | WAM 10.0 | Upper_K_Base_Ext | 21 | 10 | Urban | Multiple Dwelling Units, Low Rise | Multiple Dwelling Units | 1.2503 | 0.783 | 0.021415
3679 | 3626 | 1330 | 1330 | Upper Kissimmee | LOWER REEDY CREEK | 8.9905 | WAM 10.0 | Upper_K_Base_Ext | 21 | 10 | Urban | Multiple Dwelling Units, Low Rise | Multiple Dwelling Units | 1.2503 | 0.783 | 2.4393
3680 | 3627 | 1330 | 1330 | Upper Kissimmee | LOWER REEDY CREEK | 12.1704 | WAM 10.0 | Upper_K_Base_Ext | 21 | 10 | Urban | Multiple Dwelling Units, Low Rise | Multiple Dwelling Units | 1.2503 | 0.783 | 3.3021
3700 | 3657 | 1330 | 1330 | Upper Kissimmee | SHINGLE CREEK | 3.049 | WAM 10.0 | Upper_K_Base_Ext | 21 | 10 | Urban | Multiple Dwelling Units, Low Rise | Multiple Dwelling Units | 1.2503 | 0.783 | 0.82724
3701 | 3658 | 1330 | 1330 | Upper Kissimmee | SHINGLE CREEK | 1.7141 | WAM 10.0 | Upper_K_Base_Ext | 21 | 10 | Urban | Multiple Dwelling Units, Low Rise | Multiple Dwelling Units | 1.2503 | 0.783 | 0.46506
3702 | 3659 | 1330 | 1330 | Upper Kissimmee | SHINGLE CREEK | 11.6499 | WAM 10.0 | Upper_K_Base_Ext | 21 | 10 | Urban | Multiple Dwelling Units, Low Rise | Multiple Dwelling Units | 1.2503 | 0.783 | 3.1608
3703 | 3660 | 1330 | 1330 | Upper Kissimmee | SHINGLE CREEK | 1.3524 | WAM 10.0 | Upper_K_Base_Ext | 21 | 10 | Urban | Multiple Dwelling Units, Low Rise | Multiple Dwelling Units | 1.2503 | 0.783 | 0.36693
3704 | 3661 | 1330 | 1330 | Upper Kissimmee | SHINGLE CREEK | 1.406 | WAM 10.0 | Upper_K_Base_Ext | 21 | 10 | Urban | Multiple Dwelling Units, Low Rise | Multiple Dwelling Units | 1.2503 | 0.783 | 0.38147
3705 | 3662 | 1330 | 1330 | Upper Kissimmee | SHINGLE CREEK | 8.558 | WAM 10.0 | Upper_K_Base_Ext | 21 | 10 | Urban | Multiple Dwelling Units, Low Rise | Multiple Dwelling Units | 1.2503 | 0.783 | 2.3219
3706 | 3663 | 1330 | 1330 | Upper Kissimmee | SHINGLE CREEK | 11.3731 | WAM 10.0 | Upper_K_Base_Ext | 21 | 10 | Urban | Multiple Dwelling Units, Low Rise | Multiple Dwelling Units | 1.2503 | 0.783 | 3.0857
3707 | 3664 | 1330 | 1330 | Upper Kissimmee | SHINGLE CREEK | 11.9131 | WAM 10.0 | Upper_K_Base_Ext | 21 | 10 | Urban | Multiple Dwelling Units, Low Rise | Multiple Dwelling Units | 1.2503 | 0.783 | 3.2322
3708 | 3665 | 1330 | 1330 | Upper Kissimmee | SHINGLE CREEK | 6.2366 | WAM 10.0 | Upper_K_Base_Ext | 21 | 10 | Urban | Multiple Dwelling Units, Low Rise | Multiple Dwelling Units | 1.2503 | 0.783 | 1.6921
3709 | 3666 | 1330 | 1330 | Upper Kissimmee | SHINGLE CREEK | 7.5224 | WAM 10.0 | Upper_K_Base_Ext | 21 | 10 | Urban | Multiple Dwelling Units, Low Rise | Multiple Dwelling Units | 1.2503 | 0.783 | 2.041
3710 | 3667 | 1330 | 1330 | Upper Kissimmee | SHINGLE CREEK | 6.2943 | WAM 10.0 | Upper_K_Base_Ext | 21 | 10 | Urban | Multiple Dwelling Units, Low Rise | Multiple Dwelling Units | 1.2503 | 0.783 | 1.7078
3711 | 3668 | 1330 | 1330 | Upper Kissimmee | SHINGLE CREEK | 33.6466 | WAM 10.0 | Upper_K_Base_Ext | 21 | 10 | Urban | Multiple Dwelling Units, Low Rise | Multiple Dwelling Units | 1.2503 | 0.783 | 9.129
3712 | 3669 | 1330 | 1330 | Upper Kissimmee | SHINGLE CREEK | 8.7562 | WAM 10.0 | Upper_K_Base_Ext | 21 | 10 | Urban | Multiple Dwelling Units, Low Rise | Multiple Dwelling Units | 1.2503 | 0.783 | 2.3757
3713 | 3670 | 1330 | 1330 | Upper Kissimmee | SHINGLE CREEK | 1.0684 | WAM 10.0 | Upper_K_Base_Ext | 21 | 10 | Urban | Multiple Dwelling Units, Low Rise | Multiple Dwelling Units | 1.2503 | 0.783 | 0.28987
3714 | 3671 | 1330 | 1330 | Upper Kissimmee | SHINGLE CREEK | 2.1441 | WAM 10.0 | Upper_K_Base_Ext | 21 | 10 | Urban | Multiple Dwelling Units, Low Rise | Multiple Dwelling Units | 1.2503 | 0.783 | 0.58175
3715 | 3672 | 1330 | 1330 | Upper Kissimmee | SHINGLE CREEK | 8.7771 | WAM 10.0 | Upper_K_Base_Ext | 21 | 10 | Urban | Multiple Dwelling Units, Low Rise | Multiple Dwelling Units | 1.2503 | 0.783 | 2.3814
3716 | 3673 | 1330 | 1330 | Upper Kissimmee | SHINGLE CREEK | 3.9091 | WAM 10.0 | Upper_K_Base_Ext | 21 | 10 | Urban | Multiple Dwelling Units, Low Rise | Multiple Dwelling Units | 1.2503 | 0.783 | 1.0606
3717 | 3674 | 1330 | 1330 | Upper Kissimmee | SHINGLE CREEK | 4.947 | WAM 10.0 | Upper_K_Base_Ext | 21 | 10 | Urban | Multiple Dwelling Units, Low Rise | Multiple Dwelling Units | 1.2503 | 0.783 | 1.3422
3718 | 3675 | 1330 | 1330 | Upper Kissimmee | SHINGLE CREEK | 4.5766 | WAM 10.0 | Upper_K_Base_Ext | 21 | 10 | Urban | Multiple Dwelling Units, Low Rise | Multiple Dwelling Units | 1.2503 | 0.783 | 1.2417
3719 | 3676 | 1330 | 1330 | Upper Kissimmee | SHINGLE CREEK | 32.5176 | WAM 10.0 | Upper_K_Base_Ext | 21 | 10 | Urban | Multiple Dwelling Units, Low Rise | Multiple Dwelling Units | 1.2503 | 0.783 | 8.8226
3720 | 3677 | 1330 | 1330 | Upper Kissimmee | SHINGLE CREEK | 3.9223 | WAM 10.0 | Upper_K_Base_Ext | 21 | 10 | Urban | Multiple Dwelling Units, Low Rise | Multiple Dwelling Units | 1.2503 | 0.783 | 1.0642
3721 | 3678 | 1330 | 1330 | Upper Kissimmee | SHINGLE CREEK | 1.9447 | WAM 10.0 | Upper_K_Base_Ext | 21 | 10 | Urban | Multiple Dwelling Units, Low Rise | Multiple Dwelling Units | 1.2503 | 0.783 | 0.52763
3722 | 3679 | 1330 | 1330 | Upper Kissimmee | SHINGLE CREEK | 155.025 | WAM 10.0 | Upper_K_Base_Ext | 21 | 10 | Urban | Multiple Dwelling Units, Low Rise | Multiple Dwelling Units | 1.2503 | 0.783 | 42.0612
3723 | 3680 | 1330 | 1330 | Upper Kissimmee | SHINGLE CREEK | 52.4599 | WAM 10.0 | Upper_K_Base_Ext | 21 | 10 | Urban | Multiple Dwelling Units, Low Rise | Multiple Dwelling Units | 1.2503 | 0.783 | 14.2334
3724 | 3681 | 1330 | 1330 | Upper Kissimmee | SHINGLE CREEK | 11.0461 | WAM 10.0 | Upper_K_Base_Ext | 21 | 10 | Urban | Multiple Dwelling Units, Low Rise | Multiple Dwelling Units | 1.2503 | 0.783 | 2.997
3725 | 3682 | 1330 | 1330 | Upper Kissimmee | SHINGLE CREEK | 8.0085 | WAM 10.0 | Upper_K_Base_Ext | 21 | 10 | Urban | Multiple Dwelling Units, Low Rise | Multiple Dwelling Units | 1.2503 | 0.783 | 2.1729
3726 | 3683 | 1330 | 1330 | Upper Kissimmee | SHINGLE CREEK | 5.5494 | WAM 10.0 | Upper_K_Base_Ext | 21 | 10 | Urban | Multiple Dwelling Units, Low Rise | Multiple Dwelling Units | 1.2503 | 0.783 | 1.5057
3727 | 3684 | 1330 | 1330 | Upper Kissimmee | SHINGLE CREEK | 45.5533 | WAM 10.0 | Upper_K_Base_Ext | 21 | 10 | Urban | Multiple Dwelling Units, Low Rise | Multiple Dwelling Units | 1.2503 | 0.783 | 12.3595
3728 | 3685 | 1330 | 1330 | Upper Kissimmee | SHINGLE CREEK | 9.3263 | WAM 10.0 | Upper_K_Base_Ext | 21 | 10 | Urban | Multiple Dwelling Units, Low Rise | Multiple Dwelling Units | 1.2503 | 0.783 | 2.5304
3729 | 3686 | 1330 | 1330 | Upper Kissimmee | SHINGLE CREEK | 47.0592 | WAM 10.0 | Upper_K_Base_Ext | 21 | 10 | Urban | Multiple Dwelling Units, Low Rise | Multiple Dwelling Units | 1.2503 | 0.783 | 12.768
3730 | 3687 | 1330 | 1330 | Upper Kissimmee | SHINGLE CREEK | 16.9762 | WAM 10.0 | Upper_K_Base_Ext | 21 | 10 | Urban | Multiple Dwelling Units, Low Rise | Multiple Dwelling Units | 1.2503 | 0.783 | 4.606
3731 | 3688 | 1330 | 1330 | Upper Kissimmee | SHINGLE CREEK | 3.5571 | WAM 10.0 | Upper_K_Base_Ext | 21 | 10 | Urban | Multiple Dwelling Units, Low Rise | Multiple Dwelling Units | 1.2503 | 0.783 | 0.9651
3732 | 3689 | 1330 | 1330 | Upper Kissimmee | SHINGLE CREEK | 10.8047 | WAM 10.0 | Upper_K_Base_Ext | 21 | 10 | Urban | Multiple Dwelling Units, Low Rise | Multiple Dwelling Units | 1.2503 | 0.783 | 2.9315
3733 | 3690 | 1330 | 1330 | Upper Kissimmee | SHINGLE CREEK | 3.7411 | WAM 10.0 | Upper_K_Base_Ext | 21 | 10 | Urban | Multiple Dwelling Units, Low Rise | Multiple Dwelling Units | 1.2503 | 0.783 | 1.015
3734 | 3691 | 1330 | 1330 | Upper Kissimmee | SHINGLE CREEK | 9.2596 | WAM 10.0 | Upper_K_Base_Ext | 21 | 10 | Urban | Multiple Dwelling Units, Low Rise | Multiple Dwelling Units | 1.2503 | 0.783 | 2.5123
3735 | 3692 | 1330 | 1330 | Upper Kissimmee | SHINGLE CREEK | 11.896 | WAM 10.0 | Upper_K_Base_Ext | 21 | 10 | Urban | Multiple Dwelling Units, Low Rise | Multiple Dwelling Units | 1.2503 | 0.783 | 3.2276
3736 | 3693 | 1330 | 1330 | Upper Kissimmee | SHINGLE CREEK | 5.6328 | WAM 10.0 | Upper_K_Base_Ext | 21 | 10 | Urban | Multiple Dwelling Units, Low Rise | Multiple Dwelling Units | 1.2503 | 0.783 | 1.5283
3737 | 3694 | 1330 | 1330 | Upper Kissimmee | SHINGLE CREEK | 3.2492 | WAM 10.0 | Upper_K_Base_Ext | 21 | 10 | Urban | Multiple Dwelling Units, Low Rise | Multiple Dwelling Units | 1.2503 | 0.783 | 0.88158
3738 | 3695 | 1330 | 1330 | Upper Kissimmee | SHINGLE CREEK | 6.2377 | WAM 10.0 | Upper_K_Base_Ext | 21 | 10 | Urban | Multiple Dwelling Units, Low Rise | Multiple Dwelling Units | 1.2503 | 0.783 | 1.6924
3739 | 3696 | 1330 | 1330 | Upper Kissimmee | SHINGLE CREEK | 8.2732 | WAM 10.0 | Upper_K_Base_Ext | 21 | 10 | Urban | Multiple Dwelling Units, Low Rise | Multiple Dwelling Units | 1.2503 | 0.783 | 2.2447
3740 | 3697 | 1330 | 1330 | Upper Kissimmee | SHINGLE CREEK | 39.6829 | WAM 10.0 | Upper_K_Base_Ext | 21 | 10 | Urban | Multiple Dwelling Units, Low Rise | Multiple Dwelling Units | 1.2503 | 0.783 | 10.7667
3741 | 3698 | 1330 | 1330 | Upper Kissimmee | SHINGLE CREEK | 10.6218 | WAM 10.0 | Upper_K_Base_Ext | 21 | 10 | Urban | Multiple Dwelling Units, Low Rise | Multiple Dwelling Units | 1.2503 | 0.783 | 2.8819
3742 | 3699 | 1330 | 1330 | Upper Kissimmee | SHINGLE CREEK | 8.8247 | WAM 10.0 | Upper_K_Base_Ext | 21 | 10 | Urban | Multiple Dwelling Units, Low Rise | Multiple Dwelling Units | 1.2503 | 0.783 | 2.3943
3743 | 3700 | 1330 | 1330 | Upper Kissimmee | SHINGLE CREEK | 5.5526 | WAM 10.0 | Upper_K_Base_Ext | 21 | 10 | Urban | Multiple Dwelling Units, Low Rise | Multiple Dwelling Units | 1.2503 | 0.783 | 1.5065
3744 | 3701 | 1330 | 1330 | Upper Kissimmee | SHINGLE CREEK | 11.1258 | WAM 10.0 | Upper_K_Base_Ext | 21 | 10 | Urban | Multiple Dwelling Units, Low Rise | Multiple Dwelling Units | 1.2503 | 0.783 | 3.0186
3745 | 3702 | 1330 | 1330 | Upper Kissimmee | SHINGLE CREEK | 9.1769 | WAM 10.0 | Upper_K_Base_Ext | 21 | 10 | Urban | Multiple Dwelling Units, Low Rise | Multiple Dwelling Units | 1.2503 | 0.783 | 2.4899
3746 | 3703 | 1330 | 1330 | Upper Kissimmee | SHINGLE CREEK | 38.9798 | WAM 10.0 | Upper_K_Base_Ext | 21 | 10 | Urban | Multiple Dwelling Units, Low Rise | Multiple Dwelling Units | 1.2503 | 0.783 | 10.576
3747 | 3704 | 1330 | 1330 | Upper Kissimmee | SHINGLE CREEK | 8.8408 | WAM 10.0 | Upper_K_Base_Ext | 21 | 10 | Urban | Multiple Dwelling Units, Low Rise | Multiple Dwelling Units | 1.2503 | 0.783 | 2.3987
3748 | 3705 | 1330 | 1330 | Upper Kissimmee | SHINGLE CREEK | 10.6245 | WAM 10.0 | Upper_K_Base_Ext | 21 | 10 | Urban | Multiple Dwelling Units, Low Rise | Multiple Dwelling Units | 1.2503 | 0.783 | 2.8826
3749 | 3706 | 1330 | 1330 | Upper Kissimmee | SHINGLE CREEK | 6.9026 | WAM 10.0 | Upper_K_Base_Ext | 21 | 10 | Urban | Multiple Dwelling Units, Low Rise | Multiple Dwelling Units | 1.2503 | 0.783 | 1.8728
3750 | 3707 | 1330 | 1330 | Upper Kissimmee | SHINGLE CREEK | 9.9311 | WAM 10.0 | Upper_K_Base_Ext | 21 | 10 | Urban | Multiple Dwelling Units, Low Rise | Multiple Dwelling Units | 1.2503 | 0.783 | 2.6945
3751 | 3708 | 1330 | 1330 | Upper Kissimmee | SHINGLE CREEK | 6.0587 | WAM 10.0 | Upper_K_Base_Ext | 21 | 10 | Urban | Multiple Dwelling Units, Low Rise | Multiple Dwelling Units | 1.2503 | 0.783 | 1.6438
3752 | 3709 | 1330 | 1330 | Upper Kissimmee | SHINGLE CREEK | 7.6475 | WAM 10.0 | Upper_K_Base_Ext | 21 | 10 | Urban | Multiple Dwelling Units, Low Rise | Multiple Dwelling Units | 1.2503 | 0.783 | 2.0749
3753 | 3710 | 1330 | 1330 | Upper Kissimmee | SHINGLE CREEK | 7.6645 | WAM 10.0 | Upper_K_Base_Ext | 21 | 10 | Urban | Multiple Dwelling Units, Low Rise | Multiple Dwelling Units | 1.2503 | 0.783 | 2.0795
3754 | 3711 | 1330 | 1330 | Upper Kissimmee | SHINGLE CREEK | 17.6647 | WAM 10.0 | Upper_K_Base_Ext | 21 | 10 | Urban | Multiple Dwelling Units, Low Rise | Multiple Dwelling Units | 1.2503 | 0.783 | 4.7928
3755 | 3712 | 1330 | 1330 | Upper Kissimmee | SHINGLE CREEK | 5.8829 | WAM 10.0 | Upper_K_Base_Ext | 21 | 10 | Urban | Multiple Dwelling Units, Low Rise | Multiple Dwelling Units | 1.2503 | 0.783 | 1.5961
3756 | 3713 | 1330 | 1330 | Upper Kissimmee | SHINGLE CREEK | 9.8485 | WAM 10.0 | Upper_K_Base_Ext | 21 | 10 | Urban | Multiple Dwelling Units, Low Rise | Multiple Dwelling Units | 1.2503 | 0.783 | 2.6721
3757 | 3714 | 1330 | 1330 | Upper Kissimmee | SHINGLE CREEK | 7.3761 | WAM 10.0 | Upper_K_Base_Ext | 21 | 10 | Urban | Multiple Dwelling Units, Low Rise | Multiple Dwelling Units | 1.2503 | 0.783 | 2.0013
3758 | 3715 | 1330 | 1330 | Upper Kissimmee | SHINGLE CREEK | 13.7519 | WAM 10.0 | Upper_K_Base_Ext | 21 | 10 | Urban | Multiple Dwelling Units, Low Rise | Multiple Dwelling Units | 1.2503 | 0.783 | 3.7311
3759 | 3716 | 1330 | 1330 | Upper Kissimmee | SHINGLE CREEK | 26.6352 | WAM 10.0 | Upper_K_Base_Ext | 21 | 10 | Urban | Multiple Dwelling Units, Low Rise | Multiple Dwelling Units | 1.2503 | 0.783 | 7.2266
3760 | 3717 | 1330 | 1330 | Upper Kissimmee | SHINGLE CREEK | 10.9504 | WAM 10.0 | Upper_K_Base_Ext | 21 | 10 | Urban | Multiple Dwelling Units, Low Rise | Multiple Dwelling Units | 1.2503 | 0.783 | 2.971
3761 | 3718 | 1330 | 1330 | Upper Kissimmee | SHINGLE CREEK | 8.4912 | WAM 10.0 | Upper_K_Base_Ext | 21 | 10 | Urban | Multiple Dwelling Units, Low Rise | Multiple Dwelling Units | 1.2503 | 0.783 | 2.3038
3762 | 3719 | 1330 | 1330 | Upper Kissimmee | SHINGLE CREEK | 1.1029 | WAM 10.0 | Upper_K_Base_Ext | 21 | 10 | Urban | Multiple Dwelling Units, Low Rise | Multiple Dwelling Units | 1.2503 | 0.783 | 0.29923
3763 | 3720 | 1330 | 1330 | Upper Kissimmee | SHINGLE CREEK | 14.4045 | WAM 10.0 | Upper_K_Base_Ext | 21 | 10 | Urban | Multiple Dwelling Units, Low Rise | Multiple Dwelling Units | 1.2503 | 0.783 | 3.9082
3798 | 3745 | 1330 | 1330 | Upper Kissimmee | BOGGY CREEK | 1.5489 | WAM 10.0 | Upper_K_Base_Ext | 21 | 10 | Urban | Multiple Dwelling Units, Low Rise | Multiple Dwelling Units | 1.2503 | 0.783 | 0.42025
3799 | 3746 | 1330 | 1330 | Upper Kissimmee | BOGGY CREEK | 1.1695 | WAM 10.0 | Upper_K_Base_Ext | 21 | 10 | Urban | Multiple Dwelling Units, Low Rise | Multiple Dwelling Units | 1.2503 | 0.783 | 0.31731
3800 | 3747 | 1330 | 1330 | Upper Kissimmee | BOGGY CREEK | 9.7806 | WAM 10.0 | Upper_K_Base_Ext | 21 | 10 | Urban | Multiple Dwelling Units, Low Rise | Multiple Dwelling Units | 1.2503 | 0.783 | 2.6537
3801 | 3748 | 1330 | 1330 | Upper Kissimmee | BOGGY CREEK | 1.2576 | WAM 10.0 | Upper_K_Base_Ext | 21 | 10 | Urban | Multiple Dwelling Units, Low Rise | Multiple Dwelling Units | 1.2503 | 0.783 | 0.34121
3802 | 3749 | 1330 | 1330 | Upper Kissimmee | BOGGY CREEK | 7.3922 | WAM 10.0 | Upper_K_Base_Ext | 21 | 10 | Urban | Multiple Dwelling Units, Low Rise | Multiple Dwelling Units | 1.2503 | 0.783 | 2.0057
3803 | 3750 | 1330 | 1330 | Upper Kissimmee | BOGGY CREEK | 1.8262 | WAM 10.0 | Upper_K_Base_Ext | 21 | 10 | Urban | Multiple Dwelling Units, Low Rise | Multiple Dwelling Units | 1.2503 | 0.783 | 0.49549
3804 | 3751 | 1330 | 1330 | Upper Kissimmee | BOGGY CREEK | 6.1628 | WAM 10.0 | Upper_K_Base_Ext | 21 | 10 | Urban | Multiple Dwelling Units, Low Rise | Multiple Dwelling Units | 1.2503 | 0.783 | 1.6721
3805 | 3752 | 1330 | 1330 | Upper Kissimmee | BOGGY CREEK | 6.5233 | WAM 10.0 | Upper_K_Base_Ext | 21 | 10 | Urban | Multiple Dwelling Units, Low Rise | Multiple Dwelling Units | 1.2503 | 0.783 | 1.7699
3806 | 3753 | 1330 | 1330 | Upper Kissimmee | BOGGY CREEK | 6.2916 | WAM 10.0 | Upper_K_Base_Ext | 21 | 10 | Urban | Multiple Dwelling Units, Low Rise | Multiple Dwelling Units | 1.2503 | 0.783 | 1.707
3807 | 3754 | 1330 | 1330 | Upper Kissimmee | BOGGY CREEK | 0.91887 | WAM 10.0 | Upper_K_Base_Ext | 21 | 10 | Urban | Multiple Dwelling Units, Low Rise | Multiple Dwelling Units | 1.2503 | 0.783 | 0.24931
3808 | 3755 | 1330 | 1330 | Upper Kissimmee | BOGGY CREEK | 3.7514 | WAM 10.0 | Upper_K_Base_Ext | 21 | 10 | Urban | Multiple Dwelling Units, Low Rise | Multiple Dwelling Units | 1.2503 | 0.783 | 1.0178
3809 | 3756 | 1330 | 1330 | Upper Kissimmee | BOGGY CREEK | 2.5239 | WAM 10.0 | Upper_K_Base_Ext | 21 | 10 | Urban | Multiple Dwelling Units, Low Rise | Multiple Dwelling Units | 1.2503 | 0.783 | 0.68478
3810 | 3757 | 1330 | 1330 | Upper Kissimmee | BOGGY CREEK | 6.8417 | WAM 10.0 | Upper_K_Base_Ext | 21 | 10 | Urban | Multiple Dwelling Units, Low Rise | Multiple Dwelling Units | 1.2503 | 0.783 | 1.8563
3811 | 3758 | 1330 | 1330 | Upper Kissimmee | BOGGY CREEK | 6.3452 | WAM 10.0 | Upper_K_Base_Ext | 21 | 10 | Urban | Multiple Dwelling Units, Low Rise | Multiple Dwelling Units | 1.2503 | 0.783 | 1.7216
3812 | 3759 | 1330 | 1330 | Upper Kissimmee | BOGGY CREEK | 84.3007 | WAM 10.0 | Upper_K_Base_Ext | 21 | 10 | Urban | Multiple Dwelling Units, Low Rise | Multiple Dwelling Units | 1.2503 | 0.783 | 22.8724
3813 | 3760 | 1330 | 1330 | Upper Kissimmee | BOGGY CREEK | 9.4245 | WAM 10.0 | Upper_K_Base_Ext | 21 | 10 | Urban | Multiple Dwelling Units, Low Rise | Multiple Dwelling Units | 1.2503 | 0.783 | 2.557
3814 | 3761 | 1330 | 1330 | Upper Kissimmee | BOGGY CREEK | 2.3583 | WAM 10.0 | Upper_K_Base_Ext | 21 | 10 | Urban | Multiple Dwelling Units, Low Rise | Multiple Dwelling Units | 1.2503 | 0.783 | 0.63985
3815 | 3762 | 1330 | 1330 | Upper Kissimmee | BOGGY CREEK | 13.6641 | WAM 10.0 | Upper_K_Base_Ext | 21 | 10 | Urban | Multiple Dwelling Units, Low Rise | Multiple Dwelling Units | 1.2503 | 0.783 | 3.7073
3816 | 3763 | 1330 | 1330 | Upper Kissimmee | BOGGY CREEK | 5.1204 | WAM 10.0 | Upper_K_Base_Ext | 21 | 10 | Urban | Multiple Dwelling Units, Low Rise | Multiple Dwelling Units | 1.2503 | 0.783 | 1.3893
3817 | 3764 | 1330 | 1330 | Upper Kissimmee | BOGGY CREEK | 6.327 | WAM 10.0 | Upper_K_Base_Ext | 21 | 10 | Urban | Multiple Dwelling Units, Low Rise | Multiple Dwelling Units | 1.2503 | 0.783 | 1.7166
3818 | 3765 | 1330 | 1330 | Upper Kissimmee | BOGGY CREEK | 9.4229 | WAM 10.0 | Upper_K_Base_Ext | 21 | 10 | Urban | Multiple Dwelling Units, Low Rise | Multiple Dwelling Units | 1.2503 | 0.783 | 2.5566
3819 | 3766 | 1330 | 1330 | Upper Kissimmee | BOGGY CREEK | 8.9815 | WAM 10.0 | Upper_K_Base_Ext | 21 | 10 | Urban | Multiple Dwelling Units, Low Rise | Multiple Dwelling Units | 1.2503 | 0.783 | 2.4368
3820 | 3767 | 1330 | 1330 | Upper Kissimmee | BOGGY CREEK | 3.6266 | WAM 10.0 | Upper_K_Base_Ext | 21 | 10 | Urban | Multiple Dwelling Units, Low Rise | Multiple Dwelling Units | 1.2503 | 0.783 | 0.98397
3821 | 3768 | 1330 | 1330 | Upper Kissimmee | BOGGY CREEK | 3.6523 | WAM 10.0 | Upper_K_Base_Ext | 21 | 10 | Urban | Multiple Dwelling Units, Low Rise | Multiple Dwelling Units | 1.2503 | 0.783 | 0.99094
3822 | 3769 | 1330 | 1330 | Upper Kissimmee | BOGGY CREEK | 5.2257 | WAM 10.0 | Upper_K_Base_Ext | 21 | 10 | Urban | Multiple Dwelling Units, Low Rise | Multiple Dwelling Units | 1.2503 | 0.783 | 1.4178
3823 | 3770 | 1330 | 1330 | Upper Kissimmee | BOGGY CREEK | 4.0792 | WAM 10.0 | Upper_K_Base_Ext | 21 | 10 | Urban | Multiple Dwelling Units, Low Rise | Multiple Dwelling Units | 1.2503 | 0.783 | 1.1068
3824 | 3771 | 1330 | 1330 | Upper Kissimmee | BOGGY CREEK | 4.9462 | WAM 10.0 | Upper_K_Base_Ext | 21 | 10 | Urban | Multiple Dwelling Units, Low Rise | Multiple Dwelling Units | 1.2503 | 0.783 | 1.342
3825 | 3772 | 1330 | 1330 | Upper Kissimmee | BOGGY CREEK | 2.0522 | WAM 10.0 | Upper_K_Base_Ext | 21 | 10 | Urban | Multiple Dwelling Units, Low Rise | Multiple Dwelling Units | 1.2503 | 0.783 | 0.5568
3826 | 3773 | 1330 | 1330 | Upper Kissimmee | BOGGY CREEK | 5.3218 | WAM 10.0 | Upper_K_Base_Ext | 21 | 10 | Urban | Multiple Dwelling Units, Low Rise | Multiple Dwelling Units | 1.2503 | 0.783 | 1.4439
3827 | 3774 | 1330 | 1330 | Upper Kissimmee | BOGGY CREEK | 4.0572 | WAM 10.0 | Upper_K_Base_Ext | 21 | 10 | Urban | Multiple Dwelling Units, Low Rise | Multiple Dwelling Units | 1.2503 | 0.783 | 1.1008
3828 | 3775 | 1330 | 1330 | Upper Kissimmee | BOGGY CREEK | 4.6923 | WAM 10.0 | Upper_K_Base_Ext | 21 | 10 | Urban | Multiple Dwelling Units, Low Rise | Multiple Dwelling Units | 1.2503 | 0.783 | 1.2731
3829 | 3776 | 1330 | 1330 | Upper Kissimmee | BOGGY CREEK | 20.4255 | WAM 10.0 | Upper_K_Base_Ext | 21 | 10 | Urban | Multiple Dwelling Units, Low Rise | Multiple Dwelling Units | 1.2503 | 0.783 | 5.5418
3830 | 3777 | 1330 | 1330 | Upper Kissimmee | BOGGY CREEK | 6.7803 | WAM 10.0 | Upper_K_Base_Ext | 21 | 10 | Urban | Multiple Dwelling Units, Low Rise | Multiple Dwelling Units | 1.2503 | 0.783 | 1.8396
3831 | 3778 | 1330 | 1330 | Upper Kissimmee | BOGGY CREEK | 4.1157 | WAM 10.0 | Upper_K_Base_Ext | 21 | 10 | Urban | Multiple Dwelling Units, Low Rise | Multiple Dwelling Units | 1.2503 | 0.783 | 1.1167
3832 | 3779 | 1330 | 1330 | Upper Kissimmee | BOGGY CREEK | 4.3234 | WAM 10.0 | Upper_K_Base_Ext | 21 | 10 | Urban | Multiple Dwelling Units, Low Rise | Multiple Dwelling Units | 1.2503 | 0.783 | 1.173
3785 | 3822 | 1340 | 1340 | Upper Kissimmee | SHINGLE CREEK | 14.2317 | WAM 10.0 | Upper_K_Base_Ext | 21 | 10 | Urban | Multiple Dwelling Units, High Rise | Multiple Dwelling Units | 1.2503 | 0.783 | 3.8613
3786 | 3823 | 1340 | 1340 | Upper Kissimmee | SHINGLE CREEK | 22.2971 | WAM 10.0 | Upper_K_Base_Ext | 21 | 10 | Urban | Multiple Dwelling Units, High Rise | Multiple Dwelling Units | 1.2503 | 0.783 | 6.0496
3787 | 3824 | 1340 | 1340 | Upper Kissimmee | SHINGLE CREEK | 30.0424 | WAM 10.0 | Upper_K_Base_Ext | 21 | 10 | Urban | Multiple Dwelling Units, High Rise | Multiple Dwelling Units | 1.2503 | 0.783 | 8.1511
3788 | 3825 | 1340 | 1340 | Upper Kissimmee | SHINGLE CREEK | 25.9765 | WAM 10.0 | Upper_K_Base_Ext | 21 | 10 | Urban | Multiple Dwelling Units, High Rise | Multiple Dwelling Units | 1.2503 | 0.783 | 7.0479
3789 | 3826 | 1340 | 1340 | Upper Kissimmee | SHINGLE CREEK | 7.4075 | WAM 10.0 | Upper_K_Base_Ext | 21 | 10 | Urban | Multiple Dwelling Units, High Rise | Multiple Dwelling Units | 1.2503 | 0.783 | 2.0098
3790 | 3827 | 1340 | 1340 | Upper Kissimmee | SHINGLE CREEK | 10.3619 | WAM 10.0 | Upper_K_Base_Ext | 21 | 10 | Urban | Multiple Dwelling Units, High Rise | Multiple Dwelling Units | 1.2503 | 0.783 | 2.8114
3791 | 3828 | 1340 | 1340 | Upper Kissimmee | SHINGLE CREEK | 36.0501 | WAM 10.0 | Upper_K_Base_Ext | 21 | 10 | Urban | Multiple Dwelling Units, High Rise | Multiple Dwelling Units | 1.2503 | 0.783 | 9.7811
3792 | 3829 | 1340 | 1340 | Upper Kissimmee | SHINGLE CREEK | 24.9672 | WAM 10.0 | Upper_K_Base_Ext | 21 | 10 | Urban | Multiple Dwelling Units, High Rise | Multiple Dwelling Units | 1.2503 | 0.783 | 6.7741
3793 | 3830 | 1340 | 1340 | Upper Kissimmee | SHINGLE CREEK | 23.6934 | WAM 10.0 | Upper_K_Base_Ext | 21 | 10 | Urban | Multiple Dwelling Units, High Rise | Multiple Dwelling Units | 1.2503 | 0.783 | 6.4285
3794 | 3831 | 1340 | 1340 | Upper Kissimmee | SHINGLE CREEK | 8.8446 | WAM 10.0 | Upper_K_Base_Ext | 21 | 10 | Urban | Multiple Dwelling Units, High Rise | Multiple Dwelling Units | 1.2503 | 0.783 | 2.3997
3835 | 3782 | 1340 | 1340 | Upper Kissimmee | LAKE TOHOPEKALIGA | 6.7599 | WAM 10.0 | Upper_K_Base_Ext | 21 | 10 | Urban | Multiple Dwelling Units, High Rise | Multiple Dwelling Units | 1.2503 | 0.783 | 1.8341
3836 | 3783 | 1340 | 1340 | Upper Kissimmee | LAKE TOHOPEKALIGA | 5.426 | WAM 10.0 | Upper_K_Base_Ext | 21 | 10 | Urban | Multiple Dwelling Units, High Rise | Multiple Dwelling Units | 1.2503 | 0.783 | 1.4722
3837 | 3784 | 1340 | 1340 | Upper Kissimmee | LAKE TOHOPEKALIGA | 0.039837 | WAM 10.0 | Upper_K_Base_Ext | 21 | 10 | Urban | Multiple Dwelling Units, High Rise | Multiple Dwelling Units | 1.2503 | 0.783 | 0.010809
3847 | 3794 | 1340 | 1340 | Upper Kissimmee | UPPER REEDY CREEK | 2.6138 | WAM 10.0 | Upper_K_Base_Ext | 21 | 10 | Urban | Multiple Dwelling Units, High Rise | Multiple Dwelling Units | 1.2503 | 0.783 | 0.70918
3848 | 3795 | 1340 | 1340 | Upper Kissimmee | UPPER REEDY CREEK | 10.5141 | WAM 10.0 | Upper_K_Base_Ext | 21 | 10 | Urban | Multiple Dwelling Units, High Rise | Multiple Dwelling Units | 1.2503 | 0.783 | 2.8527
3849 | 3796 | 1340 | 1340 | Upper Kissimmee | UPPER REEDY CREEK | 11.7606 | WAM 10.0 | Upper_K_Base_Ext | 21 | 10 | Urban | Multiple Dwelling Units, High Rise | Multiple Dwelling Units | 1.2503 | 0.783 | 3.1909
3850 | 3797 | 1340 | 1340 | Upper Kissimmee | UPPER REEDY CREEK | 36.8997 | WAM 10.0 | Upper_K_Base_Ext | 21 | 10 | Urban | Multiple Dwelling Units, High Rise | Multiple Dwelling Units | 1.2503 | 0.783 | 10.0116
3851 | 3798 | 1340 | 1340 | Upper Kissimmee | UPPER REEDY CREEK | 6.8436 | WAM 10.0 | Upper_K_Base_Ext | 21 | 10 | Urban | Multiple Dwelling Units, High Rise | Multiple Dwelling Units | 1.2503 | 0.783 | 1.8568
3852 | 3799 | 1340 | 1340 | Upper Kissimmee | UPPER REEDY CREEK | 9.9918 | WAM 10.0 | Upper_K_Base_Ext | 21 | 10 | Urban | Multiple Dwelling Units, High Rise | Multiple Dwelling Units | 1.2503 | 0.783 | 2.711
3853 | 3800 | 1340 | 1340 | Upper Kissimmee | UPPER REEDY CREEK | 2.5614 | WAM 10.0 | Upper_K_Base_Ext | 21 | 10 | Urban | Multiple Dwelling Units, High Rise | Multiple Dwelling Units | 1.2503 | 0.783 | 0.69496
3855 | 3802 | 1340 | 1340 | Upper Kissimmee | UPPER REEDY CREEK | 0.0086484 | WAM 10.0 | Upper_K_Base_Ext | 21 | 10 | Urban | Multiple Dwelling Units, High Rise | Multiple Dwelling Units | 1.2503 | 0.783 | 0.0023465
3856 | 3803 | 1340 | 1340 | Upper Kissimmee | UPPER REEDY CREEK | 1.5287 | WAM 10.0 | Upper_K_Base_Ext | 21 | 10 | Urban | Multiple Dwelling Units, High Rise | Multiple Dwelling Units | 1.2503 | 0.783 | 0.41475
3857 | 3804 | 1340 | 1340 | Upper Kissimmee | UPPER REEDY CREEK | 1.911 | WAM 10.0 | Upper_K_Base_Ext | 21 | 10 | Urban | Multiple Dwelling Units, High Rise | Multiple Dwelling Units | 1.2503 | 0.783 | 0.51848
3867 | 3814 | 1340 | 1340 | Upper Kissimmee | LOWER REEDY CREEK | 8.933 | WAM 10.0 | Upper_K_Base_Ext | 21 | 10 | Urban | Multiple Dwelling Units, High Rise | Multiple Dwelling Units | 1.2503 | 0.783 | 2.4237
3869 | 3816 | 1340 | 1340 | Upper Kissimmee | SHINGLE CREEK | 16.4441 | WAM 10.0 | Upper_K_Base_Ext | 21 | 10 | Urban | Multiple Dwelling Units, High Rise | Multiple Dwelling Units | 1.2503 | 0.783 | 4.4616
3870 | 3817 | 1340 | 1340 | Upper Kissimmee | SHINGLE CREEK | 15.9062 | WAM 10.0 | Upper_K_Base_Ext | 21 | 10 | Urban | Multiple Dwelling Units, High Rise | Multiple Dwelling Units | 1.2503 | 0.783 | 4.3157
3871 | 3818 | 1340 | 1340 | Upper Kissimmee | SHINGLE CREEK | 96.0705 | WAM 10.0 | Upper_K_Base_Ext | 21 | 10 | Urban | Multiple Dwelling Units, High Rise | Multiple Dwelling Units | 1.2503 | 0.783 | 26.0657
3872 | 3819 | 1340 | 1340 | Upper Kissimmee | SHINGLE CREEK | 7.445 | WAM 10.0 | Upper_K_Base_Ext | 21 | 10 | Urban | Multiple Dwelling Units, High Rise | Multiple Dwelling Units | 1.2503 | 0.783 | 2.02
3873 | 3820 | 1340 | 1340 | Upper Kissimmee | SHINGLE CREEK | 28.8919 | WAM 10.0 | Upper_K_Base_Ext | 21 | 10 | Urban | Multiple Dwelling Units, High Rise | Multiple Dwelling Units | 1.2503 | 0.783 | 7.8389
3874 | 3821 | 1340 | 1340 | Upper Kissimmee | SHINGLE CREEK | 4.8077 | WAM 10.0 | Upper_K_Base_Ext | 21 | 10 | Urban | Multiple Dwelling Units, High Rise | Multiple Dwelling Units | 1.2503 | 0.783 | 1.3044
3875 | 3832 | 1340 | 1340 | Upper Kissimmee | SHINGLE CREEK | 54.5075 | WAM 10.0 | Upper_K_Base_Ext | 21 | 10 | Urban | Multiple Dwelling Units, High Rise | Multiple Dwelling Units | 1.2503 | 0.783 | 14.7889
3876 | 3833 | 1340 | 1340 | Upper Kissimmee | SHINGLE CREEK | 22.7535 | WAM 10.0 | Upper_K_Base_Ext | 21 | 10 | Urban | Multiple Dwelling Units, High Rise | Multiple Dwelling Units | 1.2503 | 0.783 | 6.1735
3877 | 3834 | 1340 | 1340 | Upper Kissimmee | SHINGLE CREEK | 4.4412 | WAM 10.0 | Upper_K_Base_Ext | 21 | 10 | Urban | Multiple Dwelling Units, High Rise | Multiple Dwelling Units | 1.2503 | 0.783 | 1.205
3878 | 3835 | 1340 | 1340 | Upper Kissimmee | SHINGLE CREEK | 2.574 | WAM 10.0 | Upper_K_Base_Ext | 21 | 10 | Urban | Multiple Dwelling Units, High Rise | Multiple Dwelling Units | 1.2503 | 0.783 | 0.69838
3879 | 3836 | 1340 | 1340 | Upper Kissimmee | SHINGLE CREEK | 6.4559 | WAM 10.0 | Upper_K_Base_Ext | 21 | 10 | Urban | Multiple Dwelling Units, High Rise | Multiple Dwelling Units | 1.2503 | 0.783 | 1.7516
3880 | 3837 | 1340 | 1340 | Upper Kissimmee | SHINGLE CREEK | 11.4343 | WAM 10.0 | Upper_K_Base_Ext | 21 | 10 | Urban | Multiple Dwelling Units, High Rise | Multiple Dwelling Units | 1.2503 | 0.783 | 3.1023
3881 | 3838 | 1340 | 1340 | Upper Kissimmee | SHINGLE CREEK | 18.2333 | WAM 10.0 | Upper_K_Base_Ext | 21 | 10 | Urban | Multiple Dwelling Units, High Rise | Multiple Dwelling Units | 1.2503 | 0.783 | 4.947
3882 | 3839 | 1340 | 1340 | Upper Kissimmee | SHINGLE CREEK | 9.4968 | WAM 10.0 | Upper_K_Base_Ext | 21 | 10 | Urban | Multiple Dwelling Units, High Rise | Multiple Dwelling Units | 1.2503 | 0.783 | 2.5767
3883 | 3840 | 1340 | 1340 | Upper Kissimmee | SHINGLE CREEK | 4.418 | WAM 10.0 | Upper_K_Base_Ext | 21 | 10 | Urban | Multiple Dwelling Units, High Rise | Multiple Dwelling Units | 1.2503 | 0.783 | 1.1987
3884 | 3841 | 1340 | 1340 | Upper Kissimmee | SHINGLE CREEK | 15.3996 | WAM 10.0 | Upper_K_Base_Ext | 21 | 10 | Urban | Multiple Dwelling Units, High Rise | Multiple Dwelling Units | 1.2503 | 0.783 | 4.1782
3885 | 3842 | 1340 | 1340 | Upper Kissimmee | SHINGLE CREEK | 17.1093 | WAM 10.0 | Upper_K_Base_Ext | 21 | 10 | Urban | Multiple Dwelling Units, High Rise | Multiple Dwelling Units | 1.2503 | 0.783 | 4.6421
3886 | 3843 | 1340 | 1340 | Upper Kissimmee | SHINGLE CREEK | 6.8221 | WAM 10.0 | Upper_K_Base_Ext | 21 | 10 | Urban | Multiple Dwelling Units, High Rise | Multiple Dwelling Units | 1.2503 | 0.783 | 1.851
3887 | 3844 | 1340 | 1340 | Upper Kissimmee | SHINGLE CREEK | 8.2658 | WAM 10.0 | Upper_K_Base_Ext | 21 | 10 | Urban | Multiple Dwelling Units, High Rise | Multiple Dwelling Units | 1.2503 | 0.783 | 2.2427
3888 | 3845 | 1340 | 1340 | Upper Kissimmee | SHINGLE CREEK | 9.045 | WAM 10.0 | Upper_K_Base_Ext | 21 | 10 | Urban | Multiple Dwelling Units, High Rise | Multiple Dwelling Units | 1.2503 | 0.783 | 2.4541
3889 | 3846 | 1340 | 1340 | Upper Kissimmee | SHINGLE CREEK | 5.5831 | WAM 10.0 | Upper_K_Base_Ext | 21 | 10 | Urban | Multiple Dwelling Units, High Rise | Multiple Dwelling Units | 1.2503 | 0.783 | 1.5148
3890 | 3847 | 1340 | 1340 | Upper Kissimmee | SHINGLE CREEK | 8.2474 | WAM 10.0 | Upper_K_Base_Ext | 21 | 10 | Urban | Multiple Dwelling Units, High Rise | Multiple Dwelling Units | 1.2503 | 0.783 | 2.2377
3891 | 3848 | 1340 | 1340 | Upper Kissimmee | SHINGLE CREEK | 0.040827 | WAM 10.0 | Upper_K_Base_Ext | 21 | 10 | Urban | Multiple Dwelling Units, High Rise | Multiple Dwelling Units | 1.2503 | 0.783 | 0.011077
3892 | 3849 | 1340 | 1340 | Upper Kissimmee | SHINGLE CREEK | 43.9341 | WAM 10.0 | Upper_K_Base_Ext | 21 | 10 | Urban | Multiple Dwelling Units, High Rise | Multiple Dwelling Units | 1.2503 | 0.783 | 11.9201
3893 | 3850 | 1340 | 1340 | Upper Kissimmee | SHINGLE CREEK | 9.9731 | WAM 10.0 | Upper_K_Base_Ext | 21 | 10 | Urban | Multiple Dwelling Units, High Rise | Multiple Dwelling Units | 1.2503 | 0.783 | 2.7059
3894 | 3851 | 1340 | 1340 | Upper Kissimmee | SHINGLE CREEK | 12.7969 | WAM 10.0 | Upper_K_Base_Ext | 21 | 10 | Urban | Multiple Dwelling Units, High Rise | Multiple Dwelling Units | 1.2503 | 0.783 | 3.472
3895 | 3852 | 1340 | 1340 | Upper Kissimmee | SHINGLE CREEK | 4.72 | WAM 10.0 | Upper_K_Base_Ext | 21 | 10 | Urban | Multiple Dwelling Units, High Rise | Multiple Dwelling Units | 1.2503 | 0.783 | 1.2806
3903 | 3860 | 1340 | 1340 | Upper Kissimmee | BOGGY CREEK | 5.5308 | WAM 10.0 | Upper_K_Base_Ext | 21 | 10 | Urban | Multiple Dwelling Units, High Rise | Multiple Dwelling Units | 1.2503 | 0.783 | 1.5006
3904 | 3861 | 1340 | 1340 | Upper Kissimmee | BOGGY CREEK | 3.3428 | WAM 10.0 | Upper_K_Base_Ext | 21 | 10 | Urban | Multiple Dwelling Units, High Rise | Multiple Dwelling Units | 1.2503 | 0.783 | 0.90697
3905 | 3862 | 1340 | 1340 | Upper Kissimmee | BOGGY CREEK | 1.5335 | WAM 10.0 | Upper_K_Base_Ext | 21 | 10 | Urban | Multiple Dwelling Units, High Rise | Multiple Dwelling Units | 1.2503 | 0.783 | 0.41608
3906 | 3863 | 1340 | 1340 | Upper Kissimmee | BOGGY CREEK | 6.2721 | WAM 10.0 | Upper_K_Base_Ext | 21 | 10 | Urban | Multiple Dwelling Units, High Rise | Multiple Dwelling Units | 1.2503 | 0.783 | 1.7017
3907 | 3864 | 1340 | 1340 | Upper Kissimmee | BOGGY CREEK | 9.0516 | WAM 10.0 | Upper_K_Base_Ext | 21 | 10 | Urban | Multiple Dwelling Units, High Rise | Multiple Dwelling Units | 1.2503 | 0.783 | 2.4559
3908 | 3865 | 1340 | 1340 | Upper Kissimmee | BOGGY CREEK | 6.6916 | WAM 10.0 | Upper_K_Base_Ext | 21 | 10 | Urban | Multiple Dwelling Units, High Rise | Multiple Dwelling Units | 1.2503 | 0.783 | 1.8156
3909 | 3866 | 1340 | 1340 | Upper Kissimmee | BOGGY CREEK | 12.5987 | WAM 10.0 | Upper_K_Base_Ext | 21 | 10 | Urban | Multiple Dwelling Units, High Rise | Multiple Dwelling Units | 1.2503 | 0.783 | 3.4183
3910 | 3867 | 1340 | 1340 | Upper Kissimmee | BOGGY CREEK | 9.5612 | WAM 10.0 | Upper_K_Base_Ext | 21 | 10 | Urban | Multiple Dwelling Units, High Rise | Multiple Dwelling Units | 1.2503 | 0.783 | 2.5941
3912 | 3869 | 1350 | 1350 | Upper Kissimmee | BOGGY CREEK | 5.7993 | WAM 10.0 | Upper_K_Base_Ext | 20 | 10 | Urban | High Density: Mixed Units, Fixed and Mobile Home * | High Density Residential | 0.81161 | 0.783 | 1.0214
3922 | 3879 | 1390 | 1390 | Upper Kissimmee | UPPER REEDY CREEK | 88.3341 | WAM 10.0 | Upper_K_Base_Ext | 20 | 10 | Urban | High Density: Under construction | High Density Residential | 0.81161 | 0.783 | 15.5573
3923 | 3880 | 1390 | 1390 | Upper Kissimmee | UPPER REEDY CREEK | 12.8627 | WAM 10.0 | Upper_K_Base_Ext | 20 | 10 | Urban | High Density: Under construction | High Density Residential | 0.81161 | 0.783 | 2.2654
3924 | 3881 | 1390 | 1390 | Upper Kissimmee | UPPER REEDY CREEK | 16.8452 | WAM 10.0 | Upper_K_Base_Ext | 20 | 10 | Urban | High Density: Under construction | High Density Residential | 0.81161 | 0.783 | 2.9668
3925 | 3882 | 1390 | 1390 | Upper Kissimmee | UPPER REEDY CREEK | 49.0717 | WAM 10.0 | Upper_K_Base_Ext | 20 | 10 | Urban | High Density: Under construction | High Density Residential | 0.81161 | 0.783 | 8.6425
3926 | 3883 | 1390 | 1390 | Upper Kissimmee | UPPER REEDY CREEK | 11.5019 | WAM 10.0 | Upper_K_Base_Ext | 20 | 10 | Urban | High Density: Under construction | High Density Residential | 0.81161 | 0.783 | 2.0257
3930 | 3887 | 1390 | 1390 | Upper Kissimmee | UPPER REEDY CREEK | 14.4842 | WAM 10.0 | Upper_K_Base_Ext | 20 | 10 | Urban | High Density: Under construction | High Density Residential | 0.81161 | 0.783 | 2.5509
3944 | 3901 | 1390 | 1390 | Upper Kissimmee | LAKE HART | 12.4079 | WAM 10.0 | Upper_K_Base_Ext | 20 | 10 | Urban | High Density: Under construction | High Density Residential | 0.81161 | 0.783 | 2.1853
3945 | 3902 | 1390 | 1390 | Upper Kissimmee | LAKE HART | 7.5933 | WAM 10.0 | Upper_K_Base_Ext | 20 | 10 | Urban | High Density: Under construction | High Density Residential | 0.81161 | 0.783 | 1.3373
3946 | 3903 | 1390 | 1390 | Upper Kissimmee | LAKE HART | 20.2759 | WAM 10.0 | Upper_K_Base_Ext | 20 | 10 | Urban | High Density: Under construction | High Density Residential | 0.81161 | 0.783 | 3.571
3947 | 3904 | 1390 | 1390 | Upper Kissimmee | LAKE HART | 8.7705 | WAM 10.0 | Upper_K_Base_Ext | 20 | 10 | Urban | High Density: Under construction | High Density Residential | 0.81161 | 0.783 | 1.5447
3956 | 3913 | 1390 | 1390 | Upper Kissimmee | SHINGLE CREEK | 8.0798 | WAM 10.0 | Upper_K_Base_Ext | 20 | 10 | Urban | High Density: Under construction | High Density Residential | 0.81161 | 0.783 | 1.423
3957 | 3914 | 1390 | 1390 | Upper Kissimmee | SHINGLE CREEK | 5.1223 | WAM 10.0 | Upper_K_Base_Ext | 20 | 10 | Urban | High Density: Under construction | High Density Residential | 0.81161 | 0.783 | 0.90213
3958 | 3915 | 1390 | 1390 | Upper Kissimmee | SHINGLE CREEK | 11.7039 | WAM 10.0 | Upper_K_Base_Ext | 20 | 10 | Urban | High Density: Under construction | High Density Residential | 0.81161 | 0.783 | 2.0613
3959 | 3916 | 1390 | 1390 | Upper Kissimmee | SHINGLE CREEK | 8.0311 | WAM 10.0 | Upper_K_Base_Ext | 20 | 10 | Urban | High Density: Under construction | High Density Residential | 0.81161 | 0.783 | 1.4144
3961 | 3918 | 1390 | 1390 | Upper Kissimmee | BOGGY CREEK | 8.3696 | WAM 10.0 | Upper_K_Base_Ext | 20 | 10 | Urban | High Density: Under construction | High Density Residential | 0.81161 | 0.783 | 1.474
3962 | 3919 | 1390 | 1390 | Upper Kissimmee | BOGGY CREEK | 5.0175 | WAM 10.0 | Upper_K_Base_Ext | 20 | 10 | Urban | High Density: Under construction | High Density Residential | 0.81161 | 0.783 | 0.88368
3963 | 3920 | 1390 | 1390 | Upper Kissimmee | BOGGY CREEK | 11.5448 | WAM 10.0 | Upper_K_Base_Ext | 20 | 10 | Urban | High Density: Under construction | High Density Residential | 0.81161 | 0.783 | 2.0333
2746 | 4269 | 1400 | 1400 | Upper Kissimmee | EAST LAKE TOHOPEKALIGA | 2.5697 | WAM 10.0 | Upper_K_Base_Ext | 3 | 10 | Urban | Commercial and Services | Commercial and Services | 1.775 | 0.783 | 0.98978
2747 | 4270 | 1400 | 1400 | Upper Kissimmee | EAST LAKE TOHOPEKALIGA | 0.0021582 | WAM 10.0 | Upper_K_Base_Ext | 3 | 10 | Urban | Commercial and Services | Commercial and Services | 1.775 | 0.783 | 0.00083128
2748 | 4271 | 1400 | 1400 | Upper Kissimmee | EAST LAKE TOHOPEKALIGA | 0.1366 | WAM 10.0 | Upper_K_Base_Ext | 3 | 10 | Urban | Commercial and Services | Commercial and Services | 1.775 | 0.783 | 0.052616
2749 | 4272 | 1400 | 1400 | Upper Kissimmee | EAST LAKE TOHOPEKALIGA | 0.23669 | WAM 10.0 | Upper_K_Base_Ext | 3 | 10 | Urban | Commercial and Services | Commercial and Services | 1.775 | 0.783 | 0.091169
4054 | 4011 | 1400 | 1400 | Upper Kissimmee | LAKE TOHOPEKALIGA | 1.781 | WAM 10.0 | Upper_K_Base_Ext | 3 | 10 | Urban | Commercial and Services | Commercial and Services | 1.775 | 0.783 | 0.68599
4055 | 4012 | 1400 | 1400 | Upper Kissimmee | LAKE TOHOPEKALIGA | 6.1879 | WAM 10.0 | Upper_K_Base_Ext | 3 | 10 | Urban | Commercial and Services | Commercial and Services | 1.775 | 0.783 | 2.3834
4056 | 4013 | 1400 | 1400 | Upper Kissimmee | LAKE TOHOPEKALIGA | 1.2138 | WAM 10.0 | Upper_K_Base_Ext | 3 | 10 | Urban | Commercial and Services | Commercial and Services | 1.775 | 0.783 | 0.46752
4057 | 4014 | 1400 | 1400 | Upper Kissimmee | LAKE TOHOPEKALIGA | 0.25896 | WAM 10.0 | Upper_K_Base_Ext | 3 | 10 | Urban | Commercial and Services | Commercial and Services | 1.775 | 0.783 | 0.099747
4058 | 4015 | 1400 | 1400 | Upper Kissimmee | LAKE TOHOPEKALIGA | 0.22323 | WAM 10.0 | Upper_K_Base_Ext | 3 | 10 | Urban | Commercial and Services | Commercial and Services | 1.775 | 0.783 | 0.085983
4059 | 4016 | 1400 | 1400 | Upper Kissimmee | LAKE TOHOPEKALIGA | 0.085051 | WAM 10.0 | Upper_K_Base_Ext | 3 | 10 | Urban | Commercial and Services | Commercial and Services | 1.775 | 0.783 | 0.03276
4163 | 4120 | 1400 | 1400 | Upper Kissimmee | UPPER REEDY CREEK | 8.5906 | WAM 10.0 | Upper_K_Base_Ext | 3 | 10 | Urban | Commercial and Services | Commercial and Services | 1.775 | 0.783 | 3.3089
4164 | 4121 | 1400 | 1400 | Upper Kissimmee | UPPER REEDY CREEK | 1.9132 | WAM 10.0 | Upper_K_Base_Ext | 3 | 10 | Urban | Commercial and Services | Commercial and Services | 1.775 | 0.783 | 0.73691
4165 | 4122 | 1400 | 1400 | Upper Kissimmee | UPPER REEDY CREEK | 6.2408 | WAM 10.0 | Upper_K_Base_Ext | 3 | 10 | Urban | Commercial and Services | Commercial and Services | 1.775 | 0.783 | 2.4038
4166 | 4123 | 1400 | 1400 | Upper Kissimmee | UPPER REEDY CREEK | 1.3672 | WAM 10.0 | Upper_K_Base_Ext | 3 | 10 | Urban | Commercial and Services | Commercial and Services | 1.775 | 0.783 | 0.52663
4167 | 4124 | 1400 | 1400 | Upper Kissimmee | UPPER REEDY CREEK | 2.9046 | WAM 10.0 | Upper_K_Base_Ext | 3 | 10 | Urban | Commercial and Services | Commercial and Services | 1.775 | 0.783 | 1.1188
4168 | 4125 | 1400 | 1400 | Upper Kissimmee | UPPER REEDY CREEK | 6.283 | WAM 10.0 | Upper_K_Base_Ext | 3 | 10 | Urban | Commercial and Services | Commercial and Services | 1.775 | 0.783 | 2.4201
4169 | 4126 | 1400 | 1400 | Upper Kissimmee | UPPER REEDY CREEK | 4.7715 | WAM 10.0 | Upper_K_Base_Ext | 3 | 10 | Urban | Commercial and Services | Commercial and Services | 1.775 | 0.783 | 1.8379
4170 | 4127 | 1400 | 1400 | Upper Kissimmee | UPPER REEDY CREEK | 2.2056 | WAM 10.0 | Upper_K_Base_Ext | 3 | 10 | Urban | Commercial and Services | Commercial and Services | 1.775 | 0.783 | 0.84956
4171 | 4128 | 1400 | 1400 | Upper Kissimmee | UPPER REEDY CREEK | 3.8344 | WAM 10.0 | Upper_K_Base_Ext | 3 | 10 | Urban | Commercial and Services | Commercial and Services | 1.775 | 0.783 | 1.4769
4172 | 4129 | 1400 | 1400 | Upper Kissimmee | UPPER REEDY CREEK | 51.6391 | WAM 10.0 | Upper_K_Base_Ext | 3 | 10 | Urban | Commercial and Services | Commercial and Services | 1.775 | 0.783 | 19.8904
4173 | 4130 | 1400 | 1400 | Upper Kissimmee | UPPER REEDY CREEK | 1.5292 | WAM 10.0 | Upper_K_Base_Ext | 3 | 10 | Urban | Commercial and Services | Commercial and Services | 1.775 | 0.783 | 0.58902
4174 | 4131 | 1400 | 1400 | Upper Kissimmee | UPPER REEDY CREEK | 8.1428 | WAM 10.0 | Upper_K_Base_Ext | 3 | 10 | Urban | Commercial and Services | Commercial and Services | 1.775 | 0.783 | 3.1365
4175 | 4132 | 1400 | 1400 | Upper Kissimmee | UPPER REEDY CREEK | 81.6075 | WAM 10.0 | Upper_K_Base_Ext | 3 | 10 | Urban | Commercial and Services | Commercial and Services | 1.775 | 0.783 | 31.4336
4176 | 4133 | 1400 | 1400 | Upper Kissimmee | UPPER REEDY CREEK | 155.338 | WAM 10.0 | Upper_K_Base_Ext | 3 | 10 | Urban | Commercial and Services | Commercial and Services | 1.775 | 0.783 | 59.8331
4177 | 4134 | 1400 | 1400 | Upper Kissimmee | UPPER REEDY CREEK | 189.891 | WAM 10.0 | Upper_K_Base_Ext | 3 | 10 | Urban | Commercial and Services | Commercial and Services | 1.775 | 0.783 | 73.1423
4178 | 4135 | 1400 | 1400 | Upper Kissimmee | UPPER REEDY CREEK | 9.3442 | WAM 10.0 | Upper_K_Base_Ext | 3 | 10 | Urban | Commercial and Services | Commercial and Services | 1.775 | 0.783 | 3.5992
4179 | 4136 | 1400 | 1400 | Upper Kissimmee | UPPER REEDY CREEK | 62.0767 | WAM 10.0 | Upper_K_Base_Ext | 3 | 10 | Urban | Commercial and Services | Commercial and Services | 1.775 | 0.783 | 23.9107
4180 | 4137 | 1400 | 1400 | Upper Kissimmee | UPPER REEDY CREEK | 10.9813 | WAM 10.0 | Upper_K_Base_Ext | 3 | 10 | Urban | Commercial and Services | Commercial and Services | 1.775 | 0.783 | 4.2298
4181 | 4138 | 1400 | 1400 | Upper Kissimmee | UPPER REEDY CREEK | 15.857 | WAM 10.0 | Upper_K_Base_Ext | 3 | 10 | Urban | Commercial and Services | Commercial and Services | 1.775 | 0.783 | 6.1078
4182 | 4139 | 1400 | 1400 | Upper Kissimmee | UPPER REEDY CREEK | 8.6214 | WAM 10.0 | Upper_K_Base_Ext | 3 | 10 | Urban | Commercial and Services | Commercial and Services | 1.775 | 0.783 | 3.3208
4183 | 4140 | 1400 | 1400 | Upper Kissimmee | UPPER REEDY CREEK | 63.2968 | WAM 10.0 | Upper_K_Base_Ext | 3 | 10 | Urban | Commercial and Services | Commercial and Services | 1.775 | 0.783 | 24.3807
4184 | 4141 | 1400 | 1400 | Upper Kissimmee | UPPER REEDY CREEK | 6.3266 | WAM 10.0 | Upper_K_Base_Ext | 3 | 10 | Urban | Commercial and Services | Commercial and Services | 1.775 | 0.783 | 2.4369
4185 | 4142 | 1400 | 1400 | Upper Kissimmee | UPPER REEDY CREEK | 8.8888 | WAM 10.0 | Upper_K_Base_Ext | 3 | 10 | Urban | Commercial and Services | Commercial and Services | 1.775 | 0.783 | 3.4238
4186 | 4143 | 1400 | 1400 | Upper Kissimmee | UPPER REEDY CREEK | 9.4779 | WAM 10.0 | Upper_K_Base_Ext | 3 | 10 | Urban | Commercial and Services | Commercial and Services | 1.775 | 0.783 | 3.6507
4187 | 4144 | 1400 | 1400 | Upper Kissimmee | UPPER REEDY CREEK | 87.1724 | WAM 10.0 | Upper_K_Base_Ext | 3 | 10 | Urban | Commercial and Services | Commercial and Services | 1.775 | 0.783 | 33.5771
4188 | 4145 | 1400 | 1400 | Upper Kissimmee | UPPER REEDY CREEK | 6.6192 | WAM 10.0 | Upper_K_Base_Ext | 3 | 10 | Urban | Commercial and Services | Commercial and Services | 1.775 | 0.783 | 2.5496
4189 | 4146 | 1400 | 1400 | Upper Kissimmee | UPPER REEDY CREEK | 16.3491 | WAM 10.0 | Upper_K_Base_Ext | 3 | 10 | Urban | Commercial and Services | Commercial and Services | 1.775 | 0.783 | 6.2973
4190 | 4147 | 1400 | 1400 | Upper Kissimmee | UPPER REEDY CREEK | 51.3698 | WAM 10.0 | Upper_K_Base_Ext | 3 | 10 | Urban | Commercial and Services | Commercial and Services | 1.775 | 0.783 | 19.7866
4193 | 4150 | 1400 | 1400 | Upper Kissimmee | UPPER REEDY CREEK | 8.7715 | WAM 10.0 | Upper_K_Base_Ext | 3 | 10 | Urban | Commercial and Services | Commercial and Services | 1.775 | 0.783 | 3.3786
4194 | 4151 | 1400 | 1400 | Upper Kissimmee | UPPER REEDY CREEK | 210.325 | WAM 10.0 | Upper_K_Base_Ext | 3 | 10 | Urban | Commercial and Services | Commercial and Services | 1.775 | 0.783 | 81.013
4195 | 4152 | 1400 | 1400 | Upper Kissimmee | UPPER REEDY CREEK | 12.8386 | WAM 10.0 | Upper_K_Base_Ext | 3 | 10 | Urban | Commercial and Services | Commercial and Services | 1.775 | 0.783 | 4.9452
4196 | 4153 | 1400 | 1400 | Upper Kissimmee | UPPER REEDY CREEK | 11.0202 | WAM 10.0 | Upper_K_Base_Ext | 3 | 10 | Urban | Commercial and Services | Commercial and Services | 1.775 | 0.783 | 4.2448
4197 | 4154 | 1400 | 1400 | Upper Kissimmee | UPPER REEDY CREEK | 17.7961 | WAM 10.0 | Upper_K_Base_Ext | 3 | 10 | Urban | Commercial and Services | Commercial and Services | 1.775 | 0.783 | 6.8547
4198 | 4155 | 1400 | 1400 | Upper Kissimmee | UPPER REEDY CREEK | 50.2912 | WAM 10.0 | Upper_K_Base_Ext | 3 | 10 | Urban | Commercial and Services | Commercial and Services | 1.775 | 0.783 | 19.3712
4200 | 4157 | 1400 | 1400 | Upper Kissimmee | UPPER REEDY CREEK | 9.9108 | WAM 10.0 | Upper_K_Base_Ext | 3 | 10 | Urban | Commercial and Services | Commercial and Services | 1.775 | 0.783 | 3.8175
4201 | 4158 | 1400 | 1400 | Upper Kissimmee | UPPER REEDY CREEK | 6.0265 | WAM 10.0 | Upper_K_Base_Ext | 3 | 10 | Urban | Commercial and Services | Commercial and Services | 1.775 | 0.783 | 2.3213
4203 | 4160 | 1400 | 1400 | Upper Kissimmee | UPPER REEDY CREEK | 4.1871 | WAM 10.0 | Upper_K_Base_Ext | 3 | 10 | Urban | Commercial and Services | Commercial and Services | 1.775 | 0.783 | 1.6128
4204 | 4161 | 1400 | 1400 | Upper Kissimmee | UPPER REEDY CREEK | 85.621 | WAM 10.0 | Upper_K_Base_Ext | 3 | 10 | Urban | Commercial and Services | Commercial and Services | 1.775 | 0.783 | 32.9795
4205 | 4162 | 1400 | 1400 | Upper Kissimmee | UPPER REEDY CREEK | 21.2833 | WAM 10.0 | Upper_K_Base_Ext | 3 | 10 | Urban | Commercial and Services | Commercial and Services | 1.775 | 0.783 | 8.1979
4206 | 4163 | 1400 | 1400 | Upper Kissimmee | UPPER REEDY CREEK | 16.5468 | WAM 10.0 | Upper_K_Base_Ext | 3 | 10 | Urban | Commercial and Services | Commercial and Services | 1.775 | 0.783 | 6.3735
4207 | 4164 | 1400 | 1400 | Upper Kissimmee | UPPER REEDY CREEK | 47.3928 | WAM 10.0 | Upper_K_Base_Ext | 3 | 10 | Urban | Commercial and Services | Commercial and Services | 1.775 | 0.783 | 18.2548
4208 | 4165 | 1400 | 1400 | Upper Kissimmee | UPPER REEDY CREEK | 20.486 | WAM 10.0 | Upper_K_Base_Ext | 3 | 10 | Urban | Commercial and Services | Commercial and Services | 1.775 | 0.783 | 7.8908
4209 | 4166 | 1400 | 1400 | Upper Kissimmee | UPPER REEDY CREEK | 3.0919 | WAM 10.0 | Upper_K_Base_Ext | 3 | 10 | Urban | Commercial and Services | Commercial and Services | 1.775 | 0.783 | 1.1909
4210 | 4167 | 1400 | 1400 | Upper Kissimmee | UPPER REEDY CREEK | 160.226 | WAM 10.0 | Upper_K_Base_Ext | 3 | 10 | Urban | Commercial and Services | Commercial and Services | 1.775 | 0.783 | 61.7159
4211 | 4168 | 1400 | 1400 | Upper Kissimmee | UPPER REEDY CREEK | 15.3109 | WAM 10.0 | Upper_K_Base_Ext | 3 | 10 | Urban | Commercial and Services | Commercial and Services | 1.775 | 0.783 | 5.8975
4213 | 4170 | 1400 | 1400 | Upper Kissimmee | UPPER REEDY CREEK | 16.1898 | WAM 10.0 | Upper_K_Base_Ext | 3 | 10 | Urban | Commercial and Services | Commercial and Services | 1.775 | 0.783 | 6.236
4215 | 4172 | 1400 | 1400 | Upper Kissimmee | UPPER REEDY CREEK | 87.2149 | WAM 10.0 | Upper_K_Base_Ext | 3 | 10 | Urban | Commercial and Services | Commercial and Services | 1.775 | 0.783 | 33.5935
4216 | 4173 | 1400 | 1400 | Upper Kissimmee | UPPER REEDY CREEK | 1.5712 | WAM 10.0 | Upper_K_Base_Ext | 3 | 10 | Urban | Commercial and Services | Commercial and Services | 1.775 | 0.783 | 0.6052
4217 | 4174 | 1400 | 1400 | Upper Kissimmee | UPPER REEDY CREEK | 21.6163 | WAM 10.0 | Upper_K_Base_Ext | 3 | 10 | Urban | Commercial and Services | Commercial and Services | 1.775 | 0.783 | 8.3262
4218 | 4175 | 1400 | 1400 | Upper Kissimmee | UPPER REEDY CREEK | 3.9037 | WAM 10.0 | Upper_K_Base_Ext | 3 | 10 | Urban | Commercial and Services | Commercial and Services | 1.775 | 0.783 | 1.5036
4220 | 4177 | 1400 | 1400 | Upper Kissimmee | UPPER REEDY CREEK | 5.0126 | WAM 10.0 | Upper_K_Base_Ext | 3 | 10 | Urban | Commercial and Services | Commercial and Services | 1.775 | 0.783 | 1.9308
4221 | 4178 | 1400 | 1400 | Upper Kissimmee | UPPER REEDY CREEK | 64.9356 | WAM 10.0 | Upper_K_Base_Ext | 3 | 10 | Urban | Commercial and Services | Commercial and Services | 1.775 | 0.783 | 25.0119
4222 | 4179 | 1400 | 1400 | Upper Kissimmee | UPPER REEDY CREEK | 25.645 | WAM 10.0 | Upper_K_Base_Ext | 3 | 10 | Urban | Commercial and Services | Commercial and Services | 1.775 | 0.783 | 9.8779
4225 | 4182 | 1400 | 1400 | Upper Kissimmee | UPPER REEDY CREEK | 2.9949 | WAM 10.0 | Upper_K_Base_Ext | 3 | 10 | Urban | Commercial and Services | Commercial and Services | 1.775 | 0.783 | 1.1536
4226 | 4183 | 1400 | 1400 | Upper Kissimmee | UPPER REEDY CREEK | 5.5954 | WAM 10.0 | Upper_K_Base_Ext | 3 | 10 | Urban | Commercial and Services | Commercial and Services | 1.775 | 0.783 | 2.1553
4227 | 4184 | 1400 | 1400 | Upper Kissimmee | UPPER REEDY CREEK | 0.29249 | WAM 10.0 | Upper_K_Base_Ext | 3 | 10 | Urban | Commercial and Services | Commercial and Services | 1.775 | 0.783 | 0.11266
4228 | 4185 | 1400 | 1400 | Upper Kissimmee | UPPER REEDY CREEK | 7.8446 | WAM 10.0 | Upper_K_Base_Ext | 3 | 10 | Urban | Commercial and Services | Commercial and Services | 1.775 | 0.783 | 3.0216
4231 | 4188 | 1400 | 1400 | Upper Kissimmee | UPPER REEDY CREEK | 0.1056 | WAM 10.0 | Upper_K_Base_Ext | 3 | 10 | Urban | Commercial and Services | Commercial and Services | 1.775 | 0.783 | 0.040674
4272 | 4229 | 1400 | 1400 | Upper Kissimmee | LAKE HART | 0.98101 | WAM 10.0 | Upper_K_Base_Ext | 3 | 10 | Urban | Commercial and Services | Commercial and Services | 1.775 | 0.783 | 0.37786
4273 | 4230 | 1400 | 1400 | Upper Kissimmee | LAKE HART | 24.8891 | WAM 10.0 | Upper_K_Base_Ext | 3 | 10 | Urban | Commercial and Services | Commercial and Services | 1.775 | 0.783 | 9.5868
4274 | 4231 | 1400 | 1400 | Upper Kissimmee | LAKE HART | 10.2292 | WAM 10.0 | Upper_K_Base_Ext | 3 | 10 | Urban | Commercial and Services | Commercial and Services | 1.775 | 0.783 | 3.9401
4275 | 4232 | 1400 | 1400 | Upper Kissimmee | LAKE HART | 11.9438 | WAM 10.0 | Upper_K_Base_Ext | 3 | 10 | Urban | Commercial and Services | Commercial and Services | 1.775 | 0.783 | 4.6005
4276 | 4233 | 1400 | 1400 | Upper Kissimmee | LAKE HART | 4.5863 | WAM 10.0 | Upper_K_Base_Ext | 3 | 10 | Urban | Commercial and Services | Commercial and Services | 1.775 | 0.783 | 1.7665
4277 | 4234 | 1400 | 1400 | Upper Kissimmee | LAKE HART | 8.3722 | WAM 10.0 | Upper_K_Base_Ext | 3 | 10 | Urban | Commercial and Services | Commercial and Services | 1.775 | 0.783 | 3.2248
4278 | 4235 | 1400 | 1400 | Upper Kissimmee | LAKE HART | 1.0755 | WAM 10.0 | Upper_K_Base_Ext | 3 | 10 | Urban | Commercial and Services | Commercial and Services | 1.775 | 0.783 | 0.41427
4282 | 4239 | 1400 | 1400 | Upper Kissimmee | LOWER REEDY CREEK | 1.3033 | WAM 10.0 | Upper_K_Base_Ext | 3 | 10 | Urban | Commercial and Services | Commercial and Services | 1.775 | 0.783 | 0.502
4283 | 4240 | 1400 | 1400 | Upper Kissimmee | LOWER REEDY CREEK | 0.63869 | WAM 10.0 | Upper_K_Base_Ext | 3 | 10 | Urban | Commercial and Services | Commercial and Services | 1.775 | 0.783 | 0.24601
4284 | 4241 | 1400 | 1400 | Upper Kissimmee | LOWER REEDY CREEK | 19.6557 | WAM 10.0 | Upper_K_Base_Ext | 3 | 10 | Urban | Commercial and Services | Commercial and Services | 1.775 | 0.783 | 7.571
4285 | 4242 | 1400 | 1400 | Upper Kissimmee | LOWER REEDY CREEK | 0.054349 | WAM 10.0 | Upper_K_Base_Ext | 3 | 10 | Urban | Commercial and Services | Commercial and Services | 1.775 | 0.783 | 0.020934
4286 | 4243 | 1400 | 1400 | Upper Kissimmee | LOWER REEDY CREEK | 8.8196 | WAM 10.0 | Upper_K_Base_Ext | 3 | 10 | Urban | Commercial and Services | Commercial and Services | 1.775 | 0.783 | 3.3971
4287 | 4244 | 1400 | 1400 | Upper Kissimmee | LOWER REEDY CREEK | 0.14218 | WAM 10.0 | Upper_K_Base_Ext | 3 | 10 | Urban | Commercial and Services | Commercial and Services | 1.775 | 0.783 | 0.054764
4320 | 4288 | 1400 | 1400 | Upper Kissimmee | SHINGLE CREEK | 1.9064 | WAM 10.0 | Upper_K_Base_Ext | 3 | 10 | Urban | Commercial and Services | Commercial and Services | 1.775 | 0.783 | 0.73431
4321 | 4289 | 1400 | 1400 | Upper Kissimmee | SHINGLE CREEK | 3.1816 | WAM 10.0 | Upper_K_Base_Ext | 3 | 10 | Urban | Commercial and Services | Commercial and Services | 1.775 | 0.783 | 1.2255
4322 | 4290 | 1400 | 1400 | Upper Kissimmee | SHINGLE CREEK | 9.467 | WAM 10.0 | Upper_K_Base_Ext | 3 | 10 | Urban | Commercial and Services | Commercial and Services | 1.775 | 0.783 | 3.6465
4323 | 4291 | 1400 | 1400 | Upper Kissimmee | SHINGLE CREEK | 0.22426 | WAM 10.0 | Upper_K_Base_Ext | 3 | 10 | Urban | Commercial and Services | Commercial and Services | 1.775 | 0.783 | 0.086382
4324 | 4292 | 1400 | 1400 | Upper Kissimmee | SHINGLE CREEK | 5.4921 | WAM 10.0 | Upper_K_Base_Ext | 3 | 10 | Urban | Commercial and Services | Commercial and Services | 1.775 | 0.783 | 2.1155
4325 | 4293 | 1400 | 1400 | Upper Kissimmee | SHINGLE CREEK | 167.399 | WAM 10.0 | Upper_K_Base_Ext | 3 | 10 | Urban | Commercial and Services | Commercial and Services | 1.775 | 0.783 | 64.4788
4326 | 4294 | 1400 | 1400 | Upper Kissimmee | SHINGLE CREEK | 8.7787 | WAM 10.0 | Upper_K_Base_Ext | 3 | 10 | Urban | Commercial and Services | Commercial and Services | 1.775 | 0.783 | 3.3814
4327 | 4295 | 1400 | 1400 | Upper Kissimmee | SHINGLE CREEK | 13.4706 | WAM 10.0 | Upper_K_Base_Ext | 3 | 10 | Urban | Commercial and Services | Commercial and Services | 1.775 | 0.783 | 5.1886
4328 | 4296 | 1400 | 1400 | Upper Kissimmee | SHINGLE CREEK | 39.7781 | WAM 10.0 | Upper_K_Base_Ext | 3 | 10 | Urban | Commercial and Services | Commercial and Services | 1.775 | 0.783 | 15.3217
4329 | 4297 | 1400 | 1400 | Upper Kissimmee | SHINGLE CREEK | 9.9518 | WAM 10.0 | Upper_K_Base_Ext | 3 | 10 | Urban | Commercial and Services | Commercial and Services | 1.775 | 0.783 | 3.8332
4330 | 4298 | 1400 | 1400 | Upper Kissimmee | SHINGLE CREEK | 36.6625 | WAM 10.0 | Upper_K_Base_Ext | 3 | 10 | Urban | Commercial and Services | Commercial and Services | 1.775 | 0.783 | 14.1217
4331 | 4299 | 1400 | 1400 | Upper Kissimmee | SHINGLE CREEK | 16.9697 | WAM 10.0 | Upper_K_Base_Ext | 3 | 10 | Urban | Commercial and Services | Commercial and Services | 1.775 | 0.783 | 6.5364
4332 | 4300 | 1400 | 1400 | Upper Kissimmee | SHINGLE CREEK | 74.076 | WAM 10.0 | Upper_K_Base_Ext | 3 | 10 | Urban | Commercial and Services | Commercial and Services | 1.775 | 0.783 | 28.5326
4333 | 4301 | 1400 | 1400 | Upper Kissimmee | SHINGLE CREEK | 1.5108 | WAM 10.0 | Upper_K_Base_Ext | 3 | 10 | Urban | Commercial and Services | Commercial and Services | 1.775 | 0.783 | 0.58193
4334 | 4302 | 1400 | 1400 | Upper Kissimmee | SHINGLE CREEK | 1.2841 | WAM 10.0 | Upper_K_Base_Ext | 3 | 10 | Urban | Commercial and Services | Commercial and Services | 1.775 | 0.783 | 0.4946
4335 | 4303 | 1400 | 1400 | Upper Kissimmee | SHINGLE CREEK | 1.0403 | WAM 10.0 | Upper_K_Base_Ext | 3 | 10 | Urban | Commercial and Services | Commercial and Services | 1.775 | 0.783 | 0.4007
4336 | 4304 | 1400 | 1400 | Upper Kissimmee | SHINGLE CREEK | 11.6094 | WAM 10.0 | Upper_K_Base_Ext | 3 | 10 | Urban | Commercial and Services | Commercial and Services | 1.775 | 0.783 | 4.4717
4337 | 4305 | 1400 | 1400 | Upper Kissimmee | SHINGLE CREEK | 4.8326 | WAM 10.0 | Upper_K_Base_Ext | 3 | 10 | Urban | Commercial and Services | Commercial and Services | 1.775 | 0.783 | 1.8614
4338 | 4306 | 1400 | 1400 | Upper Kissimmee | SHINGLE CREEK | 8.6842 | WAM 10.0 | Upper_K_Base_Ext | 3 | 10 | Urban | Commercial and Services | Commercial and Services | 1.775 | 0.783 | 3.345
4339 | 4307 | 1400 | 1400 | Upper Kissimmee | SHINGLE CREEK | 17.2372 | WAM 10.0 | Upper_K_Base_Ext | 3 | 10 | Urban | Commercial and Services | Commercial and Services | 1.775 | 0.783 | 6.6394
4340 | 4308 | 1400 | 1400 | Upper Kissimmee | SHINGLE CREEK | 2.2866 | WAM 10.0 | Upper_K_Base_Ext | 3 | 10 | Urban | Commercial and Services | Commercial and Services | 1.775 | 0.783 | 0.88074
4341 | 4309 | 1400 | 1400 | Upper Kissimmee | SHINGLE CREEK | 1.84 | WAM 10.0 | Upper_K_Base_Ext | 3 | 10 | Urban | Commercial and Services | Commercial and Services | 1.775 | 0.783 | 0.70872
4342 | 4310 | 1400 | 1400 | Upper Kissimmee | SHINGLE CREEK | 2.8607 | WAM 10.0 | Upper_K_Base_Ext | 3 | 10 | Urban | Commercial and Services | Commercial and Services | 1.775 | 0.783 | 1.1019
4343 | 4311 | 1400 | 1400 | Upper Kissimmee | SHINGLE CREEK | 2.231 | WAM 10.0 | Upper_K_Base_Ext | 3 | 10 | Urban | Commercial and Services | Commercial and Services | 1.775 | 0.783 | 0.85933
4344 | 4312 | 1400 | 1400 | Upper Kissimmee | SHINGLE CREEK | 14.438 | WAM 10.0 | Upper_K_Base_Ext | 3 | 10 | Urban | Commercial and Services | Commercial and Services | 1.775 | 0.783 | 5.5612
4345 | 4313 | 1400 | 1400 | Upper Kissimmee | SHINGLE CREEK | 5.4517 | WAM 10.0 | Upper_K_Base_Ext | 3 | 10 | Urban | Commercial and Services | Commercial and Services | 1.775 | 0.783 | 2.0999
4346 | 4314 | 1400 | 1400 | Upper Kissimmee | SHINGLE CREEK | 4.455 | WAM 10.0 | Upper_K_Base_Ext | 3 | 10 | Urban | Commercial and Services | Commercial and Services | 1.775 | 0.783 | 1.716
4347 | 4315 | 1400 | 1400 | Upper Kissimmee | SHINGLE CREEK | 4.5251 | WAM 10.0 | Upper_K_Base_Ext | 3 | 10 | Urban | Commercial and Services | Commercial and Services | 1.775 | 0.783 | 1.743
4348 | 4316 | 1400 | 1400 | Upper Kissimmee | SHINGLE CREEK | 5.2926 | WAM 10.0 | Upper_K_Base_Ext | 3 | 10 | Urban | Commercial and Services | Commercial and Services | 1.775 | 0.783 | 2.0386
4349 | 4317 | 1400 | 1400 | Upper Kissimmee | SHINGLE CREEK | 12.3031 | WAM 10.0 | Upper_K_Base_Ext | 3 | 10 | Urban | Commercial and Services | Commercial and Services | 1.775 | 0.783 | 4.7389
4350 | 4318 | 1400 | 1400 | Upper Kissimmee | SHINGLE CREEK | 1.0651 | WAM 10.0 | Upper_K_Base_Ext | 3 | 10 | Urban | Commercial and Services | Commercial and Services | 1.775 | 0.783 | 0.41026
4351 | 4319 | 1400 | 1400 | Upper Kissimmee | SHINGLE CREEK | 2.5954 | WAM 10.0 | Upper_K_Base_Ext | 3 | 10 | Urban | Commercial and Services | Commercial and Services | 1.775 | 0.783 | 0.99971
4352 | 4320 | 1400 | 1400 | Upper Kissimmee | SHINGLE CREEK | 212.396 | WAM 10.0 | Upper_K_Base_Ext | 3 | 10 | Urban | Commercial and Services | Commercial and Services | 1.775 | 0.783 | 81.8107
4353 | 4321 | 1400 | 1400 | Upper Kissimmee | SHINGLE CREEK | 28.1741 | WAM 10.0 | Upper_K_Base_Ext | 3 | 10 | Urban | Commercial and Services | Commercial and Services | 1.775 | 0.783 | 10.8521
4354 | 4322 | 1400 | 1400 | Upper Kissimmee | SHINGLE CREEK | 47.9068 | WAM 10.0 | Upper_K_Base_Ext | 3 | 10 | Urban | Commercial and Services | Commercial and Services | 1.775 | 0.783 | 18.4528
4355 | 4323 | 1400 | 1400 | Upper Kissimmee | SHINGLE CREEK | 5.8192 | WAM 10.0 | Upper_K_Base_Ext | 3 | 10 | Urban | Commercial and Services | Commercial and Services | 1.775 | 0.783 | 2.2414
4356 | 4324 | 1400 | 1400 | Upper Kissimmee | SHINGLE CREEK | 9.546 | WAM 10.0 | Upper_K_Base_Ext | 3 | 10 | Urban | Commercial and Services | Commercial and Services | 1.775 | 0.783 | 3.6769
4357 | 4325 | 1400 | 1400 | Upper Kissimmee | SHINGLE CREEK | 3.6864 | WAM 10.0 | Upper_K_Base_Ext | 3 | 10 | Urban | Commercial and Services | Commercial and Services | 1.775 | 0.783 | 1.4199
4358 | 4326 | 1400 | 1400 | Upper Kissimmee | SHINGLE CREEK | 2.499 | WAM 10.0 | Upper_K_Base_Ext | 3 | 10 | Urban | Commercial and Services | Commercial and Services | 1.775 | 0.783 | 0.96256
4359 | 4327 | 1400 | 1400 | Upper Kissimmee | SHINGLE CREEK | 3.6785 | WAM 10.0 | Upper_K_Base_Ext | 3 | 10 | Urban | Commercial and Services | Commercial and Services | 1.775 | 0.783 | 1.4169
4360 | 4328 | 1400 | 1400 | Upper Kissimmee | SHINGLE CREEK | 2.2277 | WAM 10.0 | Upper_K_Base_Ext | 3 | 10 | Urban | Commercial and Services | Commercial and Services | 1.775 | 0.783 | 0.85808
4361 | 4329 | 1400 | 1400 | Upper Kissimmee | SHINGLE CREEK | 1.4912 | WAM 10.0 | Upper_K_Base_Ext | 3 | 10 | Urban | Commercial and Services | Commercial and Services | 1.775 | 0.783 | 0.57437
4362 | 4330 | 1400 | 1400 | Upper Kissimmee | SHINGLE CREEK | 2.3394 | WAM 10.0 | Upper_K_Base_Ext | 3 | 10 | Urban | Commercial and Services | Commercial and Services | 1.775 | 0.783 | 0.90108
4363 | 4331 | 1400 | 1400 | Upper Kissimmee | SHINGLE CREEK | 1.5801 | WAM 10.0 | Upper_K_Base_Ext | 3 | 10 | Urban | Commercial and Services | Commercial and Services | 1.775 | 0.783 | 0.60862
4364 | 4332 | 1400 | 1400 | Upper Kissimmee | SHINGLE CREEK | 4.0953 | WAM 10.0 | Upper_K_Base_Ext | 3 | 10 | Urban | Commercial and Services | Commercial and Services | 1.775 | 0.783 | 1.5774
4365 | 4333 | 1400 | 1400 | Upper Kissimmee | SHINGLE CREEK | 2.0936 | WAM 10.0 | Upper_K_Base_Ext | 3 | 10 | Urban | Commercial and Services | Commercial and Services | 1.775 | 0.783 | 0.80641
4366 | 4334 | 1400 | 1400 | Upper Kissimmee | SHINGLE CREEK | 7.9423 | WAM 10.0 | Upper_K_Base_Ext | 3 | 10 | Urban | Commercial and Services | Commercial and Services | 1.775 | 0.783 | 3.0592
4367 | 4335 | 1400 | 1400 | Upper Kissimmee | SHINGLE CREEK | 2.7445 | WAM 10.0 | Upper_K_Base_Ext | 3 | 10 | Urban | Commercial and Services | Commercial and Services | 1.775 | 0.783 | 1.0571
4368 | 4336 | 1400 | 1400 | Upper Kissimmee | SHINGLE CREEK | 5.3487 | WAM 10.0 | Upper_K_Base_Ext | 3 | 10 | Urban | Commercial and Services | Commercial and Services | 1.775 | 0.783 | 2.0602
4369 | 4337 | 1400 | 1400 | Upper Kissimmee | SHINGLE CREEK | 2.3146 | WAM 10.0 | Upper_K_Base_Ext | 3 | 10 | Urban | Commercial and Services | Commercial and Services | 1.775 | 0.783 | 0.89155
4370 | 4338 | 1400 | 1400 | Upper Kissimmee | SHINGLE CREEK | 3.867 | WAM 10.0 | Upper_K_Base_Ext | 3 | 10 | Urban | Commercial and Services | Commercial and Services | 1.775 | 0.783 | 1.4895
4371 | 4339 | 1400 | 1400 | Upper Kissimmee | SHINGLE CREEK | 11.9976 | WAM 10.0 | Upper_K_Base_Ext | 3 | 10 | Urban | Commercial and Services | Commercial and Services | 1.775 | 0.783 | 4.6212
4372 | 4340 | 1400 | 1400 | Upper Kissimmee | SHINGLE CREEK | 10.3778 | WAM 10.0 | Upper_K_Base_Ext | 3 | 10 | Urban | Commercial and Services | Commercial and Services | 1.775 | 0.783 | 3.9973
4373 | 4341 | 1400 | 1400 | Upper Kissimmee | SHINGLE CREEK | 2.4747 | WAM 10.0 | Upper_K_Base_Ext | 3 | 10 | Urban | Commercial and Services | Commercial and Services | 1.775 | 0.783 | 0.95319
4374 | 4342 | 1400 | 1400 | Upper Kissimmee | SHINGLE CREEK | 6.0202 | WAM 10.0 | Upper_K_Base_Ext | 3 | 10 | Urban | Commercial and Services | Commercial and Services | 1.775 | 0.783 | 2.3189
4375 | 4343 | 1400 | 1400 | Upper Kissimmee | SHINGLE CREEK | 9.7637 | WAM 10.0 | Upper_K_Base_Ext | 3 | 10 | Urban | Commercial and Services | Commercial and Services | 1.775 | 0.783 | 3.7608
4376 | 4344 | 1400 | 1400 | Upper Kissimmee | SHINGLE CREEK | 49.3278 | WAM 10.0 | Upper_K_Base_Ext | 3 | 10 | Urban | Commercial and Services | Commercial and Services | 1.775 | 0.783 | 19.0001
4377 | 4345 | 1400 | 1400 | Upper Kissimmee | SHINGLE CREEK | 198.504 | WAM 10.0 | Upper_K_Base_Ext | 3 | 10 | Urban | Commercial and Services | Commercial and Services | 1.775 | 0.783 | 76.4598
4378 | 4346 | 1400 | 1400 | Upper Kissimmee | SHINGLE CREEK | 2.2283 | WAM 10.0 | Upper_K_Base_Ext | 3 | 10 | Urban | Commercial and Services | Commercial and Services | 1.775 | 0.783 | 0.85828
4379 | 4347 | 1400 | 1400 | Upper Kissimmee | SHINGLE CREEK | 3.8158 | WAM 10.0 | Upper_K_Base_Ext | 3 | 10 | Urban | Commercial and Services | Commercial and Services | 1.775 | 0.783 | 1.4698
4380 | 4348 | 1400 | 1400 | Upper Kissimmee | SHINGLE CREEK | 17.6615 | WAM 10.0 | Upper_K_Base_Ext | 3 | 10 | Urban | Commercial and Services | Commercial and Services | 1.775 | 0.783 | 6.8029
4381 | 4349 | 1400 | 1400 | Upper Kissimmee | SHINGLE CREEK | 1.9323 | WAM 10.0 | Upper_K_Base_Ext | 3 | 10 | Urban | Commercial and Services | Commercial and Services | 1.775 | 0.783 | 0.74429
4382 | 4350 | 1400 | 1400 | Upper Kissimmee | SHINGLE CREEK | 1.9539 | WAM 10.0 | Upper_K_Base_Ext | 3 | 10 | Urban | Commercial and Services | Commercial and Services | 1.775 | 0.783 | 0.7526
4383 | 4351 | 1400 | 1400 | Upper Kissimmee | SHINGLE CREEK | 24.0499 | WAM 10.0 | Upper_K_Base_Ext | 3 | 10 | Urban | Commercial and Services | Commercial and Services | 1.775 | 0.783 | 9.2635
4384 | 4352 | 1400 | 1400 | Upper Kissimmee | SHINGLE CREEK | 327.687 | WAM 10.0 | Upper_K_Base_Ext | 3 | 10 | Urban | Commercial and Services | Commercial and Services | 1.775 | 0.783 | 126.2185
4385 | 4353 | 1400 | 1400 | Upper Kissimmee | SHINGLE CREEK | 3.0265 | WAM 10.0 | Upper_K_Base_Ext | 3 | 10 | Urban | Commercial and Services | Commercial and Services | 1.775 | 0.783 | 1.1658
4386 | 4354 | 1400 | 1400 | Upper Kissimmee | SHINGLE CREEK | 21.2513 | WAM 10.0 | Upper_K_Base_Ext | 3 | 10 | Urban | Commercial and Services | Commercial and Services | 1.775 | 0.783 | 8.1856
4387 | 4355 | 1400 | 1400 | Upper Kissimmee | SHINGLE CREEK | 116.862 | WAM 10.0 | Upper_K_Base_Ext | 3 | 10 | Urban | Commercial and Services | Commercial and Services | 1.775 | 0.783 | 45.0129
4388 | 4356 | 1400 | 1400 | Upper Kissimmee | SHINGLE CREEK | 18.1177 | WAM 10.0 | Upper_K_Base_Ext | 3 | 10 | Urban | Commercial and Services | Commercial and Services | 1.775 | 0.783 | 6.9786
4389 | 4357 | 1400 | 1400 | Upper Kissimmee | SHINGLE CREEK | 17.6847 | WAM 10.0 | Upper_K_Base_Ext | 3 | 10 | Urban | Commercial and Services | Commercial and Services | 1.775 | 0.783 | 6.8118
4390 | 4358 | 1400 | 1400 | Upper Kissimmee | SHINGLE CREEK | 1.208 | WAM 10.0 | Upper_K_Base_Ext | 3 | 10 | Urban | Commercial and Services | Commercial and Services | 1.775 | 0.783 | 0.46529
4391 | 4359 | 1400 | 1400 | Upper Kissimmee | SHINGLE CREEK | 40.087 | WAM 10.0 | Upper_K_Base_Ext | 3 | 10 | Urban | Commercial and Services | Commercial and Services | 1.775 | 0.783 | 15.4407
4392 | 4360 | 1400 | 1400 | Upper Kissimmee | SHINGLE CREEK | 93.6817 | WAM 10.0 | Upper_K_Base_Ext | 3 | 10 | Urban | Commercial and Services | Commercial and Services | 1.775 | 0.783 | 36.0843
4393 | 4361 | 1400 | 1400 | Upper Kissimmee | SHINGLE CREEK | 35.922 | WAM 10.0 | Upper_K_Base_Ext | 3 | 10 | Urban | Commercial and Services | Commercial and Services | 1.775 | 0.783 | 13.8364
4394 | 4362 | 1400 | 1400 | Upper Kissimmee | SHINGLE CREEK | 16.7383 | WAM 10.0 | Upper_K_Base_Ext | 3 | 10 | Urban | Commercial and Services | Commercial and Services | 1.775 | 0.783 | 6.4473
4395 | 4363 | 1400 | 1400 | Upper Kissimmee | SHINGLE CREEK | 24.6895 | WAM 10.0 | Upper_K_Base_Ext | 3 | 10 | Urban | Commercial and Services | Commercial and Services | 1.775 | 0.783 | 9.5099
4396 | 4364 | 1400 | 1400 | Upper Kissimmee | SHINGLE CREEK | 3.2882 | WAM 10.0 | Upper_K_Base_Ext | 3 | 10 | Urban | Commercial and Services | Commercial and Services | 1.775 | 0.783 | 1.2666
4397 | 4365 | 1400 | 1400 | Upper Kissimmee | SHINGLE CREEK | 4.9927 | WAM 10.0 | Upper_K_Base_Ext | 3 | 10 | Urban | Commercial and Services | Commercial and Services | 1.775 | 0.783 | 1.9231
4398 | 4366 | 1400 | 1400 | Upper Kissimmee | SHINGLE CREEK | 2.2507 | WAM 10.0 | Upper_K_Base_Ext | 3 | 10 | Urban | Commercial and Services | Commercial and Services | 1.775 | 0.783 | 0.86693
4399 | 4367 | 1400 | 1400 | Upper Kissimmee | SHINGLE CREEK | 12.9609 | WAM 10.0 | Upper_K_Base_Ext | 3 | 10 | Urban | Commercial and Services | Commercial and Services | 1.775 | 0.783 | 4.9923
4400 | 4368 | 1400 | 1400 | Upper Kissimmee | SHINGLE CREEK | 7.6429 | WAM 10.0 | Upper_K_Base_Ext | 3 | 10 | Urban | Commercial and Services | Commercial and Services | 1.775 | 0.783 | 2.9439
4401 | 4369 | 1400 | 1400 | Upper Kissimmee | SHINGLE CREEK | 6.775 | WAM 10.0 | Upper_K_Base_Ext | 3 | 10 | Urban | Commercial and Services | Commercial and Services | 1.775 | 0.783 | 2.6096
4402 | 4370 | 1400 | 1400 | Upper Kissimmee | SHINGLE CREEK | 4.4066 | WAM 10.0 | Upper_K_Base_Ext | 3 | 10 | Urban | Commercial and Services | Commercial and Services | 1.775 | 0.783 | 1.6973
4403 | 4371 | 1400 | 1400 | Upper Kissimmee | SHINGLE CREEK | 4.0024 | WAM 10.0 | Upper_K_Base_Ext | 3 | 10 | Urban | Commercial and Services | Commercial and Services | 1.775 | 0.783 | 1.5416
4404 | 4372 | 1400 | 1400 | Upper Kissimmee | SHINGLE CREEK | 8.195 | WAM 10.0 | Upper_K_Base_Ext | 3 | 10 | Urban | Commercial and Services | Commercial and Services | 1.775 | 0.783 | 3.1565
4405 | 4373 | 1400 | 1400 | Upper Kissimmee | SHINGLE CREEK | 136.988 | WAM 10.0 | Upper_K_Base_Ext | 3 | 10 | Urban | Commercial and Services | Commercial and Services | 1.775 | 0.783 | 52.7651
4406 | 4374 | 1400 | 1400 | Upper Kissimmee | SHINGLE CREEK | 9.338 | WAM 10.0 | Upper_K_Base_Ext | 3 | 10 | Urban | Commercial and Services | Commercial and Services | 1.775 | 0.783 | 3.5968
4407 | 4375 | 1400 | 1400 | Upper Kissimmee | SHINGLE CREEK | 6.8038 | WAM 10.0 | Upper_K_Base_Ext | 3 | 10 | Urban | Commercial and Services | Commercial and Services | 1.775 | 0.783 | 2.6207
4408 | 4376 | 1400 | 1400 | Upper Kissimmee | SHINGLE CREEK | 6.0832 | WAM 10.0 | Upper_K_Base_Ext | 3 | 10 | Urban | Commercial and Services | Commercial and Services | 1.775 | 0.783 | 2.3431
4409 | 4377 | 1400 | 1400 | Upper Kissimmee | SHINGLE CREEK | 17.9567 | WAM 10.0 | Upper_K_Base_Ext | 3 | 10 | Urban | Commercial and Services | Commercial and Services | 1.775 | 0.783 | 6.9166
4410 | 4378 | 1400 | 1400 | Upper Kissimmee | SHINGLE CREEK | 117.174 | WAM 10.0 | Upper_K_Base_Ext | 3 | 10 | Urban | Commercial and Services | Commercial and Services | 1.775 | 0.783 | 45.1331
4411 | 4379 | 1400 | 1400 | Upper Kissimmee | SHINGLE CREEK | 50.218 | WAM 10.0 | Upper_K_Base_Ext | 3 | 10 | Urban | Commercial and Services | Commercial and Services | 1.775 | 0.783 | 19.343
4412 | 4380 | 1400 | 1400 | Upper Kissimmee | SHINGLE CREEK | 53.9943 | WAM 10.0 | Upper_K_Base_Ext | 3 | 10 | Urban | Commercial and Services | Commercial and Services | 1.775 | 0.783 | 20.7975
4413 | 4381 | 1400 | 1400 | Upper Kissimmee | SHINGLE CREEK | 44.451 | WAM 10.0 | Upper_K_Base_Ext | 3 | 10 | Urban | Commercial and Services | Commercial and Services | 1.775 | 0.783 | 17.1216
4414 | 4382 | 1400 | 1400 | Upper Kissimmee | SHINGLE CREEK | 2.8109 | WAM 10.0 | Upper_K_Base_Ext | 3 | 10 | Urban | Commercial and Services | Commercial and Services | 1.775 | 0.783 | 1.0827
4415 | 4383 | 1400 | 1400 | Upper Kissimmee | SHINGLE CREEK | 27.6886 | WAM 10.0 | Upper_K_Base_Ext | 3 | 10 | Urban | Commercial and Services | Commercial and Services | 1.775 | 0.783 | 10.6651
4416 | 4384 | 1400 | 1400 | Upper Kissimmee | SHINGLE CREEK | 46.5851 | WAM 10.0 | Upper_K_Base_Ext | 3 | 10 | Urban | Commercial and Services | Commercial and Services | 1.775 | 0.783 | 17.9437
4417 | 4385 | 1400 | 1400 | Upper Kissimmee | SHINGLE CREEK | 29.5919 | WAM 10.0 | Upper_K_Base_Ext | 3 | 10 | Urban | Commercial and Services | Commercial and Services | 1.775 | 0.783 | 11.3982
4418 | 4386 | 1400 | 1400 | Upper Kissimmee | SHINGLE CREEK | 4.2797 | WAM 10.0 | Upper_K_Base_Ext | 3 | 10 | Urban | Commercial and Services | Commercial and Services | 1.775 | 0.783 | 1.6484
4419 | 4387 | 1400 | 1400 | Upper Kissimmee | SHINGLE CREEK | 1.4584 | WAM 10.0 | Upper_K_Base_Ext | 3 | 10 | Urban | Commercial and Services | Commercial and Services | 1.775 | 0.783 | 0.56175
4420 | 4388 | 1400 | 1400 | Upper Kissimmee | SHINGLE CREEK | 70.9169 | WAM 10.0 | Upper_K_Base_Ext | 3 | 10 | Urban | Commercial and Services | Commercial and Services | 1.775 | 0.783 | 27.3158
4421 | 4389 | 1400 | 1400 | Upper Kissimmee | SHINGLE CREEK | 2.982 | WAM 10.0 | Upper_K_Base_Ext | 3 | 10 | Urban | Commercial and Services | Commercial and Services | 1.775 | 0.783 | 1.1486
4422 | 4390 | 1400 | 1400 | Upper Kissimmee | SHINGLE CREEK | 35.3504 | WAM 10.0 | Upper_K_Base_Ext | 3 | 10 | Urban | Commercial and Services | Commercial and Services | 1.775 | 0.783 | 13.6163
4423 | 4391 | 1400 | 1400 | Upper Kissimmee | SHINGLE CREEK | 12.7303 | WAM 10.0 | Upper_K_Base_Ext | 3 | 10 | Urban | Commercial and Services | Commercial and Services | 1.775 | 0.783 | 4.9035
4424 | 4392 | 1400 | 1400 | Upper Kissimmee | SHINGLE CREEK | 0.00081369 | WAM 10.0 | Upper_K_Base_Ext | 3 | 10 | Urban | Commercial and Services | Commercial and Services | 1.775 | 0.783 | 0.00031342
4425 | 4393 | 1400 | 1400 | Upper Kissimmee | SHINGLE CREEK | 29.2921 | WAM 10.0 | Upper_K_Base_Ext | 3 | 10 | Urban | Commercial and Services | Commercial and Services | 1.775 | 0.783 | 11.2827
4426 | 4394 | 1400 | 1400 | Upper Kissimmee | SHINGLE CREEK | 144.934 | WAM 10.0 | Upper_K_Base_Ext | 3 | 10 | Urban | Commercial and Services | Commercial and Services | 1.775 | 0.783 | 55.8257
4427 | 4395 | 1400 | 1400 | Upper Kissimmee | SHINGLE CREEK | 3.8444 | WAM 10.0 | Upper_K_Base_Ext | 3 | 10 | Urban | Commercial and Services | Commercial and Services | 1.775 | 0.783 | 1.4808
4428 | 4396 | 1400 | 1400 | Upper Kissimmee | SHINGLE CREEK | 15.3528 | WAM 10.0 | Upper_K_Base_Ext | 3 | 10 | Urban | Commercial and Services | Commercial and Services | 1.775 | 0.783 | 5.9136
4429 | 4397 | 1400 | 1400 | Upper Kissimmee | SHINGLE CREEK | 4.4619 | WAM 10.0 | Upper_K_Base_Ext | 3 | 10 | Urban | Commercial and Services | Commercial and Services | 1.775 | 0.783 | 1.7186
4430 | 4398 | 1400 | 1400 | Upper Kissimmee | SHINGLE CREEK | 59.1443 | WAM 10.0 | Upper_K_Base_Ext | 3 | 10 | Urban | Commercial and Services | Commercial and Services | 1.775 | 0.783 | 22.7812
4431 | 4399 | 1400 | 1400 | Upper Kissimmee | SHINGLE CREEK | 4.4548 | WAM 10.0 | Upper_K_Base_Ext | 3 | 10 | Urban | Commercial and Services | Commercial and Services | 1.775 | 0.783 | 1.7159
4432 | 4400 | 1400 | 1400 | Upper Kissimmee | SHINGLE CREEK | 19.3174 | WAM 10.0 | Upper_K_Base_Ext | 3 | 10 | Urban | Commercial and Services | Commercial and Services | 1.775 | 0.783 | 7.4407
4433 | 4401 | 1400 | 1400 | Upper Kissimmee | SHINGLE CREEK | 133.659 | WAM 10.0 | Upper_K_Base_Ext | 3 | 10 | Urban | Commercial and Services | Commercial and Services | 1.775 | 0.783 | 51.4828
4434 | 4402 | 1400 | 1400 | Upper Kissimmee | SHINGLE CREEK | 2.2416 | WAM 10.0 | Upper_K_Base_Ext | 3 | 10 | Urban | Commercial and Services | Commercial and Services | 1.775 | 0.783 | 0.86343
4435 | 4403 | 1400 | 1400 | Upper Kissimmee | SHINGLE CREEK | 20.4014 | WAM 10.0 | Upper_K_Base_Ext | 3 | 10 | Urban | Commercial and Services | Commercial and Services | 1.775 | 0.783 | 7.8582
4436 | 4404 | 1400 | 1400 | Upper Kissimmee | SHINGLE CREEK | 8.5427 | WAM 10.0 | Upper_K_Base_Ext | 3 | 10 | Urban | Commercial and Services | Commercial and Services | 1.775 | 0.783 | 3.2905
4437 | 4405 | 1400 | 1400 | Upper Kissimmee | SHINGLE CREEK | 18.6692 | WAM 10.0 | Upper_K_Base_Ext | 3 | 10 | Urban | Commercial and Services | Commercial and Services | 1.775 | 0.783 | 7.191
4438 | 4406 | 1400 | 1400 | Upper Kissimmee | SHINGLE CREEK | 2.8288 | WAM 10.0 | Upper_K_Base_Ext | 3 | 10 | Urban | Commercial and Services | Commercial and Services | 1.775 | 0.783 | 1.0896
4439 | 4407 | 1400 | 1400 | Upper Kissimmee | SHINGLE CREEK | 3.5707 | WAM 10.0 | Upper_K_Base_Ext | 3 | 10 | Urban | Commercial and Services | Commercial and Services | 1.775 | 0.783 | 1.3754
4440 | 4408 | 1400 | 1400 | Upper Kissimmee | SHINGLE CREEK | 7.8206 | WAM 10.0 | Upper_K_Base_Ext | 3 | 10 | Urban | Commercial and Services | Commercial and Services | 1.775 | 0.783 | 3.0123
4441 | 4409 | 1400 | 1400 | Upper Kissimmee | SHINGLE CREEK | 5.0882 | WAM 10.0 | Upper_K_Base_Ext | 3 | 10 | Urban | Commercial and Services | Commercial and Services | 1.775 | 0.783 | 1.9599
4442 | 4410 | 1400 | 1400 | Upper Kissimmee | SHINGLE CREEK | 2.5034 | WAM 10.0 | Upper_K_Base_Ext | 3 | 10 | Urban | Commercial and Services | Commercial and Services | 1.775 | 0.783 | 0.96428
4443 | 4411 | 1400 | 1400 | Upper Kissimmee | SHINGLE CREEK | 3.9075 | WAM 10.0 | Upper_K_Base_Ext | 3 | 10 | Urban | Commercial and Services | Commercial and Services | 1.775 | 0.783 | 1.5051
4444 | 4412 | 1400 | 1400 | Upper Kissimmee | SHINGLE CREEK | 24.1168 | WAM 10.0 | Upper_K_Base_Ext | 3 | 10 | Urban | Commercial and Services | Commercial and Services | 1.775 | 0.783 | 9.2893
4445 | 4413 | 1400 | 1400 | Upper Kissimmee | SHINGLE CREEK | 5.6668 | WAM 10.0 | Upper_K_Base_Ext | 3 | 10 | Urban | Commercial and Services | Commercial and Services | 1.775 | 0.783 | 2.1827
4446 | 4414 | 1400 | 1400 | Upper Kissimmee | SHINGLE CREEK | 3.6185 | WAM 10.0 | Upper_K_Base_Ext | 3 | 10 | Urban | Commercial and Services | Commercial and Services | 1.775 | 0.783 | 1.3938
4447 | 4415 | 1400 | 1400 | Upper Kissimmee | SHINGLE CREEK | 26.302 | WAM 10.0 | Upper_K_Base_Ext | 3 | 10 | Urban | Commercial and Services | Commercial and Services | 1.775 | 0.783 | 10.131
4448 | 4416 | 1400 | 1400 | Upper Kissimmee | SHINGLE CREEK | 8.6757 | WAM 10.0 | Upper_K_Base_Ext | 3 | 10 | Urban | Commercial and Services | Commercial and Services | 1.775 | 0.783 | 3.3417
4449 | 4417 | 1400 | 1400 | Upper Kissimmee | SHINGLE CREEK | 5.5008 | WAM 10.0 | Upper_K_Base_Ext | 3 | 10 | Urban | Commercial and Services | Commercial and Services | 1.775 | 0.783 | 2.1188
4450 | 4418 | 1400 | 1400 | Upper Kissimmee | SHINGLE CREEK | 7.7299 | WAM 10.0 | Upper_K_Base_Ext | 3 | 10 | Urban | Commercial and Services | Commercial and Services | 1.775 | 0.783 | 2.9774
4451 | 4419 | 1400 | 1400 | Upper Kissimmee | SHINGLE CREEK | 2.1877 | WAM 10.0 | Upper_K_Base_Ext | 3 | 10 | Urban | Commercial and Services | Commercial and Services | 1.775 | 0.783 | 0.84265
4452 | 4420 | 1400 | 1400 | Upper Kissimmee | SHINGLE CREEK | 1.5399 | WAM 10.0 | Upper_K_Base_Ext | 3 | 10 | Urban | Commercial and Services | Commercial and Services | 1.775 | 0.783 | 0.59314
4453 | 4421 | 1400 | 1400 | Upper Kissimmee | SHINGLE CREEK | 12.6629 | WAM 10.0 | Upper_K_Base_Ext | 3 | 10 | Urban | Commercial and Services | Commercial and Services | 1.775 | 0.783 | 4.8775
4454 | 4422 | 1400 | 1400 | Upper Kissimmee | SHINGLE CREEK | 3.2324 | WAM 10.0 | Upper_K_Base_Ext | 3 | 10 | Urban | Commercial and Services | Commercial and Services | 1.775 | 0.783 | 1.2451
4455 | 4423 | 1400 | 1400 | Upper Kissimmee | SHINGLE CREEK | 11.2399 | WAM 10.0 | Upper_K_Base_Ext | 3 | 10 | Urban | Commercial and Services | Commercial and Services | 1.775 | 0.783 | 4.3294
4456 | 4424 | 1400 | 1400 | Upper Kissimmee | SHINGLE CREEK | 3.1481 | WAM 10.0 | Upper_K_Base_Ext | 3 | 10 | Urban | Commercial and Services | Commercial and Services | 1.775 | 0.783 | 1.2126
4457 | 4425 | 1400 | 1400 | Upper Kissimmee | SHINGLE CREEK | 26.8958 | WAM 10.0 | Upper_K_Base_Ext | 3 | 10 | Urban | Commercial and Services | Commercial and Services | 1.775 | 0.783 | 10.3597
4458 | 4426 | 1400 | 1400 | Upper Kissimmee | SHINGLE CREEK | 33.228 | WAM 10.0 | Upper_K_Base_Ext | 3 | 10 | Urban | Commercial and Services | Commercial and Services | 1.775 | 0.783 | 12.7988
4459 | 4427 | 1400 | 1400 | Upper Kissimmee | SHINGLE CREEK | 2.9373 | WAM 10.0 | Upper_K_Base_Ext | 3 | 10 | Urban | Commercial and Services | Commercial and Services | 1.775 | 0.783 | 1.1314
4460 | 4428 | 1400 | 1400 | Upper Kissimmee | SHINGLE CREEK | 0.058901 | WAM 10.0 | Upper_K_Base_Ext | 3 | 10 | Urban | Commercial and Services | Commercial and Services | 1.775 | 0.783 | 0.022687
4461 | 4429 | 1400 | 1400 | Upper Kissimmee | SHINGLE CREEK | 21.5654 | WAM 10.0 | Upper_K_Base_Ext | 3 | 10 | Urban | Commercial and Services | Commercial and Services | 1.775 | 0.783 | 8.3066
4462 | 4430 | 1400 | 1400 | Upper Kissimmee | SHINGLE CREEK | 3.6224 | WAM 10.0 | Upper_K_Base_Ext | 3 | 10 | Urban | Commercial and Services | Commercial and Services | 1.775 | 0.783 | 1.3953
4463 | 4431 | 1400 | 1400 | Upper Kissimmee | SHINGLE CREEK | 2.2486 | WAM 10.0 | Upper_K_Base_Ext | 3 | 10 | Urban | Commercial and Services | Commercial and Services | 1.775 | 0.783 | 0.8661
4464 | 4432 | 1400 | 1400 | Upper Kissimmee | SHINGLE CREEK | 11.6011 | WAM 10.0 | Upper_K_Base_Ext | 3 | 10 | Urban | Commercial and Services | Commercial and Services | 1.775 | 0.783 | 4.4685
4465 | 4433 | 1400 | 1400 | Upper Kissimmee | SHINGLE CREEK | 4.9917 | WAM 10.0 | Upper_K_Base_Ext | 3 | 10 | Urban | Commercial and Services | Commercial and Services | 1.775 | 0.783 | 1.9227
4466 | 4434 | 1400 | 1400 | Upper Kissimmee | SHINGLE CREEK | 8.1304 | WAM 10.0 | Upper_K_Base_Ext | 3 | 10 | Urban | Commercial and Services | Commercial and Services | 1.775 | 0.783 | 3.1317
4467 | 4435 | 1400 | 1400 | Upper Kissimmee | SHINGLE CREEK | 6.5935 | WAM 10.0 | Upper_K_Base_Ext | 3 | 10 | Urban | Commercial and Services | Commercial and Services | 1.775 | 0.783 | 2.5397
4468 | 4436 | 1400 | 1400 | Upper Kissimmee | SHINGLE CREEK | 29.3719 | WAM 10.0 | Upper_K_Base_Ext | 3 | 10 | Urban | Commercial and Services | Commercial and Services | 1.775 | 0.783 | 11.3135
4469 | 4437 | 1400 | 1400 | Upper Kissimmee | SHINGLE CREEK | 7.7175 | WAM 10.0 | Upper_K_Base_Ext | 3 | 10 | Urban | Commercial and Services | Commercial and Services | 1.775 | 0.783 | 2.9726
4470 | 4438 | 1400 | 1400 | Upper Kissimmee | SHINGLE CREEK | 3.0516 | WAM 10.0 | Upper_K_Base_Ext | 3 | 10 | Urban | Commercial and Services | Commercial and Services | 1.775 | 0.783 | 1.1754
4471 | 4439 | 1400 | 1400 | Upper Kissimmee | SHINGLE CREEK | 6.741 | WAM 10.0 | Upper_K_Base_Ext | 3 | 10 | Urban | Commercial and Services | Commercial and Services | 1.775 | 0.783 | 2.5965
4472 | 4440 | 1400 | 1400 | Upper Kissimmee | SHINGLE CREEK | 2.0931 | WAM 10.0 | Upper_K_Base_Ext | 3 | 10 | Urban | Commercial and Services | Commercial and Services | 1.775 | 0.783 | 0.80621
4473 | 4441 | 1400 | 1400 | Upper Kissimmee | SHINGLE CREEK | 19.1942 | WAM 10.0 | Upper_K_Base_Ext | 3 | 10 | Urban | Commercial and Services | Commercial and Services | 1.775 | 0.783 | 7.3932
4474 | 4442 | 1400 | 1400 | Upper Kissimmee | SHINGLE CREEK | 2.4818 | WAM 10.0 | Upper_K_Base_Ext | 3 | 10 | Urban | Commercial and Services | Commercial and Services | 1.775 | 0.783 | 0.95595
4475 | 4443 | 1400 | 1400 | Upper Kissimmee | SHINGLE CREEK | 0.17808 | WAM 10.0 | Upper_K_Base_Ext | 3 | 10 | Urban | Commercial and Services | Commercial and Services | 1.775 | 0.783 | 0.068591
4511 | 4479 | 1400 | 1400 | Upper Kissimmee | BOGGY CREEK | 102.117 | WAM 10.0 | Upper_K_Base_Ext | 3 | 10 | Urban | Commercial and Services | Commercial and Services | 1.775 | 0.783 | 39.3334
4512 | 4480 | 1400 | 1400 | Upper Kissimmee | BOGGY CREEK | 12.4705 | WAM 10.0 | Upper_K_Base_Ext | 3 | 10 | Urban | Commercial and Services | Commercial and Services | 1.775 | 0.783 | 4.8034
4513 | 4481 | 1400 | 1400 | Upper Kissimmee | BOGGY CREEK | 4.0156 | WAM 10.0 | Upper_K_Base_Ext | 3 | 10 | Urban | Commercial and Services | Commercial and Services | 1.775 | 0.783 | 1.5467
4514 | 4482 | 1400 | 1400 | Upper Kissimmee | BOGGY CREEK | 0.0036634 | WAM 10.0 | Upper_K_Base_Ext | 3 | 10 | Urban | Commercial and Services | Commercial and Services | 1.775 | 0.783 | 0.0014111
4515 | 4483 | 1400 | 1400 | Upper Kissimmee | BOGGY CREEK | 116.297 | WAM 10.0 | Upper_K_Base_Ext | 3 | 10 | Urban | Commercial and Services | Commercial and Services | 1.775 | 0.783 | 44.7953
4516 | 4484 | 1400 | 1400 | Upper Kissimmee | BOGGY CREEK | 0.021818 | WAM 10.0 | Upper_K_Base_Ext | 3 | 10 | Urban | Commercial and Services | Commercial and Services | 1.775 | 0.783 | 0.0084037
4517 | 4485 | 1400 | 1400 | Upper Kissimmee | BOGGY CREEK | 1.8483 | WAM 10.0 | Upper_K_Base_Ext | 3 | 10 | Urban | Commercial and Services | Commercial and Services | 1.775 | 0.783 | 0.71195
4518 | 4486 | 1400 | 1400 | Upper Kissimmee | BOGGY CREEK | 328.44 | WAM 10.0 | Upper_K_Base_Ext | 3 | 10 | Urban | Commercial and Services | Commercial and Services | 1.775 | 0.783 | 126.5086
4519 | 4487 | 1400 | 1400 | Upper Kissimmee | BOGGY CREEK | 58.6568 | WAM 10.0 | Upper_K_Base_Ext | 3 | 10 | Urban | Commercial and Services | Commercial and Services | 1.775 | 0.783 | 22.5934
4520 | 4488 | 1400 | 1400 | Upper Kissimmee | BOGGY CREEK | 0.57081 | WAM 10.0 | Upper_K_Base_Ext | 3 | 10 | Urban | Commercial and Services | Commercial and Services | 1.775 | 0.783 | 0.21987
4521 | 4489 | 1400 | 1400 | Upper Kissimmee | BOGGY CREEK | 11.3016 | WAM 10.0 | Upper_K_Base_Ext | 3 | 10 | Urban | Commercial and Services | Commercial and Services | 1.775 | 0.783 | 4.3532
4522 | 4490 | 1400 | 1400 | Upper Kissimmee | BOGGY CREEK | 13.1784 | WAM 10.0 | Upper_K_Base_Ext | 3 | 10 | Urban | Commercial and Services | Commercial and Services | 1.775 | 0.783 | 5.0761
4523 | 4491 | 1400 | 1400 | Upper Kissimmee | BOGGY CREEK | 21.2024 | WAM 10.0 | Upper_K_Base_Ext | 3 | 10 | Urban | Commercial and Services | Commercial and Services | 1.775 | 0.783 | 8.1667
4524 | 4492 | 1400 | 1400 | Upper Kissimmee | BOGGY CREEK | 2.355 | WAM 10.0 | Upper_K_Base_Ext | 3 | 10 | Urban | Commercial and Services | Commercial and Services | 1.775 | 0.783 | 0.90708
4525 | 4493 | 1400 | 1400 | Upper Kissimmee | BOGGY CREEK | 13.1642 | WAM 10.0 | Upper_K_Base_Ext | 3 | 10 | Urban | Commercial and Services | Commercial and Services | 1.775 | 0.783 | 5.0706
4526 | 4494 | 1400 | 1400 | Upper Kissimmee | BOGGY CREEK | 9.5686 | WAM 10.0 | Upper_K_Base_Ext | 3 | 10 | Urban | Commercial and Services | Commercial and Services | 1.775 | 0.783 | 3.6856
4527 | 4495 | 1400 | 1400 | Upper Kissimmee | BOGGY CREEK | 4.0916 | WAM 10.0 | Upper_K_Base_Ext | 3 | 10 | Urban | Commercial and Services | Commercial and Services | 1.775 | 0.783 | 1.576
4528 | 4496 | 1400 | 1400 | Upper Kissimmee | BOGGY CREEK | 16.8515 | WAM 10.0 | Upper_K_Base_Ext | 3 | 10 | Urban | Commercial and Services | Commercial and Services | 1.775 | 0.783 | 6.4909
4529 | 4497 | 1400 | 1400 | Upper Kissimmee | BOGGY CREEK | 24.0906 | WAM 10.0 | Upper_K_Base_Ext | 3 | 10 | Urban | Commercial and Services | Commercial and Services | 1.775 | 0.783 | 9.2792
4530 | 4498 | 1400 | 1400 | Upper Kissimmee | BOGGY CREEK | 12.0927 | WAM 10.0 | Upper_K_Base_Ext | 3 | 10 | Urban | Commercial and Services | Commercial and Services | 1.775 | 0.783 | 4.6579
4531 | 4499 | 1400 | 1400 | Upper Kissimmee | BOGGY CREEK | 1.0122 | WAM 10.0 | Upper_K_Base_Ext | 3 | 10 | Urban | Commercial and Services | Commercial and Services | 1.775 | 0.783 | 0.38986
4532 | 4500 | 1400 | 1400 | Upper Kissimmee | BOGGY CREEK | 102.68 | WAM 10.0 | Upper_K_Base_Ext | 3 | 10 | Urban | Commercial and Services | Commercial and Services | 1.775 | 0.783 | 39.5503
4533 | 4501 | 1400 | 1400 | Upper Kissimmee | BOGGY CREEK | 0.097284 | WAM 10.0 | Upper_K_Base_Ext | 3 | 10 | Urban | Commercial and Services | Commercial and Services | 1.775 | 0.783 | 0.037472
4534 | 4502 | 1400 | 1400 | Upper Kissimmee | BOGGY CREEK | 3.6826 | WAM 10.0 | Upper_K_Base_Ext | 3 | 10 | Urban | Commercial and Services | Commercial and Services | 1.775 | 0.783 | 1.4185
4535 | 4503 | 1400 | 1400 | Upper Kissimmee | BOGGY CREEK | 0.10897 | WAM 10.0 | Upper_K_Base_Ext | 3 | 10 | Urban | Commercial and Services | Commercial and Services | 1.775 | 0.783 | 0.041975
4536 | 4504 | 1400 | 1400 | Upper Kissimmee | BOGGY CREEK | 61.2397 | WAM 10.0 | Upper_K_Base_Ext | 3 | 10 | Urban | Commercial and Services | Commercial and Services | 1.775 | 0.783 | 23.5883
4537 | 4505 | 1400 | 1400 | Upper Kissimmee | BOGGY CREEK | 6.1254 | WAM 10.0 | Upper_K_Base_Ext | 3 | 10 | Urban | Commercial and Services | Commercial and Services | 1.775 | 0.783 | 2.3594
4538 | 4506 | 1400 | 1400 | Upper Kissimmee | BOGGY CREEK | 4.5007 | WAM 10.0 | Upper_K_Base_Ext | 3 | 10 | Urban | Commercial and Services | Commercial and Services | 1.775 | 0.783 | 1.7336
4539 | 4507 | 1400 | 1400 | Upper Kissimmee | BOGGY CREEK | 1.8256 | WAM 10.0 | Upper_K_Base_Ext | 3 | 10 | Urban | Commercial and Services | Commercial and Services | 1.775 | 0.783 | 0.70317
4540 | 4508 | 1400 | 1400 | Upper Kissimmee | BOGGY CREEK | 58.9067 | WAM 10.0 | Upper_K_Base_Ext | 3 | 10 | Urban | Commercial and Services | Commercial and Services | 1.775 | 0.783 | 22.6897
4541 | 4509 | 1400 | 1400 | Upper Kissimmee | BOGGY CREEK | 5.1381 | WAM 10.0 | Upper_K_Base_Ext | 3 | 10 | Urban | Commercial and Services | Commercial and Services | 1.775 | 0.783 | 1.9791
4542 | 4510 | 1400 | 1400 | Upper Kissimmee | BOGGY CREEK | 50.2919 | WAM 10.0 | Upper_K_Base_Ext | 3 | 10 | Urban | Commercial and Services | Commercial and Services | 1.775 | 0.783 | 19.3714
4543 | 4511 | 1400 | 1400 | Upper Kissimmee | BOGGY CREEK | 9.3559 | WAM 10.0 | Upper_K_Base_Ext | 3 | 10 | Urban | Commercial and Services | Commercial and Services | 1.775 | 0.783 | 3.6037
4544 | 4512 | 1400 | 1400 | Upper Kissimmee | BOGGY CREEK | 9.6594 | WAM 10.0 | Upper_K_Base_Ext | 3 | 10 | Urban | Commercial and Services | Commercial and Services | 1.775 | 0.783 | 3.7206
4545 | 4513 | 1400 | 1400 | Upper Kissimmee | BOGGY CREEK | 6.729 | WAM 10.0 | Upper_K_Base_Ext | 3 | 10 | Urban | Commercial and Services | Commercial and Services | 1.775 | 0.783 | 2.5919
4546 | 4514 | 1400 | 1400 | Upper Kissimmee | BOGGY CREEK | 72.7862 | WAM 10.0 | Upper_K_Base_Ext | 3 | 10 | Urban | Commercial and Services | Commercial and Services | 1.775 | 0.783 | 28.0358
4547 | 4515 | 1400 | 1400 | Upper Kissimmee | BOGGY CREEK | 4.3556 | WAM 10.0 | Upper_K_Base_Ext | 3 | 10 | Urban | Commercial and Services | Commercial and Services | 1.775 | 0.783 | 1.6777
4548 | 4516 | 1400 | 1400 | Upper Kissimmee | BOGGY CREEK | 6.9694 | WAM 10.0 | Upper_K_Base_Ext | 3 | 10 | Urban | Commercial and Services | Commercial and Services | 1.775 | 0.783 | 2.6845
4549 | 4517 | 1400 | 1400 | Upper Kissimmee | BOGGY CREEK | 5.6272 | WAM 10.0 | Upper_K_Base_Ext | 3 | 10 | Urban | Commercial and Services | Commercial and Services | 1.775 | 0.783 | 2.1675
4550 | 4518 | 1400 | 1400 | Upper Kissimmee | BOGGY CREEK | 7.8492 | WAM 10.0 | Upper_K_Base_Ext | 3 | 10 | Urban | Commercial and Services | Commercial and Services | 1.775 | 0.783 | 3.0234
4551 | 4519 | 1400 | 1400 | Upper Kissimmee | BOGGY CREEK | 3.3477 | WAM 10.0 | Upper_K_Base_Ext | 3 | 10 | Urban | Commercial and Services | Commercial and Services | 1.775 | 0.783 | 1.2895
4552 | 4520 | 1400 | 1400 | Upper Kissimmee | BOGGY CREEK | 11.3095 | WAM 10.0 | Upper_K_Base_Ext | 3 | 10 | Urban | Commercial and Services | Commercial and Services | 1.775 | 0.783 | 4.3562
4553 | 4521 | 1400 | 1400 | Upper Kissimmee | BOGGY CREEK | 10.8457 | WAM 10.0 | Upper_K_Base_Ext | 3 | 10 | Urban | Commercial and Services | Commercial and Services | 1.775 | 0.783 | 4.1775
4554 | 4522 | 1400 | 1400 | Upper Kissimmee | BOGGY CREEK | 2.9428 | WAM 10.0 | Upper_K_Base_Ext | 3 | 10 | Urban | Commercial and Services | Commercial and Services | 1.775 | 0.783 | 1.1335
4555 | 4523 | 1400 | 1400 | Upper Kissimmee | BOGGY CREEK | 0.041976 | WAM 10.0 | Upper_K_Base_Ext | 3 | 10 | Urban | Commercial and Services | Commercial and Services | 1.775 | 0.783 | 0.016168
4556 | 4524 | 1400 | 1400 | Upper Kissimmee | BOGGY CREEK | 2.1683 | WAM 10.0 | Upper_K_Base_Ext | 3 | 10 | Urban | Commercial and Services | Commercial and Services | 1.775 | 0.783 | 0.83519
4557 | 4525 | 1400 | 1400 | Upper Kissimmee | BOGGY CREEK | 33.144 | WAM 10.0 | Upper_K_Base_Ext | 3 | 10 | Urban | Commercial and Services | Commercial and Services | 1.775 | 0.783 | 12.7664
4558 | 4526 | 1400 | 1400 | Upper Kissimmee | BOGGY CREEK | 11.6332 | WAM 10.0 | Upper_K_Base_Ext | 3 | 10 | Urban | Commercial and Services | Commercial and Services | 1.775 | 0.783 | 4.4809
4559 | 4527 | 1400 | 1400 | Upper Kissimmee | BOGGY CREEK | 23.0934 | WAM 10.0 | Upper_K_Base_Ext | 3 | 10 | Urban | Commercial and Services | Commercial and Services | 1.775 | 0.783 | 8.8951
4560 | 4528 | 1400 | 1400 | Upper Kissimmee | BOGGY CREEK | 9.7828 | WAM 10.0 | Upper_K_Base_Ext | 3 | 10 | Urban | Commercial and Services | Commercial and Services | 1.775 | 0.783 | 3.7681
4561 | 4529 | 1400 | 1400 | Upper Kissimmee | BOGGY CREEK | 1.9488 | WAM 10.0 | Upper_K_Base_Ext | 3 | 10 | Urban | Commercial and Services | Commercial and Services | 1.775 | 0.783 | 0.75064
4562 | 4530 | 1400 | 1400 | Upper Kissimmee | BOGGY CREEK | 35.4181 | WAM 10.0 | Upper_K_Base_Ext | 3 | 10 | Urban | Commercial and Services | Commercial and Services | 1.775 | 0.783 | 13.6424
4563 | 4531 | 1400 | 1400 | Upper Kissimmee | BOGGY CREEK | 24.8379 | WAM 10.0 | Upper_K_Base_Ext | 3 | 10 | Urban | Commercial and Services | Commercial and Services | 1.775 | 0.783 | 9.5671
4564 | 4532 | 1400 | 1400 | Upper Kissimmee | BOGGY CREEK | 123.167 | WAM 10.0 | Upper_K_Base_Ext | 3 | 10 | Urban | Commercial and Services | Commercial and Services | 1.775 | 0.783 | 47.4415
4565 | 4533 | 1400 | 1400 | Upper Kissimmee | BOGGY CREEK | 117.093 | WAM 10.0 | Upper_K_Base_Ext | 3 | 10 | Urban | Commercial and Services | Commercial and Services | 1.775 | 0.783 | 45.1019
4566 | 4534 | 1400 | 1400 | Upper Kissimmee | BOGGY CREEK | 142.151 | WAM 10.0 | Upper_K_Base_Ext | 3 | 10 | Urban | Commercial and Services | Commercial and Services | 1.775 | 0.783 | 54.7538
4567 | 4535 | 1400 | 1400 | Upper Kissimmee | BOGGY CREEK | 122.685 | WAM 10.0 | Upper_K_Base_Ext | 3 | 10 | Urban | Commercial and Services | Commercial and Services | 1.775 | 0.783 | 47.2558
4568 | 4536 | 1400 | 1400 | Upper Kissimmee | BOGGY CREEK | 4.3411 | WAM 10.0 | Upper_K_Base_Ext | 3 | 10 | Urban | Commercial and Services | Commercial and Services | 1.775 | 0.783 | 1.6721
4569 | 4537 | 1400 | 1400 | Upper Kissimmee | BOGGY CREEK | 5.0258 | WAM 10.0 | Upper_K_Base_Ext | 3 | 10 | Urban | Commercial and Services | Commercial and Services | 1.775 | 0.783 | 1.9358
4570 | 4538 | 1400 | 1400 | Upper Kissimmee | BOGGY CREEK | 2.0504 | WAM 10.0 | Upper_K_Base_Ext | 3 | 10 | Urban | Commercial and Services | Commercial and Services | 1.775 | 0.783 | 0.78977
4571 | 4539 | 1400 | 1400 | Upper Kissimmee | BOGGY CREEK | 14.1112 | WAM 10.0 | Upper_K_Base_Ext | 3 | 10 | Urban | Commercial and Services | Commercial and Services | 1.775 | 0.783 | 5.4354
4572 | 4540 | 1400 | 1400 | Upper Kissimmee | BOGGY CREEK | 28.8566 | WAM 10.0 | Upper_K_Base_Ext | 3 | 10 | Urban | Commercial and Services | Commercial and Services | 1.775 | 0.783 | 11.115
4573 | 4541 | 1400 | 1400 | Upper Kissimmee | BOGGY CREEK | 15.8356 | WAM 10.0 | Upper_K_Base_Ext | 3 | 10 | Urban | Commercial and Services | Commercial and Services | 1.775 | 0.783 | 6.0996
4574 | 4542 | 1400 | 1400 | Upper Kissimmee | BOGGY CREEK | 40.5862 | WAM 10.0 | Upper_K_Base_Ext | 3 | 10 | Urban | Commercial and Services | Commercial and Services | 1.775 | 0.783 | 15.633
4575 | 4543 | 1400 | 1400 | Upper Kissimmee | BOGGY CREEK | 97.0359 | WAM 10.0 | Upper_K_Base_Ext | 3 | 10 | Urban | Commercial and Services | Commercial and Services | 1.775 | 0.783 | 37.3763
4576 | 4544 | 1400 | 1400 | Upper Kissimmee | BOGGY CREEK | 136.687 | WAM 10.0 | Upper_K_Base_Ext | 3 | 10 | Urban | Commercial and Services | Commercial and Services | 1.775 | 0.783 | 52.6491
4577 | 4545 | 1400 | 1400 | Upper Kissimmee | BOGGY CREEK | 9.0875 | WAM 10.0 | Upper_K_Base_Ext | 3 | 10 | Urban | Commercial and Services | Commercial and Services | 1.775 | 0.783 | 3.5003
4578 | 4546 | 1400 | 1400 | Upper Kissimmee | BOGGY CREEK | 13.7291 | WAM 10.0 | Upper_K_Base_Ext | 3 | 10 | Urban | Commercial and Services | Commercial and Services | 1.775 | 0.783 | 5.2882
4579 | 4547 | 1400 | 1400 | Upper Kissimmee | BOGGY CREEK | 19.0814 | WAM 10.0 | Upper_K_Base_Ext | 3 | 10 | Urban | Commercial and Services | Commercial and Services | 1.775 | 0.783 | 7.3498
4580 | 4548 | 1400 | 1400 | Upper Kissimmee | BOGGY CREEK | 13.6619 | WAM 10.0 | Upper_K_Base_Ext | 3 | 10 | Urban | Commercial and Services | Commercial and Services | 1.775 | 0.783 | 5.2623
4581 | 4549 | 1400 | 1400 | Upper Kissimmee | BOGGY CREEK | 1.1153 | WAM 10.0 | Upper_K_Base_Ext | 3 | 10 | Urban | Commercial and Services | Commercial and Services | 1.775 | 0.783 | 0.42961
4582 | 4550 | 1400 | 1400 | Upper Kissimmee | BOGGY CREEK | 2.0308 | WAM 10.0 | Upper_K_Base_Ext | 3 | 10 | Urban | Commercial and Services | Commercial and Services | 1.775 | 0.783 | 0.78223
4583 | 4551 | 1400 | 1400 | Upper Kissimmee | BOGGY CREEK | 8.0275 | WAM 10.0 | Upper_K_Base_Ext | 3 | 10 | Urban | Commercial and Services | Commercial and Services | 1.775 | 0.783 | 3.092
4584 | 4552 | 1400 | 1400 | Upper Kissimmee | BOGGY CREEK | 13.5915 | WAM 10.0 | Upper_K_Base_Ext | 3 | 10 | Urban | Commercial and Services | Commercial and Services | 1.775 | 0.783 | 5.2352
4585 | 4553 | 1400 | 1400 | Upper Kissimmee | BOGGY CREEK | 36.1168 | WAM 10.0 | Upper_K_Base_Ext | 3 | 10 | Urban | Commercial and Services | Commercial and Services | 1.775 | 0.783 | 13.9115
4586 | 4554 | 1400 | 1400 | Upper Kissimmee | BOGGY CREEK | 15.1977 | WAM 10.0 | Upper_K_Base_Ext | 3 | 10 | Urban | Commercial and Services | Commercial and Services | 1.775 | 0.783 | 5.8539
4587 | 4555 | 1400 | 1400 | Upper Kissimmee | BOGGY CREEK | 6.8975 | WAM 10.0 | Upper_K_Base_Ext | 3 | 10 | Urban | Commercial and Services | Commercial and Services | 1.775 | 0.783 | 2.6568
4588 | 4556 | 1400 | 1400 | Upper Kissimmee | BOGGY CREEK | 7.326 | WAM 10.0 | Upper_K_Base_Ext | 3 | 10 | Urban | Commercial and Services | Commercial and Services | 1.775 | 0.783 | 2.8218
4589 | 4557 | 1400 | 1400 | Upper Kissimmee | BOGGY CREEK | 20.4151 | WAM 10.0 | Upper_K_Base_Ext | 3 | 10 | Urban | Commercial and Services | Commercial and Services | 1.775 | 0.783 | 7.8635
4590 | 4558 | 1400 | 1400 | Upper Kissimmee | BOGGY CREEK | 9.6546 | WAM 10.0 | Upper_K_Base_Ext | 3 | 10 | Urban | Commercial and Services | Commercial and Services | 1.775 | 0.783 | 3.7188
4591 | 4559 | 1400 | 1400 | Upper Kissimmee | BOGGY CREEK | 9.8391 | WAM 10.0 | Upper_K_Base_Ext | 3 | 10 | Urban | Commercial and Services | Commercial and Services | 1.775 | 0.783 | 3.7898
4592 | 4560 | 1400 | 1400 | Upper Kissimmee | BOGGY CREEK | 4.6121 | WAM 10.0 | Upper_K_Base_Ext | 3 | 10 | Urban | Commercial and Services | Commercial and Services | 1.775 | 0.783 | 1.7765
4593 | 4561 | 1400 | 1400 | Upper Kissimmee | BOGGY CREEK | 10.8969 | WAM 10.0 | Upper_K_Base_Ext | 3 | 10 | Urban | Commercial and Services | Commercial and Services | 1.775 | 0.783 | 4.1973
4594 | 4562 | 1400 | 1400 | Upper Kissimmee | BOGGY CREEK | 2.0113 | WAM 10.0 | Upper_K_Base_Ext | 3 | 10 | Urban | Commercial and Services | Commercial and Services | 1.775 | 0.783 | 0.77471
4595 | 4563 | 1400 | 1400 | Upper Kissimmee | BOGGY CREEK | 13.8192 | WAM 10.0 | Upper_K_Base_Ext | 3 | 10 | Urban | Commercial and Services | Commercial and Services | 1.775 | 0.783 | 5.3229
4596 | 4564 | 1400 | 1400 | Upper Kissimmee | BOGGY CREEK | 2.9675 | WAM 10.0 | Upper_K_Base_Ext | 3 | 10 | Urban | Commercial and Services | Commercial and Services | 1.775 | 0.783 | 1.143
4597 | 4565 | 1400 | 1400 | Upper Kissimmee | BOGGY CREEK | 3.7428 | WAM 10.0 | Upper_K_Base_Ext | 3 | 10 | Urban | Commercial and Services | Commercial and Services | 1.775 | 0.783 | 1.4417
4598 | 4566 | 1400 | 1400 | Upper Kissimmee | BOGGY CREEK | 11.6843 | WAM 10.0 | Upper_K_Base_Ext | 3 | 10 | Urban | Commercial and Services | Commercial and Services | 1.775 | 0.783 | 4.5006
4599 | 4567 | 1400 | 1400 | Upper Kissimmee | BOGGY CREEK | 5.097 | WAM 10.0 | Upper_K_Base_Ext | 3 | 10 | Urban | Commercial and Services | Commercial and Services | 1.775 | 0.783 | 1.9633
4600 | 4568 | 1400 | 1400 | Upper Kissimmee | BOGGY CREEK | 32.294 | WAM 10.0 | Upper_K_Base_Ext | 3 | 10 | Urban | Commercial and Services | Commercial and Services | 1.775 | 0.783 | 12.439
4601 | 4569 | 1400 | 1400 | Upper Kissimmee | BOGGY CREEK | 6.7416 | WAM 10.0 | Upper_K_Base_Ext | 3 | 10 | Urban | Commercial and Services | Commercial and Services | 1.775 | 0.783 | 2.5967
4602 | 4570 | 1400 | 1400 | Upper Kissimmee | BOGGY CREEK | 9.8294 | WAM 10.0 | Upper_K_Base_Ext | 3 | 10 | Urban | Commercial and Services | Commercial and Services | 1.775 | 0.783 | 3.7861
55566 | 55501 | 1400 | 1400 | Upper Kissimmee | LAKE HART | 1.9302 | WAM 10.0 | Upper_K_Base_Ext | 3 | 10 | Urban | Commercial and Services | Commercial and Services | 1.775 | 0.783 | 0.74347
55567 | 55502 | 1400 | 1400 | Upper Kissimmee | LAKE HART | 2.3947 | WAM 10.0 | Upper_K_Base_Ext | 3 | 10 | Urban | Commercial and Services | Commercial and Services | 1.775 | 0.783 | 0.9224
55568 | 55503 | 1400 | 1400 | Upper Kissimmee | LAKE HART | 3.5292 | WAM 10.0 | Upper_K_Base_Ext | 3 | 10 | Urban | Commercial and Services | Commercial and Services | 1.775 | 0.783 | 1.3594
55569 | 55504 | 1400 | 1400 | Upper Kissimmee | LAKE HART | 3.1623 | WAM 10.0 | Upper_K_Base_Ext | 3 | 10 | Urban | Commercial and Services | Commercial and Services | 1.775 | 0.783 | 1.218
55570 | 55505 | 1400 | 1400 | Upper Kissimmee | BOGGY CREEK | 1.6953 | WAM 10.0 | Upper_K_Base_Ext | 3 | 10 | Urban | Commercial and Services | Commercial and Services | 1.775 | 0.783 | 0.65298
55571 | 55506 | 1400 | 1400 | Upper Kissimmee | BOGGY CREEK | 1.7174 | WAM 10.0 | Upper_K_Base_Ext | 3 | 10 | Urban | Commercial and Services | Commercial and Services | 1.775 | 0.783 | 0.6615
55572 | 55507 | 1400 | 1400 | Upper Kissimmee | BOGGY CREEK | 103.029 | WAM 10.0 | Upper_K_Base_Ext | 3 | 10 | Urban | Commercial and Services | Commercial and Services | 1.775 | 0.783 | 39.6847
55573 | 55508 | 1400 | 1400 | Upper Kissimmee | BOGGY CREEK | 0.16326 | WAM 10.0 | Upper_K_Base_Ext | 3 | 10 | Urban | Commercial and Services | Commercial and Services | 1.775 | 0.783 | 0.062886
55574 | 55509 | 1400 | 1400 | Upper Kissimmee | BOGGY CREEK | 18.6926 | WAM 10.0 | Upper_K_Base_Ext | 3 | 10 | Urban | Commercial and Services | Commercial and Services | 1.775 | 0.783 | 7.2
55575 | 55510 | 1400 | 1400 | Upper Kissimmee | BOGGY CREEK | 56.6709 | WAM 10.0 | Upper_K_Base_Ext | 3 | 10 | Urban | Commercial and Services | Commercial and Services | 1.775 | 0.783 | 21.8285
55576 | 55511 | 1400 | 1400 | Upper Kissimmee | BOGGY CREEK | 15.1833 | WAM 10.0 | Upper_K_Base_Ext | 3 | 10 | Urban | Commercial and Services | Commercial and Services | 1.775 | 0.783 | 5.8483
55577 | 55512 | 1400 | 1400 | Upper Kissimmee | BOGGY CREEK | 1.6737 | WAM 10.0 | Upper_K_Base_Ext | 3 | 10 | Urban | Commercial and Services | Commercial and Services | 1.775 | 0.783 | 0.64468
55578 | 55513 | 1400 | 1400 | Upper Kissimmee | BOGGY CREEK | 1.0716 | WAM 10.0 | Upper_K_Base_Ext | 3 | 10 | Urban | Commercial and Services | Commercial and Services | 1.775 | 0.783 | 0.41276
55579 | 55514 | 1400 | 1400 | Upper Kissimmee | BOGGY CREEK | 3.3698 | WAM 10.0 | Upper_K_Base_Ext | 3 | 10 | Urban | Commercial and Services | Commercial and Services | 1.775 | 0.783 | 1.298
55580 | 55515 | 1400 | 1400 | Upper Kissimmee | BOGGY CREEK | 5.19 | WAM 10.0 | Upper_K_Base_Ext | 3 | 10 | Urban | Commercial and Services | Commercial and Services | 1.775 | 0.783 | 1.9991
55581 | 55516 | 1400 | 1400 | Upper Kissimmee | BOGGY CREEK | 0.37627 | WAM 10.0 | Upper_K_Base_Ext | 3 | 10 | Urban | Commercial and Services | Commercial and Services | 1.775 | 0.783 | 0.14493
55582 | 55517 | 1400 | 1400 | Upper Kissimmee | BOGGY CREEK | 5.7765 | WAM 10.0 | Upper_K_Base_Ext | 3 | 10 | Urban | Commercial and Services | Commercial and Services | 1.775 | 0.783 | 2.225
55583 | 55518 | 1400 | 1400 | Upper Kissimmee | BOGGY CREEK | 1.4644 | WAM 10.0 | Upper_K_Base_Ext | 3 | 10 | Urban | Commercial and Services | Commercial and Services | 1.775 | 0.783 | 0.56407
55584 | 55519 | 1400 | 1400 | Upper Kissimmee | BOGGY CREEK | 15.754 | WAM 10.0 | Upper_K_Base_Ext | 3 | 10 | Urban | Commercial and Services | Commercial and Services | 1.775 | 0.783 | 6.0681
55585 | 55520 | 1400 | 1400 | Upper Kissimmee | BOGGY CREEK | 1.1657 | WAM 10.0 | Upper_K_Base_Ext | 3 | 10 | Urban | Commercial and Services | Commercial and Services | 1.775 | 0.783 | 0.44899
55586 | 55521 | 1400 | 1400 | Upper Kissimmee | BOGGY CREEK | 0.77048 | WAM 10.0 | Upper_K_Base_Ext | 3 | 10 | Urban | Commercial and Services | Commercial and Services | 1.775 | 0.783 | 0.29677
55587 | 55522 | 1400 | 1400 | Upper Kissimmee | BOGGY CREEK | 8.8236 | WAM 10.0 | Upper_K_Base_Ext | 3 | 10 | Urban | Commercial and Services | Commercial and Services | 1.775 | 0.783 | 3.3987
55588 | 55523 | 1400 | 1400 | Upper Kissimmee | BOGGY CREEK | 12.6164 | WAM 10.0 | Upper_K_Base_Ext | 3 | 10 | Urban | Commercial and Services | Commercial and Services | 1.775 | 0.783 | 4.8596
55589 | 55524 | 1400 | 1400 | Upper Kissimmee | BOGGY CREEK | 1.7691 | WAM 10.0 | Upper_K_Base_Ext | 3 | 10 | Urban | Commercial and Services | Commercial and Services | 1.775 | 0.783 | 0.68143
55590 | 55525 | 1400 | 1400 | Upper Kissimmee | BOGGY CREEK | 4.2523 | WAM 10.0 | Upper_K_Base_Ext | 3 | 10 | Urban | Commercial and Services | Commercial and Services | 1.775 | 0.783 | 1.6379
55591 | 55526 | 1400 | 1400 | Upper Kissimmee | BOGGY CREEK | 0.96988 | WAM 10.0 | Upper_K_Base_Ext | 3 | 10 | Urban | Commercial and Services | Commercial and Services | 1.775 | 0.783 | 0.37358
55592 | 55527 | 1400 | 1400 | Upper Kissimmee | BOGGY CREEK | 3.5648 | WAM 10.0 | Upper_K_Base_Ext | 3 | 10 | Urban | Commercial and Services | Commercial and Services | 1.775 | 0.783 | 1.3731
55593 | 55528 | 1400 | 1400 | Upper Kissimmee | BOGGY CREEK | 0.52152 | WAM 10.0 | Upper_K_Base_Ext | 3 | 10 | Urban | Commercial and Services | Commercial and Services | 1.775 | 0.783 | 0.20088
55594 | 55529 | 1400 | 1400 | Upper Kissimmee | BOGGY CREEK | 1.4793 | WAM 10.0 | Upper_K_Base_Ext | 3 | 10 | Urban | Commercial and Services | Commercial and Services | 1.775 | 0.783 | 0.56981
55595 | 55530 | 1400 | 1400 | Upper Kissimmee | BOGGY CREEK | 5.3902 | WAM 10.0 | Upper_K_Base_Ext | 3 | 10 | Urban | Commercial and Services | Commercial and Services | 1.775 | 0.783 | 2.0762
55596 | 55531 | 1400 | 1400 | Upper Kissimmee | BOGGY CREEK | 9.4534 | WAM 10.0 | Upper_K_Base_Ext | 3 | 10 | Urban | Commercial and Services | Commercial and Services | 1.775 | 0.783 | 3.6412
55597 | 55532 | 1400 | 1400 | Upper Kissimmee | BOGGY CREEK | 1.9751 | WAM 10.0 | Upper_K_Base_Ext | 3 | 10 | Urban | Commercial and Services | Commercial and Services | 1.775 | 0.783 | 0.76076
55598 | 55533 | 1400 | 1400 | Upper Kissimmee | BOGGY CREEK | 0.79192 | WAM 10.0 | Upper_K_Base_Ext | 3 | 10 | Urban | Commercial and Services | Commercial and Services | 1.775 | 0.783 | 0.30503
55599 | 55534 | 1400 | 1400 | Upper Kissimmee | BOGGY CREEK | 9.3732 | WAM 10.0 | Upper_K_Base_Ext | 3 | 10 | Urban | Commercial and Services | Commercial and Services | 1.775 | 0.783 | 3.6104
55600 | 55535 | 1400 | 1400 | Upper Kissimmee | BOGGY CREEK | 0.27023 | WAM 10.0 | Upper_K_Base_Ext | 3 | 10 | Urban | Commercial and Services | Commercial and Services | 1.775 | 0.783 | 0.10409
55601 | 55536 | 1400 | 1400 | Upper Kissimmee | BOGGY CREEK | 1.2589 | WAM 10.0 | Upper_K_Base_Ext | 3 | 10 | Urban | Commercial and Services | Commercial and Services | 1.775 | 0.783 | 0.48491
4614 | 4582 | 1411 | 1411 | Upper Kissimmee | LAKE TOHOPEKALIGA | 14.6731 | WAM 10.0 | Upper_K_Base_Ext | 3 | 10 | Urban | Shopping Centers | Commercial and Services | 1.775 | 0.783 | 5.6518
4615 | 4583 | 1411 | 1411 | Upper Kissimmee | LAKE TOHOPEKALIGA | 0.041776 | WAM 10.0 | Upper_K_Base_Ext | 3 | 10 | Urban | Shopping Centers | Commercial and Services | 1.775 | 0.783 | 0.016091
4636 | 4604 | 1411 | 1411 | Upper Kissimmee | UPPER REEDY CREEK | 4.4861 | WAM 10.0 | Upper_K_Base_Ext | 3 | 10 | Urban | Shopping Centers | Commercial and Services | 1.775 | 0.783 | 1.728
4637 | 4605 | 1411 | 1411 | Upper Kissimmee | UPPER REEDY CREEK | 4.9968 | WAM 10.0 | Upper_K_Base_Ext | 3 | 10 | Urban | Shopping Centers | Commercial and Services | 1.775 | 0.783 | 1.9247
4638 | 4606 | 1411 | 1411 | Upper Kissimmee | UPPER REEDY CREEK | 4.5339 | WAM 10.0 | Upper_K_Base_Ext | 3 | 10 | Urban | Shopping Centers | Commercial and Services | 1.775 | 0.783 | 1.7464
4639 | 4607 | 1411 | 1411 | Upper Kissimmee | UPPER REEDY CREEK | 21.9443 | WAM 10.0 | Upper_K_Base_Ext | 3 | 10 | Urban | Shopping Centers | Commercial and Services | 1.775 | 0.783 | 8.4525
4641 | 4609 | 1411 | 1411 | Upper Kissimmee | UPPER REEDY CREEK | 10.0581 | WAM 10.0 | Upper_K_Base_Ext | 3 | 10 | Urban | Shopping Centers | Commercial and Services | 1.775 | 0.783 | 3.8742
4646 | 4614 | 1411 | 1411 | Upper Kissimmee | LAKE HART | 11.0314 | WAM 10.0 | Upper_K_Base_Ext | 3 | 10 | Urban | Shopping Centers | Commercial and Services | 1.775 | 0.783 | 4.2491
4656 | 4624 | 1411 | 1411 | Upper Kissimmee | SHINGLE CREEK | 8.8535 | WAM 10.0 | Upper_K_Base_Ext | 3 | 10 | Urban | Shopping Centers | Commercial and Services | 1.775 | 0.783 | 3.4102
4657 | 4625 | 1411 | 1411 | Upper Kissimmee | SHINGLE CREEK | 3.6591 | WAM 10.0 | Upper_K_Base_Ext | 3 | 10 | Urban | Shopping Centers | Commercial and Services | 1.775 | 0.783 | 1.4094
4658 | 4626 | 1411 | 1411 | Upper Kissimmee | SHINGLE CREEK | 12.3408 | WAM 10.0 | Upper_K_Base_Ext | 3 | 10 | Urban | Shopping Centers | Commercial and Services | 1.775 | 0.783 | 4.7534
4659 | 4627 | 1411 | 1411 | Upper Kissimmee | SHINGLE CREEK | 9.9871 | WAM 10.0 | Upper_K_Base_Ext | 3 | 10 | Urban | Shopping Centers | Commercial and Services | 1.775 | 0.783 | 3.8468
4660 | 4628 | 1411 | 1411 | Upper Kissimmee | SHINGLE CREEK | 4.2217 | WAM 10.0 | Upper_K_Base_Ext | 3 | 10 | Urban | Shopping Centers | Commercial and Services | 1.775 | 0.783 | 1.6261
4661 | 4629 | 1411 | 1411 | Upper Kissimmee | SHINGLE CREEK | 2.5154 | WAM 10.0 | Upper_K_Base_Ext | 3 | 10 | Urban | Shopping Centers | Commercial and Services | 1.775 | 0.783 | 0.96889
4662 | 4630 | 1411 | 1411 | Upper Kissimmee | SHINGLE CREEK | 2.7452 | WAM 10.0 | Upper_K_Base_Ext | 3 | 10 | Urban | Shopping Centers | Commercial and Services | 1.775 | 0.783 | 1.0574
4663 | 4631 | 1411 | 1411 | Upper Kissimmee | SHINGLE CREEK | 10.0946 | WAM 10.0 | Upper_K_Base_Ext | 3 | 10 | Urban | Shopping Centers | Commercial and Services | 1.775 | 0.783 | 3.8882
4664 | 4632 | 1411 | 1411 | Upper Kissimmee | SHINGLE CREEK | 6.1149 | WAM 10.0 | Upper_K_Base_Ext | 3 | 10 | Urban | Shopping Centers | Commercial and Services | 1.775 | 0.783 | 2.3554
4665 | 4633 | 1411 | 1411 | Upper Kissimmee | SHINGLE CREEK | 2.0475 | WAM 10.0 | Upper_K_Base_Ext | 3 | 10 | Urban | Shopping Centers | Commercial and Services | 1.775 | 0.783 | 0.78867
4666 | 4634 | 1411 | 1411 | Upper Kissimmee | SHINGLE CREEK | 29.7889 | WAM 10.0 | Upper_K_Base_Ext | 3 | 10 | Urban | Shopping Centers | Commercial and Services | 1.775 | 0.783 | 11.4741
4667 | 4635 | 1411 | 1411 | Upper Kissimmee | SHINGLE CREEK | 7.0774 | WAM 10.0 | Upper_K_Base_Ext | 3 | 10 | Urban | Shopping Centers | Commercial and Services | 1.775 | 0.783 | 2.7261
4668 | 4636 | 1411 | 1411 | Upper Kissimmee | SHINGLE CREEK | 6.0245 | WAM 10.0 | Upper_K_Base_Ext | 3 | 10 | Urban | Shopping Centers | Commercial and Services | 1.775 | 0.783 | 2.3205
4669 | 4637 | 1411 | 1411 | Upper Kissimmee | SHINGLE CREEK | 6.5841 | WAM 10.0 | Upper_K_Base_Ext | 3 | 10 | Urban | Shopping Centers | Commercial and Services | 1.775 | 0.783 | 2.5361
4670 | 4638 | 1411 | 1411 | Upper Kissimmee | SHINGLE CREEK | 4.2595 | WAM 10.0 | Upper_K_Base_Ext | 3 | 10 | Urban | Shopping Centers | Commercial and Services | 1.775 | 0.783 | 1.6407
4671 | 4639 | 1411 | 1411 | Upper Kissimmee | SHINGLE CREEK | 4.4507 | WAM 10.0 | Upper_K_Base_Ext | 3 | 10 | Urban | Shopping Centers | Commercial and Services | 1.775 | 0.783 | 1.7143
4672 | 4640 | 1411 | 1411 | Upper Kissimmee | SHINGLE CREEK | 52.1546 | WAM 10.0 | Upper_K_Base_Ext | 3 | 10 | Urban | Shopping Centers | Commercial and Services | 1.775 | 0.783 | 20.0889
4673 | 4641 | 1411 | 1411 | Upper Kissimmee | SHINGLE CREEK | 8.6672 | WAM 10.0 | Upper_K_Base_Ext | 3 | 10 | Urban | Shopping Centers | Commercial and Services | 1.775 | 0.783 | 3.3384
4674 | 4642 | 1411 | 1411 | Upper Kissimmee | SHINGLE CREEK | 10.7182 | WAM 10.0 | Upper_K_Base_Ext | 3 | 10 | Urban | Shopping Centers | Commercial and Services | 1.775 | 0.783 | 4.1284
4675 | 4643 | 1411 | 1411 | Upper Kissimmee | SHINGLE CREEK | 28.6999 | WAM 10.0 | Upper_K_Base_Ext | 3 | 10 | Urban | Shopping Centers | Commercial and Services | 1.775 | 0.783 | 11.0546
4676 | 4644 | 1411 | 1411 | Upper Kissimmee | SHINGLE CREEK | 4.344 | WAM 10.0 | Upper_K_Base_Ext | 3 | 10 | Urban | Shopping Centers | Commercial and Services | 1.775 | 0.783 | 1.6732
4677 | 4645 | 1411 | 1411 | Upper Kissimmee | SHINGLE CREEK | 5.0343 | WAM 10.0 | Upper_K_Base_Ext | 3 | 10 | Urban | Shopping Centers | Commercial and Services | 1.775 | 0.783 | 1.9391
4678 | 4646 | 1411 | 1411 | Upper Kissimmee | SHINGLE CREEK | 53.3867 | WAM 10.0 | Upper_K_Base_Ext | 3 | 10 | Urban | Shopping Centers | Commercial and Services | 1.775 | 0.783 | 20.5635
4679 | 4647 | 1411 | 1411 | Upper Kissimmee | SHINGLE CREEK | 14.7363 | WAM 10.0 | Upper_K_Base_Ext | 3 | 10 | Urban | Shopping Centers | Commercial and Services | 1.775 | 0.783 | 5.6761
4680 | 4648 | 1411 | 1411 | Upper Kissimmee | SHINGLE CREEK | 7.0963 | WAM 10.0 | Upper_K_Base_Ext | 3 | 10 | Urban | Shopping Centers | Commercial and Services | 1.775 | 0.783 | 2.7334
4681 | 4649 | 1411 | 1411 | Upper Kissimmee | SHINGLE CREEK | 5.5047 | WAM 10.0 | Upper_K_Base_Ext | 3 | 10 | Urban | Shopping Centers | Commercial and Services | 1.775 | 0.783 | 2.1203
4682 | 4650 | 1411 | 1411 | Upper Kissimmee | SHINGLE CREEK | 5.2466 | WAM 10.0 | Upper_K_Base_Ext | 3 | 10 | Urban | Shopping Centers | Commercial and Services | 1.775 | 0.783 | 2.0209
4683 | 4651 | 1411 | 1411 | Upper Kissimmee | SHINGLE CREEK | 4.6468 | WAM 10.0 | Upper_K_Base_Ext | 3 | 10 | Urban | Shopping Centers | Commercial and Services | 1.775 | 0.783 | 1.7898
4684 | 4652 | 1411 | 1411 | Upper Kissimmee | SHINGLE CREEK | 4.8041 | WAM 10.0 | Upper_K_Base_Ext | 3 | 10 | Urban | Shopping Centers | Commercial and Services | 1.775 | 0.783 | 1.8504
4685 | 4653 | 1411 | 1411 | Upper Kissimmee | SHINGLE CREEK | 13.9176 | WAM 10.0 | Upper_K_Base_Ext | 3 | 10 | Urban | Shopping Centers | Commercial and Services | 1.775 | 0.783 | 5.3608
4686 | 4654 | 1411 | 1411 | Upper Kissimmee | SHINGLE CREEK | 12.9649 | WAM 10.0 | Upper_K_Base_Ext | 3 | 10 | Urban | Shopping Centers | Commercial and Services | 1.775 | 0.783 | 4.9938
4687 | 4655 | 1411 | 1411 | Upper Kissimmee | SHINGLE CREEK | 8.5826 | WAM 10.0 | Upper_K_Base_Ext | 3 | 10 | Urban | Shopping Centers | Commercial and Services | 1.775 | 0.783 | 3.3058
4688 | 4656 | 1411 | 1411 | Upper Kissimmee | SHINGLE CREEK | 0.0064853 | WAM 10.0 | Upper_K_Base_Ext | 3 | 10 | Urban | Shopping Centers | Commercial and Services | 1.775 | 0.783 | 0.002498
4689 | 4657 | 1411 | 1411 | Upper Kissimmee | SHINGLE CREEK | 0.0083111 | WAM 10.0 | Upper_K_Base_Ext | 3 | 10 | Urban | Shopping Centers | Commercial and Services | 1.775 | 0.783 | 0.0032013
4690 | 4658 | 1411 | 1411 | Upper Kissimmee | SHINGLE CREEK | 3.4934 | WAM 10.0 | Upper_K_Base_Ext | 3 | 10 | Urban | Shopping Centers | Commercial and Services | 1.775 | 0.783 | 1.3456
4691 | 4659 | 1411 | 1411 | Upper Kissimmee | SHINGLE CREEK | 63.2468 | WAM 10.0 | Upper_K_Base_Ext | 3 | 10 | Urban | Shopping Centers | Commercial and Services | 1.775 | 0.783 | 24.3614
4692 | 4660 | 1411 | 1411 | Upper Kissimmee | SHINGLE CREEK | 31.6272 | WAM 10.0 | Upper_K_Base_Ext | 3 | 10 | Urban | Shopping Centers | Commercial and Services | 1.775 | 0.783 | 12.1822
4693 | 4661 | 1411 | 1411 | Upper Kissimmee | SHINGLE CREEK | 5.7891 | WAM 10.0 | Upper_K_Base_Ext | 3 | 10 | Urban | Shopping Centers | Commercial and Services | 1.775 | 0.783 | 2.2299
4694 | 4662 | 1411 | 1411 | Upper Kissimmee | SHINGLE CREEK | 0.0022065 | WAM 10.0 | Upper_K_Base_Ext | 3 | 10 | Urban | Shopping Centers | Commercial and Services | 1.775 | 0.783 | 0.00084991
4695 | 4663 | 1411 | 1411 | Upper Kissimmee | SHINGLE CREEK | 13.3611 | WAM 10.0 | Upper_K_Base_Ext | 3 | 10 | Urban | Shopping Centers | Commercial and Services | 1.775 | 0.783 | 5.1464
4696 | 4664 | 1411 | 1411 | Upper Kissimmee | SHINGLE CREEK | 9.1507 | WAM 10.0 | Upper_K_Base_Ext | 3 | 10 | Urban | Shopping Centers | Commercial and Services | 1.775 | 0.783 | 3.5247
4697 | 4665 | 1411 | 1411 | Upper Kissimmee | SHINGLE CREEK | 2.4108 | WAM 10.0 | Upper_K_Base_Ext | 3 | 10 | Urban | Shopping Centers | Commercial and Services | 1.775 | 0.783 | 0.92861
4698 | 4666 | 1411 | 1411 | Upper Kissimmee | SHINGLE CREEK | 3.4329 | WAM 10.0 | Upper_K_Base_Ext | 3 | 10 | Urban | Shopping Centers | Commercial and Services | 1.775 | 0.783 | 1.3223
4699 | 4667 | 1411 | 1411 | Upper Kissimmee | SHINGLE CREEK | 7.4 | WAM 10.0 | Upper_K_Base_Ext | 3 | 10 | Urban | Shopping Centers | Commercial and Services | 1.775 | 0.783 | 2.8503
4700 | 4668 | 1411 | 1411 | Upper Kissimmee | SHINGLE CREEK | 15.4616 | WAM 10.0 | Upper_K_Base_Ext | 3 | 10 | Urban | Shopping Centers | Commercial and Services | 1.775 | 0.783 | 5.9555
4701 | 4669 | 1411 | 1411 | Upper Kissimmee | SHINGLE CREEK | 19.1883 | WAM 10.0 | Upper_K_Base_Ext | 3 | 10 | Urban | Shopping Centers | Commercial and Services | 1.775 | 0.783 | 7.391
4702 | 4670 | 1411 | 1411 | Upper Kissimmee | SHINGLE CREEK | 0.16583 | WAM 10.0 | Upper_K_Base_Ext | 3 | 10 | Urban | Shopping Centers | Commercial and Services | 1.775 | 0.783 | 0.063876
4703 | 4671 | 1411 | 1411 | Upper Kissimmee | SHINGLE CREEK | 5.1099 | WAM 10.0 | Upper_K_Base_Ext | 3 | 10 | Urban | Shopping Centers | Commercial and Services | 1.775 | 0.783 | 1.9682
4704 | 4672 | 1411 | 1411 | Upper Kissimmee | SHINGLE CREEK | 17.7159 | WAM 10.0 | Upper_K_Base_Ext | 3 | 10 | Urban | Shopping Centers | Commercial and Services | 1.775 | 0.783 | 6.8238
4705 | 4673 | 1411 | 1411 | Upper Kissimmee | SHINGLE CREEK | 8.8805 | WAM 10.0 | Upper_K_Base_Ext | 3 | 10 | Urban | Shopping Centers | Commercial and Services | 1.775 | 0.783 | 3.4206
4712 | 4680 | 1411 | 1411 | Upper Kissimmee | BOGGY CREEK | 22.7061 | WAM 10.0 | Upper_K_Base_Ext | 3 | 10 | Urban | Shopping Centers | Commercial and Services | 1.775 | 0.783 | 8.7459
4713 | 4681 | 1411 | 1411 | Upper Kissimmee | BOGGY CREEK | 6.7674 | WAM 10.0 | Upper_K_Base_Ext | 3 | 10 | Urban | Shopping Centers | Commercial and Services | 1.775 | 0.783 | 2.6067
4714 | 4682 | 1411 | 1411 | Upper Kissimmee | BOGGY CREEK | 6.0354 | WAM 10.0 | Upper_K_Base_Ext | 3 | 10 | Urban | Shopping Centers | Commercial and Services | 1.775 | 0.783 | 2.3247
4715 | 4683 | 1411 | 1411 | Upper Kissimmee | BOGGY CREEK | 0.15378 | WAM 10.0 | Upper_K_Base_Ext | 3 | 10 | Urban | Shopping Centers | Commercial and Services | 1.775 | 0.783 | 0.059232
4716 | 4684 | 1411 | 1411 | Upper Kissimmee | BOGGY CREEK | 2.755 | WAM 10.0 | Upper_K_Base_Ext | 3 | 10 | Urban | Shopping Centers | Commercial and Services | 1.775 | 0.783 | 1.0612
4717 | 4685 | 1411 | 1411 | Upper Kissimmee | BOGGY CREEK | 12.1021 | WAM 10.0 | Upper_K_Base_Ext | 3 | 10 | Urban | Shopping Centers | Commercial and Services | 1.775 | 0.783 | 4.6615
4718 | 4686 | 1411 | 1411 | Upper Kissimmee | BOGGY CREEK | 15.4498 | WAM 10.0 | Upper_K_Base_Ext | 3 | 10 | Urban | Shopping Centers | Commercial and Services | 1.775 | 0.783 | 5.951
4719 | 4687 | 1411 | 1411 | Upper Kissimmee | BOGGY CREEK | 0.038387 | WAM 10.0 | Upper_K_Base_Ext | 3 | 10 | Urban | Shopping Centers | Commercial and Services | 1.775 | 0.783 | 0.014786
4720 | 4688 | 1411 | 1411 | Upper Kissimmee | BOGGY CREEK | 0.62162 | WAM 10.0 | Upper_K_Base_Ext | 3 | 10 | Urban | Shopping Centers | Commercial and Services | 1.775 | 0.783 | 0.23944
4721 | 4689 | 1411 | 1411 | Upper Kissimmee | BOGGY CREEK | 10.8334 | WAM 10.0 | Upper_K_Base_Ext | 3 | 10 | Urban | Shopping Centers | Commercial and Services | 1.775 | 0.783 | 4.1728
4722 | 4690 | 1411 | 1411 | Upper Kissimmee | BOGGY CREEK | 18.4285 | WAM 10.0 | Upper_K_Base_Ext | 3 | 10 | Urban | Shopping Centers | Commercial and Services | 1.775 | 0.783 | 7.0983
4723 | 4691 | 1411 | 1411 | Upper Kissimmee | BOGGY CREEK | 5.848 | WAM 10.0 | Upper_K_Base_Ext | 3 | 10 | Urban | Shopping Centers | Commercial and Services | 1.775 | 0.783 | 2.2525
4724 | 4692 | 1411 | 1411 | Upper Kissimmee | BOGGY CREEK | 13.7567 | WAM 10.0 | Upper_K_Base_Ext | 3 | 10 | Urban | Shopping Centers | Commercial and Services | 1.775 | 0.783 | 5.2988
4725 | 4693 | 1411 | 1411 | Upper Kissimmee | BOGGY CREEK | 11.5576 | WAM 10.0 | Upper_K_Base_Ext | 3 | 10 | Urban | Shopping Centers | Commercial and Services | 1.775 | 0.783 | 4.4518
4737 | 4705 | 1423 | 1423 | Upper Kissimmee | EAST LAKE TOHOPEKALIGA | 1.6398 | WAM 10.0 | Upper_K_Base_Ext | 3 | 10 | Urban | Wholesale Sales and Services - Junk Yards | Commercial and Services | 1.775 | 0.783 | 0.63161
4738 | 4706 | 1423 | 1423 | Upper Kissimmee | SHINGLE CREEK | 3.57 | WAM 10.0 | Upper_K_Base_Ext | 3 | 10 | Urban | Wholesale Sales and Services - Junk Yards | Commercial and Services | 1.775 | 0.783 | 1.3751
4739 | 4707 | 1423 | 1423 | Upper Kissimmee | SHINGLE CREEK | 19.2825 | WAM 10.0 | Upper_K_Base_Ext | 3 | 10 | Urban | Wholesale Sales and Services - Junk Yards | Commercial and Services | 1.775 | 0.783 | 7.4272
4740 | 4708 | 1423 | 1423 | Upper Kissimmee | SHINGLE CREEK | 12.7747 | WAM 10.0 | Upper_K_Base_Ext | 3 | 10 | Urban | Wholesale Sales and Services - Junk Yards | Commercial and Services | 1.775 | 0.783 | 4.9206
4742 | 4710 | 1423 | 1423 | Upper Kissimmee | BOGGY CREEK | 1.3262 | WAM 10.0 | Upper_K_Base_Ext | 3 | 10 | Urban | Wholesale Sales and Services - Junk Yards | Commercial and Services | 1.775 | 0.783 | 0.51085
4743 | 4711 | 1423 | 1423 | Upper Kissimmee | BOGGY CREEK | 11.0176 | WAM 10.0 | Upper_K_Base_Ext | 3 | 10 | Urban | Wholesale Sales and Services - Junk Yards | Commercial and Services | 1.775 | 0.783 | 4.2438
4744 | 4712 | 1423 | 1423 | Upper Kissimmee | BOGGY CREEK | 2.4297 | WAM 10.0 | Upper_K_Base_Ext | 3 | 10 | Urban | Wholesale Sales and Services - Junk Yards | Commercial and Services | 1.775 | 0.783 | 0.93589
4745 | 4713 | 1423 | 1423 | Upper Kissimmee | BOGGY CREEK | 4.127 | WAM 10.0 | Upper_K_Base_Ext | 3 | 10 | Urban | Wholesale Sales and Services - Junk Yards | Commercial and Services | 1.775 | 0.783 | 1.5897
4746 | 4714 | 1423 | 1423 | Upper Kissimmee | BOGGY CREEK | 6.1669 | WAM 10.0 | Upper_K_Base_Ext | 3 | 10 | Urban | Wholesale Sales and Services - Junk Yards | Commercial and Services | 1.775 | 0.783 | 2.3754
4747 | 4715 | 1423 | 1423 | Upper Kissimmee | BOGGY CREEK | 0.094572 | WAM 10.0 | Upper_K_Base_Ext | 3 | 10 | Urban | Wholesale Sales and Services - Junk Yards | Commercial and Services | 1.775 | 0.783 | 0.036427
4748 | 4716 | 1423 | 1423 | Upper Kissimmee | BOGGY CREEK | 18.906 | WAM 10.0 | Upper_K_Base_Ext | 3 | 10 | Urban | Wholesale Sales and Services - Junk Yards | Commercial and Services | 1.775 | 0.783 | 7.2822
4749 | 4717 | 1423 | 1423 | Upper Kissimmee | BOGGY CREEK | 2.6649 | WAM 10.0 | Upper_K_Base_Ext | 3 | 10 | Urban | Wholesale Sales and Services - Junk Yards | Commercial and Services | 1.775 | 0.783 | 1.0265
4750 | 4718 | 1423 | 1423 | Upper Kissimmee | BOGGY CREEK | 9.3491 | WAM 10.0 | Upper_K_Base_Ext | 3 | 10 | Urban | Wholesale Sales and Services - Junk Yards | Commercial and Services | 1.775 | 0.783 | 3.6011
4754 | 4722 | 1460 | 1460 | Upper Kissimmee | BOGGY CREEK | 12.2202 | WAM 10.0 | Upper_K_Base_Ext | 3 | 10 | Urban | Oil and Gas Storage - Not Industrial or Manufactu* | Commercial and Services | 1.775 | 0.783 | 4.707
4760 | 4728 | 1480 | 1480 | Upper Kissimmee | UPPER REEDY CREEK | 4.9672 | WAM 10.0 | Upper_K_Base_Ext | 23 | 10 | Urban | Cemeteries | Managed Landscape | 1.1673 | 0.783 | 1.2583
4764 | 4732 | 1480 | 1480 | Upper Kissimmee | SHINGLE CREEK | 4.4618 | WAM 10.0 | Upper_K_Base_Ext | 23 | 10 | Urban | Cemeteries | Managed Landscape | 1.1673 | 0.783 | 1.1302
4765 | 4733 | 1480 | 1480 | Upper Kissimmee | SHINGLE CREEK | 6.8765 | WAM 10.0 | Upper_K_Base_Ext | 23 | 10 | Urban | Cemeteries | Managed Landscape | 1.1673 | 0.783 | 1.7419
55602 | 55537 | 1480 | 1480 | Upper Kissimmee | BOGGY CREEK | 28.2085 | WAM 10.0 | Upper_K_Base_Ext | 23 | 10 | Urban | Cemeteries | Managed Landscape | 1.1673 | 0.783 | 7.1455
2750 | 4771 | 1490 | 1490 | Upper Kissimmee | SHINGLE CREEK | 3.4537 | WAM 10.0 | Upper_K_Base_Ext | 3 | 10 | Urban | Commercial and Services Under Construction | Commercial and Services | 1.775 | 0.783 | 1.3303
2751 | 4772 | 1490 | 1490 | Upper Kissimmee | SHINGLE CREEK | 13.5676 | WAM 10.0 | Upper_K_Base_Ext | 3 | 10 | Urban | Commercial and Services Under Construction | Commercial and Services | 1.775 | 0.783 | 5.226
2754 | 4775 | 1490 | 1490 | Upper Kissimmee | BOGGY CREEK | 7.1752 | WAM 10.0 | Upper_K_Base_Ext | 3 | 10 | Urban | Commercial and Services Under Construction | Commercial and Services | 1.775 | 0.783 | 2.7637
2755 | 4776 | 1490 | 1490 | Upper Kissimmee | BOGGY CREEK | 8.9551 | WAM 10.0 | Upper_K_Base_Ext | 3 | 10 | Urban | Commercial and Services Under Construction | Commercial and Services | 1.775 | 0.783 | 3.4493
2756 | 4777 | 1490 | 1490 | Upper Kissimmee | BOGGY CREEK | 26.4347 | WAM 10.0 | Upper_K_Base_Ext | 3 | 10 | Urban | Commercial and Services Under Construction | Commercial and Services | 1.775 | 0.783 | 10.1821
2757 | 4778 | 1490 | 1490 | Upper Kissimmee | BOGGY CREEK | 23.1031 | WAM 10.0 | Upper_K_Base_Ext | 3 | 10 | Urban | Commercial and Services Under Construction | Commercial and Services | 1.775 | 0.783 | 8.8989
2758 | 4779 | 1490 | 1490 | Upper Kissimmee | BOGGY CREEK | 14.2095 | WAM 10.0 | Upper_K_Base_Ext | 3 | 10 | Urban | Commercial and Services Under Construction | Commercial and Services | 1.775 | 0.783 | 5.4732
4772 | 4740 | 1490 | 1490 | Upper Kissimmee | UPPER REEDY CREEK | 5.8121 | WAM 10.0 | Upper_K_Base_Ext | 3 | 10 | Urban | Commercial and Services Under Construction | Commercial and Services | 1.775 | 0.783 | 2.2387
4773 | 4741 | 1490 | 1490 | Upper Kissimmee | UPPER REEDY CREEK | 28.8221 | WAM 10.0 | Upper_K_Base_Ext | 3 | 10 | Urban | Commercial and Services Under Construction | Commercial and Services | 1.775 | 0.783 | 11.1017
4774 | 4742 | 1490 | 1490 | Upper Kissimmee | UPPER REEDY CREEK | 4.8869 | WAM 10.0 | Upper_K_Base_Ext | 3 | 10 | Urban | Commercial and Services Under Construction | Commercial and Services | 1.775 | 0.783 | 1.8824
4775 | 4743 | 1490 | 1490 | Upper Kissimmee | UPPER REEDY CREEK | 12.4033 | WAM 10.0 | Upper_K_Base_Ext | 3 | 10 | Urban | Commercial and Services Under Construction | Commercial and Services | 1.775 | 0.783 | 4.7775
4776 | 4744 | 1490 | 1490 | Upper Kissimmee | UPPER REEDY CREEK | 7.1759 | WAM 10.0 | Upper_K_Base_Ext | 3 | 10 | Urban | Commercial and Services Under Construction | Commercial and Services | 1.775 | 0.783 | 2.764
4777 | 4745 | 1490 | 1490 | Upper Kissimmee | UPPER REEDY CREEK | 14.7875 | WAM 10.0 | Upper_K_Base_Ext | 3 | 10 | Urban | Commercial and Services Under Construction | Commercial and Services | 1.775 | 0.783 | 5.6959
4778 | 4746 | 1490 | 1490 | Upper Kissimmee | UPPER REEDY CREEK | 33.3809 | WAM 10.0 | Upper_K_Base_Ext | 3 | 10 | Urban | Commercial and Services Under Construction | Commercial and Services | 1.775 | 0.783 | 12.8577
4779 | 4747 | 1490 | 1490 | Upper Kissimmee | UPPER REEDY CREEK | 0.025686 | WAM 10.0 | Upper_K_Base_Ext | 3 | 10 | Urban | Commercial and Services Under Construction | Commercial and Services | 1.775 | 0.783 | 0.0098939
4780 | 4748 | 1490 | 1490 | Upper Kissimmee | UPPER REEDY CREEK | 0.064818 | WAM 10.0 | Upper_K_Base_Ext | 3 | 10 | Urban | Commercial and Services Under Construction | Commercial and Services | 1.775 | 0.783 | 0.024966
4785 | 4753 | 1490 | 1490 | Upper Kissimmee | LAKE HART | 5.8662 | WAM 10.0 | Upper_K_Base_Ext | 3 | 10 | Urban | Commercial and Services Under Construction | Commercial and Services | 1.775 | 0.783 | 2.2595
4786 | 4754 | 1490 | 1490 | Upper Kissimmee | LAKE HART | 13.2771 | WAM 10.0 | Upper_K_Base_Ext | 3 | 10 | Urban | Commercial and Services Under Construction | Commercial and Services | 1.775 | 0.783 | 5.1141
4787 | 4755 | 1490 | 1490 | Upper Kissimmee | LAKE HART | 48.7957 | WAM 10.0 | Upper_K_Base_Ext | 3 | 10 | Urban | Commercial and Services Under Construction | Commercial and Services | 1.775 | 0.783 | 18.7951
4788 | 4756 | 1490 | 1490 | Upper Kissimmee | LOWER REEDY CREEK | 1.7082 | WAM 10.0 | Upper_K_Base_Ext | 3 | 10 | Urban | Commercial and Services Under Construction | Commercial and Services | 1.775 | 0.783 | 0.65798
4794 | 4762 | 1490 | 1490 | Upper Kissimmee | EAST LAKE TOHOPEKALIGA | 50.4483 | WAM 10.0 | Upper_K_Base_Ext | 3 | 10 | Urban | Commercial and Services Under Construction | Commercial and Services | 1.775 | 0.783 | 19.4317
4795 | 4763 | 1490 | 1490 | Upper Kissimmee | SHINGLE CREEK | 4.1315 | WAM 10.0 | Upper_K_Base_Ext | 3 | 10 | Urban | Commercial and Services Under Construction | Commercial and Services | 1.775 | 0.783 | 1.5914
4796 | 4764 | 1490 | 1490 | Upper Kissimmee | SHINGLE CREEK | 4.3099 | WAM 10.0 | Upper_K_Base_Ext | 3 | 10 | Urban | Commercial and Services Under Construction | Commercial and Services | 1.775 | 0.783 | 1.6601
4797 | 4765 | 1490 | 1490 | Upper Kissimmee | SHINGLE CREEK | 6.5182 | WAM 10.0 | Upper_K_Base_Ext | 3 | 10 | Urban | Commercial and Services Under Construction | Commercial and Services | 1.775 | 0.783 | 2.5107
4798 | 4766 | 1490 | 1490 | Upper Kissimmee | SHINGLE CREEK | 40.6504 | WAM 10.0 | Upper_K_Base_Ext | 3 | 10 | Urban | Commercial and Services Under Construction | Commercial and Services | 1.775 | 0.783 | 15.6577
4799 | 4767 | 1490 | 1490 | Upper Kissimmee | SHINGLE CREEK | 10.2458 | WAM 10.0 | Upper_K_Base_Ext | 3 | 10 | Urban | Commercial and Services Under Construction | Commercial and Services | 1.775 | 0.783 | 3.9465
4800 | 4768 | 1490 | 1490 | Upper Kissimmee | SHINGLE CREEK | 15.8872 | WAM 10.0 | Upper_K_Base_Ext | 3 | 10 | Urban | Commercial and Services Under Construction | Commercial and Services | 1.775 | 0.783 | 6.1194
4801 | 4769 | 1490 | 1490 | Upper Kissimmee | SHINGLE CREEK | 16.8737 | WAM 10.0 | Upper_K_Base_Ext | 3 | 10 | Urban | Commercial and Services Under Construction | Commercial and Services | 1.775 | 0.783 | 6.4994
4802 | 4770 | 1490 | 1490 | Upper Kissimmee | SHINGLE CREEK | 6.2423 | WAM 10.0 | Upper_K_Base_Ext | 3 | 10 | Urban | Commercial and Services Under Construction | Commercial and Services | 1.775 | 0.783 | 2.4044
55604 | 55539 | 1490 | 1490 | Upper Kissimmee | BOGGY CREEK | 1.7834 | WAM 10.0 | Upper_K_Base_Ext | 3 | 10 | Urban | Commercial and Services Under Construction | Commercial and Services | 1.775 | 0.783 | 0.68693
4826 | 4804 | 1550 | 1550 | Upper Kissimmee | LAKE TOHOPEKALIGA | 1.1772 | WAM 10.0 | Upper_K_Base_Ext | 22 | 10 | Urban | Other Light Industrial | Industrial | 1.7698 | 0.783 | 0.45212
4847 | 4825 | 1550 | 1550 | Upper Kissimmee | UPPER REEDY CREEK | 21.8139 | WAM 10.0 | Upper_K_Base_Ext | 22 | 10 | Urban | Other Light Industrial | Industrial | 1.7698 | 0.783 | 8.3776
4856 | 4834 | 1550 | 1550 | Upper Kissimmee | SHINGLE CREEK | 9.6369 | WAM 10.0 | Upper_K_Base_Ext | 22 | 10 | Urban | Other Light Industrial | Industrial | 1.7698 | 0.783 | 3.701
4857 | 4835 | 1550 | 1550 | Upper Kissimmee | SHINGLE CREEK | 6.6165 | WAM 10.0 | Upper_K_Base_Ext | 22 | 10 | Urban | Other Light Industrial | Industrial | 1.7698 | 0.783 | 2.541
4858 | 4836 | 1550 | 1550 | Upper Kissimmee | SHINGLE CREEK | 10.8168 | WAM 10.0 | Upper_K_Base_Ext | 22 | 10 | Urban | Other Light Industrial | Industrial | 1.7698 | 0.783 | 4.1542
4859 | 4837 | 1550 | 1550 | Upper Kissimmee | SHINGLE CREEK | 4.3964 | WAM 10.0 | Upper_K_Base_Ext | 22 | 10 | Urban | Other Light Industrial | Industrial | 1.7698 | 0.783 | 1.6884
4860 | 4838 | 1550 | 1550 | Upper Kissimmee | SHINGLE CREEK | 95.9365 | WAM 10.0 | Upper_K_Base_Ext | 22 | 10 | Urban | Other Light Industrial | Industrial | 1.7698 | 0.783 | 36.8441
4861 | 4839 | 1550 | 1550 | Upper Kissimmee | SHINGLE CREEK | 22.4594 | WAM 10.0 | Upper_K_Base_Ext | 22 | 10 | Urban | Other Light Industrial | Industrial | 1.7698 | 0.783 | 8.6255
4866 | 4844 | 1550 | 1550 | Upper Kissimmee | BOGGY CREEK | 13.9027 | WAM 10.0 | Upper_K_Base_Ext | 22 | 10 | Urban | Other Light Industrial | Industrial | 1.7698 | 0.783 | 5.3393
4867 | 4845 | 1550 | 1550 | Upper Kissimmee | BOGGY CREEK | 4.1901 | WAM 10.0 | Upper_K_Base_Ext | 22 | 10 | Urban | Other Light Industrial | Industrial | 1.7698 | 0.783 | 1.6092
4868 | 4846 | 1550 | 1550 | Upper Kissimmee | BOGGY CREEK | 23.6251 | WAM 10.0 | Upper_K_Base_Ext | 22 | 10 | Urban | Other Light Industrial | Industrial | 1.7698 | 0.783 | 9.0732
4869 | 4847 | 1550 | 1550 | Upper Kissimmee | BOGGY CREEK | 6.5432 | WAM 10.0 | Upper_K_Base_Ext | 22 | 10 | Urban | Other Light Industrial | Industrial | 1.7698 | 0.783 | 2.5129
4870 | 4848 | 1550 | 1550 | Upper Kissimmee | BOGGY CREEK | 11.221 | WAM 10.0 | Upper_K_Base_Ext | 22 | 10 | Urban | Other Light Industrial | Industrial | 1.7698 | 0.783 | 4.3094
4871 | 4849 | 1550 | 1550 | Upper Kissimmee | BOGGY CREEK | 58.6338 | WAM 10.0 | Upper_K_Base_Ext | 22 | 10 | Urban | Other Light Industrial | Industrial | 1.7698 | 0.783 | 22.5181
4872 | 4850 | 1550 | 1550 | Upper Kissimmee | BOGGY CREEK | 11.2634 | WAM 10.0 | Upper_K_Base_Ext | 22 | 10 | Urban | Other Light Industrial | Industrial | 1.7698 | 0.783 | 4.3257
55605 | 55540 | 1550 | 1550 | Upper Kissimmee | BOGGY CREEK | 3.6987 | WAM 10.0 | Upper_K_Base_Ext | 22 | 10 | Urban | Other Light Industrial | Industrial | 1.7698 | 0.783 | 1.4205
4875 | 4853 | 1560 | 1560 | Upper Kissimmee | SHINGLE CREEK | 27.1374 | WAM 10.0 | Upper_K_Base_Ext | 22 | 10 | Urban | Other Heavy Industrial | Industrial | 1.7698 | 0.783 | 10.422
4881 | 4859 | 1600 | 1600 | Upper Kissimmee | UPPER REEDY CREEK | 48.9235 | WAM 10.0 | Upper_K_Base_Ext | 73 | 10 | Urban | Extractive | Mining | 0.29143 | 0.783 | 3.0939
4883 | 4861 | 1620 | 1620 | Upper Kissimmee | UPPER REEDY CREEK | 0.017843 | WAM 10.0 | Upper_K_Base_Ext | 73 | 10 | Urban | Sand and Gravel Pits | Mining | 0.29143 | 0.783 | 0.0011284
4884 | 4862 | 1620 | 1620 | Upper Kissimmee | UPPER REEDY CREEK | 21.3692 | WAM 10.0 | Upper_K_Base_Ext | 73 | 10 | Urban | Sand and Gravel Pits | Mining | 0.29143 | 0.783 | 1.3514
4902 | 4880 | 1630 | 1630 | Upper Kissimmee | BOGGY CREEK | 28.2895 | WAM 10.0 | Upper_K_Base_Ext | 73 | 10 | Urban | Rock Quarries | Mining | 0.29143 | 0.783 | 1.789
2762 | 4994 | 1700 | 1700 | Upper Kissimmee | UPPER REEDY CREEK | 3.0535 | WAM 10.0 | Upper_K_Base_Ext | 3 | 10 | Urban | Institutional | Commercial and Services | 1.775 | 0.783 | 1.1761
2763 | 4995 | 1700 | 1700 | Upper Kissimmee | UPPER REEDY CREEK | 9.751 | WAM 10.0 | Upper_K_Base_Ext | 3 | 10 | Urban | Institutional | Commercial and Services | 1.775 | 0.783 | 3.7559
2764 | 4996 | 1700 | 1700 | Upper Kissimmee | UPPER REEDY CREEK | 4.3166 | WAM 10.0 | Upper_K_Base_Ext | 3 | 10 | Urban | Institutional | Commercial and Services | 1.775 | 0.783 | 1.6627
2765 | 4997 | 1700 | 1700 | Upper Kissimmee | UPPER REEDY CREEK | 1.3755 | WAM 10.0 | Upper_K_Base_Ext | 3 | 10 | Urban | Institutional | Commercial and Services | 1.775 | 0.783 | 0.52981
2766 | 4998 | 1700 | 1700 | Upper Kissimmee | UPPER REEDY CREEK | 4.6599 | WAM 10.0 | Upper_K_Base_Ext | 3 | 10 | Urban | Institutional | Commercial and Services | 1.775 | 0.783 | 1.7949
2767 | 4999 | 1700 | 1700 | Upper Kissimmee | UPPER REEDY CREEK | 1.9438 | WAM 10.0 | Upper_K_Base_Ext | 3 | 10 | Urban | Institutional | Commercial and Services | 1.775 | 0.783 | 0.7487
2768 | 5000 | 1700 | 1700 | Upper Kissimmee | UPPER REEDY CREEK | 2.0325 | WAM 10.0 | Upper_K_Base_Ext | 3 | 10 | Urban | Institutional | Commercial and Services | 1.775 | 0.783 | 0.78287
2769 | 5001 | 1700 | 1700 | Upper Kissimmee | UPPER REEDY CREEK | 4.7196 | WAM 10.0 | Upper_K_Base_Ext | 3 | 10 | Urban | Institutional | Commercial and Services | 1.775 | 0.783 | 1.8179
2770 | 5002 | 1700 | 1700 | Upper Kissimmee | UPPER REEDY CREEK | 5.3878 | WAM 10.0 | Upper_K_Base_Ext | 3 | 10 | Urban | Institutional | Commercial and Services | 1.775 | 0.783 | 2.0753
2771 | 5003 | 1700 | 1700 | Upper Kissimmee | UPPER REEDY CREEK | 5.6303 | WAM 10.0 | Upper_K_Base_Ext | 3 | 10 | Urban | Institutional | Commercial and Services | 1.775 | 0.783 | 2.1687
2772 | 5004 | 1700 | 1700 | Upper Kissimmee | UPPER REEDY CREEK | 3.4721 | WAM 10.0 | Upper_K_Base_Ext | 3 | 10 | Urban | Institutional | Commercial and Services | 1.775 | 0.783 | 1.3374
2773 | 5005 | 1700 | 1700 | Upper Kissimmee | UPPER REEDY CREEK | 5.2849 | WAM 10.0 | Upper_K_Base_Ext | 3 | 10 | Urban | Institutional | Commercial and Services | 1.775 | 0.783 | 2.0356
2774 | 5006 | 1700 | 1700 | Upper Kissimmee | UPPER REEDY CREEK | 2.4546 | WAM 10.0 | Upper_K_Base_Ext | 3 | 10 | Urban | Institutional | Commercial and Services | 1.775 | 0.783 | 0.94545
2775 | 5007 | 1700 | 1700 | Upper Kissimmee | UPPER REEDY CREEK | 1.7745 | WAM 10.0 | Upper_K_Base_Ext | 3 | 10 | Urban | Institutional | Commercial and Services | 1.775 | 0.783 | 0.68351
2776 | 5008 | 1700 | 1700 | Upper Kissimmee | UPPER REEDY CREEK | 9.4959 | WAM 10.0 | Upper_K_Base_Ext | 3 | 10 | Urban | Institutional | Commercial and Services | 1.775 | 0.783 | 3.6576
2777 | 5009 | 1700 | 1700 | Upper Kissimmee | UPPER REEDY CREEK | 3.2808 | WAM 10.0 | Upper_K_Base_Ext | 3 | 10 | Urban | Institutional | Commercial and Services | 1.775 | 0.783 | 1.2637
2779 | 5011 | 1700 | 1700 | Upper Kissimmee | UPPER REEDY CREEK | 6.4685 | WAM 10.0 | Upper_K_Base_Ext | 3 | 10 | Urban | Institutional | Commercial and Services | 1.775 | 0.783 | 2.4915
2780 | 5012 | 1700 | 1700 | Upper Kissimmee | UPPER REEDY CREEK | 1.9363 | WAM 10.0 | Upper_K_Base_Ext | 3 | 10 | Urban | Institutional | Commercial and Services | 1.775 | 0.783 | 0.74583
2781 | 5013 | 1700 | 1700 | Upper Kissimmee | UPPER REEDY CREEK | 2.7006 | WAM 10.0 | Upper_K_Base_Ext | 3 | 10 | Urban | Institutional | Commercial and Services | 1.775 | 0.783 | 1.0402
5018 | 5018 | 1700 | 1700 | Upper Kissimmee | LAKE HART | 0.090097 | WAM 10.0 | Upper_K_Base_Ext | 3 | 10 | Urban | Institutional | Commercial and Services | 1.775 | 0.783 | 0.034704
5019 | 5019 | 1700 | 1700 | Upper Kissimmee | LAKE HART | 33.5007 | WAM 10.0 | Upper_K_Base_Ext | 3 | 10 | Urban | Institutional | Commercial and Services | 1.775 | 0.783 | 12.9038
5020 | 5020 | 1700 | 1700 | Upper Kissimmee | LAKE HART | 7.8144 | WAM 10.0 | Upper_K_Base_Ext | 3 | 10 | Urban | Institutional | Commercial and Services | 1.775 | 0.783 | 3.01
5043 | 5043 | 1700 | 1700 | Upper Kissimmee | SHINGLE CREEK | 9.3694 | WAM 10.0 | Upper_K_Base_Ext | 3 | 10 | Urban | Institutional | Commercial and Services | 1.775 | 0.783 | 3.6089
5044 | 5044 | 1700 | 1700 | Upper Kissimmee | SHINGLE CREEK | 1.2366 | WAM 10.0 | Upper_K_Base_Ext | 3 | 10 | Urban | Institutional | Commercial and Services | 1.775 | 0.783 | 0.4763
5045 | 5045 | 1700 | 1700 | Upper Kissimmee | SHINGLE CREEK | 5.0959 | WAM 10.0 | Upper_K_Base_Ext | 3 | 10 | Urban | Institutional | Commercial and Services | 1.775 | 0.783 | 1.9628
5046 | 5046 | 1700 | 1700 | Upper Kissimmee | SHINGLE CREEK | 1.3045 | WAM 10.0 | Upper_K_Base_Ext | 3 | 10 | Urban | Institutional | Commercial and Services | 1.775 | 0.783 | 0.50248
5047 | 5047 | 1700 | 1700 | Upper Kissimmee | SHINGLE CREEK | 0.97464 | WAM 10.0 | Upper_K_Base_Ext | 3 | 10 | Urban | Institutional | Commercial and Services | 1.775 | 0.783 | 0.37541
5048 | 5048 | 1700 | 1700 | Upper Kissimmee | SHINGLE CREEK | 7.8312 | WAM 10.0 | Upper_K_Base_Ext | 3 | 10 | Urban | Institutional | Commercial and Services | 1.775 | 0.783 | 3.0164
5049 | 5049 | 1700 | 1700 | Upper Kissimmee | SHINGLE CREEK | 2.0153 | WAM 10.0 | Upper_K_Base_Ext | 3 | 10 | Urban | Institutional | Commercial and Services | 1.775 | 0.783 | 0.77626
5050 | 5050 | 1700 | 1700 | Upper Kissimmee | SHINGLE CREEK | 1.3657 | WAM 10.0 | Upper_K_Base_Ext | 3 | 10 | Urban | Institutional | Commercial and Services | 1.775 | 0.783 | 0.52605
5051 | 5051 | 1700 | 1700 | Upper Kissimmee | SHINGLE CREEK | 1.3438 | WAM 10.0 | Upper_K_Base_Ext | 3 | 10 | Urban | Institutional | Commercial and Services | 1.775 | 0.783 | 0.51762
5052 | 5052 | 1700 | 1700 | Upper Kissimmee | SHINGLE CREEK | 1.7263 | WAM 10.0 | Upper_K_Base_Ext | 3 | 10 | Urban | Institutional | Commercial and Services | 1.775 | 0.783 | 0.66494
5053 | 5053 | 1700 | 1700 | Upper Kissimmee | SHINGLE CREEK | 2.8642 | WAM 10.0 | Upper_K_Base_Ext | 3 | 10 | Urban | Institutional | Commercial and Services | 1.775 | 0.783 | 1.1032
5054 | 5054 | 1700 | 1700 | Upper Kissimmee | SHINGLE CREEK | 3.1792 | WAM 10.0 | Upper_K_Base_Ext | 3 | 10 | Urban | Institutional | Commercial and Services | 1.775 | 0.783 | 1.2246
5055 | 5055 | 1700 | 1700 | Upper Kissimmee | SHINGLE CREEK | 5.7471 | WAM 10.0 | Upper_K_Base_Ext | 3 | 10 | Urban | Institutional | Commercial and Services | 1.775 | 0.783 | 2.2137
5056 | 5056 | 1700 | 1700 | Upper Kissimmee | SHINGLE CREEK | 2.8247 | WAM 10.0 | Upper_K_Base_Ext | 3 | 10 | Urban | Institutional | Commercial and Services | 1.775 | 0.783 | 1.088
5057 | 5057 | 1700 | 1700 | Upper Kissimmee | SHINGLE CREEK | 3.641 | WAM 10.0 | Upper_K_Base_Ext | 3 | 10 | Urban | Institutional | Commercial and Services | 1.775 | 0.783 | 1.4024
5058 | 5058 | 1700 | 1700 | Upper Kissimmee | SHINGLE CREEK | 6.9529 | WAM 10.0 | Upper_K_Base_Ext | 3 | 10 | Urban | Institutional | Commercial and Services | 1.775 | 0.783 | 2.6781
5059 | 5059 | 1700 | 1700 | Upper Kissimmee | SHINGLE CREEK | 3.838 | WAM 10.0 | Upper_K_Base_Ext | 3 | 10 | Urban | Institutional | Commercial and Services | 1.775 | 0.783 | 1.4783
5060 | 5060 | 1700 | 1700 | Upper Kissimmee | SHINGLE CREEK | 4.2449 | WAM 10.0 | Upper_K_Base_Ext | 3 | 10 | Urban | Institutional | Commercial and Services | 1.775 | 0.783 | 1.635
5061 | 5061 | 1700 | 1700 | Upper Kissimmee | SHINGLE CREEK | 31.7067 | WAM 10.0 | Upper_K_Base_Ext | 3 | 10 | Urban | Institutional | Commercial and Services | 1.775 | 0.783 | 12.2128
5062 | 5062 | 1700 | 1700 | Upper Kissimmee | SHINGLE CREEK | 28.3219 | WAM 10.0 | Upper_K_Base_Ext | 3 | 10 | Urban | Institutional | Commercial and Services | 1.775 | 0.783 | 10.909
5063 | 5063 | 1700 | 1700 | Upper Kissimmee | SHINGLE CREEK | 2.4482 | WAM 10.0 | Upper_K_Base_Ext | 3 | 10 | Urban | Institutional | Commercial and Services | 1.775 | 0.783 | 0.943
5064 | 5064 | 1700 | 1700 | Upper Kissimmee | SHINGLE CREEK | 3.0048 | WAM 10.0 | Upper_K_Base_Ext | 3 | 10 | Urban | Institutional | Commercial and Services | 1.775 | 0.783 | 1.1574
5065 | 5065 | 1700 | 1700 | Upper Kissimmee | SHINGLE CREEK | 6.3293 | WAM 10.0 | Upper_K_Base_Ext | 3 | 10 | Urban | Institutional | Commercial and Services | 1.775 | 0.783 | 2.4379
5066 | 5066 | 1700 | 1700 | Upper Kissimmee | SHINGLE CREEK | 4.2016 | WAM 10.0 | Upper_K_Base_Ext | 3 | 10 | Urban | Institutional | Commercial and Services | 1.775 | 0.783 | 1.6184
5067 | 5067 | 1700 | 1700 | Upper Kissimmee | SHINGLE CREEK | 0.036673 | WAM 10.0 | Upper_K_Base_Ext | 3 | 10 | Urban | Institutional | Commercial and Services | 1.775 | 0.783 | 0.014126
5068 | 5068 | 1700 | 1700 | Upper Kissimmee | SHINGLE CREEK | 2.221 | WAM 10.0 | Upper_K_Base_Ext | 3 | 10 | Urban | Institutional | Commercial and Services | 1.775 | 0.783 | 0.85547
5069 | 5069 | 1700 | 1700 | Upper Kissimmee | SHINGLE CREEK | 1.3057 | WAM 10.0 | Upper_K_Base_Ext | 3 | 10 | Urban | Institutional | Commercial and Services | 1.775 | 0.783 | 0.50293
5070 | 5070 | 1700 | 1700 | Upper Kissimmee | SHINGLE CREEK | 2.1766 | WAM 10.0 | Upper_K_Base_Ext | 3 | 10 | Urban | Institutional | Commercial and Services | 1.775 | 0.783 | 0.8384
5071 | 5071 | 1700 | 1700 | Upper Kissimmee | SHINGLE CREEK | 5.5688 | WAM 10.0 | Upper_K_Base_Ext | 3 | 10 | Urban | Institutional | Commercial and Services | 1.775 | 0.783 | 2.145
5072 | 5072 | 1700 | 1700 | Upper Kissimmee | SHINGLE CREEK | 26.3655 | WAM 10.0 | Upper_K_Base_Ext | 3 | 10 | Urban | Institutional | Commercial and Services | 1.775 | 0.783 | 10.1555
5073 | 5073 | 1700 | 1700 | Upper Kissimmee | SHINGLE CREEK | 7.7454 | WAM 10.0 | Upper_K_Base_Ext | 3 | 10 | Urban | Institutional | Commercial and Services | 1.775 | 0.783 | 2.9834
5074 | 5074 | 1700 | 1700 | Upper Kissimmee | SHINGLE CREEK | 0.040533 | WAM 10.0 | Upper_K_Base_Ext | 3 | 10 | Urban | Institutional | Commercial and Services | 1.775 | 0.783 | 0.015612
5075 | 5075 | 1700 | 1700 | Upper Kissimmee | SHINGLE CREEK | 5.8155 | WAM 10.0 | Upper_K_Base_Ext | 3 | 10 | Urban | Institutional | Commercial and Services | 1.775 | 0.783 | 2.24
5076 | 5076 | 1700 | 1700 | Upper Kissimmee | SHINGLE CREEK | 3.524 | WAM 10.0 | Upper_K_Base_Ext | 3 | 10 | Urban | Institutional | Commercial and Services | 1.775 | 0.783 | 1.3574
5077 | 5077 | 1700 | 1700 | Upper Kissimmee | SHINGLE CREEK | 3.9406 | WAM 10.0 | Upper_K_Base_Ext | 3 | 10 | Urban | Institutional | Commercial and Services | 1.775 | 0.783 | 1.5179
5078 | 5078 | 1700 | 1700 | Upper Kissimmee | SHINGLE CREEK | 1.9674 | WAM 10.0 | Upper_K_Base_Ext | 3 | 10 | Urban | Institutional | Commercial and Services | 1.775 | 0.783 | 0.75779
5079 | 5079 | 1700 | 1700 | Upper Kissimmee | SHINGLE CREEK | 2.3723 | WAM 10.0 | Upper_K_Base_Ext | 3 | 10 | Urban | Institutional | Commercial and Services | 1.775 | 0.783 | 0.91376
5080 | 5080 | 1700 | 1700 | Upper Kissimmee | SHINGLE CREEK | 17.0085 | WAM 10.0 | Upper_K_Base_Ext | 3 | 10 | Urban | Institutional | Commercial and Services | 1.775 | 0.783 | 6.5513
5081 | 5081 | 1700 | 1700 | Upper Kissimmee | SHINGLE CREEK | 5.548 | WAM 10.0 | Upper_K_Base_Ext | 3 | 10 | Urban | Institutional | Commercial and Services | 1.775 | 0.783 | 2.137
5082 | 5082 | 1700 | 1700 | Upper Kissimmee | SHINGLE CREEK | 2.966 | WAM 10.0 | Upper_K_Base_Ext | 3 | 10 | Urban | Institutional | Commercial and Services | 1.775 | 0.783 | 1.1425
5083 | 5083 | 1700 | 1700 | Upper Kissimmee | SHINGLE CREEK | 3.3107 | WAM 10.0 | Upper_K_Base_Ext | 3 | 10 | Urban | Institutional | Commercial and Services | 1.775 | 0.783 | 1.2752
5084 | 5084 | 1700 | 1700 | Upper Kissimmee | SHINGLE CREEK | 3.8684 | WAM 10.0 | Upper_K_Base_Ext | 3 | 10 | Urban | Institutional | Commercial and Services | 1.775 | 0.783 | 1.49
5085 | 5085 | 1700 | 1700 | Upper Kissimmee | SHINGLE CREEK | 3.6647 | WAM 10.0 | Upper_K_Base_Ext | 3 | 10 | Urban | Institutional | Commercial and Services | 1.775 | 0.783 | 1.4116
5086 | 5086 | 1700 | 1700 | Upper Kissimmee | SHINGLE CREEK | 7.0277 | WAM 10.0 | Upper_K_Base_Ext | 3 | 10 | Urban | Institutional | Commercial and Services | 1.775 | 0.783 | 2.7069
5087 | 5087 | 1700 | 1700 | Upper Kissimmee | SHINGLE CREEK | 4.4862 | WAM 10.0 | Upper_K_Base_Ext | 3 | 10 | Urban | Institutional | Commercial and Services | 1.775 | 0.783 | 1.728
5088 | 5088 | 1700 | 1700 | Upper Kissimmee | SHINGLE CREEK | 4.8557 | WAM 10.0 | Upper_K_Base_Ext | 3 | 10 | Urban | Institutional | Commercial and Services | 1.775 | 0.783 | 1.8703
5097 | 5097 | 1700 | 1700 | Upper Kissimmee | BOGGY CREEK | 2.3214 | WAM 10.0 | Upper_K_Base_Ext | 3 | 10 | Urban | Institutional | Commercial and Services | 1.775 | 0.783 | 0.89414
5098 | 5098 | 1700 | 1700 | Upper Kissimmee | BOGGY CREEK | 2.0673 | WAM 10.0 | Upper_K_Base_Ext | 3 | 10 | Urban | Institutional | Commercial and Services | 1.775 | 0.783 | 0.79627
5099 | 5099 | 1700 | 1700 | Upper Kissimmee | BOGGY CREEK | 11.5643 | WAM 10.0 | Upper_K_Base_Ext | 3 | 10 | Urban | Institutional | Commercial and Services | 1.775 | 0.783 | 4.4543
5100 | 5100 | 1700 | 1700 | Upper Kissimmee | BOGGY CREEK | 0.5173 | WAM 10.0 | Upper_K_Base_Ext | 3 | 10 | Urban | Institutional | Commercial and Services | 1.775 | 0.783 | 0.19925
5101 | 5101 | 1700 | 1700 | Upper Kissimmee | BOGGY CREEK | 1.5156 | WAM 10.0 | Upper_K_Base_Ext | 3 | 10 | Urban | Institutional | Commercial and Services | 1.775 | 0.783 | 0.58379
5102 | 5102 | 1700 | 1700 | Upper Kissimmee | BOGGY CREEK | 0.38269 | WAM 10.0 | Upper_K_Base_Ext | 3 | 10 | Urban | Institutional | Commercial and Services | 1.775 | 0.783 | 0.1474
5103 | 5103 | 1700 | 1700 | Upper Kissimmee | BOGGY CREEK | 5.212 | WAM 10.0 | Upper_K_Base_Ext | 3 | 10 | Urban | Institutional | Commercial and Services | 1.775 | 0.783 | 2.0076
5104 | 5104 | 1700 | 1700 | Upper Kissimmee | BOGGY CREEK | 0.17609 | WAM 10.0 | Upper_K_Base_Ext | 3 | 10 | Urban | Institutional | Commercial and Services | 1.775 | 0.783 | 0.067828
5105 | 5105 | 1700 | 1700 | Upper Kissimmee | BOGGY CREEK | 0.81049 | WAM 10.0 | Upper_K_Base_Ext | 3 | 10 | Urban | Institutional | Commercial and Services | 1.775 | 0.783 | 0.31219
5106 | 5106 | 1700 | 1700 | Upper Kissimmee | BOGGY CREEK | 4.0783 | WAM 10.0 | Upper_K_Base_Ext | 3 | 10 | Urban | Institutional | Commercial and Services | 1.775 | 0.783 | 1.5709
5107 | 5107 | 1700 | 1700 | Upper Kissimmee | BOGGY CREEK | 3.3609 | WAM 10.0 | Upper_K_Base_Ext | 3 | 10 | Urban | Institutional | Commercial and Services | 1.775 | 0.783 | 1.2945
5108 | 5108 | 1700 | 1700 | Upper Kissimmee | BOGGY CREEK | 1.2696 | WAM 10.0 | Upper_K_Base_Ext | 3 | 10 | Urban | Institutional | Commercial and Services | 1.775 | 0.783 | 0.48903
5109 | 5109 | 1700 | 1700 | Upper Kissimmee | BOGGY CREEK | 0.55098 | WAM 10.0 | Upper_K_Base_Ext | 3 | 10 | Urban | Institutional | Commercial and Services | 1.775 | 0.783 | 0.21223
5110 | 5110 | 1700 | 1700 | Upper Kissimmee | BOGGY CREEK | 4.0425 | WAM 10.0 | Upper_K_Base_Ext | 3 | 10 | Urban | Institutional | Commercial and Services | 1.775 | 0.783 | 1.5571
5111 | 5111 | 1700 | 1700 | Upper Kissimmee | BOGGY CREEK | 2.4313 | WAM 10.0 | Upper_K_Base_Ext | 3 | 10 | Urban | Institutional | Commercial and Services | 1.775 | 0.783 | 0.93648
5112 | 5112 | 1700 | 1700 | Upper Kissimmee | BOGGY CREEK | 4.6799 | WAM 10.0 | Upper_K_Base_Ext | 3 | 10 | Urban | Institutional | Commercial and Services | 1.775 | 0.783 | 1.8026
5113 | 5113 | 1700 | 1700 | Upper Kissimmee | BOGGY CREEK | 5.0261 | WAM 10.0 | Upper_K_Base_Ext | 3 | 10 | Urban | Institutional | Commercial and Services | 1.775 | 0.783 | 1.936
5114 | 5114 | 1700 | 1700 | Upper Kissimmee | BOGGY CREEK | 0.87584 | WAM 10.0 | Upper_K_Base_Ext | 3 | 10 | Urban | Institutional | Commercial and Services | 1.775 | 0.783 | 0.33736
5115 | 5115 | 1700 | 1700 | Upper Kissimmee | BOGGY CREEK | 0.67385 | WAM 10.0 | Upper_K_Base_Ext | 3 | 10 | Urban | Institutional | Commercial and Services | 1.775 | 0.783 | 0.25955
5116 | 5116 | 1700 | 1700 | Upper Kissimmee | BOGGY CREEK | 4.9247 | WAM 10.0 | Upper_K_Base_Ext | 3 | 10 | Urban | Institutional | Commercial and Services | 1.775 | 0.783 | 1.8969
5117 | 5117 | 1700 | 1700 | Upper Kissimmee | BOGGY CREEK | 1.9688 | WAM 10.0 | Upper_K_Base_Ext | 3 | 10 | Urban | Institutional | Commercial and Services | 1.775 | 0.783 | 0.75835
5118 | 5118 | 1700 | 1700 | Upper Kissimmee | BOGGY CREEK | 1.4609 | WAM 10.0 | Upper_K_Base_Ext | 3 | 10 | Urban | Institutional | Commercial and Services | 1.775 | 0.783 | 0.56272
5119 | 5119 | 1700 | 1700 | Upper Kissimmee | BOGGY CREEK | 5.2704 | WAM 10.0 | Upper_K_Base_Ext | 3 | 10 | Urban | Institutional | Commercial and Services | 1.775 | 0.783 | 2.0301
5120 | 5120 | 1700 | 1700 | Upper Kissimmee | BOGGY CREEK | 4.3783 | WAM 10.0 | Upper_K_Base_Ext | 3 | 10 | Urban | Institutional | Commercial and Services | 1.775 | 0.783 | 1.6864
5121 | 5121 | 1700 | 1700 | Upper Kissimmee | BOGGY CREEK | 4.8761 | WAM 10.0 | Upper_K_Base_Ext | 3 | 10 | Urban | Institutional | Commercial and Services | 1.775 | 0.783 | 1.8782
5122 | 5122 | 1700 | 1700 | Upper Kissimmee | BOGGY CREEK | 2.0906 | WAM 10.0 | Upper_K_Base_Ext | 3 | 10 | Urban | Institutional | Commercial and Services | 1.775 | 0.783 | 0.80527
5123 | 5123 | 1700 | 1700 | Upper Kissimmee | BOGGY CREEK | 3.676 | WAM 10.0 | Upper_K_Base_Ext | 3 | 10 | Urban | Institutional | Commercial and Services | 1.775 | 0.783 | 1.4159
5124 | 5124 | 1700 | 1700 | Upper Kissimmee | BOGGY CREEK | 0.34738 | WAM 10.0 | Upper_K_Base_Ext | 3 | 10 | Urban | Institutional | Commercial and Services | 1.775 | 0.783 | 0.1338
5125 | 5125 | 1700 | 1700 | Upper Kissimmee | BOGGY CREEK | 4.0796 | WAM 10.0 | Upper_K_Base_Ext | 3 | 10 | Urban | Institutional | Commercial and Services | 1.775 | 0.783 | 1.5714
5126 | 5126 | 1700 | 1700 | Upper Kissimmee | BOGGY CREEK | 5.0259 | WAM 10.0 | Upper_K_Base_Ext | 3 | 10 | Urban | Institutional | Commercial and Services | 1.775 | 0.783 | 1.9359
5127 | 5127 | 1700 | 1700 | Upper Kissimmee | BOGGY CREEK | 1.9605 | WAM 10.0 | Upper_K_Base_Ext | 3 | 10 | Urban | Institutional | Commercial and Services | 1.775 | 0.783 | 0.75515
5128 | 5128 | 1700 | 1700 | Upper Kissimmee | BOGGY CREEK | 2.8795 | WAM 10.0 | Upper_K_Base_Ext | 3 | 10 | Urban | Institutional | Commercial and Services | 1.775 | 0.783 | 1.1091
5129 | 5129 | 1700 | 1700 | Upper Kissimmee | BOGGY CREEK | 16.1298 | WAM 10.0 | Upper_K_Base_Ext | 3 | 10 | Urban | Institutional | Commercial and Services | 1.775 | 0.783 | 6.2129
5130 | 5130 | 1700 | 1700 | Upper Kissimmee | BOGGY CREEK | 39.8938 | WAM 10.0 | Upper_K_Base_Ext | 3 | 10 | Urban | Institutional | Commercial and Services | 1.775 | 0.783 | 15.3663
5131 | 5131 | 1700 | 1700 | Upper Kissimmee | BOGGY CREEK | 2.5139 | WAM 10.0 | Upper_K_Base_Ext | 3 | 10 | Urban | Institutional | Commercial and Services | 1.775 | 0.783 | 0.96832
5132 | 5132 | 1700 | 1700 | Upper Kissimmee | BOGGY CREEK | 1.979 | WAM 10.0 | Upper_K_Base_Ext | 3 | 10 | Urban | Institutional | Commercial and Services | 1.775 | 0.783 | 0.76228
5133 | 5133 | 1700 | 1700 | Upper Kissimmee | BOGGY CREEK | 2.0931 | WAM 10.0 | Upper_K_Base_Ext | 3 | 10 | Urban | Institutional | Commercial and Services | 1.775 | 0.783 | 0.80622
5134 | 5134 | 1700 | 1700 | Upper Kissimmee | BOGGY CREEK | 10.64 | WAM 10.0 | Upper_K_Base_Ext | 3 | 10 | Urban | Institutional | Commercial and Services | 1.775 | 0.783 | 4.0983
5135 | 5135 | 1700 | 1700 | Upper Kissimmee | BOGGY CREEK | 2.9369 | WAM 10.0 | Upper_K_Base_Ext | 3 | 10 | Urban | Institutional | Commercial and Services | 1.775 | 0.783 | 1.1312
5136 | 5136 | 1700 | 1700 | Upper Kissimmee | BOGGY CREEK | 2.9116 | WAM 10.0 | Upper_K_Base_Ext | 3 | 10 | Urban | Institutional | Commercial and Services | 1.775 | 0.783 | 1.1215
5137 | 5137 | 1700 | 1700 | Upper Kissimmee | BOGGY CREEK | 1.9838 | WAM 10.0 | Upper_K_Base_Ext | 3 | 10 | Urban | Institutional | Commercial and Services | 1.775 | 0.783 | 0.76412
5138 | 5138 | 1700 | 1700 | Upper Kissimmee | BOGGY CREEK | 2.1777 | WAM 10.0 | Upper_K_Base_Ext | 3 | 10 | Urban | Institutional | Commercial and Services | 1.775 | 0.783 | 0.8388
55614 | 55549 | 1700 | 1700 | Upper Kissimmee | BOGGY CREEK | 0.45873 | WAM 10.0 | Upper_K_Base_Ext | 3 | 10 | Urban | Institutional | Commercial and Services | 1.775 | 0.783 | 0.1767
55615 | 55550 | 1700 | 1700 | Upper Kissimmee | BOGGY CREEK | 5.9002 | WAM 10.0 | Upper_K_Base_Ext | 3 | 10 | Urban | Institutional | Commercial and Services | 1.775 | 0.783 | 2.2726
55616 | 55551 | 1700 | 1700 | Upper Kissimmee | BOGGY CREEK | 0.426 | WAM 10.0 | Upper_K_Base_Ext | 3 | 10 | Urban | Institutional | Commercial and Services | 1.775 | 0.783 | 0.16409
55617 | 55552 | 1700 | 1700 | Upper Kissimmee | BOGGY CREEK | 1.3561 | WAM 10.0 | Upper_K_Base_Ext | 3 | 10 | Urban | Institutional | Commercial and Services | 1.775 | 0.783 | 0.52236
55618 | 55553 | 1700 | 1700 | Upper Kissimmee | BOGGY CREEK | 0.69072 | WAM 10.0 | Upper_K_Base_Ext | 3 | 10 | Urban | Institutional | Commercial and Services | 1.775 | 0.783 | 0.26605
55619 | 55554 | 1700 | 1700 | Upper Kissimmee | BOGGY CREEK | 1.699 | WAM 10.0 | Upper_K_Base_Ext | 3 | 10 | Urban | Institutional | Commercial and Services | 1.775 | 0.783 | 0.65441
55620 | 55555 | 1700 | 1700 | Upper Kissimmee | BOGGY CREEK | 0.55167 | WAM 10.0 | Upper_K_Base_Ext | 3 | 10 | Urban | Institutional | Commercial and Services | 1.775 | 0.783 | 0.21249
55621 | 55556 | 1700 | 1700 | Upper Kissimmee | BOGGY CREEK | 6.5644 | WAM 10.0 | Upper_K_Base_Ext | 3 | 10 | Urban | Institutional | Commercial and Services | 1.775 | 0.783 | 2.5285
55622 | 55557 | 1700 | 1700 | Upper Kissimmee | BOGGY CREEK | 5.1317 | WAM 10.0 | Upper_K_Base_Ext | 3 | 10 | Urban | Institutional | Commercial and Services | 1.775 | 0.783 | 1.9766
55623 | 55558 | 1700 | 1700 | Upper Kissimmee | BOGGY CREEK | 0.78685 | WAM 10.0 | Upper_K_Base_Ext | 3 | 10 | Urban | Institutional | Commercial and Services | 1.775 | 0.783 | 0.30308
55624 | 55559 | 1700 | 1700 | Upper Kissimmee | BOGGY CREEK | 9.9982 | WAM 10.0 | Upper_K_Base_Ext | 3 | 10 | Urban | Institutional | Commercial and Services | 1.775 | 0.783 | 3.8511
55625 | 55560 | 1700 | 1700 | Upper Kissimmee | BOGGY CREEK | 1.4384 | WAM 10.0 | Upper_K_Base_Ext | 3 | 10 | Urban | Institutional | Commercial and Services | 1.775 | 0.783 | 0.55405
55626 | 55561 | 1700 | 1700 | Upper Kissimmee | BOGGY CREEK | 2.1669 | WAM 10.0 | Upper_K_Base_Ext | 3 | 10 | Urban | Institutional | Commercial and Services | 1.775 | 0.783 | 0.83465
55627 | 55562 | 1700 | 1700 | Upper Kissimmee | BOGGY CREEK | 2.251 | WAM 10.0 | Upper_K_Base_Ext | 3 | 10 | Urban | Institutional | Commercial and Services | 1.775 | 0.783 | 0.86703
55628 | 55563 | 1700 | 1700 | Upper Kissimmee | BOGGY CREEK | 0.88495 | WAM 10.0 | Upper_K_Base_Ext | 3 | 10 | Urban | Institutional | Commercial and Services | 1.775 | 0.783 | 0.34087
55629 | 55564 | 1700 | 1700 | Upper Kissimmee | BOGGY CREEK | 3.0948 | WAM 10.0 | Upper_K_Base_Ext | 3 | 10 | Urban | Institutional | Commercial and Services | 1.775 | 0.783 | 1.1921
55630 | 55565 | 1700 | 1700 | Upper Kissimmee | BOGGY CREEK | 2.0286 | WAM 10.0 | Upper_K_Base_Ext | 3 | 10 | Urban | Institutional | Commercial and Services | 1.775 | 0.783 | 0.78137
55631 | 55566 | 1700 | 1700 | Upper Kissimmee | BOGGY CREEK | 1.0292 | WAM 10.0 | Upper_K_Base_Ext | 3 | 10 | Urban | Institutional | Commercial and Services | 1.775 | 0.783 | 0.39644
55632 | 55567 | 1700 | 1700 | Upper Kissimmee | BOGGY CREEK | 3.9063 | WAM 10.0 | Upper_K_Base_Ext | 3 | 10 | Urban | Institutional | Commercial and Services | 1.775 | 0.783 | 1.5046
55633 | 55568 | 1700 | 1700 | Upper Kissimmee | BOGGY CREEK | 1.9484 | WAM 10.0 | Upper_K_Base_Ext | 3 | 10 | Urban | Institutional | Commercial and Services | 1.775 | 0.783 | 0.75048
55634 | 55569 | 1700 | 1700 | Upper Kissimmee | BOGGY CREEK | 27.5523 | WAM 10.0 | Upper_K_Base_Ext | 3 | 10 | Urban | Institutional | Commercial and Services | 1.775 | 0.783 | 10.6126
55635 | 55570 | 1700 | 1700 | Upper Kissimmee | BOGGY CREEK | 5.1806 | WAM 10.0 | Upper_K_Base_Ext | 3 | 10 | Urban | Institutional | Commercial and Services | 1.775 | 0.783 | 1.9955
55636 | 55571 | 1700 | 1700 | Upper Kissimmee | BOGGY CREEK | 14.4516 | WAM 10.0 | Upper_K_Base_Ext | 3 | 10 | Urban | Institutional | Commercial and Services | 1.775 | 0.783 | 5.5665
55637 | 55572 | 1700 | 1700 | Upper Kissimmee | BOGGY CREEK | 0.73163 | WAM 10.0 | Upper_K_Base_Ext | 3 | 10 | Urban | Institutional | Commercial and Services | 1.775 | 0.783 | 0.28181
55638 | 55573 | 1700 | 1700 | Upper Kissimmee | BOGGY CREEK | 1.589 | WAM 10.0 | Upper_K_Base_Ext | 3 | 10 | Urban | Institutional | Commercial and Services | 1.775 | 0.783 | 0.61206
55639 | 55574 | 1700 | 1700 | Upper Kissimmee | BOGGY CREEK | 0.93351 | WAM 10.0 | Upper_K_Base_Ext | 3 | 10 | Urban | Institutional | Commercial and Services | 1.775 | 0.783 | 0.35957
55640 | 55575 | 1700 | 1700 | Upper Kissimmee | BOGGY CREEK | 10.7374 | WAM 10.0 | Upper_K_Base_Ext | 3 | 10 | Urban | Institutional | Commercial and Services | 1.775 | 0.783 | 4.1358
55641 | 55576 | 1700 | 1700 | Upper Kissimmee | BOGGY CREEK | 1.3299 | WAM 10.0 | Upper_K_Base_Ext | 3 | 10 | Urban | Institutional | Commercial and Services | 1.775 | 0.783 | 0.51226
55642 | 55577 | 1700 | 1700 | Upper Kissimmee | BOGGY CREEK | 0.66199 | WAM 10.0 | Upper_K_Base_Ext | 3 | 10 | Urban | Institutional | Commercial and Services | 1.775 | 0.783 | 0.25498
55643 | 55578 | 1700 | 1700 | Upper Kissimmee | BOGGY CREEK | 6.5487 | WAM 10.0 | Upper_K_Base_Ext | 3 | 10 | Urban | Institutional | Commercial and Services | 1.775 | 0.783 | 2.5224
55644 | 55579 | 1700 | 1700 | Upper Kissimmee | BOGGY CREEK | 0.053418 | WAM 10.0 | Upper_K_Base_Ext | 3 | 10 | Urban | Institutional | Commercial and Services | 1.775 | 0.783 | 0.020575
55645 | 55580 | 1700 | 1700 | Upper Kissimmee | BOGGY CREEK | 0.038124 | WAM 10.0 | Upper_K_Base_Ext | 3 | 10 | Urban | Institutional | Commercial and Services | 1.775 | 0.783 | 0.014685
55646 | 55581 | 1700 | 1700 | Upper Kissimmee | BOGGY CREEK | 0.80998 | WAM 10.0 | Upper_K_Base_Ext | 3 | 10 | Urban | Institutional | Commercial and Services | 1.775 | 0.783 | 0.31199
5150 | 5150 | 1710 | 1710 | Upper Kissimmee | LAKE TOHOPEKALIGA | 7.753 | WAM 10.0 | Upper_K_Base_Ext | 3 | 10 | Urban | Educational Facilities | Commercial and Services | 1.775 | 0.783 | 2.9863
5151 | 5151 | 1710 | 1710 | Upper Kissimmee | LAKE TOHOPEKALIGA | 6.2783 | WAM 10.0 | Upper_K_Base_Ext | 3 | 10 | Urban | Educational Facilities | Commercial and Services | 1.775 | 0.783 | 2.4183
5178 | 5178 | 1710 | 1710 | Upper Kissimmee | UPPER REEDY CREEK | 5.9994 | WAM 10.0 | Upper_K_Base_Ext | 3 | 10 | Urban | Educational Facilities | Commercial and Services | 1.775 | 0.783 | 2.3108
5179 | 5179 | 1710 | 1710 | Upper Kissimmee | UPPER REEDY CREEK | 8.2968 | WAM 10.0 | Upper_K_Base_Ext | 3 | 10 | Urban | Educational Facilities | Commercial and Services | 1.775 | 0.783 | 3.1958
5180 | 5180 | 1710 | 1710 | Upper Kissimmee | UPPER REEDY CREEK | 8.3484 | WAM 10.0 | Upper_K_Base_Ext | 3 | 10 | Urban | Educational Facilities | Commercial and Services | 1.775 | 0.783 | 3.2156
5181 | 5181 | 1710 | 1710 | Upper Kissimmee | UPPER REEDY CREEK | 8.9107 | WAM 10.0 | Upper_K_Base_Ext | 3 | 10 | Urban | Educational Facilities | Commercial and Services | 1.775 | 0.783 | 3.4322
5182 | 5182 | 1710 | 1710 | Upper Kissimmee | UPPER REEDY CREEK | 22.766 | WAM 10.0 | Upper_K_Base_Ext | 3 | 10 | Urban | Educational Facilities | Commercial and Services | 1.775 | 0.783 | 8.769
5261 | 5183 | 1710 | 1710 | Upper Kissimmee | UPPER REEDY CREEK | 9.5967 | WAM 10.0 | Upper_K_Base_Ext | 3 | 10 | Urban | Educational Facilities | Commercial and Services | 1.775 | 0.783 | 3.6965
5262 | 5184 | 1710 | 1710 | Upper Kissimmee | UPPER REEDY CREEK | 6.9039 | WAM 10.0 | Upper_K_Base_Ext | 3 | 10 | Urban | Educational Facilities | Commercial and Services | 1.775 | 0.783 | 2.6593
5263 | 5185 | 1710 | 1710 | Upper Kissimmee | UPPER REEDY CREEK | 13.6031 | WAM 10.0 | Upper_K_Base_Ext | 3 | 10 | Urban | Educational Facilities | Commercial and Services | 1.775 | 0.783 | 5.2396
5264 | 5186 | 1710 | 1710 | Upper Kissimmee | UPPER REEDY CREEK | 19.0592 | WAM 10.0 | Upper_K_Base_Ext | 3 | 10 | Urban | Educational Facilities | Commercial and Services | 1.775 | 0.783 | 7.3412
5265 | 5187 | 1710 | 1710 | Upper Kissimmee | UPPER REEDY CREEK | 1.2859 | WAM 10.0 | Upper_K_Base_Ext | 3 | 10 | Urban | Educational Facilities | Commercial and Services | 1.775 | 0.783 | 0.49532
5266 | 5188 | 1710 | 1710 | Upper Kissimmee | UPPER REEDY CREEK | 0.06079 | WAM 10.0 | Upper_K_Base_Ext | 3 | 10 | Urban | Educational Facilities | Commercial and Services | 1.775 | 0.783 | 0.023415
5267 | 5189 | 1710 | 1710 | Upper Kissimmee | UPPER REEDY CREEK | 25.721 | WAM 10.0 | Upper_K_Base_Ext | 3 | 10 | Urban | Educational Facilities | Commercial and Services | 1.775 | 0.783 | 9.9072
5268 | 5190 | 1710 | 1710 | Upper Kissimmee | UPPER REEDY CREEK | 0.11213 | WAM 10.0 | Upper_K_Base_Ext | 3 | 10 | Urban | Educational Facilities | Commercial and Services | 1.775 | 0.783 | 0.043189
5274 | 5196 | 1710 | 1710 | Upper Kissimmee | LAKE HART | 12.2939 | WAM 10.0 | Upper_K_Base_Ext | 3 | 10 | Urban | Educational Facilities | Commercial and Services | 1.775 | 0.783 | 4.7354
5275 | 5197 | 1710 | 1710 | Upper Kissimmee | LAKE HART | 3.0706 | WAM 10.0 | Upper_K_Base_Ext | 3 | 10 | Urban | Educational Facilities | Commercial and Services | 1.775 | 0.783 | 1.1827
5276 | 5198 | 1710 | 1710 | Upper Kissimmee | LAKE HART | 25.2073 | WAM 10.0 | Upper_K_Base_Ext | 3 | 10 | Urban | Educational Facilities | Commercial and Services | 1.775 | 0.783 | 9.7094
5300 | 5222 | 1710 | 1710 | Upper Kissimmee | SHINGLE CREEK | 6.0382 | WAM 10.0 | Upper_K_Base_Ext | 3 | 10 | Urban | Educational Facilities | Commercial and Services | 1.775 | 0.783 | 2.3258
5301 | 5223 | 1710 | 1710 | Upper Kissimmee | SHINGLE CREEK | 3.2944 | WAM 10.0 | Upper_K_Base_Ext | 3 | 10 | Urban | Educational Facilities | Commercial and Services | 1.775 | 0.783 | 1.2689
5302 | 5224 | 1710 | 1710 | Upper Kissimmee | SHINGLE CREEK | 6.0033 | WAM 10.0 | Upper_K_Base_Ext | 3 | 10 | Urban | Educational Facilities | Commercial and Services | 1.775 | 0.783 | 2.3123
5303 | 5225 | 1710 | 1710 | Upper Kissimmee | SHINGLE CREEK | 8.8746 | WAM 10.0 | Upper_K_Base_Ext | 3 | 10 | Urban | Educational Facilities | Commercial and Services | 1.775 | 0.783 | 3.4183
5304 | 5226 | 1710 | 1710 | Upper Kissimmee | SHINGLE CREEK | 4.3884 | WAM 10.0 | Upper_K_Base_Ext | 3 | 10 | Urban | Educational Facilities | Commercial and Services | 1.775 | 0.783 | 1.6903
5305 | 5227 | 1710 | 1710 | Upper Kissimmee | SHINGLE CREEK | 4.0292 | WAM 10.0 | Upper_K_Base_Ext | 3 | 10 | Urban | Educational Facilities | Commercial and Services | 1.775 | 0.783 | 1.552
5306 | 5228 | 1710 | 1710 | Upper Kissimmee | SHINGLE CREEK | 13.7522 | WAM 10.0 | Upper_K_Base_Ext | 3 | 10 | Urban | Educational Facilities | Commercial and Services | 1.775 | 0.783 | 5.2971
5307 | 5229 | 1710 | 1710 | Upper Kissimmee | SHINGLE CREEK | 27.463 | WAM 10.0 | Upper_K_Base_Ext | 3 | 10 | Urban | Educational Facilities | Commercial and Services | 1.775 | 0.783 | 10.5782
5308 | 5230 | 1710 | 1710 | Upper Kissimmee | SHINGLE CREEK | 7.9719 | WAM 10.0 | Upper_K_Base_Ext | 3 | 10 | Urban | Educational Facilities | Commercial and Services | 1.775 | 0.783 | 3.0706
5309 | 5231 | 1710 | 1710 | Upper Kissimmee | SHINGLE CREEK | 8.6489 | WAM 10.0 | Upper_K_Base_Ext | 3 | 10 | Urban | Educational Facilities | Commercial and Services | 1.775 | 0.783 | 3.3314
5310 | 5232 | 1710 | 1710 | Upper Kissimmee | SHINGLE CREEK | 6.1793 | WAM 10.0 | Upper_K_Base_Ext | 3 | 10 | Urban | Educational Facilities | Commercial and Services | 1.775 | 0.783 | 2.3801
5311 | 5233 | 1710 | 1710 | Upper Kissimmee | SHINGLE CREEK | 16.1964 | WAM 10.0 | Upper_K_Base_Ext | 3 | 10 | Urban | Educational Facilities | Commercial and Services | 1.775 | 0.783 | 6.2385
5312 | 5234 | 1710 | 1710 | Upper Kissimmee | SHINGLE CREEK | 5.6529 | WAM 10.0 | Upper_K_Base_Ext | 3 | 10 | Urban | Educational Facilities | Commercial and Services | 1.775 | 0.783 | 2.1774
5313 | 5235 | 1710 | 1710 | Upper Kissimmee | SHINGLE CREEK | 0.06311 | WAM 10.0 | Upper_K_Base_Ext | 3 | 10 | Urban | Educational Facilities | Commercial and Services | 1.775 | 0.783 | 0.024309
5314 | 5236 | 1710 | 1710 | Upper Kissimmee | SHINGLE CREEK | 6.6664 | WAM 10.0 | Upper_K_Base_Ext | 3 | 10 | Urban | Educational Facilities | Commercial and Services | 1.775 | 0.783 | 2.5678
5315 | 5237 | 1710 | 1710 | Upper Kissimmee | SHINGLE CREEK | 5.8303 | WAM 10.0 | Upper_K_Base_Ext | 3 | 10 | Urban | Educational Facilities | Commercial and Services | 1.775 | 0.783 | 2.2457
5316 | 5238 | 1710 | 1710 | Upper Kissimmee | SHINGLE CREEK | 32.021 | WAM 10.0 | Upper_K_Base_Ext | 3 | 10 | Urban | Educational Facilities | Commercial and Services | 1.775 | 0.783 | 12.3339
5317 | 5239 | 1710 | 1710 | Upper Kissimmee | SHINGLE CREEK | 13.5737 | WAM 10.0 | Upper_K_Base_Ext | 3 | 10 | Urban | Educational Facilities | Commercial and Services | 1.775 | 0.783 | 5.2283
5318 | 5240 | 1710 | 1710 | Upper Kissimmee | SHINGLE CREEK | 18.4715 | WAM 10.0 | Upper_K_Base_Ext | 3 | 10 | Urban | Educational Facilities | Commercial and Services | 1.775 | 0.783 | 7.1149
5319 | 5241 | 1710 | 1710 | Upper Kissimmee | SHINGLE CREEK | 16.4607 | WAM 10.0 | Upper_K_Base_Ext | 3 | 10 | Urban | Educational Facilities | Commercial and Services | 1.775 | 0.783 | 6.3403
5320 | 5242 | 1710 | 1710 | Upper Kissimmee | SHINGLE CREEK | 5.9627 | WAM 10.0 | Upper_K_Base_Ext | 3 | 10 | Urban | Educational Facilities | Commercial and Services | 1.775 | 0.783 | 2.2967
5321 | 5243 | 1710 | 1710 | Upper Kissimmee | SHINGLE CREEK | 8.6895 | WAM 10.0 | Upper_K_Base_Ext | 3 | 10 | Urban | Educational Facilities | Commercial and Services | 1.775 | 0.783 | 3.347
5322 | 5244 | 1710 | 1710 | Upper Kissimmee | SHINGLE CREEK | 5.6954 | WAM 10.0 | Upper_K_Base_Ext | 3 | 10 | Urban | Educational Facilities | Commercial and Services | 1.775 | 0.783 | 2.1938
5323 | 5245 | 1710 | 1710 | Upper Kissimmee | SHINGLE CREEK | 1.9313 | WAM 10.0 | Upper_K_Base_Ext | 3 | 10 | Urban | Educational Facilities | Commercial and Services | 1.775 | 0.783 | 0.74391
5324 | 5246 | 1710 | 1710 | Upper Kissimmee | SHINGLE CREEK | 4.851 | WAM 10.0 | Upper_K_Base_Ext | 3 | 10 | Urban | Educational Facilities | Commercial and Services | 1.775 | 0.783 | 1.8685
5325 | 5247 | 1710 | 1710 | Upper Kissimmee | SHINGLE CREEK | 3.6836 | WAM 10.0 | Upper_K_Base_Ext | 3 | 10 | Urban | Educational Facilities | Commercial and Services | 1.775 | 0.783 | 1.4188
5326 | 5248 | 1710 | 1710 | Upper Kissimmee | SHINGLE CREEK | 6.8384 | WAM 10.0 | Upper_K_Base_Ext | 3 | 10 | Urban | Educational Facilities | Commercial and Services | 1.775 | 0.783 | 2.634
5327 | 5249 | 1710 | 1710 | Upper Kissimmee | SHINGLE CREEK | 34.4504 | WAM 10.0 | Upper_K_Base_Ext | 3 | 10 | Urban | Educational Facilities | Commercial and Services | 1.775 | 0.783 | 13.2696
5328 | 5250 | 1710 | 1710 | Upper Kissimmee | SHINGLE CREEK | 10.4974 | WAM 10.0 | Upper_K_Base_Ext | 3 | 10 | Urban | Educational Facilities | Commercial and Services | 1.775 | 0.783 | 4.0434
5329 | 5251 | 1710 | 1710 | Upper Kissimmee | SHINGLE CREEK | 6.6793 | WAM 10.0 | Upper_K_Base_Ext | 3 | 10 | Urban | Educational Facilities | Commercial and Services | 1.775 | 0.783 | 2.5727
5330 | 5252 | 1710 | 1710 | Upper Kissimmee | SHINGLE CREEK | 6.511 | WAM 10.0 | Upper_K_Base_Ext | 3 | 10 | Urban | Educational Facilities | Commercial and Services | 1.775 | 0.783 | 2.5079
5331 | 5253 | 1710 | 1710 | Upper Kissimmee | SHINGLE CREEK | 8.9158 | WAM 10.0 | Upper_K_Base_Ext | 3 | 10 | Urban | Educational Facilities | Commercial and Services | 1.775 | 0.783 | 3.4342
5332 | 5254 | 1710 | 1710 | Upper Kissimmee | SHINGLE CREEK | 6.1378 | WAM 10.0 | Upper_K_Base_Ext | 3 | 10 | Urban | Educational Facilities | Commercial and Services | 1.775 | 0.783 | 2.3642
5333 | 5255 | 1710 | 1710 | Upper Kissimmee | SHINGLE CREEK | 5.7661 | WAM 10.0 | Upper_K_Base_Ext | 3 | 10 | Urban | Educational Facilities | Commercial and Services | 1.775 | 0.783 | 2.221
5338 | 5260 | 1710 | 1710 | Upper Kissimmee | BOGGY CREEK | 1.9583 | WAM 10.0 | Upper_K_Base_Ext | 3 | 10 | Urban | Educational Facilities | Commercial and Services | 1.775 | 0.783 | 0.75429
5339 | 5261 | 1710 | 1710 | Upper Kissimmee | BOGGY CREEK | 3.5749 | WAM 10.0 | Upper_K_Base_Ext | 3 | 10 | Urban | Educational Facilities | Commercial and Services | 1.775 | 0.783 | 1.377
5340 | 5262 | 1710 | 1710 | Upper Kissimmee | BOGGY CREEK | 1.1975 | WAM 10.0 | Upper_K_Base_Ext | 3 | 10 | Urban | Educational Facilities | Commercial and Services | 1.775 | 0.783 | 0.46126
5341 | 5263 | 1710 | 1710 | Upper Kissimmee | BOGGY CREEK | 6.1712 | WAM 10.0 | Upper_K_Base_Ext | 3 | 10 | Urban | Educational Facilities | Commercial and Services | 1.775 | 0.783 | 2.377
5342 | 5264 | 1710 | 1710 | Upper Kissimmee | BOGGY CREEK | 24.9991 | WAM 10.0 | Upper_K_Base_Ext | 3 | 10 | Urban | Educational Facilities | Commercial and Services | 1.775 | 0.783 | 9.6292
5343 | 5265 | 1710 | 1710 | Upper Kissimmee | BOGGY CREEK | 6.0723 | WAM 10.0 | Upper_K_Base_Ext | 3 | 10 | Urban | Educational Facilities | Commercial and Services | 1.775 | 0.783 | 2.3389
5344 | 5266 | 1710 | 1710 | Upper Kissimmee | BOGGY CREEK | 2.831 | WAM 10.0 | Upper_K_Base_Ext | 3 | 10 | Urban | Educational Facilities | Commercial and Services | 1.775 | 0.783 | 1.0904
5345 | 5267 | 1710 | 1710 | Upper Kissimmee | BOGGY CREEK | 2.8372 | WAM 10.0 | Upper_K_Base_Ext | 3 | 10 | Urban | Educational Facilities | Commercial and Services | 1.775 | 0.783 | 1.0928
5346 | 5268 | 1710 | 1710 | Upper Kissimmee | BOGGY CREEK | 12.2196 | WAM 10.0 | Upper_K_Base_Ext | 3 | 10 | Urban | Educational Facilities | Commercial and Services | 1.775 | 0.783 | 4.7067
5347 | 5269 | 1710 | 1710 | Upper Kissimmee | BOGGY CREEK | 6.2413 | WAM 10.0 | Upper_K_Base_Ext | 3 | 10 | Urban | Educational Facilities | Commercial and Services | 1.775 | 0.783 | 2.404
5348 | 5270 | 1710 | 1710 | Upper Kissimmee | BOGGY CREEK | 6.3936 | WAM 10.0 | Upper_K_Base_Ext | 3 | 10 | Urban | Educational Facilities | Commercial and Services | 1.775 | 0.783 | 2.4627
5349 | 5271 | 1710 | 1710 | Upper Kissimmee | BOGGY CREEK | 4.3129 | WAM 10.0 | Upper_K_Base_Ext | 3 | 10 | Urban | Educational Facilities | Commercial and Services | 1.775 | 0.783 | 1.6612
5350 | 5272 | 1710 | 1710 | Upper Kissimmee | BOGGY CREEK | 12.2815 | WAM 10.0 | Upper_K_Base_Ext | 3 | 10 | Urban | Educational Facilities | Commercial and Services | 1.775 | 0.783 | 4.7306
5351 | 5273 | 1710 | 1710 | Upper Kissimmee | BOGGY CREEK | 41.9014 | WAM 10.0 | Upper_K_Base_Ext | 3 | 10 | Urban | Educational Facilities | Commercial and Services | 1.775 | 0.783 | 16.1396
5352 | 5274 | 1710 | 1710 | Upper Kissimmee | BOGGY CREEK | 9.9481 | WAM 10.0 | Upper_K_Base_Ext | 3 | 10 | Urban | Educational Facilities | Commercial and Services | 1.775 | 0.783 | 3.8318
5353 | 5275 | 1710 | 1710 | Upper Kissimmee | BOGGY CREEK | 5.0413 | WAM 10.0 | Upper_K_Base_Ext | 3 | 10 | Urban | Educational Facilities | Commercial and Services | 1.775 | 0.783 | 1.9418
5354 | 5276 | 1710 | 1710 | Upper Kissimmee | BOGGY CREEK | 7.3229 | WAM 10.0 | Upper_K_Base_Ext | 3 | 10 | Urban | Educational Facilities | Commercial and Services | 1.775 | 0.783 | 2.8206
5355 | 5277 | 1730 | 1730 | Upper Kissimmee | BOGGY CREEK | 35.6886 | WAM 10.0 | Upper_K_Base_Ext | 3 | 10 | Urban | Military | Commercial and Services | 1.775 | 0.783 | 13.7465
5356 | 5278 | 1730 | 1730 | Upper Kissimmee | BOGGY CREEK | 32.9284 | WAM 10.0 | Upper_K_Base_Ext | 3 | 10 | Urban | Military | Commercial and Services | 1.775 | 0.783 | 12.6834
55647 | 55582 | 1730 | 1730 | Upper Kissimmee | BOGGY CREEK | 9.4538 | WAM 10.0 | Upper_K_Base_Ext | 3 | 10 | Urban | Military | Commercial and Services | 1.775 | 0.783 | 3.6414
55648 | 55583 | 1730 | 1730 | Upper Kissimmee | BOGGY CREEK | 0.00023193 | WAM 10.0 | Upper_K_Base_Ext | 3 | 10 | Urban | Military | Commercial and Services | 1.775 | 0.783 | 8.9335e-05
55649 | 55584 | 1730 | 1730 | Upper Kissimmee | BOGGY CREEK | 11.7603 | WAM 10.0 | Upper_K_Base_Ext | 3 | 10 | Urban | Military | Commercial and Services | 1.775 | 0.783 | 4.5298
5360 | 5282 | 1800 | 1800 | Upper Kissimmee | LOWER REEDY CREEK | 0.3146 | WAM 10.0 | Upper_K_Base_Ext | 3 | 10 | Urban | Recreational | Commercial and Services | 1.775 | 0.783 | 0.12118
5361 | 5283 | 1800 | 1800 | Upper Kissimmee | SHINGLE CREEK | 2.6933 | WAM 10.0 | Upper_K_Base_Ext | 3 | 10 | Urban | Recreational | Commercial and Services | 1.775 | 0.783 | 1.0374
5362 | 5284 | 1810 | 1810 | Upper Kissimmee | UPPER REEDY CREEK | 0.5942 | WAM 10.0 | Upper_K_Base_Ext | 3 | 10 | Urban | Swimming beach | Commercial and Services | 1.775 | 0.783 | 0.22887
5363 | 5285 | 1810 | 1810 | Upper Kissimmee | UPPER REEDY CREEK | 0.62399 | WAM 10.0 | Upper_K_Base_Ext | 3 | 10 | Urban | Swimming beach | Commercial and Services | 1.775 | 0.783 | 0.24035
5364 | 5286 | 1810 | 1810 | Upper Kissimmee | UPPER REEDY CREEK | 1.7722 | WAM 10.0 | Upper_K_Base_Ext | 3 | 10 | Urban | Swimming beach | Commercial and Services | 1.775 | 0.783 | 0.68262
5365 | 5287 | 1810 | 1810 | Upper Kissimmee | UPPER REEDY CREEK | 1.8286 | WAM 10.0 | Upper_K_Base_Ext | 3 | 10 | Urban | Swimming beach | Commercial and Services | 1.775 | 0.783 | 0.70435
5366 | 5288 | 1810 | 1810 | Upper Kissimmee | UPPER REEDY CREEK | 0.36581 | WAM 10.0 | Upper_K_Base_Ext | 3 | 10 | Urban | Swimming beach | Commercial and Services | 1.775 | 0.783 | 0.1409
5367 | 5289 | 1810 | 1810 | Upper Kissimmee | UPPER REEDY CREEK | 0.43584 | WAM 10.0 | Upper_K_Base_Ext | 3 | 10 | Urban | Swimming beach | Commercial and Services | 1.775 | 0.783 | 0.16788
5368 | 5290 | 1810 | 1810 | Upper Kissimmee | UPPER REEDY CREEK | 0.3543 | WAM 10.0 | Upper_K_Base_Ext | 3 | 10 | Urban | Swimming beach | Commercial and Services | 1.775 | 0.783 | 0.13647
5393 | 5315 | 1820 | 1820 | Upper Kissimmee | LAKE TOHOPEKALIGA | 56.506 | WAM 10.0 | Upper_K_Base_Ext | 23 | 10 | Urban | Golf Course | Managed Landscape | 1.1673 | 0.783 | 14.3135
5394 | 5316 | 1820 | 1820 | Upper Kissimmee | LAKE TOHOPEKALIGA | 2.1219 | WAM 10.0 | Upper_K_Base_Ext | 23 | 10 | Urban | Golf Course | Managed Landscape | 1.1673 | 0.783 | 0.53751
5395 | 5317 | 1820 | 1820 | Upper Kissimmee | LAKE TOHOPEKALIGA | 5.3225 | WAM 10.0 | Upper_K_Base_Ext | 23 | 10 | Urban | Golf Course | Managed Landscape | 1.1673 | 0.783 | 1.3482
5417 | 5339 | 1820 | 1820 | Upper Kissimmee | UPPER REEDY CREEK | 47.074 | WAM 10.0 | Upper_K_Base_Ext | 23 | 10 | Urban | Golf Course | Managed Landscape | 1.1673 | 0.783 | 11.9243
5418 | 5340 | 1820 | 1820 | Upper Kissimmee | UPPER REEDY CREEK | 21.5312 | WAM 10.0 | Upper_K_Base_Ext | 23 | 10 | Urban | Golf Course | Managed Landscape | 1.1673 | 0.783 | 5.4541
5419 | 5341 | 1820 | 1820 | Upper Kissimmee | UPPER REEDY CREEK | 46.5889 | WAM 10.0 | Upper_K_Base_Ext | 23 | 10 | Urban | Golf Course | Managed Landscape | 1.1673 | 0.783 | 11.8014
5420 | 5342 | 1820 | 1820 | Upper Kissimmee | UPPER REEDY CREEK | 9.1867 | WAM 10.0 | Upper_K_Base_Ext | 23 | 10 | Urban | Golf Course | Managed Landscape | 1.1673 | 0.783 | 2.3271
5421 | 5343 | 1820 | 1820 | Upper Kissimmee | UPPER REEDY CREEK | 84.1294 | WAM 10.0 | Upper_K_Base_Ext | 23 | 10 | Urban | Golf Course | Managed Landscape | 1.1673 | 0.783 | 21.3108
5422 | 5344 | 1820 | 1820 | Upper Kissimmee | UPPER REEDY CREEK | 0.0016775 | WAM 10.0 | Upper_K_Base_Ext | 23 | 10 | Urban | Golf Course | Managed Landscape | 1.1673 | 0.783 | 0.00042492
5423 | 5345 | 1820 | 1820 | Upper Kissimmee | UPPER REEDY CREEK | 9.1569 | WAM 10.0 | Upper_K_Base_Ext | 23 | 10 | Urban | Golf Course | Managed Landscape | 1.1673 | 0.783 | 2.3195
5424 | 5346 | 1820 | 1820 | Upper Kissimmee | UPPER REEDY CREEK | 57.3242 | WAM 10.0 | Upper_K_Base_Ext | 23 | 10 | Urban | Golf Course | Managed Landscape | 1.1673 | 0.783 | 14.5208
5425 | 5347 | 1820 | 1820 | Upper Kissimmee | UPPER REEDY CREEK | 21.3863 | WAM 10.0 | Upper_K_Base_Ext | 23 | 10 | Urban | Golf Course | Managed Landscape | 1.1673 | 0.783 | 5.4174
5426 | 5348 | 1820 | 1820 | Upper Kissimmee | UPPER REEDY CREEK | 240.174 | WAM 10.0 | Upper_K_Base_Ext | 23 | 10 | Urban | Golf Course | Managed Landscape | 1.1673 | 0.783 | 60.8385
5427 | 5349 | 1820 | 1820 | Upper Kissimmee | UPPER REEDY CREEK | 151.793 | WAM 10.0 | Upper_K_Base_Ext | 23 | 10 | Urban | Golf Course | Managed Landscape | 1.1673 | 0.783 | 38.4507
5428 | 5350 | 1820 | 1820 | Upper Kissimmee | UPPER REEDY CREEK | 43.6814 | WAM 10.0 | Upper_K_Base_Ext | 23 | 10 | Urban | Golf Course | Managed Landscape | 1.1673 | 0.783 | 11.0649
5429 | 5351 | 1820 | 1820 | Upper Kissimmee | UPPER REEDY CREEK | 111.854 | WAM 10.0 | Upper_K_Base_Ext | 23 | 10 | Urban | Golf Course | Managed Landscape | 1.1673 | 0.783 | 28.3337
5430 | 5352 | 1820 | 1820 | Upper Kissimmee | UPPER REEDY CREEK | 9.3644 | WAM 10.0 | Upper_K_Base_Ext | 23 | 10 | Urban | Golf Course | Managed Landscape | 1.1673 | 0.783 | 2.3721
5431 | 5353 | 1820 | 1820 | Upper Kissimmee | UPPER REEDY CREEK | 1.3811 | WAM 10.0 | Upper_K_Base_Ext | 23 | 10 | Urban | Golf Course | Managed Landscape | 1.1673 | 0.783 | 0.34985
5432 | 5354 | 1820 | 1820 | Upper Kissimmee | UPPER REEDY CREEK | 21.4343 | WAM 10.0 | Upper_K_Base_Ext | 23 | 10 | Urban | Golf Course | Managed Landscape | 1.1673 | 0.783 | 5.4295
5433 | 5355 | 1820 | 1820 | Upper Kissimmee | UPPER REEDY CREEK | 9.4532 | WAM 10.0 | Upper_K_Base_Ext | 23 | 10 | Urban | Golf Course | Managed Landscape | 1.1673 | 0.783 | 2.3946
5434 | 5356 | 1820 | 1820 | Upper Kissimmee | UPPER REEDY CREEK | 29.9115 | WAM 10.0 | Upper_K_Base_Ext | 23 | 10 | Urban | Golf Course | Managed Landscape | 1.1673 | 0.783 | 7.5769
5435 | 5357 | 1820 | 1820 | Upper Kissimmee | UPPER REEDY CREEK | 21.0051 | WAM 10.0 | Upper_K_Base_Ext | 23 | 10 | Urban | Golf Course | Managed Landscape | 1.1673 | 0.783 | 5.3208
5436 | 5358 | 1820 | 1820 | Upper Kissimmee | UPPER REEDY CREEK | 1.3411 | WAM 10.0 | Upper_K_Base_Ext | 23 | 10 | Urban | Golf Course | Managed Landscape | 1.1673 | 0.783 | 0.33971
5437 | 5359 | 1820 | 1820 | Upper Kissimmee | UPPER REEDY CREEK | 0.90807 | WAM 10.0 | Upper_K_Base_Ext | 23 | 10 | Urban | Golf Course | Managed Landscape | 1.1673 | 0.783 | 0.23002
5438 | 5360 | 1820 | 1820 | Upper Kissimmee | UPPER REEDY CREEK | 2.2652 | WAM 10.0 | Upper_K_Base_Ext | 23 | 10 | Urban | Golf Course | Managed Landscape | 1.1673 | 0.783 | 0.57379
5439 | 5361 | 1820 | 1820 | Upper Kissimmee | UPPER REEDY CREEK | 6.0482 | WAM 10.0 | Upper_K_Base_Ext | 23 | 10 | Urban | Golf Course | Managed Landscape | 1.1673 | 0.783 | 1.5321
5440 | 5362 | 1820 | 1820 | Upper Kissimmee | UPPER REEDY CREEK | 3.1609 | WAM 10.0 | Upper_K_Base_Ext | 23 | 10 | Urban | Golf Course | Managed Landscape | 1.1673 | 0.783 | 0.80069
5441 | 5363 | 1820 | 1820 | Upper Kissimmee | UPPER REEDY CREEK | 13.459 | WAM 10.0 | Upper_K_Base_Ext | 23 | 10 | Urban | Golf Course | Managed Landscape | 1.1673 | 0.783 | 3.4093
5442 | 5364 | 1820 | 1820 | Upper Kissimmee | UPPER REEDY CREEK | 1.2072 | WAM 10.0 | Upper_K_Base_Ext | 23 | 10 | Urban | Golf Course | Managed Landscape | 1.1673 | 0.783 | 0.30581
5443 | 5365 | 1820 | 1820 | Upper Kissimmee | UPPER REEDY CREEK | 2.7001 | WAM 10.0 | Upper_K_Base_Ext | 23 | 10 | Urban | Golf Course | Managed Landscape | 1.1673 | 0.783 | 0.68395
5444 | 5366 | 1820 | 1820 | Upper Kissimmee | UPPER REEDY CREEK | 0.20903 | WAM 10.0 | Upper_K_Base_Ext | 23 | 10 | Urban | Golf Course | Managed Landscape | 1.1673 | 0.783 | 0.052949
5445 | 5367 | 1820 | 1820 | Upper Kissimmee | UPPER REEDY CREEK | 11.6026 | WAM 10.0 | Upper_K_Base_Ext | 23 | 10 | Urban | Golf Course | Managed Landscape | 1.1673 | 0.783 | 2.9391
5446 | 5368 | 1820 | 1820 | Upper Kissimmee | UPPER REEDY CREEK | 7.6286 | WAM 10.0 | Upper_K_Base_Ext | 23 | 10 | Urban | Golf Course | Managed Landscape | 1.1673 | 0.783 | 1.9324
5447 | 5369 | 1820 | 1820 | Upper Kissimmee | UPPER REEDY CREEK | 12.7305 | WAM 10.0 | Upper_K_Base_Ext | 23 | 10 | Urban | Golf Course | Managed Landscape | 1.1673 | 0.783 | 3.2248
5448 | 5370 | 1820 | 1820 | Upper Kissimmee | UPPER REEDY CREEK | 26.4313 | WAM 10.0 | Upper_K_Base_Ext | 23 | 10 | Urban | Golf Course | Managed Landscape | 1.1673 | 0.783 | 6.6953
5449 | 5371 | 1820 | 1820 | Upper Kissimmee | UPPER REEDY CREEK | 2.7441 | WAM 10.0 | Upper_K_Base_Ext | 23 | 10 | Urban | Golf Course | Managed Landscape | 1.1673 | 0.783 | 0.6951
5450 | 5372 | 1820 | 1820 | Upper Kissimmee | UPPER REEDY CREEK | 12.141 | WAM 10.0 | Upper_K_Base_Ext | 23 | 10 | Urban | Golf Course | Managed Landscape | 1.1673 | 0.783 | 3.0754
5451 | 5373 | 1820 | 1820 | Upper Kissimmee | UPPER REEDY CREEK | 1.01 | WAM 10.0 | Upper_K_Base_Ext | 23 | 10 | Urban | Golf Course | Managed Landscape | 1.1673 | 0.783 | 0.25585
5452 | 5374 | 1820 | 1820 | Upper Kissimmee | UPPER REEDY CREEK | 5.3719 | WAM 10.0 | Upper_K_Base_Ext | 23 | 10 | Urban | Golf Course | Managed Landscape | 1.1673 | 0.783 | 1.3608
5453 | 5375 | 1820 | 1820 | Upper Kissimmee | UPPER REEDY CREEK | 18.8186 | WAM 10.0 | Upper_K_Base_Ext | 23 | 10 | Urban | Golf Course | Managed Landscape | 1.1673 | 0.783 | 4.7669
5454 | 5376 | 1820 | 1820 | Upper Kissimmee | UPPER REEDY CREEK | 16.15 | WAM 10.0 | Upper_K_Base_Ext | 23 | 10 | Urban | Golf Course | Managed Landscape | 1.1673 | 0.783 | 4.091
5455 | 5377 | 1820 | 1820 | Upper Kissimmee | UPPER REEDY CREEK | 5.5994 | WAM 10.0 | Upper_K_Base_Ext | 23 | 10 | Urban | Golf Course | Managed Landscape | 1.1673 | 0.783 | 1.4184
5456 | 5378 | 1820 | 1820 | Upper Kissimmee | UPPER REEDY CREEK | 60.5118 | WAM 10.0 | Upper_K_Base_Ext | 23 | 10 | Urban | Golf Course | Managed Landscape | 1.1673 | 0.783 | 15.3282
5457 | 5379 | 1820 | 1820 | Upper Kissimmee | UPPER REEDY CREEK | 49.0223 | WAM 10.0 | Upper_K_Base_Ext | 23 | 10 | Urban | Golf Course | Managed Landscape | 1.1673 | 0.783 | 12.4178
5477 | 5399 | 1820 | 1820 | Upper Kissimmee | LAKE HART | 73.9654 | WAM 10.0 | Upper_K_Base_Ext | 23 | 10 | Urban | Golf Course | Managed Landscape | 1.1673 | 0.783 | 18.7362
5478 | 5400 | 1820 | 1820 | Upper Kissimmee | LAKE HART | 52.9277 | WAM 10.0 | Upper_K_Base_Ext | 23 | 10 | Urban | Golf Course | Managed Landscape | 1.1673 | 0.783 | 13.4071
5479 | 5401 | 1820 | 1820 | Upper Kissimmee | LAKE HART | 73.8529 | WAM 10.0 | Upper_K_Base_Ext | 23 | 10 | Urban | Golf Course | Managed Landscape | 1.1673 | 0.783 | 18.7077
5481 | 5403 | 1820 | 1820 | Upper Kissimmee | LOWER REEDY CREEK | 3.9662 | WAM 10.0 | Upper_K_Base_Ext | 23 | 10 | Urban | Golf Course | Managed Landscape | 1.1673 | 0.783 | 1.0047
5482 | 5404 | 1820 | 1820 | Upper Kissimmee | LOWER REEDY CREEK | 25.5728 | WAM 10.0 | Upper_K_Base_Ext | 23 | 10 | Urban | Golf Course | Managed Landscape | 1.1673 | 0.783 | 6.4778
5497 | 5419 | 1820 | 1820 | Upper Kissimmee | EAST LAKE TOHOPEKALIGA | 4.5393 | WAM 10.0 | Upper_K_Base_Ext | 23 | 10 | Urban | Golf Course | Managed Landscape | 1.1673 | 0.783 | 1.1499
5498 | 5420 | 1820 | 1820 | Upper Kissimmee | EAST LAKE TOHOPEKALIGA | 14.165 | WAM 10.0 | Upper_K_Base_Ext | 23 | 10 | Urban | Golf Course | Managed Landscape | 1.1673 | 0.783 | 3.5881
5510 | 5432 | 1820 | 1820 | Upper Kissimmee | SHINGLE CREEK | 9.3539 | WAM 10.0 | Upper_K_Base_Ext | 23 | 10 | Urban | Golf Course | Managed Landscape | 1.1673 | 0.783 | 2.3694
5511 | 5433 | 1820 | 1820 | Upper Kissimmee | SHINGLE CREEK | 22.5544 | WAM 10.0 | Upper_K_Base_Ext | 23 | 10 | Urban | Golf Course | Managed Landscape | 1.1673 | 0.783 | 5.7133
5512 | 5434 | 1820 | 1820 | Upper Kissimmee | SHINGLE CREEK | 0.039933 | WAM 10.0 | Upper_K_Base_Ext | 23 | 10 | Urban | Golf Course | Managed Landscape | 1.1673 | 0.783 | 0.010115
5513 | 5435 | 1820 | 1820 | Upper Kissimmee | SHINGLE CREEK | 37.0678 | WAM 10.0 | Upper_K_Base_Ext | 23 | 10 | Urban | Golf Course | Managed Landscape | 1.1673 | 0.783 | 9.3896
5514 | 5436 | 1820 | 1820 | Upper Kissimmee | SHINGLE CREEK | 12.6528 | WAM 10.0 | Upper_K_Base_Ext | 23 | 10 | Urban | Golf Course | Managed Landscape | 1.1673 | 0.783 | 3.2051
5515 | 5437 | 1820 | 1820 | Upper Kissimmee | SHINGLE CREEK | 10.6155 | WAM 10.0 | Upper_K_Base_Ext | 23 | 10 | Urban | Golf Course | Managed Landscape | 1.1673 | 0.783 | 2.689
5516 | 5438 | 1820 | 1820 | Upper Kissimmee | SHINGLE CREEK | 17.4286 | WAM 10.0 | Upper_K_Base_Ext | 23 | 10 | Urban | Golf Course | Managed Landscape | 1.1673 | 0.783 | 4.4148
5517 | 5439 | 1820 | 1820 | Upper Kissimmee | SHINGLE CREEK | 52.3667 | WAM 10.0 | Upper_K_Base_Ext | 23 | 10 | Urban | Golf Course | Managed Landscape | 1.1673 | 0.783 | 13.265
5518 | 5440 | 1820 | 1820 | Upper Kissimmee | SHINGLE CREEK | 94.2496 | WAM 10.0 | Upper_K_Base_Ext | 23 | 10 | Urban | Golf Course | Managed Landscape | 1.1673 | 0.783 | 23.8744
5519 | 5441 | 1820 | 1820 | Upper Kissimmee | SHINGLE CREEK | 72.7682 | WAM 10.0 | Upper_K_Base_Ext | 23 | 10 | Urban | Golf Course | Managed Landscape | 1.1673 | 0.783 | 18.4329
5520 | 5442 | 1820 | 1820 | Upper Kissimmee | SHINGLE CREEK | 63.6001 | WAM 10.0 | Upper_K_Base_Ext | 23 | 10 | Urban | Golf Course | Managed Landscape | 1.1673 | 0.783 | 16.1105
5521 | 5443 | 1820 | 1820 | Upper Kissimmee | SHINGLE CREEK | 25.7892 | WAM 10.0 | Upper_K_Base_Ext | 23 | 10 | Urban | Golf Course | Managed Landscape | 1.1673 | 0.783 | 6.5327
5522 | 5444 | 1820 | 1820 | Upper Kissimmee | SHINGLE CREEK | 2.0599 | WAM 10.0 | Upper_K_Base_Ext | 23 | 10 | Urban | Golf Course | Managed Landscape | 1.1673 | 0.783 | 0.52179
5523 | 5445 | 1820 | 1820 | Upper Kissimmee | SHINGLE CREEK | 5.8639 | WAM 10.0 | Upper_K_Base_Ext | 23 | 10 | Urban | Golf Course | Managed Landscape | 1.1673 | 0.783 | 1.4854
5524 | 5446 | 1820 | 1820 | Upper Kissimmee | SHINGLE CREEK | 0.57956 | WAM 10.0 | Upper_K_Base_Ext | 23 | 10 | Urban | Golf Course | Managed Landscape | 1.1673 | 0.783 | 0.14681
5525 | 5447 | 1820 | 1820 | Upper Kissimmee | SHINGLE CREEK | 0.065593 | WAM 10.0 | Upper_K_Base_Ext | 23 | 10 | Urban | Golf Course | Managed Landscape | 1.1673 | 0.783 | 0.016615
5526 | 5448 | 1820 | 1820 | Upper Kissimmee | SHINGLE CREEK | 7.1829 | WAM 10.0 | Upper_K_Base_Ext | 23 | 10 | Urban | Golf Course | Managed Landscape | 1.1673 | 0.783 | 1.8195
5527 | 5449 | 1820 | 1820 | Upper Kissimmee | SHINGLE CREEK | 1.0982 | WAM 10.0 | Upper_K_Base_Ext | 23 | 10 | Urban | Golf Course | Managed Landscape | 1.1673 | 0.783 | 0.27818
5528 | 5450 | 1820 | 1820 | Upper Kissimmee | SHINGLE CREEK | 1.4231 | WAM 10.0 | Upper_K_Base_Ext | 23 | 10 | Urban | Golf Course | Managed Landscape | 1.1673 | 0.783 | 0.36049
5531 | 5453 | 1820 | 1820 | Upper Kissimmee | BOGGY CREEK | 33.1518 | WAM 10.0 | Upper_K_Base_Ext | 23 | 10 | Urban | Golf Course | Managed Landscape | 1.1673 | 0.783 | 8.3977
5532 | 5454 | 1820 | 1820 | Upper Kissimmee | BOGGY CREEK | 10.8948 | WAM 10.0 | Upper_K_Base_Ext | 23 | 10 | Urban | Golf Course | Managed Landscape | 1.1673 | 0.783 | 2.7598
5533 | 5455 | 1820 | 1820 | Upper Kissimmee | BOGGY CREEK | 45.5717 | WAM 10.0 | Upper_K_Base_Ext | 23 | 10 | Urban | Golf Course | Managed Landscape | 1.1673 | 0.783 | 11.5438
5535 | 5457 | 1830 | 1830 | Upper Kissimmee | UPPER REEDY CREEK | 33.5003 | WAM 10.0 | Upper_K_Base_Ext | 24 | 10 | Urban | Race Tracks | Animal Race Tracks | 2.4211 | 0.783 | 17.6
5186 | 5549 | 1850 | 1850 | Upper Kissimmee | BOGGY CREEK | 4.786 | WAM 10.0 | Upper_K_Base_Ext | 23 | 10 | Urban | Parks and Zoos | Managed Landscape | 1.1673 | 0.783 | 1.2123
5187 | 5550 | 1850 | 1850 | Upper Kissimmee | BOGGY CREEK | 5.9012 | WAM 10.0 | Upper_K_Base_Ext | 23 | 10 | Urban | Parks and Zoos | Managed Landscape | 1.1673 | 0.783 | 1.4948
5188 | 5551 | 1850 | 1850 | Upper Kissimmee | BOGGY CREEK | 3.8496 | WAM 10.0 | Upper_K_Base_Ext | 23 | 10 | Urban | Parks and Zoos | Managed Landscape | 1.1673 | 0.783 | 0.97514
5189 | 5552 | 1850 | 1850 | Upper Kissimmee | BOGGY CREEK | 28.5834 | WAM 10.0 | Upper_K_Base_Ext | 23 | 10 | Urban | Parks and Zoos | Managed Landscape | 1.1673 | 0.783 | 7.2405
5190 | 5553 | 1850 | 1850 | Upper Kissimmee | BOGGY CREEK | 4.5462 | WAM 10.0 | Upper_K_Base_Ext | 23 | 10 | Urban | Parks and Zoos | Managed Landscape | 1.1673 | 0.783 | 1.1516
5191 | 5554 | 1850 | 1850 | Upper Kissimmee | BOGGY CREEK | 0.27951 | WAM 10.0 | Upper_K_Base_Ext | 23 | 10 | Urban | Parks and Zoos | Managed Landscape | 1.1673 | 0.783 | 0.070802
5192 | 5555 | 1850 | 1850 | Upper Kissimmee | BOGGY CREEK | 6.0668 | WAM 10.0 | Upper_K_Base_Ext | 23 | 10 | Urban | Parks and Zoos | Managed Landscape | 1.1673 | 0.783 | 1.5368
5193 | 5556 | 1850 | 1850 | Upper Kissimmee | BOGGY CREEK | 41.8436 | WAM 10.0 | Upper_K_Base_Ext | 23 | 10 | Urban | Parks and Zoos | Managed Landscape | 1.1673 | 0.783 | 10.5994
5194 | 5557 | 1850 | 1850 | Upper Kissimmee | BOGGY CREEK | 4.5653 | WAM 10.0 | Upper_K_Base_Ext | 23 | 10 | Urban | Parks and Zoos | Managed Landscape | 1.1673 | 0.783 | 1.1564
5551 | 5473 | 1850 | 1850 | Upper Kissimmee | LAKE TOHOPEKALIGA | 9.8576 | WAM 10.0 | Upper_K_Base_Ext | 23 | 10 | Urban | Parks and Zoos | Managed Landscape | 1.1673 | 0.783 | 2.497
5552 | 5474 | 1850 | 1850 | Upper Kissimmee | LAKE TOHOPEKALIGA | 3.5871 | WAM 10.0 | Upper_K_Base_Ext | 23 | 10 | Urban | Parks and Zoos | Managed Landscape | 1.1673 | 0.783 | 0.90864
5570 | 5492 | 1850 | 1850 | Upper Kissimmee | UPPER REEDY CREEK | 6.7101 | WAM 10.0 | Upper_K_Base_Ext | 23 | 10 | Urban | Parks and Zoos | Managed Landscape | 1.1673 | 0.783 | 1.6997
5571 | 5493 | 1850 | 1850 | Upper Kissimmee | UPPER REEDY CREEK | 15.5445 | WAM 10.0 | Upper_K_Base_Ext | 23 | 10 | Urban | Parks and Zoos | Managed Landscape | 1.1673 | 0.783 | 3.9376
5572 | 5494 | 1850 | 1850 | Upper Kissimmee | UPPER REEDY CREEK | 7.8222 | WAM 10.0 | Upper_K_Base_Ext | 23 | 10 | Urban | Parks and Zoos | Managed Landscape | 1.1673 | 0.783 | 1.9814
5573 | 5495 | 1850 | 1850 | Upper Kissimmee | UPPER REEDY CREEK | 0.66344 | WAM 10.0 | Upper_K_Base_Ext | 23 | 10 | Urban | Parks and Zoos | Managed Landscape | 1.1673 | 0.783 | 0.16806
5574 | 5496 | 1850 | 1850 | Upper Kissimmee | UPPER REEDY CREEK | 3.0759 | WAM 10.0 | Upper_K_Base_Ext | 23 | 10 | Urban | Parks and Zoos | Managed Landscape | 1.1673 | 0.783 | 0.77915
5575 | 5497 | 1850 | 1850 | Upper Kissimmee | UPPER REEDY CREEK | 3.0005 | WAM 10.0 | Upper_K_Base_Ext | 23 | 10 | Urban | Parks and Zoos | Managed Landscape | 1.1673 | 0.783 | 0.76005
5576 | 5498 | 1850 | 1850 | Upper Kissimmee | UPPER REEDY CREEK | 1.395 | WAM 10.0 | Upper_K_Base_Ext | 23 | 10 | Urban | Parks and Zoos | Managed Landscape | 1.1673 | 0.783 | 0.35337
5577 | 5499 | 1850 | 1850 | Upper Kissimmee | UPPER REEDY CREEK | 3.8161 | WAM 10.0 | Upper_K_Base_Ext | 23 | 10 | Urban | Parks and Zoos | Managed Landscape | 1.1673 | 0.783 | 0.96666
5578 | 5500 | 1850 | 1850 | Upper Kissimmee | UPPER REEDY CREEK | 2.8637 | WAM 10.0 | Upper_K_Base_Ext | 23 | 10 | Urban | Parks and Zoos | Managed Landscape | 1.1673 | 0.783 | 0.72541
5594 | 5516 | 1850 | 1850 | Upper Kissimmee | SHINGLE CREEK | 8.3742 | WAM 10.0 | Upper_K_Base_Ext | 23 | 10 | Urban | Parks and Zoos | Managed Landscape | 1.1673 | 0.783 | 2.1213
5595 | 5517 | 1850 | 1850 | Upper Kissimmee | SHINGLE CREEK | 10.2331 | WAM 10.0 | Upper_K_Base_Ext | 23 | 10 | Urban | Parks and Zoos | Managed Landscape | 1.1673 | 0.783 | 2.5921
5596 | 5518 | 1850 | 1850 | Upper Kissimmee | SHINGLE CREEK | 19.2312 | WAM 10.0 | Upper_K_Base_Ext | 23 | 10 | Urban | Parks and Zoos | Managed Landscape | 1.1673 | 0.783 | 4.8715
5597 | 5519 | 1850 | 1850 | Upper Kissimmee | SHINGLE CREEK | 2.5734 | WAM 10.0 | Upper_K_Base_Ext | 23 | 10 | Urban | Parks and Zoos | Managed Landscape | 1.1673 | 0.783 | 0.65186
5598 | 5520 | 1850 | 1850 | Upper Kissimmee | SHINGLE CREEK | 14.8998 | WAM 10.0 | Upper_K_Base_Ext | 23 | 10 | Urban | Parks and Zoos | Managed Landscape | 1.1673 | 0.783 | 3.7743
5599 | 5521 | 1850 | 1850 | Upper Kissimmee | SHINGLE CREEK | 3.4823 | WAM 10.0 | Upper_K_Base_Ext | 23 | 10 | Urban | Parks and Zoos | Managed Landscape | 1.1673 | 0.783 | 0.8821
5600 | 5522 | 1850 | 1850 | Upper Kissimmee | SHINGLE CREEK | 7.5057 | WAM 10.0 | Upper_K_Base_Ext | 23 | 10 | Urban | Parks and Zoos | Managed Landscape | 1.1673 | 0.783 | 1.9013
5601 | 5523 | 1850 | 1850 | Upper Kissimmee | SHINGLE CREEK | 5.1474 | WAM 10.0 | Upper_K_Base_Ext | 23 | 10 | Urban | Parks and Zoos | Managed Landscape | 1.1673 | 0.783 | 1.3039
5602 | 5524 | 1850 | 1850 | Upper Kissimmee | SHINGLE CREEK | 12.4998 | WAM 10.0 | Upper_K_Base_Ext | 23 | 10 | Urban | Parks and Zoos | Managed Landscape | 1.1673 | 0.783 | 3.1663
5603 | 5525 | 1850 | 1850 | Upper Kissimmee | SHINGLE CREEK | 6.2193 | WAM 10.0 | Upper_K_Base_Ext | 23 | 10 | Urban | Parks and Zoos | Managed Landscape | 1.1673 | 0.783 | 1.5754
5604 | 5526 | 1850 | 1850 | Upper Kissimmee | SHINGLE CREEK | 2.0969 | WAM 10.0 | Upper_K_Base_Ext | 23 | 10 | Urban | Parks and Zoos | Managed Landscape | 1.1673 | 0.783 | 0.53117
5605 | 5527 | 1850 | 1850 | Upper Kissimmee | SHINGLE CREEK | 8.7157 | WAM 10.0 | Upper_K_Base_Ext | 23 | 10 | Urban | Parks and Zoos | Managed Landscape | 1.1673 | 0.783 | 2.2078
5606 | 5528 | 1850 | 1850 | Upper Kissimmee | SHINGLE CREEK | 49.7042 | WAM 10.0 | Upper_K_Base_Ext | 23 | 10 | Urban | Parks and Zoos | Managed Landscape | 1.1673 | 0.783 | 12.5906
5607 | 5529 | 1850 | 1850 | Upper Kissimmee | SHINGLE CREEK | 7.1491 | WAM 10.0 | Upper_K_Base_Ext | 23 | 10 | Urban | Parks and Zoos | Managed Landscape | 1.1673 | 0.783 | 1.8109
5608 | 5530 | 1850 | 1850 | Upper Kissimmee | SHINGLE CREEK | 2.1664 | WAM 10.0 | Upper_K_Base_Ext | 23 | 10 | Urban | Parks and Zoos | Managed Landscape | 1.1673 | 0.783 | 0.54877
5609 | 5531 | 1850 | 1850 | Upper Kissimmee | SHINGLE CREEK | 4.3153 | WAM 10.0 | Upper_K_Base_Ext | 23 | 10 | Urban | Parks and Zoos | Managed Landscape | 1.1673 | 0.783 | 1.0931
5610 | 5532 | 1850 | 1850 | Upper Kissimmee | SHINGLE CREEK | 3.3006 | WAM 10.0 | Upper_K_Base_Ext | 23 | 10 | Urban | Parks and Zoos | Managed Landscape | 1.1673 | 0.783 | 0.83607
5611 | 5533 | 1850 | 1850 | Upper Kissimmee | SHINGLE CREEK | 11.5813 | WAM 10.0 | Upper_K_Base_Ext | 23 | 10 | Urban | Parks and Zoos | Managed Landscape | 1.1673 | 0.783 | 2.9337
5612 | 5534 | 1850 | 1850 | Upper Kissimmee | SHINGLE CREEK | 7.2762 | WAM 10.0 | Upper_K_Base_Ext | 23 | 10 | Urban | Parks and Zoos | Managed Landscape | 1.1673 | 0.783 | 1.8431
5613 | 5535 | 1850 | 1850 | Upper Kissimmee | SHINGLE CREEK | 8.2383 | WAM 10.0 | Upper_K_Base_Ext | 23 | 10 | Urban | Parks and Zoos | Managed Landscape | 1.1673 | 0.783 | 2.0869
5614 | 5536 | 1850 | 1850 | Upper Kissimmee | SHINGLE CREEK | 3.4336 | WAM 10.0 | Upper_K_Base_Ext | 23 | 10 | Urban | Parks and Zoos | Managed Landscape | 1.1673 | 0.783 | 0.86977
5615 | 5537 | 1850 | 1850 | Upper Kissimmee | SHINGLE CREEK | 2.8697 | WAM 10.0 | Upper_K_Base_Ext | 23 | 10 | Urban | Parks and Zoos | Managed Landscape | 1.1673 | 0.783 | 0.72694
5616 | 5538 | 1850 | 1850 | Upper Kissimmee | SHINGLE CREEK | 8.4041 | WAM 10.0 | Upper_K_Base_Ext | 23 | 10 | Urban | Parks and Zoos | Managed Landscape | 1.1673 | 0.783 | 2.1289
5617 | 5539 | 1850 | 1850 | Upper Kissimmee | SHINGLE CREEK | 2.2241 | WAM 10.0 | Upper_K_Base_Ext | 23 | 10 | Urban | Parks and Zoos | Managed Landscape | 1.1673 | 0.783 | 0.56339
5618 | 5540 | 1850 | 1850 | Upper Kissimmee | SHINGLE CREEK | 12.0033 | WAM 10.0 | Upper_K_Base_Ext | 23 | 10 | Urban | Parks and Zoos | Managed Landscape | 1.1673 | 0.783 | 3.0406
5619 | 5541 | 1850 | 1850 | Upper Kissimmee | SHINGLE CREEK | 8.463 | WAM 10.0 | Upper_K_Base_Ext | 23 | 10 | Urban | Parks and Zoos | Managed Landscape | 1.1673 | 0.783 | 2.1438
5620 | 5542 | 1850 | 1850 | Upper Kissimmee | SHINGLE CREEK | 6.8119 | WAM 10.0 | Upper_K_Base_Ext | 23 | 10 | Urban | Parks and Zoos | Managed Landscape | 1.1673 | 0.783 | 1.7255
5621 | 5543 | 1850 | 1850 | Upper Kissimmee | SHINGLE CREEK | 0.041028 | WAM 10.0 | Upper_K_Base_Ext | 23 | 10 | Urban | Parks and Zoos | Managed Landscape | 1.1673 | 0.783 | 0.010393
5635 | 5558 | 1850 | 1850 | Upper Kissimmee | BOGGY CREEK | 10.2037 | WAM 10.0 | Upper_K_Base_Ext | 23 | 10 | Urban | Parks and Zoos | Managed Landscape | 1.1673 | 0.783 | 2.5847
5636 | 5559 | 1850 | 1850 | Upper Kissimmee | BOGGY CREEK | 10.574 | WAM 10.0 | Upper_K_Base_Ext | 23 | 10 | Urban | Parks and Zoos | Managed Landscape | 1.1673 | 0.783 | 2.6785
55655 | 55590 | 1850 | 1850 | Upper Kissimmee | BOGGY CREEK | 6.8549 | WAM 10.0 | Upper_K_Base_Ext | 23 | 10 | Urban | Parks and Zoos | Managed Landscape | 1.1673 | 0.783 | 1.7364
55668 | 55593 | 1860 | 1860 | Upper Kissimmee | BOGGY CREEK | 1.6421 | WAM 10.0 | Upper_K_Base_Ext | 3 | 10 | Urban | Community Recreational Facilities | Commercial and Services | 1.775 | 0.783 | 0.63252
55669 | 55594 | 1860 | 1860 | Upper Kissimmee | BOGGY CREEK | 0.33541 | WAM 10.0 | Upper_K_Base_Ext | 3 | 10 | Urban | Community Recreational Facilities | Commercial and Services | 1.775 | 0.783 | 0.12919
55670 | 55595 | 1860 | 1860 | Upper Kissimmee | BOGGY CREEK | 0.98239 | WAM 10.0 | Upper_K_Base_Ext | 3 | 10 | Urban | Community Recreational Facilities | Commercial and Services | 1.775 | 0.783 | 0.3784
55671 | 55596 | 1860 | 1860 | Upper Kissimmee | BOGGY CREEK | 2.686 | WAM 10.0 | Upper_K_Base_Ext | 3 | 10 | Urban | Community Recreational Facilities | Commercial and Services | 1.775 | 0.783 | 1.0346
5637 | 5560 | 1870 | 1870 | Upper Kissimmee | SHINGLE CREEK | 8.3501 | WAM 10.0 | Upper_K_Base_Ext | 3 | 10 | Urban | Stadiums: Not Academic | Commercial and Services | 1.775 | 0.783 | 3.2163
5195 | 6004 | 1900 | 1900 | Upper Kissimmee | SHINGLE CREEK | 3.478 | WAM 10.0 | Upper_K_Base_Ext | 70 | 10 | Urban | Open Land <Urban> | Undeveloped Urban Land | 0.19296 | 0.783 | 0.14563
5196 | 6005 | 1900 | 1900 | Upper Kissimmee | SHINGLE CREEK | 2.9501 | WAM 10.0 | Upper_K_Base_Ext | 70 | 10 | Urban | Open Land <Urban> | Undeveloped Urban Land | 0.19296 | 0.783 | 0.12353
5197 | 6006 | 1900 | 1900 | Upper Kissimmee | SHINGLE CREEK | 4.6626 | WAM 10.0 | Upper_K_Base_Ext | 70 | 10 | Urban | Open Land <Urban> | Undeveloped Urban Land | 0.19296 | 0.783 | 0.19523
5198 | 6007 | 1900 | 1900 | Upper Kissimmee | SHINGLE CREEK | 12.9107 | WAM 10.0 | Upper_K_Base_Ext | 70 | 10 | Urban | Open Land <Urban> | Undeveloped Urban Land | 0.19296 | 0.783 | 0.54059
5199 | 6008 | 1900 | 1900 | Upper Kissimmee | SHINGLE CREEK | 5.142 | WAM 10.0 | Upper_K_Base_Ext | 70 | 10 | Urban | Open Land <Urban> | Undeveloped Urban Land | 0.19296 | 0.783 | 0.2153
5200 | 6009 | 1900 | 1900 | Upper Kissimmee | SHINGLE CREEK | 8.2613 | WAM 10.0 | Upper_K_Base_Ext | 70 | 10 | Urban | Open Land <Urban> | Undeveloped Urban Land | 0.19296 | 0.783 | 0.34591
5201 | 6010 | 1900 | 1900 | Upper Kissimmee | SHINGLE CREEK | 2.6178 | WAM 10.0 | Upper_K_Base_Ext | 70 | 10 | Urban | Open Land <Urban> | Undeveloped Urban Land | 0.19296 | 0.783 | 0.10961
5202 | 6011 | 1900 | 1900 | Upper Kissimmee | SHINGLE CREEK | 7.8657 | WAM 10.0 | Upper_K_Base_Ext | 70 | 10 | Urban | Open Land <Urban> | Undeveloped Urban Land | 0.19296 | 0.783 | 0.32935
5203 | 6012 | 1900 | 1900 | Upper Kissimmee | SHINGLE CREEK | 4.2281 | WAM 10.0 | Upper_K_Base_Ext | 70 | 10 | Urban | Open Land <Urban> | Undeveloped Urban Land | 0.19296 | 0.783 | 0.17704
5204 | 6013 | 1900 | 1900 | Upper Kissimmee | SHINGLE CREEK | 24.3492 | WAM 10.0 | Upper_K_Base_Ext | 70 | 10 | Urban | Open Land <Urban> | Undeveloped Urban Land | 0.19296 | 0.783 | 1.0195
5205 | 6014 | 1900 | 1900 | Upper Kissimmee | SHINGLE CREEK | 10.104 | WAM 10.0 | Upper_K_Base_Ext | 70 | 10 | Urban | Open Land <Urban> | Undeveloped Urban Land | 0.19296 | 0.783 | 0.42307
5733 | 5656 | 1900 | 1900 | Upper Kissimmee | LAKE TOHOPEKALIGA | 2.784 | WAM 10.0 | Upper_K_Base_Ext | 70 | 10 | Urban | Open Land <Urban> | Undeveloped Urban Land | 0.19296 | 0.783 | 0.11657
5734 | 5657 | 1900 | 1900 | Upper Kissimmee | LAKE TOHOPEKALIGA | 3.3475 | WAM 10.0 | Upper_K_Base_Ext | 70 | 10 | Urban | Open Land <Urban> | Undeveloped Urban Land | 0.19296 | 0.783 | 0.14016
5735 | 5658 | 1900 | 1900 | Upper Kissimmee | LAKE TOHOPEKALIGA | 2.893 | WAM 10.0 | Upper_K_Base_Ext | 70 | 10 | Urban | Open Land <Urban> | Undeveloped Urban Land | 0.19296 | 0.783 | 0.12113
5736 | 5659 | 1900 | 1900 | Upper Kissimmee | LAKE TOHOPEKALIGA | 21.5263 | WAM 10.0 | Upper_K_Base_Ext | 70 | 10 | Urban | Open Land <Urban> | Undeveloped Urban Land | 0.19296 | 0.783 | 0.90134
5737 | 5660 | 1900 | 1900 | Upper Kissimmee | LAKE TOHOPEKALIGA | 2.3834 | WAM 10.0 | Upper_K_Base_Ext | 70 | 10 | Urban | Open Land <Urban> | Undeveloped Urban Land | 0.19296 | 0.783 | 0.099796
5738 | 5661 | 1900 | 1900 | Upper Kissimmee | LAKE TOHOPEKALIGA | 3.5344 | WAM 10.0 | Upper_K_Base_Ext | 70 | 10 | Urban | Open Land <Urban> | Undeveloped Urban Land | 0.19296 | 0.783 | 0.14799
5739 | 5662 | 1900 | 1900 | Upper Kissimmee | LAKE TOHOPEKALIGA | 0.48701 | WAM 10.0 | Upper_K_Base_Ext | 70 | 10 | Urban | Open Land <Urban> | Undeveloped Urban Land | 0.19296 | 0.783 | 0.020392
5740 | 5663 | 1900 | 1900 | Upper Kissimmee | LAKE TOHOPEKALIGA | 0.0021856 | WAM 10.0 | Upper_K_Base_Ext | 70 | 10 | Urban | Open Land <Urban> | Undeveloped Urban Land | 0.19296 | 0.783 | 9.1515e-05
5824 | 5758 | 1900 | 1900 | Upper Kissimmee | UPPER REEDY CREEK | 9.3746 | WAM 10.0 | Upper_K_Base_Ext | 70 | 10 | Urban | Open Land <Urban> | Undeveloped Urban Land | 0.19296 | 0.783 | 0.39253
5825 | 5759 | 1900 | 1900 | Upper Kissimmee | UPPER REEDY CREEK | 4.3542 | WAM 10.0 | Upper_K_Base_Ext | 70 | 10 | Urban | Open Land <Urban> | Undeveloped Urban Land | 0.19296 | 0.783 | 0.18232
5826 | 5760 | 1900 | 1900 | Upper Kissimmee | UPPER REEDY CREEK | 8.0148 | WAM 10.0 | Upper_K_Base_Ext | 70 | 10 | Urban | Open Land <Urban> | Undeveloped Urban Land | 0.19296 | 0.783 | 0.33559
5827 | 5761 | 1900 | 1900 | Upper Kissimmee | UPPER REEDY CREEK | 11.9537 | WAM 10.0 | Upper_K_Base_Ext | 70 | 10 | Urban | Open Land <Urban> | Undeveloped Urban Land | 0.19296 | 0.783 | 0.50052
5828 | 5762 | 1900 | 1900 | Upper Kissimmee | UPPER REEDY CREEK | 0.53632 | WAM 10.0 | Upper_K_Base_Ext | 70 | 10 | Urban | Open Land <Urban> | Undeveloped Urban Land | 0.19296 | 0.783 | 0.022457
5829 | 5763 | 1900 | 1900 | Upper Kissimmee | UPPER REEDY CREEK | 2.7306 | WAM 10.0 | Upper_K_Base_Ext | 70 | 10 | Urban | Open Land <Urban> | Undeveloped Urban Land | 0.19296 | 0.783 | 0.11433
5830 | 5764 | 1900 | 1900 | Upper Kissimmee | UPPER REEDY CREEK | 2.2734 | WAM 10.0 | Upper_K_Base_Ext | 70 | 10 | Urban | Open Land <Urban> | Undeveloped Urban Land | 0.19296 | 0.783 | 0.095189
5831 | 5765 | 1900 | 1900 | Upper Kissimmee | UPPER REEDY CREEK | 19.3786 | WAM 10.0 | Upper_K_Base_Ext | 70 | 10 | Urban | Open Land <Urban> | Undeveloped Urban Land | 0.19296 | 0.783 | 0.81141
5832 | 5766 | 1900 | 1900 | Upper Kissimmee | UPPER REEDY CREEK | 2.1933 | WAM 10.0 | Upper_K_Base_Ext | 70 | 10 | Urban | Open Land <Urban> | Undeveloped Urban Land | 0.19296 | 0.783 | 0.091835
5833 | 5767 | 1900 | 1900 | Upper Kissimmee | UPPER REEDY CREEK | 5.7091 | WAM 10.0 | Upper_K_Base_Ext | 70 | 10 | Urban | Open Land <Urban> | Undeveloped Urban Land | 0.19296 | 0.783 | 0.23905
5834 | 5768 | 1900 | 1900 | Upper Kissimmee | UPPER REEDY CREEK | 2.1477 | WAM 10.0 | Upper_K_Base_Ext | 70 | 10 | Urban | Open Land <Urban> | Undeveloped Urban Land | 0.19296 | 0.783 | 0.089928
5835 | 5769 | 1900 | 1900 | Upper Kissimmee | UPPER REEDY CREEK | 6.3932 | WAM 10.0 | Upper_K_Base_Ext | 70 | 10 | Urban | Open Land <Urban> | Undeveloped Urban Land | 0.19296 | 0.783 | 0.26769
5836 | 5770 | 1900 | 1900 | Upper Kissimmee | UPPER REEDY CREEK | 3.5155 | WAM 10.0 | Upper_K_Base_Ext | 70 | 10 | Urban | Open Land <Urban> | Undeveloped Urban Land | 0.19296 | 0.783 | 0.1472
5837 | 5771 | 1900 | 1900 | Upper Kissimmee | UPPER REEDY CREEK | 3.2948 | WAM 10.0 | Upper_K_Base_Ext | 70 | 10 | Urban | Open Land <Urban> | Undeveloped Urban Land | 0.19296 | 0.783 | 0.13796
5838 | 5772 | 1900 | 1900 | Upper Kissimmee | UPPER REEDY CREEK | 25.7749 | WAM 10.0 | Upper_K_Base_Ext | 70 | 10 | Urban | Open Land <Urban> | Undeveloped Urban Land | 0.19296 | 0.783 | 1.0792
5839 | 5773 | 1900 | 1900 | Upper Kissimmee | UPPER REEDY CREEK | 1.376 | WAM 10.0 | Upper_K_Base_Ext | 70 | 10 | Urban | Open Land <Urban> | Undeveloped Urban Land | 0.19296 | 0.783 | 0.057614
5840 | 5774 | 1900 | 1900 | Upper Kissimmee | UPPER REEDY CREEK | 16.3038 | WAM 10.0 | Upper_K_Base_Ext | 70 | 10 | Urban | Open Land <Urban> | Undeveloped Urban Land | 0.19296 | 0.783 | 0.68267
5841 | 5775 | 1900 | 1900 | Upper Kissimmee | UPPER REEDY CREEK | 3.0209 | WAM 10.0 | Upper_K_Base_Ext | 70 | 10 | Urban | Open Land <Urban> | Undeveloped Urban Land | 0.19296 | 0.783 | 0.12649
5842 | 5776 | 1900 | 1900 | Upper Kissimmee | UPPER REEDY CREEK | 45.0365 | WAM 10.0 | Upper_K_Base_Ext | 70 | 10 | Urban | Open Land <Urban> | Undeveloped Urban Land | 0.19296 | 0.783 | 1.8858
5843 | 5777 | 1900 | 1900 | Upper Kissimmee | UPPER REEDY CREEK | 38.7273 | WAM 10.0 | Upper_K_Base_Ext | 70 | 10 | Urban | Open Land <Urban> | Undeveloped Urban Land | 0.19296 | 0.783 | 1.6216
5844 | 5778 | 1900 | 1900 | Upper Kissimmee | UPPER REEDY CREEK | 6.4519 | WAM 10.0 | Upper_K_Base_Ext | 70 | 10 | Urban | Open Land <Urban> | Undeveloped Urban Land | 0.19296 | 0.783 | 0.27015
5845 | 5779 | 1900 | 1900 | Upper Kissimmee | UPPER REEDY CREEK | 3.5824 | WAM 10.0 | Upper_K_Base_Ext | 70 | 10 | Urban | Open Land <Urban> | Undeveloped Urban Land | 0.19296 | 0.783 | 0.15
5846 | 5780 | 1900 | 1900 | Upper Kissimmee | UPPER REEDY CREEK | 2.5861 | WAM 10.0 | Upper_K_Base_Ext | 70 | 10 | Urban | Open Land <Urban> | Undeveloped Urban Land | 0.19296 | 0.783 | 0.10828
5847 | 5781 | 1900 | 1900 | Upper Kissimmee | UPPER REEDY CREEK | 11.3354 | WAM 10.0 | Upper_K_Base_Ext | 70 | 10 | Urban | Open Land <Urban> | Undeveloped Urban Land | 0.19296 | 0.783 | 0.47463
5848 | 5782 | 1900 | 1900 | Upper Kissimmee | UPPER REEDY CREEK | 1.3651 | WAM 10.0 | Upper_K_Base_Ext | 70 | 10 | Urban | Open Land <Urban> | Undeveloped Urban Land | 0.19296 | 0.783 | 0.057159
5849 | 5783 | 1900 | 1900 | Upper Kissimmee | UPPER REEDY CREEK | 3.4514 | WAM 10.0 | Upper_K_Base_Ext | 70 | 10 | Urban | Open Land <Urban> | Undeveloped Urban Land | 0.19296 | 0.783 | 0.14451
5850 | 5784 | 1900 | 1900 | Upper Kissimmee | UPPER REEDY CREEK | 5.1848 | WAM 10.0 | Upper_K_Base_Ext | 70 | 10 | Urban | Open Land <Urban> | Undeveloped Urban Land | 0.19296 | 0.783 | 0.21709
5851 | 5785 | 1900 | 1900 | Upper Kissimmee | UPPER REEDY CREEK | 22.0686 | WAM 10.0 | Upper_K_Base_Ext | 70 | 10 | Urban | Open Land <Urban> | Undeveloped Urban Land | 0.19296 | 0.783 | 0.92405
5852 | 5786 | 1900 | 1900 | Upper Kissimmee | UPPER REEDY CREEK | 26.4452 | WAM 10.0 | Upper_K_Base_Ext | 70 | 10 | Urban | Open Land <Urban> | Undeveloped Urban Land | 0.19296 | 0.783 | 1.1073
5854 | 5788 | 1900 | 1900 | Upper Kissimmee | UPPER REEDY CREEK | 2.1007 | WAM 10.0 | Upper_K_Base_Ext | 70 | 10 | Urban | Open Land <Urban> | Undeveloped Urban Land | 0.19296 | 0.783 | 0.087959
5855 | 5789 | 1900 | 1900 | Upper Kissimmee | UPPER REEDY CREEK | 4.5498 | WAM 10.0 | Upper_K_Base_Ext | 70 | 10 | Urban | Open Land <Urban> | Undeveloped Urban Land | 0.19296 | 0.783 | 0.19051
5856 | 5790 | 1900 | 1900 | Upper Kissimmee | UPPER REEDY CREEK | 2.093 | WAM 10.0 | Upper_K_Base_Ext | 70 | 10 | Urban | Open Land <Urban> | Undeveloped Urban Land | 0.19296 | 0.783 | 0.087637
5858 | 5792 | 1900 | 1900 | Upper Kissimmee | UPPER REEDY CREEK | 4.5992 | WAM 10.0 | Upper_K_Base_Ext | 70 | 10 | Urban | Open Land <Urban> | Undeveloped Urban Land | 0.19296 | 0.783 | 0.19257
5861 | 5795 | 1900 | 1900 | Upper Kissimmee | UPPER REEDY CREEK | 21.1303 | WAM 10.0 | Upper_K_Base_Ext | 70 | 10 | Urban | Open Land <Urban> | Undeveloped Urban Land | 0.19296 | 0.783 | 0.88476
5863 | 5797 | 1900 | 1900 | Upper Kissimmee | UPPER REEDY CREEK | 6.277 | WAM 10.0 | Upper_K_Base_Ext | 70 | 10 | Urban | Open Land <Urban> | Undeveloped Urban Land | 0.19296 | 0.783 | 0.26283
5865 | 5799 | 1900 | 1900 | Upper Kissimmee | UPPER REEDY CREEK | 3.5513 | WAM 10.0 | Upper_K_Base_Ext | 70 | 10 | Urban | Open Land <Urban> | Undeveloped Urban Land | 0.19296 | 0.783 | 0.1487
5866 | 5800 | 1900 | 1900 | Upper Kissimmee | UPPER REEDY CREEK | 98.479 | WAM 10.0 | Upper_K_Base_Ext | 70 | 10 | Urban | Open Land <Urban> | Undeveloped Urban Land | 0.19296 | 0.783 | 4.1235
5868 | 5802 | 1900 | 1900 | Upper Kissimmee | UPPER REEDY CREEK | 13.7969 | WAM 10.0 | Upper_K_Base_Ext | 70 | 10 | Urban | Open Land <Urban> | Undeveloped Urban Land | 0.19296 | 0.783 | 0.5777
5870 | 5804 | 1900 | 1900 | Upper Kissimmee | UPPER REEDY CREEK | 3.7328 | WAM 10.0 | Upper_K_Base_Ext | 70 | 10 | Urban | Open Land <Urban> | Undeveloped Urban Land | 0.19296 | 0.783 | 0.1563
5871 | 5805 | 1900 | 1900 | Upper Kissimmee | UPPER REEDY CREEK | 6.2648 | WAM 10.0 | Upper_K_Base_Ext | 70 | 10 | Urban | Open Land <Urban> | Undeveloped Urban Land | 0.19296 | 0.783 | 0.26232
5872 | 5806 | 1900 | 1900 | Upper Kissimmee | UPPER REEDY CREEK | 15.0176 | WAM 10.0 | Upper_K_Base_Ext | 70 | 10 | Urban | Open Land <Urban> | Undeveloped Urban Land | 0.19296 | 0.783 | 0.62881
5875 | 5809 | 1900 | 1900 | Upper Kissimmee | UPPER REEDY CREEK | 4.4847 | WAM 10.0 | Upper_K_Base_Ext | 70 | 10 | Urban | Open Land <Urban> | Undeveloped Urban Land | 0.19296 | 0.783 | 0.18778
5877 | 5811 | 1900 | 1900 | Upper Kissimmee | UPPER REEDY CREEK | 7.9543 | WAM 10.0 | Upper_K_Base_Ext | 70 | 10 | Urban | Open Land <Urban> | Undeveloped Urban Land | 0.19296 | 0.783 | 0.33306
5878 | 5812 | 1900 | 1900 | Upper Kissimmee | UPPER REEDY CREEK | 6.2602 | WAM 10.0 | Upper_K_Base_Ext | 70 | 10 | Urban | Open Land <Urban> | Undeveloped Urban Land | 0.19296 | 0.783 | 0.26212
5879 | 5813 | 1900 | 1900 | Upper Kissimmee | UPPER REEDY CREEK | 3.4619 | WAM 10.0 | Upper_K_Base_Ext | 70 | 10 | Urban | Open Land <Urban> | Undeveloped Urban Land | 0.19296 | 0.783 | 0.14495
5928 | 5862 | 1900 | 1900 | Upper Kissimmee | LAKE HART | 2.4059 | WAM 10.0 | Upper_K_Base_Ext | 70 | 10 | Urban | Open Land <Urban> | Undeveloped Urban Land | 0.19296 | 0.783 | 0.10074
5929 | 5863 | 1900 | 1900 | Upper Kissimmee | LAKE HART | 8.8768 | WAM 10.0 | Upper_K_Base_Ext | 70 | 10 | Urban | Open Land <Urban> | Undeveloped Urban Land | 0.19296 | 0.783 | 0.37169
5930 | 5864 | 1900 | 1900 | Upper Kissimmee | LAKE HART | 3.6204 | WAM 10.0 | Upper_K_Base_Ext | 70 | 10 | Urban | Open Land <Urban> | Undeveloped Urban Land | 0.19296 | 0.783 | 0.15159
5931 | 5865 | 1900 | 1900 | Upper Kissimmee | LAKE HART | 12.7702 | WAM 10.0 | Upper_K_Base_Ext | 70 | 10 | Urban | Open Land <Urban> | Undeveloped Urban Land | 0.19296 | 0.783 | 0.53471
5932 | 5866 | 1900 | 1900 | Upper Kissimmee | LAKE HART | 1.2794 | WAM 10.0 | Upper_K_Base_Ext | 70 | 10 | Urban | Open Land <Urban> | Undeveloped Urban Land | 0.19296 | 0.783 | 0.053573
5933 | 5867 | 1900 | 1900 | Upper Kissimmee | LAKE HART | 0.78479 | WAM 10.0 | Upper_K_Base_Ext | 70 | 10 | Urban | Open Land <Urban> | Undeveloped Urban Land | 0.19296 | 0.783 | 0.032861
5934 | 5868 | 1900 | 1900 | Upper Kissimmee | LAKE HART | 7.8552 | WAM 10.0 | Upper_K_Base_Ext | 70 | 10 | Urban | Open Land <Urban> | Undeveloped Urban Land | 0.19296 | 0.783 | 0.32891
5935 | 5869 | 1900 | 1900 | Upper Kissimmee | LAKE HART | 6.7737 | WAM 10.0 | Upper_K_Base_Ext | 70 | 10 | Urban | Open Land <Urban> | Undeveloped Urban Land | 0.19296 | 0.783 | 0.28363
5936 | 5870 | 1900 | 1900 | Upper Kissimmee | LAKE HART | 8.9484 | WAM 10.0 | Upper_K_Base_Ext | 70 | 10 | Urban | Open Land <Urban> | Undeveloped Urban Land | 0.19296 | 0.783 | 0.37468
5937 | 5871 | 1900 | 1900 | Upper Kissimmee | LAKE HART | 26.6652 | WAM 10.0 | Upper_K_Base_Ext | 70 | 10 | Urban | Open Land <Urban> | Undeveloped Urban Land | 0.19296 | 0.783 | 1.1165
5938 | 5872 | 1900 | 1900 | Upper Kissimmee | LAKE HART | 0.035181 | WAM 10.0 | Upper_K_Base_Ext | 70 | 10 | Urban | Open Land <Urban> | Undeveloped Urban Land | 0.19296 | 0.783 | 0.0014731
5939 | 5873 | 1900 | 1900 | Upper Kissimmee | LAKE HART | 1.6003 | WAM 10.0 | Upper_K_Base_Ext | 70 | 10 | Urban | Open Land <Urban> | Undeveloped Urban Land | 0.19296 | 0.783 | 0.067008
5940 | 5874 | 1900 | 1900 | Upper Kissimmee | LAKE HART | 9.3755 | WAM 10.0 | Upper_K_Base_Ext | 70 | 10 | Urban | Open Land <Urban> | Undeveloped Urban Land | 0.19296 | 0.783 | 0.39257
5941 | 5875 | 1900 | 1900 | Upper Kissimmee | LAKE HART | 4.1815 | WAM 10.0 | Upper_K_Base_Ext | 70 | 10 | Urban | Open Land <Urban> | Undeveloped Urban Land | 0.19296 | 0.783 | 0.17508
5942 | 5876 | 1900 | 1900 | Upper Kissimmee | LAKE HART | 84.8924 | WAM 10.0 | Upper_K_Base_Ext | 70 | 10 | Urban | Open Land <Urban> | Undeveloped Urban Land | 0.19296 | 0.783 | 3.5546
5943 | 5877 | 1900 | 1900 | Upper Kissimmee | LAKE HART | 4.697 | WAM 10.0 | Upper_K_Base_Ext | 70 | 10 | Urban | Open Land <Urban> | Undeveloped Urban Land | 0.19296 | 0.783 | 0.19667
5949 | 5883 | 1900 | 1900 | Upper Kissimmee | LOWER REEDY CREEK | 5.8139 | WAM 10.0 | Upper_K_Base_Ext | 70 | 10 | Urban | Open Land <Urban> | Undeveloped Urban Land | 0.19296 | 0.783 | 0.24344
5950 | 5884 | 1900 | 1900 | Upper Kissimmee | LOWER REEDY CREEK | 0.18123 | WAM 10.0 | Upper_K_Base_Ext | 70 | 10 | Urban | Open Land <Urban> | Undeveloped Urban Land | 0.19296 | 0.783 | 0.0075886
5951 | 5885 | 1900 | 1900 | Upper Kissimmee | LOWER REEDY CREEK | 0.052004 | WAM 10.0 | Upper_K_Base_Ext | 70 | 10 | Urban | Open Land <Urban> | Undeveloped Urban Land | 0.19296 | 0.783 | 0.0021775
5952 | 5886 | 1900 | 1900 | Upper Kissimmee | LOWER REEDY CREEK | 2.8695 | WAM 10.0 | Upper_K_Base_Ext | 70 | 10 | Urban | Open Land <Urban> | Undeveloped Urban Land | 0.19296 | 0.783 | 0.12015
5953 | 5887 | 1900 | 1900 | Upper Kissimmee | LOWER REEDY CREEK | 5.4284 | WAM 10.0 | Upper_K_Base_Ext | 70 | 10 | Urban | Open Land <Urban> | Undeveloped Urban Land | 0.19296 | 0.783 | 0.2273
5954 | 5888 | 1900 | 1900 | Upper Kissimmee | LOWER REEDY CREEK | 0.20438 | WAM 10.0 | Upper_K_Base_Ext | 70 | 10 | Urban | Open Land <Urban> | Undeveloped Urban Land | 0.19296 | 0.783 | 0.0085575
6003 | 5937 | 1900 | 1900 | Upper Kissimmee | EAST LAKE TOHOPEKALIGA | 107.024 | WAM 10.0 | Upper_K_Base_Ext | 70 | 10 | Urban | Open Land <Urban> | Undeveloped Urban Land | 0.19296 | 0.783 | 4.4813
6004 | 5938 | 1900 | 1900 | Upper Kissimmee | EAST LAKE TOHOPEKALIGA | 2.4325 | WAM 10.0 | Upper_K_Base_Ext | 70 | 10 | Urban | Open Land <Urban> | Undeveloped Urban Land | 0.19296 | 0.783 | 0.10185
6005 | 5939 | 1900 | 1900 | Upper Kissimmee | EAST LAKE TOHOPEKALIGA | 2.9979 | WAM 10.0 | Upper_K_Base_Ext | 70 | 10 | Urban | Open Land <Urban> | Undeveloped Urban Land | 0.19296 | 0.783 | 0.12553
6006 | 5940 | 1900 | 1900 | Upper Kissimmee | EAST LAKE TOHOPEKALIGA | 96.537 | WAM 10.0 | Upper_K_Base_Ext | 70 | 10 | Urban | Open Land <Urban> | Undeveloped Urban Land | 0.19296 | 0.783 | 4.0422
6007 | 5941 | 1900 | 1900 | Upper Kissimmee | EAST LAKE TOHOPEKALIGA | 0.14209 | WAM 10.0 | Upper_K_Base_Ext | 70 | 10 | Urban | Open Land <Urban> | Undeveloped Urban Land | 0.19296 | 0.783 | 0.0059494
6008 | 5942 | 1900 | 1900 | Upper Kissimmee | EAST LAKE TOHOPEKALIGA | 0.011504 | WAM 10.0 | Upper_K_Base_Ext | 70 | 10 | Urban | Open Land <Urban> | Undeveloped Urban Land | 0.19296 | 0.783 | 0.00048169
6009 | 5943 | 1900 | 1900 | Upper Kissimmee | EAST LAKE TOHOPEKALIGA | 0.086216 | WAM 10.0 | Upper_K_Base_Ext | 70 | 10 | Urban | Open Land <Urban> | Undeveloped Urban Land | 0.19296 | 0.783 | 0.00361
6010 | 5944 | 1900 | 1900 | Upper Kissimmee | EAST LAKE TOHOPEKALIGA | 0.020638 | WAM 10.0 | Upper_K_Base_Ext | 70 | 10 | Urban | Open Land <Urban> | Undeveloped Urban Land | 0.19296 | 0.783 | 0.00086413
6036 | 5970 | 1900 | 1900 | Upper Kissimmee | SHINGLE CREEK | 3.2894 | WAM 10.0 | Upper_K_Base_Ext | 70 | 10 | Urban | Open Land <Urban> | Undeveloped Urban Land | 0.19296 | 0.783 | 0.13773
6037 | 5971 | 1900 | 1900 | Upper Kissimmee | SHINGLE CREEK | 1.6341 | WAM 10.0 | Upper_K_Base_Ext | 70 | 10 | Urban | Open Land <Urban> | Undeveloped Urban Land | 0.19296 | 0.783 | 0.068422
6038 | 5972 | 1900 | 1900 | Upper Kissimmee | SHINGLE CREEK | 0.66016 | WAM 10.0 | Upper_K_Base_Ext | 70 | 10 | Urban | Open Land <Urban> | Undeveloped Urban Land | 0.19296 | 0.783 | 0.027642
6039 | 5973 | 1900 | 1900 | Upper Kissimmee | SHINGLE CREEK | 1.111 | WAM 10.0 | Upper_K_Base_Ext | 70 | 10 | Urban | Open Land <Urban> | Undeveloped Urban Land | 0.19296 | 0.783 | 0.046517
6040 | 5974 | 1900 | 1900 | Upper Kissimmee | SHINGLE CREEK | 1.2284 | WAM 10.0 | Upper_K_Base_Ext | 70 | 10 | Urban | Open Land <Urban> | Undeveloped Urban Land | 0.19296 | 0.783 | 0.051435
6041 | 5975 | 1900 | 1900 | Upper Kissimmee | SHINGLE CREEK | 1.4174 | WAM 10.0 | Upper_K_Base_Ext | 70 | 10 | Urban | Open Land <Urban> | Undeveloped Urban Land | 0.19296 | 0.783 | 0.059348
6042 | 5976 | 1900 | 1900 | Upper Kissimmee | SHINGLE CREEK | 2.8661 | WAM 10.0 | Upper_K_Base_Ext | 70 | 10 | Urban | Open Land <Urban> | Undeveloped Urban Land | 0.19296 | 0.783 | 0.12001
6043 | 5977 | 1900 | 1900 | Upper Kissimmee | SHINGLE CREEK | 2.8941 | WAM 10.0 | Upper_K_Base_Ext | 70 | 10 | Urban | Open Land <Urban> | Undeveloped Urban Land | 0.19296 | 0.783 | 0.12118
6044 | 5978 | 1900 | 1900 | Upper Kissimmee | SHINGLE CREEK | 1.8844 | WAM 10.0 | Upper_K_Base_Ext | 70 | 10 | Urban | Open Land <Urban> | Undeveloped Urban Land | 0.19296 | 0.783 | 0.078905
6045 | 5979 | 1900 | 1900 | Upper Kissimmee | SHINGLE CREEK | 1.9042 | WAM 10.0 | Upper_K_Base_Ext | 70 | 10 | Urban | Open Land <Urban> | Undeveloped Urban Land | 0.19296 | 0.783 | 0.07973
6046 | 5980 | 1900 | 1900 | Upper Kissimmee | SHINGLE CREEK | 5.4924 | WAM 10.0 | Upper_K_Base_Ext | 70 | 10 | Urban | Open Land <Urban> | Undeveloped Urban Land | 0.19296 | 0.783 | 0.22998
6047 | 5981 | 1900 | 1900 | Upper Kissimmee | SHINGLE CREEK | 4.4734 | WAM 10.0 | Upper_K_Base_Ext | 70 | 10 | Urban | Open Land <Urban> | Undeveloped Urban Land | 0.19296 | 0.783 | 0.18731
6048 | 5982 | 1900 | 1900 | Upper Kissimmee | SHINGLE CREEK | 3.7072 | WAM 10.0 | Upper_K_Base_Ext | 70 | 10 | Urban | Open Land <Urban> | Undeveloped Urban Land | 0.19296 | 0.783 | 0.15523
6049 | 5983 | 1900 | 1900 | Upper Kissimmee | SHINGLE CREEK | 3.7126 | WAM 10.0 | Upper_K_Base_Ext | 70 | 10 | Urban | Open Land <Urban> | Undeveloped Urban Land | 0.19296 | 0.783 | 0.15545
6050 | 5984 | 1900 | 1900 | Upper Kissimmee | SHINGLE CREEK | 3.0029 | WAM 10.0 | Upper_K_Base_Ext | 70 | 10 | Urban | Open Land <Urban> | Undeveloped Urban Land | 0.19296 | 0.783 | 0.12574
6051 | 5985 | 1900 | 1900 | Upper Kissimmee | SHINGLE CREEK | 6.1287 | WAM 10.0 | Upper_K_Base_Ext | 70 | 10 | Urban | Open Land <Urban> | Undeveloped Urban Land | 0.19296 | 0.783 | 0.25662
6052 | 5986 | 1900 | 1900 | Upper Kissimmee | SHINGLE CREEK | 19.9388 | WAM 10.0 | Upper_K_Base_Ext | 70 | 10 | Urban | Open Land <Urban> | Undeveloped Urban Land | 0.19296 | 0.783 | 0.83487
6053 | 5987 | 1900 | 1900 | Upper Kissimmee | SHINGLE CREEK | 1.3229 | WAM 10.0 | Upper_K_Base_Ext | 70 | 10 | Urban | Open Land <Urban> | Undeveloped Urban Land | 0.19296 | 0.783 | 0.055392
6054 | 5988 | 1900 | 1900 | Upper Kissimmee | SHINGLE CREEK | 0.88434 | WAM 10.0 | Upper_K_Base_Ext | 70 | 10 | Urban | Open Land <Urban> | Undeveloped Urban Land | 0.19296 | 0.783 | 0.037029
6055 | 5989 | 1900 | 1900 | Upper Kissimmee | SHINGLE CREEK | 11.6172 | WAM 10.0 | Upper_K_Base_Ext | 70 | 10 | Urban | Open Land <Urban> | Undeveloped Urban Land | 0.19296 | 0.783 | 0.48643
6056 | 5990 | 1900 | 1900 | Upper Kissimmee | SHINGLE CREEK | 0.76813 | WAM 10.0 | Upper_K_Base_Ext | 70 | 10 | Urban | Open Land <Urban> | Undeveloped Urban Land | 0.19296 | 0.783 | 0.032163
6057 | 5991 | 1900 | 1900 | Upper Kissimmee | SHINGLE CREEK | 1.8873 | WAM 10.0 | Upper_K_Base_Ext | 70 | 10 | Urban | Open Land <Urban> | Undeveloped Urban Land | 0.19296 | 0.783 | 0.079024
6058 | 5992 | 1900 | 1900 | Upper Kissimmee | SHINGLE CREEK | 1.6566 | WAM 10.0 | Upper_K_Base_Ext | 70 | 10 | Urban | Open Land <Urban> | Undeveloped Urban Land | 0.19296 | 0.783 | 0.069367
6059 | 5993 | 1900 | 1900 | Upper Kissimmee | SHINGLE CREEK | 2.8684 | WAM 10.0 | Upper_K_Base_Ext | 70 | 10 | Urban | Open Land <Urban> | Undeveloped Urban Land | 0.19296 | 0.783 | 0.1201
6060 | 5994 | 1900 | 1900 | Upper Kissimmee | SHINGLE CREEK | 3.7436 | WAM 10.0 | Upper_K_Base_Ext | 70 | 10 | Urban | Open Land <Urban> | Undeveloped Urban Land | 0.19296 | 0.783 | 0.15675
6061 | 5995 | 1900 | 1900 | Upper Kissimmee | SHINGLE CREEK | 1.8541 | WAM 10.0 | Upper_K_Base_Ext | 70 | 10 | Urban | Open Land <Urban> | Undeveloped Urban Land | 0.19296 | 0.783 | 0.077634
6062 | 5996 | 1900 | 1900 | Upper Kissimmee | SHINGLE CREEK | 6.7754 | WAM 10.0 | Upper_K_Base_Ext | 70 | 10 | Urban | Open Land <Urban> | Undeveloped Urban Land | 0.19296 | 0.783 | 0.2837
6063 | 5997 | 1900 | 1900 | Upper Kissimmee | SHINGLE CREEK | 6.8403 | WAM 10.0 | Upper_K_Base_Ext | 70 | 10 | Urban | Open Land <Urban> | Undeveloped Urban Land | 0.19296 | 0.783 | 0.28641
6064 | 5998 | 1900 | 1900 | Upper Kissimmee | SHINGLE CREEK | 1.5068 | WAM 10.0 | Upper_K_Base_Ext | 70 | 10 | Urban | Open Land <Urban> | Undeveloped Urban Land | 0.19296 | 0.783 | 0.063093
6065 | 5999 | 1900 | 1900 | Upper Kissimmee | SHINGLE CREEK | 15.4601 | WAM 10.0 | Upper_K_Base_Ext | 70 | 10 | Urban | Open Land <Urban> | Undeveloped Urban Land | 0.19296 | 0.783 | 0.64734
6066 | 6000 | 1900 | 1900 | Upper Kissimmee | SHINGLE CREEK | 2.7691 | WAM 10.0 | Upper_K_Base_Ext | 70 | 10 | Urban | Open Land <Urban> | Undeveloped Urban Land | 0.19296 | 0.783 | 0.11595
6067 | 6001 | 1900 | 1900 | Upper Kissimmee | SHINGLE CREEK | 2.9354 | WAM 10.0 | Upper_K_Base_Ext | 70 | 10 | Urban | Open Land <Urban> | Undeveloped Urban Land | 0.19296 | 0.783 | 0.12291
6068 | 6002 | 1900 | 1900 | Upper Kissimmee | SHINGLE CREEK | 2.8289 | WAM 10.0 | Upper_K_Base_Ext | 70 | 10 | Urban | Open Land <Urban> | Undeveloped Urban Land | 0.19296 | 0.783 | 0.11845
6069 | 6003 | 1900 | 1900 | Upper Kissimmee | SHINGLE CREEK | 2.4853 | WAM 10.0 | Upper_K_Base_Ext | 70 | 10 | Urban | Open Land <Urban> | Undeveloped Urban Land | 0.19296 | 0.783 | 0.10406
6070 | 6015 | 1900 | 1900 | Upper Kissimmee | SHINGLE CREEK | 40.8337 | WAM 10.0 | Upper_K_Base_Ext | 70 | 10 | Urban | Open Land <Urban> | Undeveloped Urban Land | 0.19296 | 0.783 | 1.7098
6071 | 6016 | 1900 | 1900 | Upper Kissimmee | SHINGLE CREEK | 4.0413 | WAM 10.0 | Upper_K_Base_Ext | 70 | 10 | Urban | Open Land <Urban> | Undeveloped Urban Land | 0.19296 | 0.783 | 0.16921
6072 | 6017 | 1900 | 1900 | Upper Kissimmee | SHINGLE CREEK | 1.948 | WAM 10.0 | Upper_K_Base_Ext | 70 | 10 | Urban | Open Land <Urban> | Undeveloped Urban Land | 0.19296 | 0.783 | 0.081564
6073 | 6018 | 1900 | 1900 | Upper Kissimmee | SHINGLE CREEK | 4.7911 | WAM 10.0 | Upper_K_Base_Ext | 70 | 10 | Urban | Open Land <Urban> | Undeveloped Urban Land | 0.19296 | 0.783 | 0.20061
6074 | 6019 | 1900 | 1900 | Upper Kissimmee | SHINGLE CREEK | 4.1432 | WAM 10.0 | Upper_K_Base_Ext | 70 | 10 | Urban | Open Land <Urban> | Undeveloped Urban Land | 0.19296 | 0.783 | 0.17348
6075 | 6020 | 1900 | 1900 | Upper Kissimmee | SHINGLE CREEK | 4.5502 | WAM 10.0 | Upper_K_Base_Ext | 70 | 10 | Urban | Open Land <Urban> | Undeveloped Urban Land | 0.19296 | 0.783 | 0.19053
6076 | 6021 | 1900 | 1900 | Upper Kissimmee | SHINGLE CREEK | 8.482 | WAM 10.0 | Upper_K_Base_Ext | 70 | 10 | Urban | Open Land <Urban> | Undeveloped Urban Land | 0.19296 | 0.783 | 0.35516
6077 | 6022 | 1900 | 1900 | Upper Kissimmee | SHINGLE CREEK | 5.2904 | WAM 10.0 | Upper_K_Base_Ext | 70 | 10 | Urban | Open Land <Urban> | Undeveloped Urban Land | 0.19296 | 0.783 | 0.22152
6078 | 6023 | 1900 | 1900 | Upper Kissimmee | SHINGLE CREEK | 3.7719 | WAM 10.0 | Upper_K_Base_Ext | 70 | 10 | Urban | Open Land <Urban> | Undeveloped Urban Land | 0.19296 | 0.783 | 0.15794
6079 | 6024 | 1900 | 1900 | Upper Kissimmee | SHINGLE CREEK | 12.3424 | WAM 10.0 | Upper_K_Base_Ext | 70 | 10 | Urban | Open Land <Urban> | Undeveloped Urban Land | 0.19296 | 0.783 | 0.5168
6080 | 6025 | 1900 | 1900 | Upper Kissimmee | SHINGLE CREEK | 12.6972 | WAM 10.0 | Upper_K_Base_Ext | 70 | 10 | Urban | Open Land <Urban> | Undeveloped Urban Land | 0.19296 | 0.783 | 0.53165
6081 | 6026 | 1900 | 1900 | Upper Kissimmee | SHINGLE CREEK | 6.5062 | WAM 10.0 | Upper_K_Base_Ext | 70 | 10 | Urban | Open Land <Urban> | Undeveloped Urban Land | 0.19296 | 0.783 | 0.27242
6082 | 6027 | 1900 | 1900 | Upper Kissimmee | SHINGLE CREEK | 2.6867 | WAM 10.0 | Upper_K_Base_Ext | 70 | 10 | Urban | Open Land <Urban> | Undeveloped Urban Land | 0.19296 | 0.783 | 0.1125
6083 | 6028 | 1900 | 1900 | Upper Kissimmee | SHINGLE CREEK | 4.3799 | WAM 10.0 | Upper_K_Base_Ext | 70 | 10 | Urban | Open Land <Urban> | Undeveloped Urban Land | 0.19296 | 0.783 | 0.18339
6084 | 6029 | 1900 | 1900 | Upper Kissimmee | SHINGLE CREEK | 18.1278 | WAM 10.0 | Upper_K_Base_Ext | 70 | 10 | Urban | Open Land <Urban> | Undeveloped Urban Land | 0.19296 | 0.783 | 0.75904
6085 | 6030 | 1900 | 1900 | Upper Kissimmee | SHINGLE CREEK | 1.8977 | WAM 10.0 | Upper_K_Base_Ext | 70 | 10 | Urban | Open Land <Urban> | Undeveloped Urban Land | 0.19296 | 0.783 | 0.079461
6086 | 6031 | 1900 | 1900 | Upper Kissimmee | SHINGLE CREEK | 219.214 | WAM 10.0 | Upper_K_Base_Ext | 70 | 10 | Urban | Open Land <Urban> | Undeveloped Urban Land | 0.19296 | 0.783 | 9.1789
6087 | 6032 | 1900 | 1900 | Upper Kissimmee | SHINGLE CREEK | 57.5933 | WAM 10.0 | Upper_K_Base_Ext | 70 | 10 | Urban | Open Land <Urban> | Undeveloped Urban Land | 0.19296 | 0.783 | 2.4115
6088 | 6033 | 1900 | 1900 | Upper Kissimmee | SHINGLE CREEK | 1.5646 | WAM 10.0 | Upper_K_Base_Ext | 70 | 10 | Urban | Open Land <Urban> | Undeveloped Urban Land | 0.19296 | 0.783 | 0.065511
6089 | 6034 | 1900 | 1900 | Upper Kissimmee | SHINGLE CREEK | 19.389 | WAM 10.0 | Upper_K_Base_Ext | 70 | 10 | Urban | Open Land <Urban> | Undeveloped Urban Land | 0.19296 | 0.783 | 0.81185
6090 | 6035 | 1900 | 1900 | Upper Kissimmee | SHINGLE CREEK | 4.3629 | WAM 10.0 | Upper_K_Base_Ext | 70 | 10 | Urban | Open Land <Urban> | Undeveloped Urban Land | 0.19296 | 0.783 | 0.18268
6091 | 6036 | 1900 | 1900 | Upper Kissimmee | SHINGLE CREEK | 0.65911 | WAM 10.0 | Upper_K_Base_Ext | 70 | 10 | Urban | Open Land <Urban> | Undeveloped Urban Land | 0.19296 | 0.783 | 0.027598
6092 | 6037 | 1900 | 1900 | Upper Kissimmee | SHINGLE CREEK | 5.3927 | WAM 10.0 | Upper_K_Base_Ext | 70 | 10 | Urban | Open Land <Urban> | Undeveloped Urban Land | 0.19296 | 0.783 | 0.2258
6093 | 6038 | 1900 | 1900 | Upper Kissimmee | SHINGLE CREEK | 13.9025 | WAM 10.0 | Upper_K_Base_Ext | 70 | 10 | Urban | Open Land <Urban> | Undeveloped Urban Land | 0.19296 | 0.783 | 0.58212
6094 | 6039 | 1900 | 1900 | Upper Kissimmee | SHINGLE CREEK | 21.1633 | WAM 10.0 | Upper_K_Base_Ext | 70 | 10 | Urban | Open Land <Urban> | Undeveloped Urban Land | 0.19296 | 0.783 | 0.88614
6095 | 6040 | 1900 | 1900 | Upper Kissimmee | SHINGLE CREEK | 1.9662 | WAM 10.0 | Upper_K_Base_Ext | 70 | 10 | Urban | Open Land <Urban> | Undeveloped Urban Land | 0.19296 | 0.783 | 0.082327
6096 | 6041 | 1900 | 1900 | Upper Kissimmee | SHINGLE CREEK | 13.5759 | WAM 10.0 | Upper_K_Base_Ext | 70 | 10 | Urban | Open Land <Urban> | Undeveloped Urban Land | 0.19296 | 0.783 | 0.56845
6097 | 6042 | 1900 | 1900 | Upper Kissimmee | SHINGLE CREEK | 8.0281 | WAM 10.0 | Upper_K_Base_Ext | 70 | 10 | Urban | Open Land <Urban> | Undeveloped Urban Land | 0.19296 | 0.783 | 0.33615
6098 | 6043 | 1900 | 1900 | Upper Kissimmee | SHINGLE CREEK | 2.3932 | WAM 10.0 | Upper_K_Base_Ext | 70 | 10 | Urban | Open Land <Urban> | Undeveloped Urban Land | 0.19296 | 0.783 | 0.10021
6099 | 6044 | 1900 | 1900 | Upper Kissimmee | SHINGLE CREEK | 10.1514 | WAM 10.0 | Upper_K_Base_Ext | 70 | 10 | Urban | Open Land <Urban> | Undeveloped Urban Land | 0.19296 | 0.783 | 0.42506
6100 | 6045 | 1900 | 1900 | Upper Kissimmee | SHINGLE CREEK | 3.3053 | WAM 10.0 | Upper_K_Base_Ext | 70 | 10 | Urban | Open Land <Urban> | Undeveloped Urban Land | 0.19296 | 0.783 | 0.1384
6101 | 6046 | 1900 | 1900 | Upper Kissimmee | SHINGLE CREEK | 7.5806 | WAM 10.0 | Upper_K_Base_Ext | 70 | 10 | Urban | Open Land <Urban> | Undeveloped Urban Land | 0.19296 | 0.783 | 0.31741
6102 | 6047 | 1900 | 1900 | Upper Kissimmee | SHINGLE CREEK | 2.3302 | WAM 10.0 | Upper_K_Base_Ext | 70 | 10 | Urban | Open Land <Urban> | Undeveloped Urban Land | 0.19296 | 0.783 | 0.097571
6103 | 6048 | 1900 | 1900 | Upper Kissimmee | SHINGLE CREEK | 2.8365 | WAM 10.0 | Upper_K_Base_Ext | 70 | 10 | Urban | Open Land <Urban> | Undeveloped Urban Land | 0.19296 | 0.783 | 0.11877
6104 | 6049 | 1900 | 1900 | Upper Kissimmee | SHINGLE CREEK | 6.2092 | WAM 10.0 | Upper_K_Base_Ext | 70 | 10 | Urban | Open Land <Urban> | Undeveloped Urban Land | 0.19296 | 0.783 | 0.25999
6105 | 6050 | 1900 | 1900 | Upper Kissimmee | SHINGLE CREEK | 5.8481 | WAM 10.0 | Upper_K_Base_Ext | 70 | 10 | Urban | Open Land <Urban> | Undeveloped Urban Land | 0.19296 | 0.783 | 0.24487
6106 | 6051 | 1900 | 1900 | Upper Kissimmee | SHINGLE CREEK | 13.4812 | WAM 10.0 | Upper_K_Base_Ext | 70 | 10 | Urban | Open Land <Urban> | Undeveloped Urban Land | 0.19296 | 0.783 | 0.56448
6107 | 6052 | 1900 | 1900 | Upper Kissimmee | SHINGLE CREEK | 2.6838 | WAM 10.0 | Upper_K_Base_Ext | 70 | 10 | Urban | Open Land <Urban> | Undeveloped Urban Land | 0.19296 | 0.783 | 0.11237
6108 | 6053 | 1900 | 1900 | Upper Kissimmee | SHINGLE CREEK | 10.3391 | WAM 10.0 | Upper_K_Base_Ext | 70 | 10 | Urban | Open Land <Urban> | Undeveloped Urban Land | 0.19296 | 0.783 | 0.43292
6109 | 6054 | 1900 | 1900 | Upper Kissimmee | SHINGLE CREEK | 2.9043 | WAM 10.0 | Upper_K_Base_Ext | 70 | 10 | Urban | Open Land <Urban> | Undeveloped Urban Land | 0.19296 | 0.783 | 0.12161
6110 | 6055 | 1900 | 1900 | Upper Kissimmee | SHINGLE CREEK | 6.0031 | WAM 10.0 | Upper_K_Base_Ext | 70 | 10 | Urban | Open Land <Urban> | Undeveloped Urban Land | 0.19296 | 0.783 | 0.25136
6111 | 6056 | 1900 | 1900 | Upper Kissimmee | SHINGLE CREEK | 2.6397 | WAM 10.0 | Upper_K_Base_Ext | 70 | 10 | Urban | Open Land <Urban> | Undeveloped Urban Land | 0.19296 | 0.783 | 0.11053
6112 | 6057 | 1900 | 1900 | Upper Kissimmee | SHINGLE CREEK | 5.8459 | WAM 10.0 | Upper_K_Base_Ext | 70 | 10 | Urban | Open Land <Urban> | Undeveloped Urban Land | 0.19296 | 0.783 | 0.24478
6113 | 6058 | 1900 | 1900 | Upper Kissimmee | SHINGLE CREEK | 2.8503 | WAM 10.0 | Upper_K_Base_Ext | 70 | 10 | Urban | Open Land <Urban> | Undeveloped Urban Land | 0.19296 | 0.783 | 0.11935
6114 | 6059 | 1900 | 1900 | Upper Kissimmee | SHINGLE CREEK | 1.0579 | WAM 10.0 | Upper_K_Base_Ext | 70 | 10 | Urban | Open Land <Urban> | Undeveloped Urban Land | 0.19296 | 0.783 | 0.044297
6115 | 6060 | 1900 | 1900 | Upper Kissimmee | SHINGLE CREEK | 8.0112 | WAM 10.0 | Upper_K_Base_Ext | 70 | 10 | Urban | Open Land <Urban> | Undeveloped Urban Land | 0.19296 | 0.783 | 0.33544
6116 | 6061 | 1900 | 1900 | Upper Kissimmee | SHINGLE CREEK | 3.7546 | WAM 10.0 | Upper_K_Base_Ext | 70 | 10 | Urban | Open Land <Urban> | Undeveloped Urban Land | 0.19296 | 0.783 | 0.15721
6117 | 6062 | 1900 | 1900 | Upper Kissimmee | SHINGLE CREEK | 6.8416 | WAM 10.0 | Upper_K_Base_Ext | 70 | 10 | Urban | Open Land <Urban> | Undeveloped Urban Land | 0.19296 | 0.783 | 0.28647
6118 | 6063 | 1900 | 1900 | Upper Kissimmee | SHINGLE CREEK | 57.3753 | WAM 10.0 | Upper_K_Base_Ext | 70 | 10 | Urban | Open Land <Urban> | Undeveloped Urban Land | 0.19296 | 0.783 | 2.4024
6119 | 6064 | 1900 | 1900 | Upper Kissimmee | SHINGLE CREEK | 2.2515 | WAM 10.0 | Upper_K_Base_Ext | 70 | 10 | Urban | Open Land <Urban> | Undeveloped Urban Land | 0.19296 | 0.783 | 0.094272
6120 | 6065 | 1900 | 1900 | Upper Kissimmee | SHINGLE CREEK | 2.4207 | WAM 10.0 | Upper_K_Base_Ext | 70 | 10 | Urban | Open Land <Urban> | Undeveloped Urban Land | 0.19296 | 0.783 | 0.10136
6121 | 6066 | 1900 | 1900 | Upper Kissimmee | SHINGLE CREEK | 5.4427 | WAM 10.0 | Upper_K_Base_Ext | 70 | 10 | Urban | Open Land <Urban> | Undeveloped Urban Land | 0.19296 | 0.783 | 0.22789
6122 | 6067 | 1900 | 1900 | Upper Kissimmee | SHINGLE CREEK | 7.3247 | WAM 10.0 | Upper_K_Base_Ext | 70 | 10 | Urban | Open Land <Urban> | Undeveloped Urban Land | 0.19296 | 0.783 | 0.3067
6123 | 6068 | 1900 | 1900 | Upper Kissimmee | SHINGLE CREEK | 11.3052 | WAM 10.0 | Upper_K_Base_Ext | 70 | 10 | Urban | Open Land <Urban> | Undeveloped Urban Land | 0.19296 | 0.783 | 0.47337
6124 | 6069 | 1900 | 1900 | Upper Kissimmee | SHINGLE CREEK | 2.313 | WAM 10.0 | Upper_K_Base_Ext | 70 | 10 | Urban | Open Land <Urban> | Undeveloped Urban Land | 0.19296 | 0.783 | 0.09685
6125 | 6070 | 1900 | 1900 | Upper Kissimmee | SHINGLE CREEK | 7.6757 | WAM 10.0 | Upper_K_Base_Ext | 70 | 10 | Urban | Open Land <Urban> | Undeveloped Urban Land | 0.19296 | 0.783 | 0.32139
6126 | 6071 | 1900 | 1900 | Upper Kissimmee | SHINGLE CREEK | 2.4356 | WAM 10.0 | Upper_K_Base_Ext | 70 | 10 | Urban | Open Land <Urban> | Undeveloped Urban Land | 0.19296 | 0.783 | 0.10198
6127 | 6072 | 1900 | 1900 | Upper Kissimmee | SHINGLE CREEK | 27.3625 | WAM 10.0 | Upper_K_Base_Ext | 70 | 10 | Urban | Open Land <Urban> | Undeveloped Urban Land | 0.19296 | 0.783 | 1.1457
6128 | 6073 | 1900 | 1900 | Upper Kissimmee | SHINGLE CREEK | 8.3881 | WAM 10.0 | Upper_K_Base_Ext | 70 | 10 | Urban | Open Land <Urban> | Undeveloped Urban Land | 0.19296 | 0.783 | 0.35122
6129 | 6074 | 1900 | 1900 | Upper Kissimmee | SHINGLE CREEK | 10.2309 | WAM 10.0 | Upper_K_Base_Ext | 70 | 10 | Urban | Open Land <Urban> | Undeveloped Urban Land | 0.19296 | 0.783 | 0.42838
6130 | 6075 | 1900 | 1900 | Upper Kissimmee | SHINGLE CREEK | 3.4181 | WAM 10.0 | Upper_K_Base_Ext | 70 | 10 | Urban | Open Land <Urban> | Undeveloped Urban Land | 0.19296 | 0.783 | 0.14312
6131 | 6076 | 1900 | 1900 | Upper Kissimmee | SHINGLE CREEK | 2.0734 | WAM 10.0 | Upper_K_Base_Ext | 70 | 10 | Urban | Open Land <Urban> | Undeveloped Urban Land | 0.19296 | 0.783 | 0.086815
6132 | 6077 | 1900 | 1900 | Upper Kissimmee | SHINGLE CREEK | 3.3004 | WAM 10.0 | Upper_K_Base_Ext | 70 | 10 | Urban | Open Land <Urban> | Undeveloped Urban Land | 0.19296 | 0.783 | 0.13819
6133 | 6078 | 1900 | 1900 | Upper Kissimmee | SHINGLE CREEK | 2.4767 | WAM 10.0 | Upper_K_Base_Ext | 70 | 10 | Urban | Open Land <Urban> | Undeveloped Urban Land | 0.19296 | 0.783 | 0.1037
6134 | 6079 | 1900 | 1900 | Upper Kissimmee | SHINGLE CREEK | 2.2638 | WAM 10.0 | Upper_K_Base_Ext | 70 | 10 | Urban | Open Land <Urban> | Undeveloped Urban Land | 0.19296 | 0.783 | 0.094789
6135 | 6080 | 1900 | 1900 | Upper Kissimmee | SHINGLE CREEK | 2.8837 | WAM 10.0 | Upper_K_Base_Ext | 70 | 10 | Urban | Open Land <Urban> | Undeveloped Urban Land | 0.19296 | 0.783 | 0.12074
6136 | 6081 | 1900 | 1900 | Upper Kissimmee | SHINGLE CREEK | 2.6549 | WAM 10.0 | Upper_K_Base_Ext | 70 | 10 | Urban | Open Land <Urban> | Undeveloped Urban Land | 0.19296 | 0.783 | 0.11116
6137 | 6082 | 1900 | 1900 | Upper Kissimmee | SHINGLE CREEK | 0.094396 | WAM 10.0 | Upper_K_Base_Ext | 70 | 10 | Urban | Open Land <Urban> | Undeveloped Urban Land | 0.19296 | 0.783 | 0.0039525
6139 | 6084 | 1900 | 1900 | Upper Kissimmee | SHINGLE CREEK | 0.2137 | WAM 10.0 | Upper_K_Base_Ext | 70 | 10 | Urban | Open Land <Urban> | Undeveloped Urban Land | 0.19296 | 0.783 | 0.008948
6151 | 6107 | 1900 | 1900 | Upper Kissimmee | BOGGY CREEK | 1.0887 | WAM 10.0 | Upper_K_Base_Ext | 70 | 10 | Urban | Open Land <Urban> | Undeveloped Urban Land | 0.19296 | 0.783 | 0.045585
6152 | 6108 | 1900 | 1900 | Upper Kissimmee | BOGGY CREEK | 0.48681 | WAM 10.0 | Upper_K_Base_Ext | 70 | 10 | Urban | Open Land <Urban> | Undeveloped Urban Land | 0.19296 | 0.783 | 0.020384
6153 | 6109 | 1900 | 1900 | Upper Kissimmee | BOGGY CREEK | 1.4275 | WAM 10.0 | Upper_K_Base_Ext | 70 | 10 | Urban | Open Land <Urban> | Undeveloped Urban Land | 0.19296 | 0.783 | 0.059772
6154 | 6110 | 1900 | 1900 | Upper Kissimmee | BOGGY CREEK | 2.0226 | WAM 10.0 | Upper_K_Base_Ext | 70 | 10 | Urban | Open Land <Urban> | Undeveloped Urban Land | 0.19296 | 0.783 | 0.084689
6155 | 6111 | 1900 | 1900 | Upper Kissimmee | BOGGY CREEK | 4.0828 | WAM 10.0 | Upper_K_Base_Ext | 70 | 10 | Urban | Open Land <Urban> | Undeveloped Urban Land | 0.19296 | 0.783 | 0.17095
6156 | 6112 | 1900 | 1900 | Upper Kissimmee | BOGGY CREEK | 4.098 | WAM 10.0 | Upper_K_Base_Ext | 70 | 10 | Urban | Open Land <Urban> | Undeveloped Urban Land | 0.19296 | 0.783 | 0.17159
6157 | 6113 | 1900 | 1900 | Upper Kissimmee | BOGGY CREEK | 5.2826 | WAM 10.0 | Upper_K_Base_Ext | 70 | 10 | Urban | Open Land <Urban> | Undeveloped Urban Land | 0.19296 | 0.783 | 0.22119
6158 | 6114 | 1900 | 1900 | Upper Kissimmee | BOGGY CREEK | 20.9389 | WAM 10.0 | Upper_K_Base_Ext | 70 | 10 | Urban | Open Land <Urban> | Undeveloped Urban Land | 0.19296 | 0.783 | 0.87675
6159 | 6115 | 1900 | 1900 | Upper Kissimmee | BOGGY CREEK | 3.162 | WAM 10.0 | Upper_K_Base_Ext | 70 | 10 | Urban | Open Land <Urban> | Undeveloped Urban Land | 0.19296 | 0.783 | 0.1324
6160 | 6116 | 1900 | 1900 | Upper Kissimmee | BOGGY CREEK | 2.3037 | WAM 10.0 | Upper_K_Base_Ext | 70 | 10 | Urban | Open Land <Urban> | Undeveloped Urban Land | 0.19296 | 0.783 | 0.096461
6161 | 6117 | 1900 | 1900 | Upper Kissimmee | BOGGY CREEK | 20.6856 | WAM 10.0 | Upper_K_Base_Ext | 70 | 10 | Urban | Open Land <Urban> | Undeveloped Urban Land | 0.19296 | 0.783 | 0.86614
6162 | 6118 | 1900 | 1900 | Upper Kissimmee | BOGGY CREEK | 11.7179 | WAM 10.0 | Upper_K_Base_Ext | 70 | 10 | Urban | Open Land <Urban> | Undeveloped Urban Land | 0.19296 | 0.783 | 0.49065
6163 | 6119 | 1900 | 1900 | Upper Kissimmee | BOGGY CREEK | 0.17218 | WAM 10.0 | Upper_K_Base_Ext | 70 | 10 | Urban | Open Land <Urban> | Undeveloped Urban Land | 0.19296 | 0.783 | 0.0072093
6164 | 6120 | 1900 | 1900 | Upper Kissimmee | BOGGY CREEK | 0.081592 | WAM 10.0 | Upper_K_Base_Ext | 70 | 10 | Urban | Open Land <Urban> | Undeveloped Urban Land | 0.19296 | 0.783 | 0.0034164
6165 | 6121 | 1900 | 1900 | Upper Kissimmee | BOGGY CREEK | 22.1675 | WAM 10.0 | Upper_K_Base_Ext | 70 | 10 | Urban | Open Land <Urban> | Undeveloped Urban Land | 0.19296 | 0.783 | 0.92819
6166 | 6122 | 1900 | 1900 | Upper Kissimmee | BOGGY CREEK | 4.8966 | WAM 10.0 | Upper_K_Base_Ext | 70 | 10 | Urban | Open Land <Urban> | Undeveloped Urban Land | 0.19296 | 0.783 | 0.20503
6167 | 6123 | 1900 | 1900 | Upper Kissimmee | BOGGY CREEK | 3.3896 | WAM 10.0 | Upper_K_Base_Ext | 70 | 10 | Urban | Open Land <Urban> | Undeveloped Urban Land | 0.19296 | 0.783 | 0.14193
6168 | 6124 | 1900 | 1900 | Upper Kissimmee | BOGGY CREEK | 24.6736 | WAM 10.0 | Upper_K_Base_Ext | 70 | 10 | Urban | Open Land <Urban> | Undeveloped Urban Land | 0.19296 | 0.783 | 1.0331
6169 | 6125 | 1900 | 1900 | Upper Kissimmee | BOGGY CREEK | 0.073062 | WAM 10.0 | Upper_K_Base_Ext | 70 | 10 | Urban | Open Land <Urban> | Undeveloped Urban Land | 0.19296 | 0.783 | 0.0030592
6170 | 6126 | 1900 | 1900 | Upper Kissimmee | BOGGY CREEK | 1.9961 | WAM 10.0 | Upper_K_Base_Ext | 70 | 10 | Urban | Open Land <Urban> | Undeveloped Urban Land | 0.19296 | 0.783 | 0.08358
6171 | 6127 | 1900 | 1900 | Upper Kissimmee | BOGGY CREEK | 21.3513 | WAM 10.0 | Upper_K_Base_Ext | 70 | 10 | Urban | Open Land <Urban> | Undeveloped Urban Land | 0.19296 | 0.783 | 0.89401
6172 | 6128 | 1900 | 1900 | Upper Kissimmee | BOGGY CREEK | 9.9594 | WAM 10.0 | Upper_K_Base_Ext | 70 | 10 | Urban | Open Land <Urban> | Undeveloped Urban Land | 0.19296 | 0.783 | 0.41702
6173 | 6129 | 1900 | 1900 | Upper Kissimmee | BOGGY CREEK | 0.16078 | WAM 10.0 | Upper_K_Base_Ext | 70 | 10 | Urban | Open Land <Urban> | Undeveloped Urban Land | 0.19296 | 0.783 | 0.0067323
6174 | 6130 | 1900 | 1900 | Upper Kissimmee | BOGGY CREEK | 6.1203 | WAM 10.0 | Upper_K_Base_Ext | 70 | 10 | Urban | Open Land <Urban> | Undeveloped Urban Land | 0.19296 | 0.783 | 0.25627
6175 | 6131 | 1900 | 1900 | Upper Kissimmee | BOGGY CREEK | 13.5486 | WAM 10.0 | Upper_K_Base_Ext | 70 | 10 | Urban | Open Land <Urban> | Undeveloped Urban Land | 0.19296 | 0.783 | 0.5673
6176 | 6132 | 1900 | 1900 | Upper Kissimmee | BOGGY CREEK | 19.2829 | WAM 10.0 | Upper_K_Base_Ext | 70 | 10 | Urban | Open Land <Urban> | Undeveloped Urban Land | 0.19296 | 0.783 | 0.80741
6177 | 6133 | 1900 | 1900 | Upper Kissimmee | BOGGY CREEK | 4.8151 | WAM 10.0 | Upper_K_Base_Ext | 70 | 10 | Urban | Open Land <Urban> | Undeveloped Urban Land | 0.19296 | 0.783 | 0.20162
6178 | 6134 | 1900 | 1900 | Upper Kissimmee | BOGGY CREEK | 10.9593 | WAM 10.0 | Upper_K_Base_Ext | 70 | 10 | Urban | Open Land <Urban> | Undeveloped Urban Land | 0.19296 | 0.783 | 0.45888
6179 | 6135 | 1900 | 1900 | Upper Kissimmee | BOGGY CREEK | 6.507 | WAM 10.0 | Upper_K_Base_Ext | 70 | 10 | Urban | Open Land <Urban> | Undeveloped Urban Land | 0.19296 | 0.783 | 0.27246
6180 | 6136 | 1900 | 1900 | Upper Kissimmee | BOGGY CREEK | 9.5032 | WAM 10.0 | Upper_K_Base_Ext | 70 | 10 | Urban | Open Land <Urban> | Undeveloped Urban Land | 0.19296 | 0.783 | 0.39792
6181 | 6137 | 1900 | 1900 | Upper Kissimmee | BOGGY CREEK | 15.9258 | WAM 10.0 | Upper_K_Base_Ext | 70 | 10 | Urban | Open Land <Urban> | Undeveloped Urban Land | 0.19296 | 0.783 | 0.66684
6182 | 6138 | 1900 | 1900 | Upper Kissimmee | BOGGY CREEK | 4.1434 | WAM 10.0 | Upper_K_Base_Ext | 70 | 10 | Urban | Open Land <Urban> | Undeveloped Urban Land | 0.19296 | 0.783 | 0.17349
6183 | 6139 | 1900 | 1900 | Upper Kissimmee | BOGGY CREEK | 1.9952 | WAM 10.0 | Upper_K_Base_Ext | 70 | 10 | Urban | Open Land <Urban> | Undeveloped Urban Land | 0.19296 | 0.783 | 0.083543
6184 | 6140 | 1900 | 1900 | Upper Kissimmee | BOGGY CREEK | 3.0219 | WAM 10.0 | Upper_K_Base_Ext | 70 | 10 | Urban | Open Land <Urban> | Undeveloped Urban Land | 0.19296 | 0.783 | 0.12653
6185 | 6141 | 1900 | 1900 | Upper Kissimmee | BOGGY CREEK | 1.9095 | WAM 10.0 | Upper_K_Base_Ext | 70 | 10 | Urban | Open Land <Urban> | Undeveloped Urban Land | 0.19296 | 0.783 | 0.079955
6186 | 6142 | 1900 | 1900 | Upper Kissimmee | BOGGY CREEK | 12.9603 | WAM 10.0 | Upper_K_Base_Ext | 70 | 10 | Urban | Open Land <Urban> | Undeveloped Urban Land | 0.19296 | 0.783 | 0.54267
6187 | 6143 | 1900 | 1900 | Upper Kissimmee | BOGGY CREEK | 2.5477 | WAM 10.0 | Upper_K_Base_Ext | 70 | 10 | Urban | Open Land <Urban> | Undeveloped Urban Land | 0.19296 | 0.783 | 0.10668
6188 | 6144 | 1900 | 1900 | Upper Kissimmee | BOGGY CREEK | 5.4116 | WAM 10.0 | Upper_K_Base_Ext | 70 | 10 | Urban | Open Land <Urban> | Undeveloped Urban Land | 0.19296 | 0.783 | 0.22659
6189 | 6145 | 1900 | 1900 | Upper Kissimmee | BOGGY CREEK | 3.5267 | WAM 10.0 | Upper_K_Base_Ext | 70 | 10 | Urban | Open Land <Urban> | Undeveloped Urban Land | 0.19296 | 0.783 | 0.14767
6190 | 6146 | 1900 | 1900 | Upper Kissimmee | BOGGY CREEK | 12.8032 | WAM 10.0 | Upper_K_Base_Ext | 70 | 10 | Urban | Open Land <Urban> | Undeveloped Urban Land | 0.19296 | 0.783 | 0.53609
6191 | 6147 | 1900 | 1900 | Upper Kissimmee | BOGGY CREEK | 5.4118 | WAM 10.0 | Upper_K_Base_Ext | 70 | 10 | Urban | Open Land <Urban> | Undeveloped Urban Land | 0.19296 | 0.783 | 0.2266
6192 | 6148 | 1900 | 1900 | Upper Kissimmee | BOGGY CREEK | 126.684 | WAM 10.0 | Upper_K_Base_Ext | 70 | 10 | Urban | Open Land <Urban> | Undeveloped Urban Land | 0.19296 | 0.783 | 5.3045
6193 | 6149 | 1900 | 1900 | Upper Kissimmee | BOGGY CREEK | 10.842 | WAM 10.0 | Upper_K_Base_Ext | 70 | 10 | Urban | Open Land <Urban> | Undeveloped Urban Land | 0.19296 | 0.783 | 0.45397
6194 | 6150 | 1900 | 1900 | Upper Kissimmee | BOGGY CREEK | 10.9608 | WAM 10.0 | Upper_K_Base_Ext | 70 | 10 | Urban | Open Land <Urban> | Undeveloped Urban Land | 0.19296 | 0.783 | 0.45895
6195 | 6151 | 1900 | 1900 | Upper Kissimmee | BOGGY CREEK | 4.376 | WAM 10.0 | Upper_K_Base_Ext | 70 | 10 | Urban | Open Land <Urban> | Undeveloped Urban Land | 0.19296 | 0.783 | 0.18323
6196 | 6152 | 1900 | 1900 | Upper Kissimmee | BOGGY CREEK | 6.0437 | WAM 10.0 | Upper_K_Base_Ext | 70 | 10 | Urban | Open Land <Urban> | Undeveloped Urban Land | 0.19296 | 0.783 | 0.25306
6197 | 6153 | 1900 | 1900 | Upper Kissimmee | BOGGY CREEK | 12.5966 | WAM 10.0 | Upper_K_Base_Ext | 70 | 10 | Urban | Open Land <Urban> | Undeveloped Urban Land | 0.19296 | 0.783 | 0.52744
6198 | 6154 | 1900 | 1900 | Upper Kissimmee | BOGGY CREEK | 11.7768 | WAM 10.0 | Upper_K_Base_Ext | 70 | 10 | Urban | Open Land <Urban> | Undeveloped Urban Land | 0.19296 | 0.783 | 0.49311
6199 | 6155 | 1900 | 1900 | Upper Kissimmee | BOGGY CREEK | 6.9522 | WAM 10.0 | Upper_K_Base_Ext | 70 | 10 | Urban | Open Land <Urban> | Undeveloped Urban Land | 0.19296 | 0.783 | 0.2911
6200 | 6156 | 1900 | 1900 | Upper Kissimmee | BOGGY CREEK | 17.3188 | WAM 10.0 | Upper_K_Base_Ext | 70 | 10 | Urban | Open Land <Urban> | Undeveloped Urban Land | 0.19296 | 0.783 | 0.72517
6201 | 6157 | 1900 | 1900 | Upper Kissimmee | BOGGY CREEK | 4.0835 | WAM 10.0 | Upper_K_Base_Ext | 70 | 10 | Urban | Open Land <Urban> | Undeveloped Urban Land | 0.19296 | 0.783 | 0.17098
6202 | 6158 | 1900 | 1900 | Upper Kissimmee | BOGGY CREEK | 5.8255 | WAM 10.0 | Upper_K_Base_Ext | 70 | 10 | Urban | Open Land <Urban> | Undeveloped Urban Land | 0.19296 | 0.783 | 0.24392
6203 | 6159 | 1900 | 1900 | Upper Kissimmee | BOGGY CREEK | 9.9995 | WAM 10.0 | Upper_K_Base_Ext | 70 | 10 | Urban | Open Land <Urban> | Undeveloped Urban Land | 0.19296 | 0.783 | 0.4187
6204 | 6160 | 1900 | 1900 | Upper Kissimmee | BOGGY CREEK | 2.0884 | WAM 10.0 | Upper_K_Base_Ext | 70 | 10 | Urban | Open Land <Urban> | Undeveloped Urban Land | 0.19296 | 0.783 | 0.087447
6205 | 6161 | 1900 | 1900 | Upper Kissimmee | BOGGY CREEK | 13.8871 | WAM 10.0 | Upper_K_Base_Ext | 70 | 10 | Urban | Open Land <Urban> | Undeveloped Urban Land | 0.19296 | 0.783 | 0.58148
6206 | 6162 | 1900 | 1900 | Upper Kissimmee | BOGGY CREEK | 4.4229 | WAM 10.0 | Upper_K_Base_Ext | 70 | 10 | Urban | Open Land <Urban> | Undeveloped Urban Land | 0.19296 | 0.783 | 0.18519
6207 | 6163 | 1900 | 1900 | Upper Kissimmee | BOGGY CREEK | 3.1312 | WAM 10.0 | Upper_K_Base_Ext | 70 | 10 | Urban | Open Land <Urban> | Undeveloped Urban Land | 0.19296 | 0.783 | 0.13111
6208 | 6164 | 1900 | 1900 | Upper Kissimmee | BOGGY CREEK | 3.4193 | WAM 10.0 | Upper_K_Base_Ext | 70 | 10 | Urban | Open Land <Urban> | Undeveloped Urban Land | 0.19296 | 0.783 | 0.14317
6209 | 6165 | 1900 | 1900 | Upper Kissimmee | BOGGY CREEK | 2.2811 | WAM 10.0 | Upper_K_Base_Ext | 70 | 10 | Urban | Open Land <Urban> | Undeveloped Urban Land | 0.19296 | 0.783 | 0.095511
6210 | 6166 | 1900 | 1900 | Upper Kissimmee | BOGGY CREEK | 20.0978 | WAM 10.0 | Upper_K_Base_Ext | 70 | 10 | Urban | Open Land <Urban> | Undeveloped Urban Land | 0.19296 | 0.783 | 0.84153
6211 | 6167 | 1900 | 1900 | Upper Kissimmee | BOGGY CREEK | 22.2183 | WAM 10.0 | Upper_K_Base_Ext | 70 | 10 | Urban | Open Land <Urban> | Undeveloped Urban Land | 0.19296 | 0.783 | 0.93032
6212 | 6168 | 1900 | 1900 | Upper Kissimmee | BOGGY CREEK | 3.4543 | WAM 10.0 | Upper_K_Base_Ext | 70 | 10 | Urban | Open Land <Urban> | Undeveloped Urban Land | 0.19296 | 0.783 | 0.14464
6213 | 6169 | 1900 | 1900 | Upper Kissimmee | BOGGY CREEK | 7.2449 | WAM 10.0 | Upper_K_Base_Ext | 70 | 10 | Urban | Open Land <Urban> | Undeveloped Urban Land | 0.19296 | 0.783 | 0.30336
6214 | 6170 | 1900 | 1900 | Upper Kissimmee | BOGGY CREEK | 32.3626 | WAM 10.0 | Upper_K_Base_Ext | 70 | 10 | Urban | Open Land <Urban> | Undeveloped Urban Land | 0.19296 | 0.783 | 1.3551
6215 | 6171 | 1900 | 1900 | Upper Kissimmee | BOGGY CREEK | 5.8943 | WAM 10.0 | Upper_K_Base_Ext | 70 | 10 | Urban | Open Land <Urban> | Undeveloped Urban Land | 0.19296 | 0.783 | 0.2468
6216 | 6172 | 1900 | 1900 | Upper Kissimmee | BOGGY CREEK | 23.2885 | WAM 10.0 | Upper_K_Base_Ext | 70 | 10 | Urban | Open Land <Urban> | Undeveloped Urban Land | 0.19296 | 0.783 | 0.97513
6217 | 6173 | 1900 | 1900 | Upper Kissimmee | BOGGY CREEK | 2.3482 | WAM 10.0 | Upper_K_Base_Ext | 70 | 10 | Urban | Open Land <Urban> | Undeveloped Urban Land | 0.19296 | 0.783 | 0.098323
55679 | 55604 | 1900 | 1900 | Upper Kissimmee | BOGGY CREEK | 1.8886 | WAM 10.0 | Upper_K_Base_Ext | 70 | 10 | Urban | Open Land <Urban> | Undeveloped Urban Land | 0.19296 | 0.783 | 0.079081
55680 | 55605 | 1900 | 1900 | Upper Kissimmee | BOGGY CREEK | 0.63096 | WAM 10.0 | Upper_K_Base_Ext | 70 | 10 | Urban | Open Land <Urban> | Undeveloped Urban Land | 0.19296 | 0.783 | 0.026419
55681 | 55606 | 1900 | 1900 | Upper Kissimmee | BOGGY CREEK | 2.3734 | WAM 10.0 | Upper_K_Base_Ext | 70 | 10 | Urban | Open Land <Urban> | Undeveloped Urban Land | 0.19296 | 0.783 | 0.099379
55682 | 55607 | 1900 | 1900 | Upper Kissimmee | BOGGY CREEK | 0.0049487 | WAM 10.0 | Upper_K_Base_Ext | 70 | 10 | Urban | Open Land <Urban> | Undeveloped Urban Land | 0.19296 | 0.783 | 0.00020721
6263 | 6219 | 1920 | 1920 | Upper Kissimmee | UPPER REEDY CREEK | 47.1539 | WAM 10.0 | Upper_K_Base_Ext | 70 | 10 | Urban | Inactive Land with Street Pattern | Undeveloped Urban Land | 0.19296 | 0.783 | 1.9744
6264 | 6220 | 1920 | 1920 | Upper Kissimmee | UPPER REEDY CREEK | 97.6271 | WAM 10.0 | Upper_K_Base_Ext | 70 | 10 | Urban | Inactive Land with Street Pattern | Undeveloped Urban Land | 0.19296 | 0.783 | 4.0878
6265 | 6221 | 1920 | 1920 | Upper Kissimmee | UPPER REEDY CREEK | 6.1437 | WAM 10.0 | Upper_K_Base_Ext | 70 | 10 | Urban | Inactive Land with Street Pattern | Undeveloped Urban Land | 0.19296 | 0.783 | 0.25725
6267 | 6223 | 1920 | 1920 | Upper Kissimmee | UPPER REEDY CREEK | 6.3651 | WAM 10.0 | Upper_K_Base_Ext | 70 | 10 | Urban | Inactive Land with Street Pattern | Undeveloped Urban Land | 0.19296 | 0.783 | 0.26652
6289 | 6245 | 1920 | 1920 | Upper Kissimmee | SHINGLE CREEK | 16.7604 | WAM 10.0 | Upper_K_Base_Ext | 70 | 10 | Urban | Inactive Land with Street Pattern | Undeveloped Urban Land | 0.19296 | 0.783 | 0.70179
6290 | 6246 | 1920 | 1920 | Upper Kissimmee | SHINGLE CREEK | 7.1131 | WAM 10.0 | Upper_K_Base_Ext | 70 | 10 | Urban | Inactive Land with Street Pattern | Undeveloped Urban Land | 0.19296 | 0.783 | 0.29784
6298 | 6254 | 1920 | 1920 | Upper Kissimmee | BOGGY CREEK | 1.91 | WAM 10.0 | Upper_K_Base_Ext | 70 | 10 | Urban | Inactive Land with Street Pattern | Undeveloped Urban Land | 0.19296 | 0.783 | 0.079975
52315 | 52257 | 7200 | 7200 | Upper Kissimmee | LAKE HART | 1.3543 | WAM 10.0 | Upper_K_Base_Ext | 17 | 70 | Barren Land | Sand Other Than Beaches | Barren Land | 0.78679 | 0.783 | 0.23123
52358 | 52300 | 7400 | 7400 | Upper Kissimmee | UPPER REEDY CREEK | 8.4111 | WAM 10.0 | Upper_K_Base_Ext | 17 | 70 | Barren Land | Disturbed Lands | Barren Land | 0.78679 | 0.783 | 1.436
52359 | 52301 | 7400 | 7400 | Upper Kissimmee | UPPER REEDY CREEK | 3.7231 | WAM 10.0 | Upper_K_Base_Ext | 17 | 70 | Barren Land | Disturbed Lands | Barren Land | 0.78679 | 0.783 | 0.63565
52360 | 52302 | 7400 | 7400 | Upper Kissimmee | UPPER REEDY CREEK | 11.9931 | WAM 10.0 | Upper_K_Base_Ext | 17 | 70 | Barren Land | Disturbed Lands | Barren Land | 0.78679 | 0.783 | 2.0476
52361 | 52303 | 7400 | 7400 | Upper Kissimmee | UPPER REEDY CREEK | 61.7799 | WAM 10.0 | Upper_K_Base_Ext | 17 | 70 | Barren Land | Disturbed Lands | Barren Land | 0.78679 | 0.783 | 10.5479
52363 | 52305 | 7400 | 7400 | Upper Kissimmee | UPPER REEDY CREEK | 25.7195 | WAM 10.0 | Upper_K_Base_Ext | 17 | 70 | Barren Land | Disturbed Lands | Barren Land | 0.78679 | 0.783 | 4.3912
52364 | 52306 | 7400 | 7400 | Upper Kissimmee | UPPER REEDY CREEK | 47.5805 | WAM 10.0 | Upper_K_Base_Ext | 17 | 70 | Barren Land | Disturbed Lands | Barren Land | 0.78679 | 0.783 | 8.1236
52365 | 52307 | 7400 | 7400 | Upper Kissimmee | UPPER REEDY CREEK | 3.2 | WAM 10.0 | Upper_K_Base_Ext | 17 | 70 | Barren Land | Disturbed Lands | Barren Land | 0.78679 | 0.783 | 0.54634
52368 | 52310 | 7400 | 7400 | Upper Kissimmee | UPPER REEDY CREEK | 2.4348 | WAM 10.0 | Upper_K_Base_Ext | 17 | 70 | Barren Land | Disturbed Lands | Barren Land | 0.78679 | 0.783 | 0.4157
52384 | 52326 | 7400 | 7400 | Upper Kissimmee | LAKE HART | 0.46085 | WAM 10.0 | Upper_K_Base_Ext | 17 | 70 | Barren Land | Disturbed Lands | Barren Land | 0.78679 | 0.783 | 0.078682
52385 | 52327 | 7400 | 7400 | Upper Kissimmee | LAKE HART | 18.7706 | WAM 10.0 | Upper_K_Base_Ext | 17 | 70 | Barren Land | Disturbed Lands | Barren Land | 0.78679 | 0.783 | 3.2048
52386 | 52328 | 7400 | 7400 | Upper Kissimmee | LAKE HART | 7.2464 | WAM 10.0 | Upper_K_Base_Ext | 17 | 70 | Barren Land | Disturbed Lands | Barren Land | 0.78679 | 0.783 | 1.2372
52387 | 52329 | 7400 | 7400 | Upper Kissimmee | LAKE HART | 5.7998 | WAM 10.0 | Upper_K_Base_Ext | 17 | 70 | Barren Land | Disturbed Lands | Barren Land | 0.78679 | 0.783 | 0.99022
52388 | 52330 | 7400 | 7400 | Upper Kissimmee | LAKE HART | 29.0277 | WAM 10.0 | Upper_K_Base_Ext | 17 | 70 | Barren Land | Disturbed Lands | Barren Land | 0.78679 | 0.783 | 4.956
52389 | 52331 | 7400 | 7400 | Upper Kissimmee | LAKE HART | 14.6252 | WAM 10.0 | Upper_K_Base_Ext | 17 | 70 | Barren Land | Disturbed Lands | Barren Land | 0.78679 | 0.783 | 2.497
52390 | 52332 | 7400 | 7400 | Upper Kissimmee | LAKE HART | 14.1012 | WAM 10.0 | Upper_K_Base_Ext | 17 | 70 | Barren Land | Disturbed Lands | Barren Land | 0.78679 | 0.783 | 2.4075
52391 | 52333 | 7400 | 7400 | Upper Kissimmee | LAKE HART | 10.1049 | WAM 10.0 | Upper_K_Base_Ext | 17 | 70 | Barren Land | Disturbed Lands | Barren Land | 0.78679 | 0.783 | 1.7252
52392 | 52334 | 7400 | 7400 | Upper Kissimmee | LAKE HART | 0.13194 | WAM 10.0 | Upper_K_Base_Ext | 17 | 70 | Barren Land | Disturbed Lands | Barren Land | 0.78679 | 0.783 | 0.022527
52424 | 52366 | 7400 | 7400 | Upper Kissimmee | EAST LAKE TOHOPEKALIGA | 335.739 | WAM 10.0 | Upper_K_Base_Ext | 17 | 70 | Barren Land | Disturbed Lands | Barren Land | 0.78679 | 0.783 | 57.3217
52425 | 52367 | 7400 | 7400 | Upper Kissimmee | SHINGLE CREEK | 4.6579 | WAM 10.0 | Upper_K_Base_Ext | 17 | 70 | Barren Land | Disturbed Lands | Barren Land | 0.78679 | 0.783 | 0.79526
52426 | 52368 | 7400 | 7400 | Upper Kissimmee | SHINGLE CREEK | 1.335 | WAM 10.0 | Upper_K_Base_Ext | 17 | 70 | Barren Land | Disturbed Lands | Barren Land | 0.78679 | 0.783 | 0.22794
52427 | 52369 | 7400 | 7400 | Upper Kissimmee | SHINGLE CREEK | 2.3514 | WAM 10.0 | Upper_K_Base_Ext | 17 | 70 | Barren Land | Disturbed Lands | Barren Land | 0.78679 | 0.783 | 0.40147
52428 | 52370 | 7400 | 7400 | Upper Kissimmee | SHINGLE CREEK | 6.9061 | WAM 10.0 | Upper_K_Base_Ext | 17 | 70 | Barren Land | Disturbed Lands | Barren Land | 0.78679 | 0.783 | 1.1791
52429 | 52371 | 7400 | 7400 | Upper Kissimmee | SHINGLE CREEK | 8.2727 | WAM 10.0 | Upper_K_Base_Ext | 17 | 70 | Barren Land | Disturbed Lands | Barren Land | 0.78679 | 0.783 | 1.4124
52430 | 52372 | 7400 | 7400 | Upper Kissimmee | SHINGLE CREEK | 0.44183 | WAM 10.0 | Upper_K_Base_Ext | 17 | 70 | Barren Land | Disturbed Lands | Barren Land | 0.78679 | 0.783 | 0.075434
52434 | 52376 | 7400 | 7400 | Upper Kissimmee | BOGGY CREEK | 2.2469 | WAM 10.0 | Upper_K_Base_Ext | 17 | 70 | Barren Land | Disturbed Lands | Barren Land | 0.78679 | 0.783 | 0.38361
52435 | 52377 | 7400 | 7400 | Upper Kissimmee | BOGGY CREEK | 5.2055 | WAM 10.0 | Upper_K_Base_Ext | 17 | 70 | Barren Land | Disturbed Lands | Barren Land | 0.78679 | 0.783 | 0.88875
52436 | 52378 | 7400 | 7400 | Upper Kissimmee | BOGGY CREEK | 13.0665 | WAM 10.0 | Upper_K_Base_Ext | 17 | 70 | Barren Land | Disturbed Lands | Barren Land | 0.78679 | 0.783 | 2.2309
52437 | 52379 | 7400 | 7400 | Upper Kissimmee | BOGGY CREEK | 24.6492 | WAM 10.0 | Upper_K_Base_Ext | 17 | 70 | Barren Land | Disturbed Lands | Barren Land | 0.78679 | 0.783 | 4.2084
52445 | 52387 | 7420 | 7420 | Upper Kissimmee | UPPER REEDY CREEK | 6.7426 | WAM 10.0 | Upper_K_Base_Ext | 17 | 70 | Barren Land | Borrow Areas | Barren Land | 0.78679 | 0.783 | 1.1512
52446 | 52388 | 7420 | 7420 | Upper Kissimmee | SHINGLE CREEK | 0.034089 | WAM 10.0 | Upper_K_Base_Ext | 17 | 70 | Barren Land | Borrow Areas | Barren Land | 0.78679 | 0.783 | 0.0058201
52498 | 52440 | 7430 | 7430 | Upper Kissimmee | UPPER REEDY CREEK | 7.1259 | WAM 10.0 | Upper_K_Base_Ext | 17 | 70 | Barren Land | Spoil Areas | Barren Land | 0.78679 | 0.783 | 1.2166
52499 | 52441 | 7430 | 7430 | Upper Kissimmee | UPPER REEDY CREEK | 16.4657 | WAM 10.0 | Upper_K_Base_Ext | 17 | 70 | Barren Land | Spoil Areas | Barren Land | 0.78679 | 0.783 | 2.8112
52500 | 52442 | 7430 | 7430 | Upper Kissimmee | UPPER REEDY CREEK | 12.9226 | WAM 10.0 | Upper_K_Base_Ext | 17 | 70 | Barren Land | Spoil Areas | Barren Land | 0.78679 | 0.783 | 2.2063
52501 | 52443 | 7430 | 7430 | Upper Kissimmee | UPPER REEDY CREEK | 3.9444 | WAM 10.0 | Upper_K_Base_Ext | 17 | 70 | Barren Land | Spoil Areas | Barren Land | 0.78679 | 0.783 | 0.67344
52502 | 52444 | 7430 | 7430 | Upper Kissimmee | UPPER REEDY CREEK | 7.0899 | WAM 10.0 | Upper_K_Base_Ext | 17 | 70 | Barren Land | Spoil Areas | Barren Land | 0.78679 | 0.783 | 1.2105
52503 | 52445 | 7430 | 7430 | Upper Kissimmee | UPPER REEDY CREEK | 26.2408 | WAM 10.0 | Upper_K_Base_Ext | 17 | 70 | Barren Land | Spoil Areas | Barren Land | 0.78679 | 0.783 | 4.4802
52504 | 52446 | 7430 | 7430 | Upper Kissimmee | UPPER REEDY CREEK | 3.4502 | WAM 10.0 | Upper_K_Base_Ext | 17 | 70 | Barren Land | Spoil Areas | Barren Land | 0.78679 | 0.783 | 0.58906
52505 | 52447 | 7430 | 7430 | Upper Kissimmee | UPPER REEDY CREEK | 7.3293 | WAM 10.0 | Upper_K_Base_Ext | 17 | 70 | Barren Land | Spoil Areas | Barren Land | 0.78679 | 0.783 | 1.2514
52506 | 52448 | 7430 | 7430 | Upper Kissimmee | UPPER REEDY CREEK | 11.5114 | WAM 10.0 | Upper_K_Base_Ext | 17 | 70 | Barren Land | Spoil Areas | Barren Land | 0.78679 | 0.783 | 1.9654
52507 | 52449 | 7430 | 7430 | Upper Kissimmee | UPPER REEDY CREEK | 2.1127 | WAM 10.0 | Upper_K_Base_Ext | 17 | 70 | Barren Land | Spoil Areas | Barren Land | 0.78679 | 0.783 | 0.36071
52508 | 52450 | 7430 | 7430 | Upper Kissimmee | UPPER REEDY CREEK | 1.8142 | WAM 10.0 | Upper_K_Base_Ext | 17 | 70 | Barren Land | Spoil Areas | Barren Land | 0.78679 | 0.783 | 0.30975
52509 | 52451 | 7430 | 7430 | Upper Kissimmee | UPPER REEDY CREEK | 4.1443 | WAM 10.0 | Upper_K_Base_Ext | 17 | 70 | Barren Land | Spoil Areas | Barren Land | 0.78679 | 0.783 | 0.70757
52510 | 52452 | 7430 | 7430 | Upper Kissimmee | UPPER REEDY CREEK | 6.249 | WAM 10.0 | Upper_K_Base_Ext | 17 | 70 | Barren Land | Spoil Areas | Barren Land | 0.78679 | 0.783 | 1.0669
52511 | 52453 | 7430 | 7430 | Upper Kissimmee | UPPER REEDY CREEK | 3.5105 | WAM 10.0 | Upper_K_Base_Ext | 17 | 70 | Barren Land | Spoil Areas | Barren Land | 0.78679 | 0.783 | 0.59936
52512 | 52454 | 7430 | 7430 | Upper Kissimmee | UPPER REEDY CREEK | 4.4022 | WAM 10.0 | Upper_K_Base_Ext | 17 | 70 | Barren Land | Spoil Areas | Barren Land | 0.78679 | 0.783 | 0.7516
52513 | 52455 | 7430 | 7430 | Upper Kissimmee | UPPER REEDY CREEK | 2.2526 | WAM 10.0 | Upper_K_Base_Ext | 17 | 70 | Barren Land | Spoil Areas | Barren Land | 0.78679 | 0.783 | 0.3846
52514 | 52456 | 7430 | 7430 | Upper Kissimmee | UPPER REEDY CREEK | 2.4727 | WAM 10.0 | Upper_K_Base_Ext | 17 | 70 | Barren Land | Spoil Areas | Barren Land | 0.78679 | 0.783 | 0.42217
52515 | 52457 | 7430 | 7430 | Upper Kissimmee | UPPER REEDY CREEK | 6.2036 | WAM 10.0 | Upper_K_Base_Ext | 17 | 70 | Barren Land | Spoil Areas | Barren Land | 0.78679 | 0.783 | 1.0592
52516 | 52458 | 7430 | 7430 | Upper Kissimmee | UPPER REEDY CREEK | 5.5169 | WAM 10.0 | Upper_K_Base_Ext | 17 | 70 | Barren Land | Spoil Areas | Barren Land | 0.78679 | 0.783 | 0.94192
52517 | 52459 | 7430 | 7430 | Upper Kissimmee | UPPER REEDY CREEK | 1.6974 | WAM 10.0 | Upper_K_Base_Ext | 17 | 70 | Barren Land | Spoil Areas | Barren Land | 0.78679 | 0.783 | 0.2898
52530 | 52472 | 7430 | 7430 | Upper Kissimmee | EAST LAKE TOHOPEKALIGA | 3.4798 | WAM 10.0 | Upper_K_Base_Ext | 17 | 70 | Barren Land | Spoil Areas | Barren Land | 0.78679 | 0.783 | 0.59411
52533 | 52475 | 7430 | 7430 | Upper Kissimmee | SHINGLE CREEK | 2.0086 | WAM 10.0 | Upper_K_Base_Ext | 17 | 70 | Barren Land | Spoil Areas | Barren Land | 0.78679 | 0.783 | 0.34293
52534 | 52476 | 7430 | 7430 | Upper Kissimmee | SHINGLE CREEK | 2.1396 | WAM 10.0 | Upper_K_Base_Ext | 17 | 70 | Barren Land | Spoil Areas | Barren Land | 0.78679 | 0.783 | 0.36531
52583 | 52549 | 7470 | 7470 | Upper Kissimmee | LAKE TOHOPEKALIGA | 0.78783 | WAM 10.0 | Upper_K_Base_Ext | 17 | 70 | Barren Land | Dikes and Levees | Barren Land | 0.78679 | 0.783 | 0.13451
52605 | 52571 | 7470 | 7470 | Upper Kissimmee | EAST LAKE TOHOPEKALIGA | 11.1434 | WAM 10.0 | Upper_K_Base_Ext | 17 | 70 | Barren Land | Dikes and Levees | Barren Land | 0.78679 | 0.783 | 1.9025
52606 | 52572 | 7470 | 7470 | Upper Kissimmee | EAST LAKE TOHOPEKALIGA | 8.3237 | WAM 10.0 | Upper_K_Base_Ext | 17 | 70 | Barren Land | Dikes and Levees | Barren Land | 0.78679 | 0.783 | 1.4211
52618 | 52584 | 7470 | 7470 | Upper Kissimmee | BOGGY CREEK | 2.9563 | WAM 10.0 | Upper_K_Base_Ext | 17 | 70 | Barren Land | Dikes and Levees | Barren Land | 0.78679 | 0.783 | 0.50474
52619 | 52585 | 7470 | 7470 | Upper Kissimmee | BOGGY CREEK | 1.7846 | WAM 10.0 | Upper_K_Base_Ext | 17 | 70 | Barren Land | Dikes and Levees | Barren Land | 0.78679 | 0.783 | 0.30468
52647 | 52613 | 8100 | 8100 | Upper Kissimmee | SHINGLE CREEK | 4.9363 | WAM 10.0 | Upper_K_Base_Ext | 18 | 10 | Urban | Transportation | Transportation Corridors | 0.71703 | 0.783 | 0.76806
52648 | 52614 | 8100 | 8100 | Upper Kissimmee | SHINGLE CREEK | 4.1026 | WAM 10.0 | Upper_K_Base_Ext | 18 | 10 | Urban | Transportation | Transportation Corridors | 0.71703 | 0.783 | 0.63834
52649 | 52615 | 8100 | 8100 | Upper Kissimmee | SHINGLE CREEK | 4.181 | WAM 10.0 | Upper_K_Base_Ext | 18 | 10 | Urban | Transportation | Transportation Corridors | 0.71703 | 0.783 | 0.65055
52653 | 52619 | 8100 | 8100 | Upper Kissimmee | BOGGY CREEK | 19.762 | WAM 10.0 | Upper_K_Base_Ext | 18 | 10 | Urban | Transportation | Transportation Corridors | 0.71703 | 0.783 | 3.0749
52654 | 52620 | 8100 | 8100 | Upper Kissimmee | BOGGY CREEK | 7.4939 | WAM 10.0 | Upper_K_Base_Ext | 18 | 10 | Urban | Transportation | Transportation Corridors | 0.71703 | 0.783 | 1.166
52667 | 52633 | 8110 | 8110 | Upper Kissimmee | LAKE HART | 21.0885 | WAM 10.0 | Upper_K_Base_Ext | 3 | 10 | Urban | Airports | Commercial and Services | 1.775 | 0.783 | 8.1229
52670 | 52636 | 8110 | 8110 | Upper Kissimmee | BOGGY CREEK | 1608.1 | WAM 10.0 | Upper_K_Base_Ext | 3 | 10 | Urban | Airports | Commercial and Services | 1.775 | 0.783 | 619.4083
52671 | 52637 | 8110 | 8110 | Upper Kissimmee | BOGGY CREEK | 536.12 | WAM 10.0 | Upper_K_Base_Ext | 3 | 10 | Urban | Airports | Commercial and Services | 1.775 | 0.783 | 206.5028
52672 | 52638 | 8110 | 8110 | Upper Kissimmee | BOGGY CREEK | 4.4653 | WAM 10.0 | Upper_K_Base_Ext | 3 | 10 | Urban | Airports | Commercial and Services | 1.775 | 0.783 | 1.7199
56341 | 56276 | 8110 | 8110 | Upper Kissimmee | BOGGY CREEK | 184.404 | WAM 10.0 | Upper_K_Base_Ext | 3 | 10 | Urban | Airports | Commercial and Services | 1.775 | 0.783 | 71.0288
52692 | 52658 | 8120 | 8120 | Upper Kissimmee | BOGGY CREEK | 3.1179 | WAM 10.0 | Upper_K_Base_Ext | 3 | 10 | Urban | Railroads and Railyards | Commercial and Services | 1.775 | 0.783 | 1.2009
52693 | 52659 | 8120 | 8120 | Upper Kissimmee | BOGGY CREEK | 2.874 | WAM 10.0 | Upper_K_Base_Ext | 3 | 10 | Urban | Railroads and Railyards | Commercial and Services | 1.775 | 0.783 | 1.107
52694 | 52660 | 8120 | 8120 | Upper Kissimmee | BOGGY CREEK | 3.4674 | WAM 10.0 | Upper_K_Base_Ext | 3 | 10 | Urban | Railroads and Railyards | Commercial and Services | 1.775 | 0.783 | 1.3356
52695 | 52661 | 8120 | 8120 | Upper Kissimmee | BOGGY CREEK | 5.8005 | WAM 10.0 | Upper_K_Base_Ext | 3 | 10 | Urban | Railroads and Railyards | Commercial and Services | 1.775 | 0.783 | 2.2342
52696 | 52662 | 8120 | 8120 | Upper Kissimmee | BOGGY CREEK | 40.8675 | WAM 10.0 | Upper_K_Base_Ext | 3 | 10 | Urban | Railroads and Railyards | Commercial and Services | 1.775 | 0.783 | 15.7414
52702 | 52668 | 8140 | 8140 | Upper Kissimmee | LAKE TOHOPEKALIGA | 91.12 | WAM 10.0 | Upper_K_Base_Ext | 18 | 10 | Urban | Roads and Highways | Transportation Corridors | 0.71703 | 0.783 | 14.1779
52703 | 52669 | 8140 | 8140 | Upper Kissimmee | LAKE TOHOPEKALIGA | 1.1794 | WAM 10.0 | Upper_K_Base_Ext | 18 | 10 | Urban | Roads and Highways | Transportation Corridors | 0.71703 | 0.783 | 0.18351
52704 | 52670 | 8140 | 8140 | Upper Kissimmee | LAKE TOHOPEKALIGA | 0.055411 | WAM 10.0 | Upper_K_Base_Ext | 18 | 10 | Urban | Roads and Highways | Transportation Corridors | 0.71703 | 0.783 | 0.0086217
52705 | 52671 | 8140 | 8140 | Upper Kissimmee | LAKE TOHOPEKALIGA | 0.0083313 | WAM 10.0 | Upper_K_Base_Ext | 18 | 10 | Urban | Roads and Highways | Transportation Corridors | 0.71703 | 0.783 | 0.0012963
52725 | 52691 | 8140 | 8140 | Upper Kissimmee | UPPER REEDY CREEK | 10.6606 | WAM 10.0 | Upper_K_Base_Ext | 18 | 10 | Urban | Roads and Highways | Transportation Corridors | 0.71703 | 0.783 | 1.6587
52726 | 52692 | 8140 | 8140 | Upper Kissimmee | UPPER REEDY CREEK | 0.0040032 | WAM 10.0 | Upper_K_Base_Ext | 18 | 10 | Urban | Roads and Highways | Transportation Corridors | 0.71703 | 0.783 | 0.00062288
52727 | 52693 | 8140 | 8140 | Upper Kissimmee | UPPER REEDY CREEK | 6.417 | WAM 10.0 | Upper_K_Base_Ext | 18 | 10 | Urban | Roads and Highways | Transportation Corridors | 0.71703 | 0.783 | 0.99847
52728 | 52694 | 8140 | 8140 | Upper Kissimmee | UPPER REEDY CREEK | 461.439 | WAM 10.0 | Upper_K_Base_Ext | 18 | 10 | Urban | Roads and Highways | Transportation Corridors | 0.71703 | 0.783 | 71.798
52729 | 52695 | 8140 | 8140 | Upper Kissimmee | UPPER REEDY CREEK | 30.3464 | WAM 10.0 | Upper_K_Base_Ext | 18 | 10 | Urban | Roads and Highways | Transportation Corridors | 0.71703 | 0.783 | 4.7218
52730 | 52696 | 8140 | 8140 | Upper Kissimmee | UPPER REEDY CREEK | 219.781 | WAM 10.0 | Upper_K_Base_Ext | 18 | 10 | Urban | Roads and Highways | Transportation Corridors | 0.71703 | 0.783 | 34.197
52731 | 52697 | 8140 | 8140 | Upper Kissimmee | UPPER REEDY CREEK | 0.43466 | WAM 10.0 | Upper_K_Base_Ext | 18 | 10 | Urban | Roads and Highways | Transportation Corridors | 0.71703 | 0.783 | 0.067631
52732 | 52698 | 8140 | 8140 | Upper Kissimmee | UPPER REEDY CREEK | 17.4819 | WAM 10.0 | Upper_K_Base_Ext | 18 | 10 | Urban | Roads and Highways | Transportation Corridors | 0.71703 | 0.783 | 2.7201
52733 | 52699 | 8140 | 8140 | Upper Kissimmee | UPPER REEDY CREEK | 16.8261 | WAM 10.0 | Upper_K_Base_Ext | 18 | 10 | Urban | Roads and Highways | Transportation Corridors | 0.71703 | 0.783 | 2.6181
52734 | 52700 | 8140 | 8140 | Upper Kissimmee | UPPER REEDY CREEK | 10.1512 | WAM 10.0 | Upper_K_Base_Ext | 18 | 10 | Urban | Roads and Highways | Transportation Corridors | 0.71703 | 0.783 | 1.5795
52735 | 52701 | 8140 | 8140 | Upper Kissimmee | UPPER REEDY CREEK | 5.3702 | WAM 10.0 | Upper_K_Base_Ext | 18 | 10 | Urban | Roads and Highways | Transportation Corridors | 0.71703 | 0.783 | 0.83558
52740 | 52706 | 8140 | 8140 | Upper Kissimmee | LAKE HART | 3.1404 | WAM 10.0 | Upper_K_Base_Ext | 18 | 10 | Urban | Roads and Highways | Transportation Corridors | 0.71703 | 0.783 | 0.48864
52741 | 52707 | 8140 | 8140 | Upper Kissimmee | LAKE HART | 2.6169 | WAM 10.0 | Upper_K_Base_Ext | 18 | 10 | Urban | Roads and Highways | Transportation Corridors | 0.71703 | 0.783 | 0.40717
52742 | 52708 | 8140 | 8140 | Upper Kissimmee | LAKE HART | 36.8075 | WAM 10.0 | Upper_K_Base_Ext | 18 | 10 | Urban | Roads and Highways | Transportation Corridors | 0.71703 | 0.783 | 5.7271
52743 | 52709 | 8140 | 8140 | Upper Kissimmee | LAKE HART | 213.755 | WAM 10.0 | Upper_K_Base_Ext | 18 | 10 | Urban | Roads and Highways | Transportation Corridors | 0.71703 | 0.783 | 33.2594
52744 | 52710 | 8140 | 8140 | Upper Kissimmee | LAKE HART | 0.046356 | WAM 10.0 | Upper_K_Base_Ext | 18 | 10 | Urban | Roads and Highways | Transportation Corridors | 0.71703 | 0.783 | 0.0072129
52749 | 52715 | 8140 | 8140 | Upper Kissimmee | LOWER REEDY CREEK | 43.7745 | WAM 10.0 | Upper_K_Base_Ext | 18 | 10 | Urban | Roads and Highways | Transportation Corridors | 0.71703 | 0.783 | 6.8111
52750 | 52716 | 8140 | 8140 | Upper Kissimmee | LOWER REEDY CREEK | 7.0339 | WAM 10.0 | Upper_K_Base_Ext | 18 | 10 | Urban | Roads and Highways | Transportation Corridors | 0.71703 | 0.783 | 1.0945
52751 | 52717 | 8140 | 8140 | Upper Kissimmee | LOWER REEDY CREEK | 1.1095 | WAM 10.0 | Upper_K_Base_Ext | 18 | 10 | Urban | Roads and Highways | Transportation Corridors | 0.71703 | 0.783 | 0.17263
52765 | 52731 | 8140 | 8140 | Upper Kissimmee | EAST LAKE TOHOPEKALIGA | 98.9864 | WAM 10.0 | Upper_K_Base_Ext | 18 | 10 | Urban | Roads and Highways | Transportation Corridors | 0.71703 | 0.783 | 15.4019
52766 | 52732 | 8140 | 8140 | Upper Kissimmee | EAST LAKE TOHOPEKALIGA | 13.2858 | WAM 10.0 | Upper_K_Base_Ext | 18 | 10 | Urban | Roads and Highways | Transportation Corridors | 0.71703 | 0.783 | 2.0672
52767 | 52733 | 8140 | 8140 | Upper Kissimmee | EAST LAKE TOHOPEKALIGA | 2.8966 | WAM 10.0 | Upper_K_Base_Ext | 18 | 10 | Urban | Roads and Highways | Transportation Corridors | 0.71703 | 0.783 | 0.45069
52770 | 52736 | 8140 | 8140 | Upper Kissimmee | SHINGLE CREEK | 88.6922 | WAM 10.0 | Upper_K_Base_Ext | 18 | 10 | Urban | Roads and Highways | Transportation Corridors | 0.71703 | 0.783 | 13.8001
52771 | 52737 | 8140 | 8140 | Upper Kissimmee | SHINGLE CREEK | 1195.88 | WAM 10.0 | Upper_K_Base_Ext | 18 | 10 | Urban | Roads and Highways | Transportation Corridors | 0.71703 | 0.783 | 186.0741
52772 | 52738 | 8140 | 8140 | Upper Kissimmee | SHINGLE CREEK | 19.1759 | WAM 10.0 | Upper_K_Base_Ext | 18 | 10 | Urban | Roads and Highways | Transportation Corridors | 0.71703 | 0.783 | 2.9837
52773 | 52739 | 8140 | 8140 | Upper Kissimmee | SHINGLE CREEK | 4.1537 | WAM 10.0 | Upper_K_Base_Ext | 18 | 10 | Urban | Roads and Highways | Transportation Corridors | 0.71703 | 0.783 | 0.6463
52774 | 52740 | 8140 | 8140 | Upper Kissimmee | SHINGLE CREEK | 5.5018 | WAM 10.0 | Upper_K_Base_Ext | 18 | 10 | Urban | Roads and Highways | Transportation Corridors | 0.71703 | 0.783 | 0.85605
52775 | 52741 | 8140 | 8140 | Upper Kissimmee | SHINGLE CREEK | 98.8028 | WAM 10.0 | Upper_K_Base_Ext | 18 | 10 | Urban | Roads and Highways | Transportation Corridors | 0.71703 | 0.783 | 15.3733
52783 | 52749 | 8140 | 8140 | Upper Kissimmee | BOGGY CREEK | 90.1148 | WAM 10.0 | Upper_K_Base_Ext | 18 | 10 | Urban | Roads and Highways | Transportation Corridors | 0.71703 | 0.783 | 14.0215
52784 | 52750 | 8140 | 8140 | Upper Kissimmee | BOGGY CREEK | 468.589 | WAM 10.0 | Upper_K_Base_Ext | 18 | 10 | Urban | Roads and Highways | Transportation Corridors | 0.71703 | 0.783 | 72.9105
52785 | 52751 | 8140 | 8140 | Upper Kissimmee | BOGGY CREEK | 24.7853 | WAM 10.0 | Upper_K_Base_Ext | 18 | 10 | Urban | Roads and Highways | Transportation Corridors | 0.71703 | 0.783 | 3.8565
52786 | 52752 | 8140 | 8140 | Upper Kissimmee | BOGGY CREEK | 4.0408 | WAM 10.0 | Upper_K_Base_Ext | 18 | 10 | Urban | Roads and Highways | Transportation Corridors | 0.71703 | 0.783 | 0.62873
52787 | 52753 | 8140 | 8140 | Upper Kissimmee | BOGGY CREEK | 17.2811 | WAM 10.0 | Upper_K_Base_Ext | 18 | 10 | Urban | Roads and Highways | Transportation Corridors | 0.71703 | 0.783 | 2.6889
52788 | 52754 | 8140 | 8140 | Upper Kissimmee | BOGGY CREEK | 24.805 | WAM 10.0 | Upper_K_Base_Ext | 18 | 10 | Urban | Roads and Highways | Transportation Corridors | 0.71703 | 0.783 | 3.8596
52789 | 52755 | 8140 | 8140 | Upper Kissimmee | BOGGY CREEK | 25.8888 | WAM 10.0 | Upper_K_Base_Ext | 18 | 10 | Urban | Roads and Highways | Transportation Corridors | 0.71703 | 0.783 | 4.0282
52790 | 52756 | 8140 | 8140 | Upper Kissimmee | BOGGY CREEK | 6.9192 | WAM 10.0 | Upper_K_Base_Ext | 18 | 10 | Urban | Roads and Highways | Transportation Corridors | 0.71703 | 0.783 | 1.0766
52791 | 52757 | 8140 | 8140 | Upper Kissimmee | BOGGY CREEK | 9.9444 | WAM 10.0 | Upper_K_Base_Ext | 18 | 10 | Urban | Roads and Highways | Transportation Corridors | 0.71703 | 0.783 | 1.5473
52792 | 52758 | 8140 | 8140 | Upper Kissimmee | BOGGY CREEK | 0.29541 | WAM 10.0 | Upper_K_Base_Ext | 18 | 10 | Urban | Roads and Highways | Transportation Corridors | 0.71703 | 0.783 | 0.045965
56344 | 56279 | 8140 | 8140 | Upper Kissimmee | BOGGY CREEK | 2.5951 | WAM 10.0 | Upper_K_Base_Ext | 18 | 10 | Urban | Roads and Highways | Transportation Corridors | 0.71703 | 0.783 | 0.40379
56345 | 56280 | 8140 | 8140 | Upper Kissimmee | BOGGY CREEK | 38.9194 | WAM 10.0 | Upper_K_Base_Ext | 18 | 10 | Urban | Roads and Highways | Transportation Corridors | 0.71703 | 0.783 | 6.0557
56346 | 56281 | 8140 | 8140 | Upper Kissimmee | BOGGY CREEK | 14.295 | WAM 10.0 | Upper_K_Base_Ext | 18 | 10 | Urban | Roads and Highways | Transportation Corridors | 0.71703 | 0.783 | 2.2242
56347 | 56282 | 8140 | 8140 | Upper Kissimmee | BOGGY CREEK | 6.5531 | WAM 10.0 | Upper_K_Base_Ext | 18 | 10 | Urban | Roads and Highways | Transportation Corridors | 0.71703 | 0.783 | 1.0196
56348 | 56283 | 8140 | 8140 | Upper Kissimmee | BOGGY CREEK | 6.126 | WAM 10.0 | Upper_K_Base_Ext | 18 | 10 | Urban | Roads and Highways | Transportation Corridors | 0.71703 | 0.783 | 0.95317
56349 | 56284 | 8140 | 8140 | Upper Kissimmee | BOGGY CREEK | 4.1657 | WAM 10.0 | Upper_K_Base_Ext | 18 | 10 | Urban | Roads and Highways | Transportation Corridors | 0.71703 | 0.783 | 0.64816
56350 | 56285 | 8140 | 8140 | Upper Kissimmee | BOGGY CREEK | 0.024685 | WAM 10.0 | Upper_K_Base_Ext | 18 | 10 | Urban | Roads and Highways | Transportation Corridors | 0.71703 | 0.783 | 0.0038408
56351 | 56286 | 8140 | 8140 | Upper Kissimmee | BOGGY CREEK | 0.02864 | WAM 10.0 | Upper_K_Base_Ext | 18 | 10 | Urban | Roads and Highways | Transportation Corridors | 0.71703 | 0.783 | 0.0044563
56352 | 56287 | 8180 | 8180 | Upper Kissimmee | BOGGY CREEK | 1.0855 | WAM 10.0 | Upper_K_Base_Ext | 3 | 10 | Urban | Auto Parking Facilities | Commercial and Services | 1.775 | 0.783 | 0.41809
52803 | 52769 | 8200 | 8200 | Upper Kissimmee | LAKE TOHOPEKALIGA | 4.5404 | WAM 10.0 | Upper_K_Base_Ext | 3 | 10 | Urban | Communications | Commercial and Services | 1.775 | 0.783 | 1.7489
52804 | 52770 | 8200 | 8200 | Upper Kissimmee | UPPER REEDY CREEK | 2.302 | WAM 10.0 | Upper_K_Base_Ext | 3 | 10 | Urban | Communications | Commercial and Services | 1.775 | 0.783 | 0.88669
52810 | 52776 | 8200 | 8200 | Upper Kissimmee | SHINGLE CREEK | 6.3768 | WAM 10.0 | Upper_K_Base_Ext | 3 | 10 | Urban | Communications | Commercial and Services | 1.775 | 0.783 | 2.4562
54689 | 56290 | 8200 | 8200 | Upper Kissimmee | BOGGY CREEK | 0.16169 | WAM 10.0 | Upper_K_Base_Ext | 3 | 10 | Urban | Communications | Commercial and Services | 1.775 | 0.783 | 0.062281
52815 | 52781 | 8300 | 8300 | Upper Kissimmee | SHINGLE CREEK | 2.9297 | WAM 10.0 | Upper_K_Base_Ext | 22 | 10 | Urban | Utilities | Industrial | 1.7698 | 0.783 | 1.1252
51889 | 52816 | 8310 | 8310 | Upper Kissimmee | SHINGLE CREEK | 4.9445 | WAM 10.0 | Upper_K_Base_Ext | 22 | 10 | Urban | Electrical Power Facilities | Industrial | 1.7698 | 0.783 | 1.8989
51890 | 52817 | 8310 | 8310 | Upper Kissimmee | BOGGY CREEK | 1.62 | WAM 10.0 | Upper_K_Base_Ext | 22 | 10 | Urban | Electrical Power Facilities | Industrial | 1.7698 | 0.783 | 0.62214
51891 | 52818 | 8310 | 8310 | Upper Kissimmee | BOGGY CREEK | 2.8394 | WAM 10.0 | Upper_K_Base_Ext | 22 | 10 | Urban | Electrical Power Facilities | Industrial | 1.7698 | 0.783 | 1.0905
51892 | 52819 | 8310 | 8310 | Upper Kissimmee | BOGGY CREEK | 3.4901 | WAM 10.0 | Upper_K_Base_Ext | 22 | 10 | Urban | Electrical Power Facilities | Industrial | 1.7698 | 0.783 | 1.3404
51893 | 52820 | 8310 | 8310 | Upper Kissimmee | BOGGY CREEK | 4.5496 | WAM 10.0 | Upper_K_Base_Ext | 22 | 10 | Urban | Electrical Power Facilities | Industrial | 1.7698 | 0.783 | 1.7473
52827 | 52793 | 8310 | 8310 | Upper Kissimmee | UPPER REEDY CREEK | 7.292 | WAM 10.0 | Upper_K_Base_Ext | 22 | 10 | Urban | Electrical Power Facilities | Industrial | 1.7698 | 0.783 | 2.8005
52828 | 52794 | 8310 | 8310 | Upper Kissimmee | UPPER REEDY CREEK | 1.2684 | WAM 10.0 | Upper_K_Base_Ext | 22 | 10 | Urban | Electrical Power Facilities | Industrial | 1.7698 | 0.783 | 0.48712
52829 | 52795 | 8310 | 8310 | Upper Kissimmee | UPPER REEDY CREEK | 1.252 | WAM 10.0 | Upper_K_Base_Ext | 22 | 10 | Urban | Electrical Power Facilities | Industrial | 1.7698 | 0.783 | 0.48083
52830 | 52796 | 8310 | 8310 | Upper Kissimmee | UPPER REEDY CREEK | 6.9823 | WAM 10.0 | Upper_K_Base_Ext | 22 | 10 | Urban | Electrical Power Facilities | Industrial | 1.7698 | 0.783 | 2.6815
52831 | 52797 | 8310 | 8310 | Upper Kissimmee | UPPER REEDY CREEK | 1.5239 | WAM 10.0 | Upper_K_Base_Ext | 22 | 10 | Urban | Electrical Power Facilities | Industrial | 1.7698 | 0.783 | 0.58523
52837 | 52803 | 8310 | 8310 | Upper Kissimmee | LAKE HART | 3.291 | WAM 10.0 | Upper_K_Base_Ext | 22 | 10 | Urban | Electrical Power Facilities | Industrial | 1.7698 | 0.783 | 1.2639
52838 | 52804 | 8310 | 8310 | Upper Kissimmee | LOWER REEDY CREEK | 0.14132 | WAM 10.0 | Upper_K_Base_Ext | 22 | 10 | Urban | Electrical Power Facilities | Industrial | 1.7698 | 0.783 | 0.054273
52844 | 52810 | 8310 | 8310 | Upper Kissimmee | SHINGLE CREEK | 0.78157 | WAM 10.0 | Upper_K_Base_Ext | 22 | 10 | Urban | Electrical Power Facilities | Industrial | 1.7698 | 0.783 | 0.30016
52845 | 52811 | 8310 | 8310 | Upper Kissimmee | SHINGLE CREEK | 0.89888 | WAM 10.0 | Upper_K_Base_Ext | 22 | 10 | Urban | Electrical Power Facilities | Industrial | 1.7698 | 0.783 | 0.34521
52846 | 52812 | 8310 | 8310 | Upper Kissimmee | SHINGLE CREEK | 3.8148 | WAM 10.0 | Upper_K_Base_Ext | 22 | 10 | Urban | Electrical Power Facilities | Industrial | 1.7698 | 0.783 | 1.4651
52847 | 52813 | 8310 | 8310 | Upper Kissimmee | SHINGLE CREEK | 8.1111 | WAM 10.0 | Upper_K_Base_Ext | 22 | 10 | Urban | Electrical Power Facilities | Industrial | 1.7698 | 0.783 | 3.1151
52848 | 52814 | 8310 | 8310 | Upper Kissimmee | SHINGLE CREEK | 3.693 | WAM 10.0 | Upper_K_Base_Ext | 22 | 10 | Urban | Electrical Power Facilities | Industrial | 1.7698 | 0.783 | 1.4183
52849 | 52815 | 8310 | 8310 | Upper Kissimmee | SHINGLE CREEK | 2.1993 | WAM 10.0 | Upper_K_Base_Ext | 22 | 10 | Urban | Electrical Power Facilities | Industrial | 1.7698 | 0.783 | 0.84462
54691 | 56292 | 8310 | 8310 | Upper Kissimmee | BOGGY CREEK | 1.1802 | WAM 10.0 | Upper_K_Base_Ext | 22 | 10 | Urban | Electrical Power Facilities | Industrial | 1.7698 | 0.783 | 0.45326
54692 | 56293 | 8310 | 8310 | Upper Kissimmee | BOGGY CREEK | 2.2689 | WAM 10.0 | Upper_K_Base_Ext | 22 | 10 | Urban | Electrical Power Facilities | Industrial | 1.7698 | 0.783 | 0.87135
51895 | 52822 | 8320 | 8320 | Upper Kissimmee | UPPER REEDY CREEK | 4.4641 | WAM 10.0 | Upper_K_Base_Ext | 5 | 10 | Urban | Electrical Power Transmission Lines | Scrub and Brushland | 0.09312 | 0.783 | 0.090206
51896 | 52823 | 8320 | 8320 | Upper Kissimmee | UPPER REEDY CREEK | 2.4629 | WAM 10.0 | Upper_K_Base_Ext | 5 | 10 | Urban | Electrical Power Transmission Lines | Scrub and Brushland | 0.09312 | 0.783 | 0.049767
51897 | 52824 | 8320 | 8320 | Upper Kissimmee | UPPER REEDY CREEK | 6.5865 | WAM 10.0 | Upper_K_Base_Ext | 5 | 10 | Urban | Electrical Power Transmission Lines | Scrub and Brushland | 0.09312 | 0.783 | 0.13309
51898 | 52825 | 8320 | 8320 | Upper Kissimmee | UPPER REEDY CREEK | 4.0673 | WAM 10.0 | Upper_K_Base_Ext | 5 | 10 | Urban | Electrical Power Transmission Lines | Scrub and Brushland | 0.09312 | 0.783 | 0.082188
51899 | 52826 | 8320 | 8320 | Upper Kissimmee | UPPER REEDY CREEK | 2.6094 | WAM 10.0 | Upper_K_Base_Ext | 5 | 10 | Urban | Electrical Power Transmission Lines | Scrub and Brushland | 0.09312 | 0.783 | 0.052728
52850 | 52827 | 8320 | 8320 | Upper Kissimmee | UPPER REEDY CREEK | 8.225 | WAM 10.0 | Upper_K_Base_Ext | 5 | 10 | Urban | Electrical Power Transmission Lines | Scrub and Brushland | 0.09312 | 0.783 | 0.1662
52851 | 52828 | 8320 | 8320 | Upper Kissimmee | UPPER REEDY CREEK | 0.97171 | WAM 10.0 | Upper_K_Base_Ext | 5 | 10 | Urban | Electrical Power Transmission Lines | Scrub and Brushland | 0.09312 | 0.783 | 0.019635
52859 | 52836 | 8320 | 8320 | Upper Kissimmee | LAKE HART | 43.3211 | WAM 10.0 | Upper_K_Base_Ext | 5 | 10 | Urban | Electrical Power Transmission Lines | Scrub and Brushland | 0.09312 | 0.783 | 0.87539
52860 | 52837 | 8320 | 8320 | Upper Kissimmee | LAKE HART | 8.9545 | WAM 10.0 | Upper_K_Base_Ext | 5 | 10 | Urban | Electrical Power Transmission Lines | Scrub and Brushland | 0.09312 | 0.783 | 0.18094
52861 | 52838 | 8320 | 8320 | Upper Kissimmee | LAKE HART | 3.6068 | WAM 10.0 | Upper_K_Base_Ext | 5 | 10 | Urban | Electrical Power Transmission Lines | Scrub and Brushland | 0.09312 | 0.783 | 0.072883
52863 | 52840 | 8320 | 8320 | Upper Kissimmee | LOWER REEDY CREEK | 1.4068 | WAM 10.0 | Upper_K_Base_Ext | 5 | 10 | Urban | Electrical Power Transmission Lines | Scrub and Brushland | 0.09312 | 0.783 | 0.028428
52864 | 52841 | 8320 | 8320 | Upper Kissimmee | LOWER REEDY CREEK | 0.43913 | WAM 10.0 | Upper_K_Base_Ext | 5 | 10 | Urban | Electrical Power Transmission Lines | Scrub and Brushland | 0.09312 | 0.783 | 0.0088736
52865 | 52842 | 8320 | 8320 | Upper Kissimmee | LOWER REEDY CREEK | 2.6507 | WAM 10.0 | Upper_K_Base_Ext | 5 | 10 | Urban | Electrical Power Transmission Lines | Scrub and Brushland | 0.09312 | 0.783 | 0.053562
52866 | 52843 | 8320 | 8320 | Upper Kissimmee | LOWER REEDY CREEK | 0.21653 | WAM 10.0 | Upper_K_Base_Ext | 5 | 10 | Urban | Electrical Power Transmission Lines | Scrub and Brushland | 0.09312 | 0.783 | 0.0043755
52873 | 52850 | 8320 | 8320 | Upper Kissimmee | SHINGLE CREEK | 4.1322 | WAM 10.0 | Upper_K_Base_Ext | 5 | 10 | Urban | Electrical Power Transmission Lines | Scrub and Brushland | 0.09312 | 0.783 | 0.083499
52874 | 52851 | 8320 | 8320 | Upper Kissimmee | SHINGLE CREEK | 8.6518 | WAM 10.0 | Upper_K_Base_Ext | 5 | 10 | Urban | Electrical Power Transmission Lines | Scrub and Brushland | 0.09312 | 0.783 | 0.17483
52875 | 52852 | 8320 | 8320 | Upper Kissimmee | SHINGLE CREEK | 5.3137 | WAM 10.0 | Upper_K_Base_Ext | 5 | 10 | Urban | Electrical Power Transmission Lines | Scrub and Brushland | 0.09312 | 0.783 | 0.10737
52876 | 52853 | 8320 | 8320 | Upper Kissimmee | SHINGLE CREEK | 2.5075 | WAM 10.0 | Upper_K_Base_Ext | 5 | 10 | Urban | Electrical Power Transmission Lines | Scrub and Brushland | 0.09312 | 0.783 | 0.050669
52877 | 52854 | 8320 | 8320 | Upper Kissimmee | SHINGLE CREEK | 4.5798 | WAM 10.0 | Upper_K_Base_Ext | 5 | 10 | Urban | Electrical Power Transmission Lines | Scrub and Brushland | 0.09312 | 0.783 | 0.092544
52878 | 52855 | 8320 | 8320 | Upper Kissimmee | SHINGLE CREEK | 9.7862 | WAM 10.0 | Upper_K_Base_Ext | 5 | 10 | Urban | Electrical Power Transmission Lines | Scrub and Brushland | 0.09312 | 0.783 | 0.19775
52879 | 52856 | 8320 | 8320 | Upper Kissimmee | SHINGLE CREEK | 4.2679 | WAM 10.0 | Upper_K_Base_Ext | 5 | 10 | Urban | Electrical Power Transmission Lines | Scrub and Brushland | 0.09312 | 0.783 | 0.086242
52880 | 52857 | 8320 | 8320 | Upper Kissimmee | SHINGLE CREEK | 2.4785 | WAM 10.0 | Upper_K_Base_Ext | 5 | 10 | Urban | Electrical Power Transmission Lines | Scrub and Brushland | 0.09312 | 0.783 | 0.050082
52881 | 52858 | 8320 | 8320 | Upper Kissimmee | SHINGLE CREEK | 4.067 | WAM 10.0 | Upper_K_Base_Ext | 5 | 10 | Urban | Electrical Power Transmission Lines | Scrub and Brushland | 0.09312 | 0.783 | 0.082182
52882 | 52859 | 8320 | 8320 | Upper Kissimmee | SHINGLE CREEK | 19.4177 | WAM 10.0 | Upper_K_Base_Ext | 5 | 10 | Urban | Electrical Power Transmission Lines | Scrub and Brushland | 0.09312 | 0.783 | 0.39237
52883 | 52860 | 8320 | 8320 | Upper Kissimmee | SHINGLE CREEK | 4.6263 | WAM 10.0 | Upper_K_Base_Ext | 5 | 10 | Urban | Electrical Power Transmission Lines | Scrub and Brushland | 0.09312 | 0.783 | 0.093483
54694 | 56295 | 8320 | 8320 | Upper Kissimmee | BOGGY CREEK | 0.61022 | WAM 10.0 | Upper_K_Base_Ext | 5 | 10 | Urban | Electrical Power Transmission Lines | Scrub and Brushland | 0.09312 | 0.783 | 0.012331
54695 | 56296 | 8320 | 8320 | Upper Kissimmee | BOGGY CREEK | 0.20801 | WAM 10.0 | Upper_K_Base_Ext | 5 | 10 | Urban | Electrical Power Transmission Lines | Scrub and Brushland | 0.09312 | 0.783 | 0.0042033
52895 | 52872 | 8330 | 8330 | Upper Kissimmee | UPPER REEDY CREEK | 1.7307 | WAM 10.0 | Upper_K_Base_Ext | 22 | 10 | Urban | Water Supply Plants - including Pumping Stations | Industrial | 1.7698 | 0.783 | 0.66466
52896 | 52873 | 8330 | 8330 | Upper Kissimmee | UPPER REEDY CREEK | 7.5602 | WAM 10.0 | Upper_K_Base_Ext | 22 | 10 | Urban | Water Supply Plants - including Pumping Stations | Industrial | 1.7698 | 0.783 | 2.9035
52900 | 52877 | 8330 | 8330 | Upper Kissimmee | SHINGLE CREEK | 27.1345 | WAM 10.0 | Upper_K_Base_Ext | 22 | 10 | Urban | Water Supply Plants - including Pumping Stations | Industrial | 1.7698 | 0.783 | 10.4209
52901 | 52878 | 8330 | 8330 | Upper Kissimmee | SHINGLE CREEK | 2.1208 | WAM 10.0 | Upper_K_Base_Ext | 22 | 10 | Urban | Water Supply Plants - including Pumping Stations | Industrial | 1.7698 | 0.783 | 0.81449
52903 | 52880 | 8330 | 8330 | Upper Kissimmee | BOGGY CREEK | 2.2788 | WAM 10.0 | Upper_K_Base_Ext | 22 | 10 | Urban | Water Supply Plants - including Pumping Stations | Industrial | 1.7698 | 0.783 | 0.87515
52904 | 52881 | 8330 | 8330 | Upper Kissimmee | BOGGY CREEK | 5.7582 | WAM 10.0 | Upper_K_Base_Ext | 22 | 10 | Urban | Water Supply Plants - including Pumping Stations | Industrial | 1.7698 | 0.783 | 2.2114
52905 | 52882 | 8330 | 8330 | Upper Kissimmee | BOGGY CREEK | 2.1319 | WAM 10.0 | Upper_K_Base_Ext | 22 | 10 | Urban | Water Supply Plants - including Pumping Stations | Industrial | 1.7698 | 0.783 | 0.81876
52915 | 52892 | 8340 | 8340 | Upper Kissimmee | UPPER REEDY CREEK | 0.33822 | WAM 10.0 | Upper_K_Base_Ext | 43 | 10 | Urban | Sewage Treatment | Sewage Treatment | 0.864 | 0.783 | 0.063412
52916 | 52893 | 8340 | 8340 | Upper Kissimmee | UPPER REEDY CREEK | 1.096 | WAM 10.0 | Upper_K_Base_Ext | 43 | 10 | Urban | Sewage Treatment | Sewage Treatment | 0.864 | 0.783 | 0.20548
52917 | 52894 | 8340 | 8340 | Upper Kissimmee | UPPER REEDY CREEK | 0.3936 | WAM 10.0 | Upper_K_Base_Ext | 43 | 10 | Urban | Sewage Treatment | Sewage Treatment | 0.864 | 0.783 | 0.073795
52918 | 52895 | 8340 | 8340 | Upper Kissimmee | UPPER REEDY CREEK | 0.43074 | WAM 10.0 | Upper_K_Base_Ext | 43 | 10 | Urban | Sewage Treatment | Sewage Treatment | 0.864 | 0.783 | 0.080759
52919 | 52896 | 8340 | 8340 | Upper Kissimmee | UPPER REEDY CREEK | 0.64867 | WAM 10.0 | Upper_K_Base_Ext | 43 | 10 | Urban | Sewage Treatment | Sewage Treatment | 0.864 | 0.783 | 0.12162
52920 | 52897 | 8340 | 8340 | Upper Kissimmee | UPPER REEDY CREEK | 1.5136 | WAM 10.0 | Upper_K_Base_Ext | 43 | 10 | Urban | Sewage Treatment | Sewage Treatment | 0.864 | 0.783 | 0.28379
52921 | 52898 | 8340 | 8340 | Upper Kissimmee | UPPER REEDY CREEK | 2.4447 | WAM 10.0 | Upper_K_Base_Ext | 43 | 10 | Urban | Sewage Treatment | Sewage Treatment | 0.864 | 0.783 | 0.45834
52922 | 52899 | 8340 | 8340 | Upper Kissimmee | UPPER REEDY CREEK | 2.1452 | WAM 10.0 | Upper_K_Base_Ext | 43 | 10 | Urban | Sewage Treatment | Sewage Treatment | 0.864 | 0.783 | 0.4022
52923 | 52900 | 8340 | 8340 | Upper Kissimmee | UPPER REEDY CREEK | 0.95326 | WAM 10.0 | Upper_K_Base_Ext | 43 | 10 | Urban | Sewage Treatment | Sewage Treatment | 0.864 | 0.783 | 0.17872
52924 | 52901 | 8340 | 8340 | Upper Kissimmee | UPPER REEDY CREEK | 1.5098 | WAM 10.0 | Upper_K_Base_Ext | 43 | 10 | Urban | Sewage Treatment | Sewage Treatment | 0.864 | 0.783 | 0.28307
52925 | 52902 | 8340 | 8340 | Upper Kissimmee | UPPER REEDY CREEK | 1.982 | WAM 10.0 | Upper_K_Base_Ext | 43 | 10 | Urban | Sewage Treatment | Sewage Treatment | 0.864 | 0.783 | 0.3716
52926 | 52903 | 8340 | 8340 | Upper Kissimmee | UPPER REEDY CREEK | 1.7261 | WAM 10.0 | Upper_K_Base_Ext | 43 | 10 | Urban | Sewage Treatment | Sewage Treatment | 0.864 | 0.783 | 0.32362
52927 | 52904 | 8340 | 8340 | Upper Kissimmee | UPPER REEDY CREEK | 0.65991 | WAM 10.0 | Upper_K_Base_Ext | 43 | 10 | Urban | Sewage Treatment | Sewage Treatment | 0.864 | 0.783 | 0.12373
52928 | 52905 | 8340 | 8340 | Upper Kissimmee | UPPER REEDY CREEK | 3.3131 | WAM 10.0 | Upper_K_Base_Ext | 43 | 10 | Urban | Sewage Treatment | Sewage Treatment | 0.864 | 0.783 | 0.62116
52929 | 52906 | 8340 | 8340 | Upper Kissimmee | UPPER REEDY CREEK | 1.9299 | WAM 10.0 | Upper_K_Base_Ext | 43 | 10 | Urban | Sewage Treatment | Sewage Treatment | 0.864 | 0.783 | 0.36183
52930 | 52907 | 8340 | 8340 | Upper Kissimmee | UPPER REEDY CREEK | 0.672 | WAM 10.0 | Upper_K_Base_Ext | 43 | 10 | Urban | Sewage Treatment | Sewage Treatment | 0.864 | 0.783 | 0.12599
52931 | 52908 | 8340 | 8340 | Upper Kissimmee | UPPER REEDY CREEK | 1.0871 | WAM 10.0 | Upper_K_Base_Ext | 43 | 10 | Urban | Sewage Treatment | Sewage Treatment | 0.864 | 0.783 | 0.20381
52932 | 52909 | 8340 | 8340 | Upper Kissimmee | UPPER REEDY CREEK | 1.3246 | WAM 10.0 | Upper_K_Base_Ext | 43 | 10 | Urban | Sewage Treatment | Sewage Treatment | 0.864 | 0.783 | 0.24835
52933 | 52910 | 8340 | 8340 | Upper Kissimmee | UPPER REEDY CREEK | 0.77387 | WAM 10.0 | Upper_K_Base_Ext | 43 | 10 | Urban | Sewage Treatment | Sewage Treatment | 0.864 | 0.783 | 0.14509
52934 | 52911 | 8340 | 8340 | Upper Kissimmee | UPPER REEDY CREEK | 1.1491 | WAM 10.0 | Upper_K_Base_Ext | 43 | 10 | Urban | Sewage Treatment | Sewage Treatment | 0.864 | 0.783 | 0.21544
52935 | 52912 | 8340 | 8340 | Upper Kissimmee | UPPER REEDY CREEK | 0.41653 | WAM 10.0 | Upper_K_Base_Ext | 43 | 10 | Urban | Sewage Treatment | Sewage Treatment | 0.864 | 0.783 | 0.078095
52936 | 52913 | 8340 | 8340 | Upper Kissimmee | UPPER REEDY CREEK | 0.9169 | WAM 10.0 | Upper_K_Base_Ext | 43 | 10 | Urban | Sewage Treatment | Sewage Treatment | 0.864 | 0.783 | 0.17191
52937 | 52914 | 8340 | 8340 | Upper Kissimmee | UPPER REEDY CREEK | 0.59887 | WAM 10.0 | Upper_K_Base_Ext | 43 | 10 | Urban | Sewage Treatment | Sewage Treatment | 0.864 | 0.783 | 0.11228
52938 | 52915 | 8340 | 8340 | Upper Kissimmee | UPPER REEDY CREEK | 1.1196 | WAM 10.0 | Upper_K_Base_Ext | 43 | 10 | Urban | Sewage Treatment | Sewage Treatment | 0.864 | 0.783 | 0.20991
52939 | 52916 | 8340 | 8340 | Upper Kissimmee | UPPER REEDY CREEK | 0.68812 | WAM 10.0 | Upper_K_Base_Ext | 43 | 10 | Urban | Sewage Treatment | Sewage Treatment | 0.864 | 0.783 | 0.12901
52940 | 52917 | 8340 | 8340 | Upper Kissimmee | UPPER REEDY CREEK | 1.3842 | WAM 10.0 | Upper_K_Base_Ext | 43 | 10 | Urban | Sewage Treatment | Sewage Treatment | 0.864 | 0.783 | 0.25953
52941 | 52918 | 8340 | 8340 | Upper Kissimmee | UPPER REEDY CREEK | 1.7935 | WAM 10.0 | Upper_K_Base_Ext | 43 | 10 | Urban | Sewage Treatment | Sewage Treatment | 0.864 | 0.783 | 0.33627
52942 | 52919 | 8340 | 8340 | Upper Kissimmee | UPPER REEDY CREEK | 0.95723 | WAM 10.0 | Upper_K_Base_Ext | 43 | 10 | Urban | Sewage Treatment | Sewage Treatment | 0.864 | 0.783 | 0.17947
52943 | 52920 | 8340 | 8340 | Upper Kissimmee | UPPER REEDY CREEK | 0.67139 | WAM 10.0 | Upper_K_Base_Ext | 43 | 10 | Urban | Sewage Treatment | Sewage Treatment | 0.864 | 0.783 | 0.12588
52944 | 52921 | 8340 | 8340 | Upper Kissimmee | UPPER REEDY CREEK | 2.1372 | WAM 10.0 | Upper_K_Base_Ext | 43 | 10 | Urban | Sewage Treatment | Sewage Treatment | 0.864 | 0.783 | 0.40069
52945 | 52922 | 8340 | 8340 | Upper Kissimmee | UPPER REEDY CREEK | 0.68815 | WAM 10.0 | Upper_K_Base_Ext | 43 | 10 | Urban | Sewage Treatment | Sewage Treatment | 0.864 | 0.783 | 0.12902
52946 | 52923 | 8340 | 8340 | Upper Kissimmee | UPPER REEDY CREEK | 1.2172 | WAM 10.0 | Upper_K_Base_Ext | 43 | 10 | Urban | Sewage Treatment | Sewage Treatment | 0.864 | 0.783 | 0.22821
52947 | 52924 | 8340 | 8340 | Upper Kissimmee | UPPER REEDY CREEK | 0.42933 | WAM 10.0 | Upper_K_Base_Ext | 43 | 10 | Urban | Sewage Treatment | Sewage Treatment | 0.864 | 0.783 | 0.080494
52948 | 52925 | 8340 | 8340 | Upper Kissimmee | UPPER REEDY CREEK | 1.1409 | WAM 10.0 | Upper_K_Base_Ext | 43 | 10 | Urban | Sewage Treatment | Sewage Treatment | 0.864 | 0.783 | 0.21391
52949 | 52926 | 8340 | 8340 | Upper Kissimmee | UPPER REEDY CREEK | 0.8204 | WAM 10.0 | Upper_K_Base_Ext | 43 | 10 | Urban | Sewage Treatment | Sewage Treatment | 0.864 | 0.783 | 0.15382
52950 | 52927 | 8340 | 8340 | Upper Kissimmee | UPPER REEDY CREEK | 2.134 | WAM 10.0 | Upper_K_Base_Ext | 43 | 10 | Urban | Sewage Treatment | Sewage Treatment | 0.864 | 0.783 | 0.40009
52951 | 52928 | 8340 | 8340 | Upper Kissimmee | UPPER REEDY CREEK | 1.6152 | WAM 10.0 | Upper_K_Base_Ext | 43 | 10 | Urban | Sewage Treatment | Sewage Treatment | 0.864 | 0.783 | 0.30282
52952 | 52929 | 8340 | 8340 | Upper Kissimmee | UPPER REEDY CREEK | 1.4601 | WAM 10.0 | Upper_K_Base_Ext | 43 | 10 | Urban | Sewage Treatment | Sewage Treatment | 0.864 | 0.783 | 0.27375
52953 | 52930 | 8340 | 8340 | Upper Kissimmee | UPPER REEDY CREEK | 1.1895 | WAM 10.0 | Upper_K_Base_Ext | 43 | 10 | Urban | Sewage Treatment | Sewage Treatment | 0.864 | 0.783 | 0.22302
52954 | 52931 | 8340 | 8340 | Upper Kissimmee | UPPER REEDY CREEK | 5.2846 | WAM 10.0 | Upper_K_Base_Ext | 43 | 10 | Urban | Sewage Treatment | Sewage Treatment | 0.864 | 0.783 | 0.9908
52955 | 52932 | 8340 | 8340 | Upper Kissimmee | UPPER REEDY CREEK | 1.1364 | WAM 10.0 | Upper_K_Base_Ext | 43 | 10 | Urban | Sewage Treatment | Sewage Treatment | 0.864 | 0.783 | 0.21306
52956 | 52933 | 8340 | 8340 | Upper Kissimmee | UPPER REEDY CREEK | 1.5672 | WAM 10.0 | Upper_K_Base_Ext | 43 | 10 | Urban | Sewage Treatment | Sewage Treatment | 0.864 | 0.783 | 0.29384
52957 | 52934 | 8340 | 8340 | Upper Kissimmee | UPPER REEDY CREEK | 1.3113 | WAM 10.0 | Upper_K_Base_Ext | 43 | 10 | Urban | Sewage Treatment | Sewage Treatment | 0.864 | 0.783 | 0.24586
52958 | 52935 | 8340 | 8340 | Upper Kissimmee | UPPER REEDY CREEK | 1.5171 | WAM 10.0 | Upper_K_Base_Ext | 43 | 10 | Urban | Sewage Treatment | Sewage Treatment | 0.864 | 0.783 | 0.28443
52959 | 52936 | 8340 | 8340 | Upper Kissimmee | UPPER REEDY CREEK | 1.8976 | WAM 10.0 | Upper_K_Base_Ext | 43 | 10 | Urban | Sewage Treatment | Sewage Treatment | 0.864 | 0.783 | 0.35578
52960 | 52937 | 8340 | 8340 | Upper Kissimmee | UPPER REEDY CREEK | 1.9869 | WAM 10.0 | Upper_K_Base_Ext | 43 | 10 | Urban | Sewage Treatment | Sewage Treatment | 0.864 | 0.783 | 0.37253
52961 | 52938 | 8340 | 8340 | Upper Kissimmee | UPPER REEDY CREEK | 0.97134 | WAM 10.0 | Upper_K_Base_Ext | 43 | 10 | Urban | Sewage Treatment | Sewage Treatment | 0.864 | 0.783 | 0.18211
52962 | 52939 | 8340 | 8340 | Upper Kissimmee | UPPER REEDY CREEK | 1.8351 | WAM 10.0 | Upper_K_Base_Ext | 43 | 10 | Urban | Sewage Treatment | Sewage Treatment | 0.864 | 0.783 | 0.34406
52963 | 52940 | 8340 | 8340 | Upper Kissimmee | UPPER REEDY CREEK | 0.94801 | WAM 10.0 | Upper_K_Base_Ext | 43 | 10 | Urban | Sewage Treatment | Sewage Treatment | 0.864 | 0.783 | 0.17774
52964 | 52941 | 8340 | 8340 | Upper Kissimmee | UPPER REEDY CREEK | 2.2681 | WAM 10.0 | Upper_K_Base_Ext | 43 | 10 | Urban | Sewage Treatment | Sewage Treatment | 0.864 | 0.783 | 0.42524
52965 | 52942 | 8340 | 8340 | Upper Kissimmee | UPPER REEDY CREEK | 4.0311 | WAM 10.0 | Upper_K_Base_Ext | 43 | 10 | Urban | Sewage Treatment | Sewage Treatment | 0.864 | 0.783 | 0.75578
52966 | 52943 | 8340 | 8340 | Upper Kissimmee | UPPER REEDY CREEK | 8.3791 | WAM 10.0 | Upper_K_Base_Ext | 43 | 10 | Urban | Sewage Treatment | Sewage Treatment | 0.864 | 0.783 | 1.571
52967 | 52944 | 8340 | 8340 | Upper Kissimmee | UPPER REEDY CREEK | 2.8531 | WAM 10.0 | Upper_K_Base_Ext | 43 | 10 | Urban | Sewage Treatment | Sewage Treatment | 0.864 | 0.783 | 0.53493
52968 | 52945 | 8340 | 8340 | Upper Kissimmee | UPPER REEDY CREEK | 3.5803 | WAM 10.0 | Upper_K_Base_Ext | 43 | 10 | Urban | Sewage Treatment | Sewage Treatment | 0.864 | 0.783 | 0.67127
52969 | 52946 | 8340 | 8340 | Upper Kissimmee | UPPER REEDY CREEK | 6.4199 | WAM 10.0 | Upper_K_Base_Ext | 43 | 10 | Urban | Sewage Treatment | Sewage Treatment | 0.864 | 0.783 | 1.2037
52970 | 52947 | 8340 | 8340 | Upper Kissimmee | UPPER REEDY CREEK | 3.9164 | WAM 10.0 | Upper_K_Base_Ext | 43 | 10 | Urban | Sewage Treatment | Sewage Treatment | 0.864 | 0.783 | 0.73429
52971 | 52948 | 8340 | 8340 | Upper Kissimmee | UPPER REEDY CREEK | 1.6057 | WAM 10.0 | Upper_K_Base_Ext | 43 | 10 | Urban | Sewage Treatment | Sewage Treatment | 0.864 | 0.783 | 0.30105
52972 | 52949 | 8340 | 8340 | Upper Kissimmee | UPPER REEDY CREEK | 2.2561 | WAM 10.0 | Upper_K_Base_Ext | 43 | 10 | Urban | Sewage Treatment | Sewage Treatment | 0.864 | 0.783 | 0.423
52973 | 52950 | 8340 | 8340 | Upper Kissimmee | UPPER REEDY CREEK | 2.2665 | WAM 10.0 | Upper_K_Base_Ext | 43 | 10 | Urban | Sewage Treatment | Sewage Treatment | 0.864 | 0.783 | 0.42495
52974 | 52951 | 8340 | 8340 | Upper Kissimmee | UPPER REEDY CREEK | 2.1739 | WAM 10.0 | Upper_K_Base_Ext | 43 | 10 | Urban | Sewage Treatment | Sewage Treatment | 0.864 | 0.783 | 0.40758
52975 | 52952 | 8340 | 8340 | Upper Kissimmee | UPPER REEDY CREEK | 2.6555 | WAM 10.0 | Upper_K_Base_Ext | 43 | 10 | Urban | Sewage Treatment | Sewage Treatment | 0.864 | 0.783 | 0.49787
52976 | 52953 | 8340 | 8340 | Upper Kissimmee | UPPER REEDY CREEK | 3.493 | WAM 10.0 | Upper_K_Base_Ext | 43 | 10 | Urban | Sewage Treatment | Sewage Treatment | 0.864 | 0.783 | 0.6549
52977 | 52954 | 8340 | 8340 | Upper Kissimmee | UPPER REEDY CREEK | 1.501 | WAM 10.0 | Upper_K_Base_Ext | 43 | 10 | Urban | Sewage Treatment | Sewage Treatment | 0.864 | 0.783 | 0.28141
52978 | 52955 | 8340 | 8340 | Upper Kissimmee | UPPER REEDY CREEK | 0.98899 | WAM 10.0 | Upper_K_Base_Ext | 43 | 10 | Urban | Sewage Treatment | Sewage Treatment | 0.864 | 0.783 | 0.18542
52979 | 52956 | 8340 | 8340 | Upper Kissimmee | UPPER REEDY CREEK | 2.7909 | WAM 10.0 | Upper_K_Base_Ext | 43 | 10 | Urban | Sewage Treatment | Sewage Treatment | 0.864 | 0.783 | 0.52326
52981 | 52958 | 8340 | 8340 | Upper Kissimmee | UPPER REEDY CREEK | 27.1631 | WAM 10.0 | Upper_K_Base_Ext | 43 | 10 | Urban | Sewage Treatment | Sewage Treatment | 0.864 | 0.783 | 5.0928
52992 | 52969 | 8340 | 8340 | Upper Kissimmee | SHINGLE CREEK | 37.2349 | WAM 10.0 | Upper_K_Base_Ext | 43 | 10 | Urban | Sewage Treatment | Sewage Treatment | 0.864 | 0.783 | 6.9811
52993 | 52970 | 8340 | 8340 | Upper Kissimmee | SHINGLE CREEK | 11.6891 | WAM 10.0 | Upper_K_Base_Ext | 43 | 10 | Urban | Sewage Treatment | Sewage Treatment | 0.864 | 0.783 | 2.1916
52994 | 52971 | 8340 | 8340 | Upper Kissimmee | SHINGLE CREEK | 42.392 | WAM 10.0 | Upper_K_Base_Ext | 43 | 10 | Urban | Sewage Treatment | Sewage Treatment | 0.864 | 0.783 | 7.948
52995 | 52972 | 8340 | 8340 | Upper Kissimmee | SHINGLE CREEK | 11.5275 | WAM 10.0 | Upper_K_Base_Ext | 43 | 10 | Urban | Sewage Treatment | Sewage Treatment | 0.864 | 0.783 | 2.1613
52998 | 52975 | 8340 | 8340 | Upper Kissimmee | BOGGY CREEK | 42.9503 | WAM 10.0 | Upper_K_Base_Ext | 43 | 10 | Urban | Sewage Treatment | Sewage Treatment | 0.864 | 0.783 | 8.0527
52999 | 52976 | 8340 | 8340 | Upper Kissimmee | BOGGY CREEK | 2.881 | WAM 10.0 | Upper_K_Base_Ext | 43 | 10 | Urban | Sewage Treatment | Sewage Treatment | 0.864 | 0.783 | 0.54015
53000 | 52977 | 8340 | 8340 | Upper Kissimmee | BOGGY CREEK | 17.563 | WAM 10.0 | Upper_K_Base_Ext | 43 | 10 | Urban | Sewage Treatment | Sewage Treatment | 0.864 | 0.783 | 3.2929
53001 | 52978 | 8340 | 8340 | Upper Kissimmee | BOGGY CREEK | 8.9426 | WAM 10.0 | Upper_K_Base_Ext | 43 | 10 | Urban | Sewage Treatment | Sewage Treatment | 0.864 | 0.783 | 1.6766
53002 | 52979 | 8340 | 8340 | Upper Kissimmee | BOGGY CREEK | 6.0677 | WAM 10.0 | Upper_K_Base_Ext | 43 | 10 | Urban | Sewage Treatment | Sewage Treatment | 0.864 | 0.783 | 1.1376
53003 | 52980 | 8340 | 8340 | Upper Kissimmee | BOGGY CREEK | 11.3857 | WAM 10.0 | Upper_K_Base_Ext | 43 | 10 | Urban | Sewage Treatment | Sewage Treatment | 0.864 | 0.783 | 2.1347
53004 | 52981 | 8340 | 8340 | Upper Kissimmee | BOGGY CREEK | 11.6101 | WAM 10.0 | Upper_K_Base_Ext | 43 | 10 | Urban | Sewage Treatment | Sewage Treatment | 0.864 | 0.783 | 2.1768
54697 | 56298 | 8340 | 8340 | Upper Kissimmee | BOGGY CREEK | 0.73257 | WAM 10.0 | Upper_K_Base_Ext | 43 | 10 | Urban | Sewage Treatment | Sewage Treatment | 0.864 | 0.783 | 0.13735
53008 | 52985 | 8350 | 8350 | Upper Kissimmee | UPPER REEDY CREEK | 19.1315 | WAM 10.0 | Upper_K_Base_Ext | 44 | 10 | Urban | Solid Waste Disposal | Solid Waste Disposal | 0.79877 | 0.783 | 3.3161
53009 | 52986 | 8350 | 8350 | Upper Kissimmee | UPPER REEDY CREEK | 34.4558 | WAM 10.0 | Upper_K_Base_Ext | 44 | 10 | Urban | Solid Waste Disposal | Solid Waste Disposal | 0.79877 | 0.783 | 5.9724
53010 | 52987 | 8350 | 8350 | Upper Kissimmee | LAKE HART | 9.8369 | WAM 10.0 | Upper_K_Base_Ext | 44 | 10 | Urban | Solid Waste Disposal | Solid Waste Disposal | 0.79877 | 0.783 | 1.7051
53011 | 52988 | 8350 | 8350 | Upper Kissimmee | LAKE HART | 50.3648 | WAM 10.0 | Upper_K_Base_Ext | 44 | 10 | Urban | Solid Waste Disposal | Solid Waste Disposal | 0.79877 | 0.783 | 8.7299
53012 | 52989 | 8350 | 8350 | Upper Kissimmee | LAKE HART | 1.6388 | WAM 10.0 | Upper_K_Base_Ext | 44 | 10 | Urban | Solid Waste Disposal | Solid Waste Disposal | 0.79877 | 0.783 | 0.28406
53013 | 52990 | 8350 | 8350 | Upper Kissimmee | LAKE HART | 125.033 | WAM 10.0 | Upper_K_Base_Ext | 44 | 10 | Urban | Solid Waste Disposal | Solid Waste Disposal | 0.79877 | 0.783 | 21.6725
53014 | 52991 | 8350 | 8350 | Upper Kissimmee | LAKE HART | 14.0613 | WAM 10.0 | Upper_K_Base_Ext | 44 | 10 | Urban | Solid Waste Disposal | Solid Waste Disposal | 0.79877 | 0.783 | 2.4373
53015 | 52992 | 8350 | 8350 | Upper Kissimmee | LAKE HART | 12.4063 | WAM 10.0 | Upper_K_Base_Ext | 44 | 10 | Urban | Solid Waste Disposal | Solid Waste Disposal | 0.79877 | 0.783 | 2.1504
54698 | 56299 | 8350 | 8350 | Upper Kissimmee | LAKE HART | 221.252 | WAM 10.0 | Upper_K_Base_Ext | 44 | 10 | Urban | Solid Waste Disposal | Solid Waste Disposal | 0.79877 | 0.783 | 38.3505
56354 | 56300 | 8350 | 8350 | Upper Kissimmee | LAKE HART | 5.1532 | WAM 10.0 | Upper_K_Base_Ext | 44 | 10 | Urban | Solid Waste Disposal | Solid Waste Disposal | 0.79877 | 0.783 | 0.89323
56378 | 56324 | 8370 | 8370 | Upper Kissimmee | LAKE HART | 0.42026 | WAM 10.0 | Upper_K_Base_Ext | 3 | 10 | Urban | Surface Water Collection Basins | Commercial and Services | 1.775 | 0.783 | 0.16188
56379 | 56325 | 8370 | 8370 | Upper Kissimmee | BOGGY CREEK | 0.92929 | WAM 10.0 | Upper_K_Base_Ext | 3 | 10 | Urban | Surface Water Collection Basins | Commercial and Services | 1.775 | 0.783 | 0.35795
56380 | 56326 | 8370 | 8370 | Upper Kissimmee | BOGGY CREEK | 0.92749 | WAM 10.0 | Upper_K_Base_Ext | 3 | 10 | Urban | Surface Water Collection Basins | Commercial and Services | 1.775 | 0.783 | 0.35725
56381 | 56327 | 8370 | 8370 | Upper Kissimmee | BOGGY CREEK | 0.31989 | WAM 10.0 | Upper_K_Base_Ext | 3 | 10 | Urban | Surface Water Collection Basins | Commercial and Services | 1.775 | 0.783 | 0.12322
56382 | 56328 | 8370 | 8370 | Upper Kissimmee | BOGGY CREEK | 0.66985 | WAM 10.0 | Upper_K_Base_Ext | 3 | 10 | Urban | Surface Water Collection Basins | Commercial and Services | 1.775 | 0.783 | 0.25801
56383 | 56329 | 8370 | 8370 | Upper Kissimmee | BOGGY CREEK | 1.7605 | WAM 10.0 | Upper_K_Base_Ext | 3 | 10 | Urban | Surface Water Collection Basins | Commercial and Services | 1.775 | 0.783 | 0.67809
56384 | 56330 | 8370 | 8370 | Upper Kissimmee | BOGGY CREEK | 0.17493 | WAM 10.0 | Upper_K_Base_Ext | 3 | 10 | Urban | Surface Water Collection Basins | Commercial and Services | 1.775 | 0.783 | 0.06738
56385 | 56331 | 8370 | 8370 | Upper Kissimmee | BOGGY CREEK | 4.8269 | WAM 10.0 | Upper_K_Base_Ext | 3 | 10 | Urban | Surface Water Collection Basins | Commercial and Services | 1.775 | 0.783 | 1.8592
56386 | 56332 | 8370 | 8370 | Upper Kissimmee | BOGGY CREEK | 0.12372 | WAM 10.0 | Upper_K_Base_Ext | 3 | 10 | Urban | Surface Water Collection Basins | Commercial and Services | 1.775 | 0.783 | 0.047656
56387 | 56333 | 8370 | 8370 | Upper Kissimmee | BOGGY CREEK | 0.25706 | WAM 10.0 | Upper_K_Base_Ext | 3 | 10 | Urban | Surface Water Collection Basins | Commercial and Services | 1.775 | 0.783 | 0.099015
56388 | 56334 | 8370 | 8370 | Upper Kissimmee | BOGGY CREEK | 0.87492 | WAM 10.0 | Upper_K_Base_Ext | 3 | 10 | Urban | Surface Water Collection Basins | Commercial and Services | 1.775 | 0.783 | 0.337
56389 | 56335 | 8370 | 8370 | Upper Kissimmee | BOGGY CREEK | 0.48634 | WAM 10.0 | Upper_K_Base_Ext | 3 | 10 | Urban | Surface Water Collection Basins | Commercial and Services | 1.775 | 0.783 | 0.18733
56390 | 56336 | 8370 | 8370 | Upper Kissimmee | BOGGY CREEK | 0.17065 | WAM 10.0 | Upper_K_Base_Ext | 3 | 10 | Urban | Surface Water Collection Basins | Commercial and Services | 1.775 | 0.783 | 0.06573
56391 | 56337 | 8370 | 8370 | Upper Kissimmee | BOGGY CREEK | 0.22463 | WAM 10.0 | Upper_K_Base_Ext | 3 | 10 | Urban | Surface Water Collection Basins | Commercial and Services | 1.775 | 0.783 | 0.086524
56392 | 56338 | 8370 | 8370 | Upper Kissimmee | BOGGY CREEK | 0.88681 | WAM 10.0 | Upper_K_Base_Ext | 3 | 10 | Urban | Surface Water Collection Basins | Commercial and Services | 1.775 | 0.783 | 0.34158
56393 | 56339 | 8370 | 8370 | Upper Kissimmee | BOGGY CREEK | 0.59335 | WAM 10.0 | Upper_K_Base_Ext | 3 | 10 | Urban | Surface Water Collection Basins | Commercial and Services | 1.775 | 0.783 | 0.22855
56394 | 56340 | 8370 | 8370 | Upper Kissimmee | BOGGY CREEK | 0.63045 | WAM 10.0 | Upper_K_Base_Ext | 3 | 10 | Urban | Surface Water Collection Basins | Commercial and Services | 1.775 | 0.783 | 0.24284
56395 | 56341 | 8370 | 8370 | Upper Kissimmee | BOGGY CREEK | 0.28308 | WAM 10.0 | Upper_K_Base_Ext | 3 | 10 | Urban | Surface Water Collection Basins | Commercial and Services | 1.775 | 0.783 | 0.10904
56396 | 56342 | 8370 | 8370 | Upper Kissimmee | BOGGY CREEK | 0.83797 | WAM 10.0 | Upper_K_Base_Ext | 3 | 10 | Urban | Surface Water Collection Basins | Commercial and Services | 1.775 | 0.783 | 0.32277
56397 | 56343 | 8370 | 8370 | Upper Kissimmee | BOGGY CREEK | 0.14622 | WAM 10.0 | Upper_K_Base_Ext | 3 | 10 | Urban | Surface Water Collection Basins | Commercial and Services | 1.775 | 0.783 | 0.05632
56398 | 56344 | 8370 | 8370 | Upper Kissimmee | BOGGY CREEK | 0.67501 | WAM 10.0 | Upper_K_Base_Ext | 3 | 10 | Urban | Surface Water Collection Basins | Commercial and Services | 1.775 | 0.783 | 0.26
56399 | 56345 | 8370 | 8370 | Upper Kissimmee | BOGGY CREEK | 1.9207 | WAM 10.0 | Upper_K_Base_Ext | 3 | 10 | Urban | Surface Water Collection Basins | Commercial and Services | 1.775 | 0.783 | 0.73983
56400 | 56346 | 8370 | 8370 | Upper Kissimmee | BOGGY CREEK | 3.2854 | WAM 10.0 | Upper_K_Base_Ext | 3 | 10 | Urban | Surface Water Collection Basins | Commercial and Services | 1.775 | 0.783 | 1.2655
56401 | 56347 | 8370 | 8370 | Upper Kissimmee | BOGGY CREEK | 0.71976 | WAM 10.0 | Upper_K_Base_Ext | 3 | 10 | Urban | Surface Water Collection Basins | Commercial and Services | 1.775 | 0.783 | 0.27724
56402 | 56348 | 8370 | 8370 | Upper Kissimmee | BOGGY CREEK | 1.3118 | WAM 10.0 | Upper_K_Base_Ext | 3 | 10 | Urban | Surface Water Collection Basins | Commercial and Services | 1.775 | 0.783 | 0.50529
56403 | 56349 | 8370 | 8370 | Upper Kissimmee | BOGGY CREEK | 0.35473 | WAM 10.0 | Upper_K_Base_Ext | 3 | 10 | Urban | Surface Water Collection Basins | Commercial and Services | 1.775 | 0.783 | 0.13663
56404 | 56350 | 8370 | 8370 | Upper Kissimmee | BOGGY CREEK | 1.1217 | WAM 10.0 | Upper_K_Base_Ext | 3 | 10 | Urban | Surface Water Collection Basins | Commercial and Services | 1.775 | 0.783 | 0.43206
56405 | 56351 | 8370 | 8370 | Upper Kissimmee | BOGGY CREEK | 0.19925 | WAM 10.0 | Upper_K_Base_Ext | 3 | 10 | Urban | Surface Water Collection Basins | Commercial and Services | 1.775 | 0.783 | 0.076748
56406 | 56352 | 8370 | 8370 | Upper Kissimmee | BOGGY CREEK | 0.16966 | WAM 10.0 | Upper_K_Base_Ext | 3 | 10 | Urban | Surface Water Collection Basins | Commercial and Services | 1.775 | 0.783 | 0.06535
9768.8376

## Education TN
OBJECTID_1 | OBJECTID | WMD_LU_Cod | LU_Code | Subwatersh | Basin_Name | Area_Hecta | WAMVersion | WAMName | WAM_LUID | LOPP_num | LOPP_num_D | LU_Code_De | LUID_Descr | Areal_TN | Attenu_TN | TN_Load
55475 | 55410 | 1100 | 1100 | Upper Kissimmee | BOGGY CREEK | 8.4011 | WAM 10.0 | Upper_K_Base_Ext | 2 | 10 | Urban | Residential Low Density <2 du/ac | Low Density Residential | 11.2342 | 0.6 | 37.7521
55476 | 55411 | 1100 | 1100 | Upper Kissimmee | BOGGY CREEK | 2.5394 | WAM 10.0 | Upper_K_Base_Ext | 2 | 10 | Urban | Residential Low Density <2 du/ac | Low Density Residential | 11.2342 | 0.6 | 11.4112
55477 | 55412 | 1100 | 1100 | Upper Kissimmee | BOGGY CREEK | 1.9199 | WAM 10.0 | Upper_K_Base_Ext | 2 | 10 | Urban | Residential Low Density <2 du/ac | Low Density Residential | 11.2342 | 0.6 | 8.6275
55478 | 55413 | 1100 | 1100 | Upper Kissimmee | BOGGY CREEK | 3.324 | WAM 10.0 | Upper_K_Base_Ext | 2 | 10 | Urban | Residential Low Density <2 du/ac | Low Density Residential | 11.2342 | 0.6 | 14.9371
55479 | 55414 | 1100 | 1100 | Upper Kissimmee | BOGGY CREEK | 2.835 | WAM 10.0 | Upper_K_Base_Ext | 2 | 10 | Urban | Residential Low Density <2 du/ac | Low Density Residential | 11.2342 | 0.6 | 12.7396
55480 | 55415 | 1100 | 1100 | Upper Kissimmee | BOGGY CREEK | 0.32621 | WAM 10.0 | Upper_K_Base_Ext | 2 | 10 | Urban | Residential Low Density <2 du/ac | Low Density Residential | 11.2342 | 0.6 | 1.4659
55481 | 55416 | 1100 | 1100 | Upper Kissimmee | BOGGY CREEK | 0.10482 | WAM 10.0 | Upper_K_Base_Ext | 2 | 10 | Urban | Residential Low Density <2 du/ac | Low Density Residential | 11.2342 | 0.6 | 0.47105
1421 | 1371 | 1110 | 1110 | Upper Kissimmee | UPPER REEDY CREEK | 0.14546 | WAM 10.0 | Upper_K_Base_Ext | 2 | 10 | Urban | Low Density: Fixed Single Family Units | Low Density Residential | 11.2342 | 0.6 | 0.65367
1422 | 1372 | 1110 | 1110 | Upper Kissimmee | UPPER REEDY CREEK | 1.197 | WAM 10.0 | Upper_K_Base_Ext | 2 | 10 | Urban | Low Density: Fixed Single Family Units | Low Density Residential | 11.2342 | 0.6 | 5.3788
1423 | 1373 | 1110 | 1110 | Upper Kissimmee | UPPER REEDY CREEK | 7.9777 | WAM 10.0 | Upper_K_Base_Ext | 2 | 10 | Urban | Low Density: Fixed Single Family Units | Low Density Residential | 11.2342 | 0.6 | 35.8493
1424 | 1374 | 1110 | 1110 | Upper Kissimmee | UPPER REEDY CREEK | 2.7249 | WAM 10.0 | Upper_K_Base_Ext | 2 | 10 | Urban | Low Density: Fixed Single Family Units | Low Density Residential | 11.2342 | 0.6 | 12.245
1425 | 1375 | 1110 | 1110 | Upper Kissimmee | UPPER REEDY CREEK | 3.2188 | WAM 10.0 | Upper_K_Base_Ext | 2 | 10 | Urban | Low Density: Fixed Single Family Units | Low Density Residential | 11.2342 | 0.6 | 14.4643
1426 | 1376 | 1110 | 1110 | Upper Kissimmee | UPPER REEDY CREEK | 1.2274 | WAM 10.0 | Upper_K_Base_Ext | 2 | 10 | Urban | Low Density: Fixed Single Family Units | Low Density Residential | 11.2342 | 0.6 | 5.5154
1427 | 1377 | 1110 | 1110 | Upper Kissimmee | UPPER REEDY CREEK | 0.2873 | WAM 10.0 | Upper_K_Base_Ext | 2 | 10 | Urban | Low Density: Fixed Single Family Units | Low Density Residential | 11.2342 | 0.6 | 1.291
1428 | 1378 | 1110 | 1110 | Upper Kissimmee | UPPER REEDY CREEK | 11.3713 | WAM 10.0 | Upper_K_Base_Ext | 2 | 10 | Urban | Low Density: Fixed Single Family Units | Low Density Residential | 11.2342 | 0.6 | 51.0991
1429 | 1379 | 1110 | 1110 | Upper Kissimmee | UPPER REEDY CREEK | 1.1872 | WAM 10.0 | Upper_K_Base_Ext | 2 | 10 | Urban | Low Density: Fixed Single Family Units | Low Density Residential | 11.2342 | 0.6 | 5.3349
1430 | 1380 | 1110 | 1110 | Upper Kissimmee | UPPER REEDY CREEK | 78.0557 | WAM 10.0 | Upper_K_Base_Ext | 2 | 10 | Urban | Low Density: Fixed Single Family Units | Low Density Residential | 11.2342 | 0.6 | 350.7584
1431 | 1381 | 1110 | 1110 | Upper Kissimmee | UPPER REEDY CREEK | 72.4069 | WAM 10.0 | Upper_K_Base_Ext | 2 | 10 | Urban | Low Density: Fixed Single Family Units | Low Density Residential | 11.2342 | 0.6 | 325.3745
1432 | 1382 | 1110 | 1110 | Upper Kissimmee | UPPER REEDY CREEK | 2.5068 | WAM 10.0 | Upper_K_Base_Ext | 2 | 10 | Urban | Low Density: Fixed Single Family Units | Low Density Residential | 11.2342 | 0.6 | 11.2649
1433 | 1383 | 1110 | 1110 | Upper Kissimmee | UPPER REEDY CREEK | 61.1228 | WAM 10.0 | Upper_K_Base_Ext | 2 | 10 | Urban | Low Density: Fixed Single Family Units | Low Density Residential | 11.2342 | 0.6 | 274.6672
1434 | 1384 | 1110 | 1110 | Upper Kissimmee | UPPER REEDY CREEK | 4.5767 | WAM 10.0 | Upper_K_Base_Ext | 2 | 10 | Urban | Low Density: Fixed Single Family Units | Low Density Residential | 11.2342 | 0.6 | 20.5663
1435 | 1385 | 1110 | 1110 | Upper Kissimmee | UPPER REEDY CREEK | 1.6695 | WAM 10.0 | Upper_K_Base_Ext | 2 | 10 | Urban | Low Density: Fixed Single Family Units | Low Density Residential | 11.2342 | 0.6 | 7.5024
1436 | 1386 | 1110 | 1110 | Upper Kissimmee | UPPER REEDY CREEK | 175.265 | WAM 10.0 | Upper_K_Base_Ext | 2 | 10 | Urban | Low Density: Fixed Single Family Units | Low Density Residential | 11.2342 | 0.6 | 787.5873
1437 | 1387 | 1110 | 1110 | Upper Kissimmee | UPPER REEDY CREEK | 37.8161 | WAM 10.0 | Upper_K_Base_Ext | 2 | 10 | Urban | Low Density: Fixed Single Family Units | Low Density Residential | 11.2342 | 0.6 | 169.934
1438 | 1388 | 1110 | 1110 | Upper Kissimmee | UPPER REEDY CREEK | 24.8883 | WAM 10.0 | Upper_K_Base_Ext | 2 | 10 | Urban | Low Density: Fixed Single Family Units | Low Density Residential | 11.2342 | 0.6 | 111.8404
1439 | 1389 | 1110 | 1110 | Upper Kissimmee | UPPER REEDY CREEK | 26.9526 | WAM 10.0 | Upper_K_Base_Ext | 2 | 10 | Urban | Low Density: Fixed Single Family Units | Low Density Residential | 11.2342 | 0.6 | 121.1167
1440 | 1390 | 1110 | 1110 | Upper Kissimmee | UPPER REEDY CREEK | 15.9516 | WAM 10.0 | Upper_K_Base_Ext | 2 | 10 | Urban | Low Density: Fixed Single Family Units | Low Density Residential | 11.2342 | 0.6 | 71.6816
1441 | 1391 | 1110 | 1110 | Upper Kissimmee | UPPER REEDY CREEK | 80.9442 | WAM 10.0 | Upper_K_Base_Ext | 2 | 10 | Urban | Low Density: Fixed Single Family Units | Low Density Residential | 11.2342 | 0.6 | 363.7385
1442 | 1392 | 1110 | 1110 | Upper Kissimmee | UPPER REEDY CREEK | 5.9002 | WAM 10.0 | Upper_K_Base_Ext | 2 | 10 | Urban | Low Density: Fixed Single Family Units | Low Density Residential | 11.2342 | 0.6 | 26.5136
1443 | 1393 | 1110 | 1110 | Upper Kissimmee | UPPER REEDY CREEK | 10.5098 | WAM 10.0 | Upper_K_Base_Ext | 2 | 10 | Urban | Low Density: Fixed Single Family Units | Low Density Residential | 11.2342 | 0.6 | 47.2278
1444 | 1394 | 1110 | 1110 | Upper Kissimmee | UPPER REEDY CREEK | 6.1815 | WAM 10.0 | Upper_K_Base_Ext | 2 | 10 | Urban | Low Density: Fixed Single Family Units | Low Density Residential | 11.2342 | 0.6 | 27.7779
1445 | 1395 | 1110 | 1110 | Upper Kissimmee | UPPER REEDY CREEK | 20.5141 | WAM 10.0 | Upper_K_Base_Ext | 2 | 10 | Urban | Low Density: Fixed Single Family Units | Low Density Residential | 11.2342 | 0.6 | 92.1841
1446 | 1396 | 1110 | 1110 | Upper Kissimmee | UPPER REEDY CREEK | 3.9591 | WAM 10.0 | Upper_K_Base_Ext | 2 | 10 | Urban | Low Density: Fixed Single Family Units | Low Density Residential | 11.2342 | 0.6 | 17.791
1447 | 1397 | 1110 | 1110 | Upper Kissimmee | UPPER REEDY CREEK | 10.9529 | WAM 10.0 | Upper_K_Base_Ext | 2 | 10 | Urban | Low Density: Fixed Single Family Units | Low Density Residential | 11.2342 | 0.6 | 49.219
1448 | 1398 | 1110 | 1110 | Upper Kissimmee | UPPER REEDY CREEK | 8.4188 | WAM 10.0 | Upper_K_Base_Ext | 2 | 10 | Urban | Low Density: Fixed Single Family Units | Low Density Residential | 11.2342 | 0.6 | 37.8315
1449 | 1399 | 1110 | 1110 | Upper Kissimmee | UPPER REEDY CREEK | 6.2386 | WAM 10.0 | Upper_K_Base_Ext | 2 | 10 | Urban | Low Density: Fixed Single Family Units | Low Density Residential | 11.2342 | 0.6 | 28.0345
1450 | 1400 | 1110 | 1110 | Upper Kissimmee | UPPER REEDY CREEK | 7.3834 | WAM 10.0 | Upper_K_Base_Ext | 2 | 10 | Urban | Low Density: Fixed Single Family Units | Low Density Residential | 11.2342 | 0.6 | 33.1788
1451 | 1401 | 1110 | 1110 | Upper Kissimmee | UPPER REEDY CREEK | 11.6152 | WAM 10.0 | Upper_K_Base_Ext | 2 | 10 | Urban | Low Density: Fixed Single Family Units | Low Density Residential | 11.2342 | 0.6 | 52.1952
1452 | 1402 | 1110 | 1110 | Upper Kissimmee | UPPER REEDY CREEK | 62.8072 | WAM 10.0 | Upper_K_Base_Ext | 2 | 10 | Urban | Low Density: Fixed Single Family Units | Low Density Residential | 11.2342 | 0.6 | 282.2363
1453 | 1403 | 1110 | 1110 | Upper Kissimmee | UPPER REEDY CREEK | 2.0225 | WAM 10.0 | Upper_K_Base_Ext | 2 | 10 | Urban | Low Density: Fixed Single Family Units | Low Density Residential | 11.2342 | 0.6 | 9.0886
1454 | 1404 | 1110 | 1110 | Upper Kissimmee | UPPER REEDY CREEK | 30.8636 | WAM 10.0 | Upper_K_Base_Ext | 2 | 10 | Urban | Low Density: Fixed Single Family Units | Low Density Residential | 11.2342 | 0.6 | 138.6916
1455 | 1405 | 1110 | 1110 | Upper Kissimmee | UPPER REEDY CREEK | 17.7715 | WAM 10.0 | Upper_K_Base_Ext | 2 | 10 | Urban | Low Density: Fixed Single Family Units | Low Density Residential | 11.2342 | 0.6 | 79.8597
1456 | 1406 | 1110 | 1110 | Upper Kissimmee | UPPER REEDY CREEK | 4.2463 | WAM 10.0 | Upper_K_Base_Ext | 2 | 10 | Urban | Low Density: Fixed Single Family Units | Low Density Residential | 11.2342 | 0.6 | 19.0816
1457 | 1407 | 1110 | 1110 | Upper Kissimmee | UPPER REEDY CREEK | 29.5133 | WAM 10.0 | Upper_K_Base_Ext | 2 | 10 | Urban | Low Density: Fixed Single Family Units | Low Density Residential | 11.2342 | 0.6 | 132.6237
1458 | 1408 | 1110 | 1110 | Upper Kissimmee | UPPER REEDY CREEK | 14.2461 | WAM 10.0 | Upper_K_Base_Ext | 2 | 10 | Urban | Low Density: Fixed Single Family Units | Low Density Residential | 11.2342 | 0.6 | 64.0176
1459 | 1409 | 1110 | 1110 | Upper Kissimmee | UPPER REEDY CREEK | 7.747 | WAM 10.0 | Upper_K_Base_Ext | 2 | 10 | Urban | Low Density: Fixed Single Family Units | Low Density Residential | 11.2342 | 0.6 | 34.8127
1460 | 1410 | 1110 | 1110 | Upper Kissimmee | UPPER REEDY CREEK | 1.9299 | WAM 10.0 | Upper_K_Base_Ext | 2 | 10 | Urban | Low Density: Fixed Single Family Units | Low Density Residential | 11.2342 | 0.6 | 8.6723
1461 | 1411 | 1110 | 1110 | Upper Kissimmee | UPPER REEDY CREEK | 1.9244 | WAM 10.0 | Upper_K_Base_Ext | 2 | 10 | Urban | Low Density: Fixed Single Family Units | Low Density Residential | 11.2342 | 0.6 | 8.6477
1462 | 1412 | 1110 | 1110 | Upper Kissimmee | UPPER REEDY CREEK | 49.3135 | WAM 10.0 | Upper_K_Base_Ext | 2 | 10 | Urban | Low Density: Fixed Single Family Units | Low Density Residential | 11.2342 | 0.6 | 221.5998
1463 | 1413 | 1110 | 1110 | Upper Kissimmee | UPPER REEDY CREEK | 3.5594 | WAM 10.0 | Upper_K_Base_Ext | 2 | 10 | Urban | Low Density: Fixed Single Family Units | Low Density Residential | 11.2342 | 0.6 | 15.995
1464 | 1414 | 1110 | 1110 | Upper Kissimmee | UPPER REEDY CREEK | 16.5691 | WAM 10.0 | Upper_K_Base_Ext | 2 | 10 | Urban | Low Density: Fixed Single Family Units | Low Density Residential | 11.2342 | 0.6 | 74.4565
1465 | 1415 | 1110 | 1110 | Upper Kissimmee | UPPER REEDY CREEK | 0.96762 | WAM 10.0 | Upper_K_Base_Ext | 2 | 10 | Urban | Low Density: Fixed Single Family Units | Low Density Residential | 11.2342 | 0.6 | 4.3482
1466 | 1416 | 1110 | 1110 | Upper Kissimmee | UPPER REEDY CREEK | 21.9221 | WAM 10.0 | Upper_K_Base_Ext | 2 | 10 | Urban | Low Density: Fixed Single Family Units | Low Density Residential | 11.2342 | 0.6 | 98.5112
1482 | 1432 | 1110 | 1110 | Upper Kissimmee | LAKE HART | 6.3296 | WAM 10.0 | Upper_K_Base_Ext | 2 | 10 | Urban | Low Density: Fixed Single Family Units | Low Density Residential | 11.2342 | 0.6 | 28.4432
1483 | 1433 | 1110 | 1110 | Upper Kissimmee | LAKE HART | 12.3022 | WAM 10.0 | Upper_K_Base_Ext | 2 | 10 | Urban | Low Density: Fixed Single Family Units | Low Density Residential | 11.2342 | 0.6 | 55.2823
1484 | 1434 | 1110 | 1110 | Upper Kissimmee | LAKE HART | 93.1801 | WAM 10.0 | Upper_K_Base_Ext | 2 | 10 | Urban | Low Density: Fixed Single Family Units | Low Density Residential | 11.2342 | 0.6 | 418.7229
1485 | 1435 | 1110 | 1110 | Upper Kissimmee | LAKE HART | 24.4087 | WAM 10.0 | Upper_K_Base_Ext | 2 | 10 | Urban | Low Density: Fixed Single Family Units | Low Density Residential | 11.2342 | 0.6 | 109.6852
1486 | 1436 | 1110 | 1110 | Upper Kissimmee | LAKE HART | 28.2438 | WAM 10.0 | Upper_K_Base_Ext | 2 | 10 | Urban | Low Density: Fixed Single Family Units | Low Density Residential | 11.2342 | 0.6 | 126.919
1519 | 1479 | 1110 | 1110 | Upper Kissimmee | EAST LAKE TOHOPEKALIGA | 5.2258 | WAM 10.0 | Upper_K_Base_Ext | 2 | 10 | Urban | Low Density: Fixed Single Family Units | Low Density Residential | 11.2342 | 0.6 | 23.4832
1520 | 1480 | 1110 | 1110 | Upper Kissimmee | EAST LAKE TOHOPEKALIGA | 4.14 | WAM 10.0 | Upper_K_Base_Ext | 2 | 10 | Urban | Low Density: Fixed Single Family Units | Low Density Residential | 11.2342 | 0.6 | 18.6038
1521 | 1481 | 1110 | 1110 | Upper Kissimmee | EAST LAKE TOHOPEKALIGA | 7.8806 | WAM 10.0 | Upper_K_Base_Ext | 2 | 10 | Urban | Low Density: Fixed Single Family Units | Low Density Residential | 11.2342 | 0.6 | 35.4128
1522 | 1482 | 1110 | 1110 | Upper Kissimmee | EAST LAKE TOHOPEKALIGA | 0.49518 | WAM 10.0 | Upper_K_Base_Ext | 2 | 10 | Urban | Low Density: Fixed Single Family Units | Low Density Residential | 11.2342 | 0.6 | 2.2252
1548 | 1508 | 1110 | 1110 | Upper Kissimmee | SHINGLE CREEK | 10.3237 | WAM 10.0 | Upper_K_Base_Ext | 2 | 10 | Urban | Low Density: Fixed Single Family Units | Low Density Residential | 11.2342 | 0.6 | 46.3915
1549 | 1509 | 1110 | 1110 | Upper Kissimmee | SHINGLE CREEK | 11.0548 | WAM 10.0 | Upper_K_Base_Ext | 2 | 10 | Urban | Low Density: Fixed Single Family Units | Low Density Residential | 11.2342 | 0.6 | 49.6769
1550 | 1510 | 1110 | 1110 | Upper Kissimmee | SHINGLE CREEK | 10.6963 | WAM 10.0 | Upper_K_Base_Ext | 2 | 10 | Urban | Low Density: Fixed Single Family Units | Low Density Residential | 11.2342 | 0.6 | 48.0659
1551 | 1511 | 1110 | 1110 | Upper Kissimmee | SHINGLE CREEK | 5.2218 | WAM 10.0 | Upper_K_Base_Ext | 2 | 10 | Urban | Low Density: Fixed Single Family Units | Low Density Residential | 11.2342 | 0.6 | 23.465
1552 | 1512 | 1110 | 1110 | Upper Kissimmee | SHINGLE CREEK | 3.8586 | WAM 10.0 | Upper_K_Base_Ext | 2 | 10 | Urban | Low Density: Fixed Single Family Units | Low Density Residential | 11.2342 | 0.6 | 17.3393
1553 | 1513 | 1110 | 1110 | Upper Kissimmee | SHINGLE CREEK | 4.5305 | WAM 10.0 | Upper_K_Base_Ext | 2 | 10 | Urban | Low Density: Fixed Single Family Units | Low Density Residential | 11.2342 | 0.6 | 20.3586
1554 | 1514 | 1110 | 1110 | Upper Kissimmee | SHINGLE CREEK | 0.034566 | WAM 10.0 | Upper_K_Base_Ext | 2 | 10 | Urban | Low Density: Fixed Single Family Units | Low Density Residential | 11.2342 | 0.6 | 0.15533
1555 | 1515 | 1110 | 1110 | Upper Kissimmee | SHINGLE CREEK | 12.2625 | WAM 10.0 | Upper_K_Base_Ext | 2 | 10 | Urban | Low Density: Fixed Single Family Units | Low Density Residential | 11.2342 | 0.6 | 55.1039
1556 | 1516 | 1110 | 1110 | Upper Kissimmee | SHINGLE CREEK | 12.345 | WAM 10.0 | Upper_K_Base_Ext | 2 | 10 | Urban | Low Density: Fixed Single Family Units | Low Density Residential | 11.2342 | 0.6 | 55.4747
1557 | 1517 | 1110 | 1110 | Upper Kissimmee | SHINGLE CREEK | 0.22654 | WAM 10.0 | Upper_K_Base_Ext | 2 | 10 | Urban | Low Density: Fixed Single Family Units | Low Density Residential | 11.2342 | 0.6 | 1.018
1558 | 1518 | 1110 | 1110 | Upper Kissimmee | SHINGLE CREEK | 5.1961 | WAM 10.0 | Upper_K_Base_Ext | 2 | 10 | Urban | Low Density: Fixed Single Family Units | Low Density Residential | 11.2342 | 0.6 | 23.3496
1559 | 1519 | 1110 | 1110 | Upper Kissimmee | SHINGLE CREEK | 3.2803e-06 | WAM 10.0 | Upper_K_Base_Ext | 2 | 10 | Urban | Low Density: Fixed Single Family Units | Low Density Residential | 11.2342 | 0.6 | 1.474e-05
1560 | 1520 | 1110 | 1110 | Upper Kissimmee | SHINGLE CREEK | 0.017892 | WAM 10.0 | Upper_K_Base_Ext | 2 | 10 | Urban | Low Density: Fixed Single Family Units | Low Density Residential | 11.2342 | 0.6 | 0.080401
1561 | 1521 | 1110 | 1110 | Upper Kissimmee | SHINGLE CREEK | 0.040086 | WAM 10.0 | Upper_K_Base_Ext | 2 | 10 | Urban | Low Density: Fixed Single Family Units | Low Density Residential | 11.2342 | 0.6 | 0.18014
1562 | 1522 | 1110 | 1110 | Upper Kissimmee | SHINGLE CREEK | 0.014751 | WAM 10.0 | Upper_K_Base_Ext | 2 | 10 | Urban | Low Density: Fixed Single Family Units | Low Density Residential | 11.2342 | 0.6 | 0.066286
1563 | 1523 | 1110 | 1110 | Upper Kissimmee | SHINGLE CREEK | 0.00032054 | WAM 10.0 | Upper_K_Base_Ext | 2 | 10 | Urban | Low Density: Fixed Single Family Units | Low Density Residential | 11.2342 | 0.6 | 0.0014404
1564 | 1524 | 1110 | 1110 | Upper Kissimmee | SHINGLE CREEK | 0.0026913 | WAM 10.0 | Upper_K_Base_Ext | 2 | 10 | Urban | Low Density: Fixed Single Family Units | Low Density Residential | 11.2342 | 0.6 | 0.012094
1565 | 1525 | 1110 | 1110 | Upper Kissimmee | SHINGLE CREEK | 0.038488 | WAM 10.0 | Upper_K_Base_Ext | 2 | 10 | Urban | Low Density: Fixed Single Family Units | Low Density Residential | 11.2342 | 0.6 | 0.17295
1566 | 1526 | 1110 | 1110 | Upper Kissimmee | SHINGLE CREEK | 4.9917 | WAM 10.0 | Upper_K_Base_Ext | 2 | 10 | Urban | Low Density: Fixed Single Family Units | Low Density Residential | 11.2342 | 0.6 | 22.4312
1567 | 1527 | 1110 | 1110 | Upper Kissimmee | SHINGLE CREEK | 0.15883 | WAM 10.0 | Upper_K_Base_Ext | 2 | 10 | Urban | Low Density: Fixed Single Family Units | Low Density Residential | 11.2342 | 0.6 | 0.71375
1568 | 1528 | 1110 | 1110 | Upper Kissimmee | SHINGLE CREEK | 0.0018672 | WAM 10.0 | Upper_K_Base_Ext | 2 | 10 | Urban | Low Density: Fixed Single Family Units | Low Density Residential | 11.2342 | 0.6 | 0.0083907
1569 | 1529 | 1110 | 1110 | Upper Kissimmee | SHINGLE CREEK | 21.2291 | WAM 10.0 | Upper_K_Base_Ext | 2 | 10 | Urban | Low Density: Fixed Single Family Units | Low Density Residential | 11.2342 | 0.6 | 95.3971
1570 | 1530 | 1110 | 1110 | Upper Kissimmee | SHINGLE CREEK | 2.1424 | WAM 10.0 | Upper_K_Base_Ext | 2 | 10 | Urban | Low Density: Fixed Single Family Units | Low Density Residential | 11.2342 | 0.6 | 9.6275
1585 | 1545 | 1110 | 1110 | Upper Kissimmee | BOGGY CREEK | 42.0068 | WAM 10.0 | Upper_K_Base_Ext | 2 | 10 | Urban | Low Density: Fixed Single Family Units | Low Density Residential | 11.2342 | 0.6 | 188.7657
1586 | 1546 | 1110 | 1110 | Upper Kissimmee | BOGGY CREEK | 14.2057 | WAM 10.0 | Upper_K_Base_Ext | 2 | 10 | Urban | Low Density: Fixed Single Family Units | Low Density Residential | 11.2342 | 0.6 | 63.8361
1587 | 1547 | 1110 | 1110 | Upper Kissimmee | BOGGY CREEK | 23.9983 | WAM 10.0 | Upper_K_Base_Ext | 2 | 10 | Urban | Low Density: Fixed Single Family Units | Low Density Residential | 11.2342 | 0.6 | 107.841
1588 | 1548 | 1110 | 1110 | Upper Kissimmee | BOGGY CREEK | 14.0922 | WAM 10.0 | Upper_K_Base_Ext | 2 | 10 | Urban | Low Density: Fixed Single Family Units | Low Density Residential | 11.2342 | 0.6 | 63.326
1589 | 1549 | 1110 | 1110 | Upper Kissimmee | BOGGY CREEK | 26.9744 | WAM 10.0 | Upper_K_Base_Ext | 2 | 10 | Urban | Low Density: Fixed Single Family Units | Low Density Residential | 11.2342 | 0.6 | 121.2147
1590 | 1550 | 1110 | 1110 | Upper Kissimmee | BOGGY CREEK | 11.4615 | WAM 10.0 | Upper_K_Base_Ext | 2 | 10 | Urban | Low Density: Fixed Single Family Units | Low Density Residential | 11.2342 | 0.6 | 51.5045
1591 | 1551 | 1110 | 1110 | Upper Kissimmee | BOGGY CREEK | 2.1206 | WAM 10.0 | Upper_K_Base_Ext | 2 | 10 | Urban | Low Density: Fixed Single Family Units | Low Density Residential | 11.2342 | 0.6 | 9.5291
1592 | 1552 | 1110 | 1110 | Upper Kissimmee | BOGGY CREEK | 32.2372 | WAM 10.0 | Upper_K_Base_Ext | 2 | 10 | Urban | Low Density: Fixed Single Family Units | Low Density Residential | 11.2342 | 0.6 | 144.8641
1593 | 1553 | 1110 | 1110 | Upper Kissimmee | BOGGY CREEK | 7.64 | WAM 10.0 | Upper_K_Base_Ext | 2 | 10 | Urban | Low Density: Fixed Single Family Units | Low Density Residential | 11.2342 | 0.6 | 34.3318
1594 | 1554 | 1110 | 1110 | Upper Kissimmee | BOGGY CREEK | 18.1026 | WAM 10.0 | Upper_K_Base_Ext | 2 | 10 | Urban | Low Density: Fixed Single Family Units | Low Density Residential | 11.2342 | 0.6 | 81.3475
1595 | 1555 | 1110 | 1110 | Upper Kissimmee | BOGGY CREEK | 16.7112 | WAM 10.0 | Upper_K_Base_Ext | 2 | 10 | Urban | Low Density: Fixed Single Family Units | Low Density Residential | 11.2342 | 0.6 | 75.095
1596 | 1556 | 1110 | 1110 | Upper Kissimmee | BOGGY CREEK | 14.0055 | WAM 10.0 | Upper_K_Base_Ext | 2 | 10 | Urban | Low Density: Fixed Single Family Units | Low Density Residential | 11.2342 | 0.6 | 62.9364
1597 | 1557 | 1110 | 1110 | Upper Kissimmee | BOGGY CREEK | 0.73299 | WAM 10.0 | Upper_K_Base_Ext | 2 | 10 | Urban | Low Density: Fixed Single Family Units | Low Density Residential | 11.2342 | 0.6 | 3.2938
1598 | 1558 | 1110 | 1110 | Upper Kissimmee | BOGGY CREEK | 33.2714 | WAM 10.0 | Upper_K_Base_Ext | 2 | 10 | Urban | Low Density: Fixed Single Family Units | Low Density Residential | 11.2342 | 0.6 | 149.5115
1599 | 1559 | 1110 | 1110 | Upper Kissimmee | BOGGY CREEK | 40.0688 | WAM 10.0 | Upper_K_Base_Ext | 2 | 10 | Urban | Low Density: Fixed Single Family Units | Low Density Residential | 11.2342 | 0.6 | 180.0569
1600 | 1560 | 1110 | 1110 | Upper Kissimmee | BOGGY CREEK | 8.7512 | WAM 10.0 | Upper_K_Base_Ext | 2 | 10 | Urban | Low Density: Fixed Single Family Units | Low Density Residential | 11.2342 | 0.6 | 39.3251
1601 | 1561 | 1110 | 1110 | Upper Kissimmee | BOGGY CREEK | 3.5053 | WAM 10.0 | Upper_K_Base_Ext | 2 | 10 | Urban | Low Density: Fixed Single Family Units | Low Density Residential | 11.2342 | 0.6 | 15.752
1602 | 1562 | 1110 | 1110 | Upper Kissimmee | BOGGY CREEK | 12.117 | WAM 10.0 | Upper_K_Base_Ext | 2 | 10 | Urban | Low Density: Fixed Single Family Units | Low Density Residential | 11.2342 | 0.6 | 54.4501
1630 | 1590 | 1120 | 1120 | Upper Kissimmee | UPPER REEDY CREEK | 3.6516 | WAM 10.0 | Upper_K_Base_Ext | 2 | 10 | Urban | Low Density: Mobile Home Units | Low Density Residential | 11.2342 | 0.6 | 16.4093
1656 | 1616 | 1120 | 1120 | Upper Kissimmee | BOGGY CREEK | 2.0846 | WAM 10.0 | Upper_K_Base_Ext | 2 | 10 | Urban | Low Density: Mobile Home Units | Low Density Residential | 11.2342 | 0.6 | 9.3673
1702 | 1662 | 1130 | 1130 | Upper Kissimmee | UPPER REEDY CREEK | 2.0297 | WAM 10.0 | Upper_K_Base_Ext | 2 | 10 | Urban | Low Density: Mixed Units, Fixed and Mobile Home U* | Low Density Residential | 11.2342 | 0.6 | 9.1207
1703 | 1663 | 1130 | 1130 | Upper Kissimmee | UPPER REEDY CREEK | 8.1615 | WAM 10.0 | Upper_K_Base_Ext | 2 | 10 | Urban | Low Density: Mixed Units, Fixed and Mobile Home U* | Low Density Residential | 11.2342 | 0.6 | 36.6755
1727 | 1687 | 1130 | 1130 | Upper Kissimmee | EAST LAKE TOHOPEKALIGA | 2.2752 | WAM 10.0 | Upper_K_Base_Ext | 2 | 10 | Urban | Low Density: Mixed Units, Fixed and Mobile Home U* | Low Density Residential | 11.2342 | 0.6 | 10.2238
1730 | 1690 | 1130 | 1130 | Upper Kissimmee | BOGGY CREEK | 4.3449 | WAM 10.0 | Upper_K_Base_Ext | 2 | 10 | Urban | Low Density: Mixed Units, Fixed and Mobile Home U* | Low Density Residential | 11.2342 | 0.6 | 19.5245
1731 | 1691 | 1130 | 1130 | Upper Kissimmee | BOGGY CREEK | 4.3363 | WAM 10.0 | Upper_K_Base_Ext | 2 | 10 | Urban | Low Density: Mixed Units, Fixed and Mobile Home U* | Low Density Residential | 11.2342 | 0.6 | 19.486
2139 | 2120 | 1180 | 1180 | Upper Kissimmee | UPPER REEDY CREEK | 10.0748 | WAM 10.0 | Upper_K_Base_Ext | 2 | 10 | Urban | Low Density: Rural Residential | Low Density Residential | 11.2342 | 0.6 | 45.2731
2140 | 2121 | 1180 | 1180 | Upper Kissimmee | UPPER REEDY CREEK | 8.2343 | WAM 10.0 | Upper_K_Base_Ext | 2 | 10 | Urban | Low Density: Rural Residential | Low Density Residential | 11.2342 | 0.6 | 37.0025
2141 | 2122 | 1180 | 1180 | Upper Kissimmee | UPPER REEDY CREEK | 7.5221 | WAM 10.0 | Upper_K_Base_Ext | 2 | 10 | Urban | Low Density: Rural Residential | Low Density Residential | 11.2342 | 0.6 | 33.8019
2142 | 2123 | 1180 | 1180 | Upper Kissimmee | UPPER REEDY CREEK | 7.5835 | WAM 10.0 | Upper_K_Base_Ext | 2 | 10 | Urban | Low Density: Rural Residential | Low Density Residential | 11.2342 | 0.6 | 34.0779
2143 | 2124 | 1180 | 1180 | Upper Kissimmee | UPPER REEDY CREEK | 27.9569 | WAM 10.0 | Upper_K_Base_Ext | 2 | 10 | Urban | Low Density: Rural Residential | Low Density Residential | 11.2342 | 0.6 | 125.6298
2144 | 2125 | 1180 | 1180 | Upper Kissimmee | UPPER REEDY CREEK | 4.5315 | WAM 10.0 | Upper_K_Base_Ext | 2 | 10 | Urban | Low Density: Rural Residential | Low Density Residential | 11.2342 | 0.6 | 20.3633
2145 | 2126 | 1180 | 1180 | Upper Kissimmee | UPPER REEDY CREEK | 11.5029 | WAM 10.0 | Upper_K_Base_Ext | 2 | 10 | Urban | Low Density: Rural Residential | Low Density Residential | 11.2342 | 0.6 | 51.6905
2146 | 2127 | 1180 | 1180 | Upper Kissimmee | UPPER REEDY CREEK | 29.6582 | WAM 10.0 | Upper_K_Base_Ext | 2 | 10 | Urban | Low Density: Rural Residential | Low Density Residential | 11.2342 | 0.6 | 133.2749
2147 | 2128 | 1180 | 1180 | Upper Kissimmee | UPPER REEDY CREEK | 57.389 | WAM 10.0 | Upper_K_Base_Ext | 2 | 10 | Urban | Low Density: Rural Residential | Low Density Residential | 11.2342 | 0.6 | 257.8886
2148 | 2129 | 1180 | 1180 | Upper Kissimmee | UPPER REEDY CREEK | 9.5114 | WAM 10.0 | Upper_K_Base_Ext | 2 | 10 | Urban | Low Density: Rural Residential | Low Density Residential | 11.2342 | 0.6 | 42.7415
2149 | 2130 | 1180 | 1180 | Upper Kissimmee | UPPER REEDY CREEK | 9.2468 | WAM 10.0 | Upper_K_Base_Ext | 2 | 10 | Urban | Low Density: Rural Residential | Low Density Residential | 11.2342 | 0.6 | 41.5523
2150 | 2131 | 1180 | 1180 | Upper Kissimmee | UPPER REEDY CREEK | 1.8001 | WAM 10.0 | Upper_K_Base_Ext | 2 | 10 | Urban | Low Density: Rural Residential | Low Density Residential | 11.2342 | 0.6 | 8.0891
2151 | 2132 | 1180 | 1180 | Upper Kissimmee | UPPER REEDY CREEK | 8.4866 | WAM 10.0 | Upper_K_Base_Ext | 2 | 10 | Urban | Low Density: Rural Residential | Low Density Residential | 11.2342 | 0.6 | 38.1363
2152 | 2133 | 1180 | 1180 | Upper Kissimmee | UPPER REEDY CREEK | 32.3798 | WAM 10.0 | Upper_K_Base_Ext | 2 | 10 | Urban | Low Density: Rural Residential | Low Density Residential | 11.2342 | 0.6 | 145.5049
2153 | 2134 | 1180 | 1180 | Upper Kissimmee | UPPER REEDY CREEK | 3.6421 | WAM 10.0 | Upper_K_Base_Ext | 2 | 10 | Urban | Low Density: Rural Residential | Low Density Residential | 11.2342 | 0.6 | 16.3663
2154 | 2135 | 1180 | 1180 | Upper Kissimmee | UPPER REEDY CREEK | 7.0001 | WAM 10.0 | Upper_K_Base_Ext | 2 | 10 | Urban | Low Density: Rural Residential | Low Density Residential | 11.2342 | 0.6 | 31.4564
2155 | 2136 | 1180 | 1180 | Upper Kissimmee | UPPER REEDY CREEK | 4.8279 | WAM 10.0 | Upper_K_Base_Ext | 2 | 10 | Urban | Low Density: Rural Residential | Low Density Residential | 11.2342 | 0.6 | 21.695
2156 | 2137 | 1180 | 1180 | Upper Kissimmee | UPPER REEDY CREEK | 9.6096 | WAM 10.0 | Upper_K_Base_Ext | 2 | 10 | Urban | Low Density: Rural Residential | Low Density Residential | 11.2342 | 0.6 | 43.1825
2158 | 2139 | 1180 | 1180 | Upper Kissimmee | UPPER REEDY CREEK | 19.3216 | WAM 10.0 | Upper_K_Base_Ext | 2 | 10 | Urban | Low Density: Rural Residential | Low Density Residential | 11.2342 | 0.6 | 86.8254
2159 | 2140 | 1180 | 1180 | Upper Kissimmee | UPPER REEDY CREEK | 19.1554 | WAM 10.0 | Upper_K_Base_Ext | 2 | 10 | Urban | Low Density: Rural Residential | Low Density Residential | 11.2342 | 0.6 | 86.0785
2160 | 2141 | 1180 | 1180 | Upper Kissimmee | UPPER REEDY CREEK | 2.9163 | WAM 10.0 | Upper_K_Base_Ext | 2 | 10 | Urban | Low Density: Rural Residential | Low Density Residential | 11.2342 | 0.6 | 13.1048
2161 | 2142 | 1180 | 1180 | Upper Kissimmee | UPPER REEDY CREEK | 7.3576 | WAM 10.0 | Upper_K_Base_Ext | 2 | 10 | Urban | Low Density: Rural Residential | Low Density Residential | 11.2342 | 0.6 | 33.0628
2162 | 2143 | 1180 | 1180 | Upper Kissimmee | UPPER REEDY CREEK | 11.8182 | WAM 10.0 | Upper_K_Base_Ext | 2 | 10 | Urban | Low Density: Rural Residential | Low Density Residential | 11.2342 | 0.6 | 53.1074
2163 | 2144 | 1180 | 1180 | Upper Kissimmee | UPPER REEDY CREEK | 15.3538 | WAM 10.0 | Upper_K_Base_Ext | 2 | 10 | Urban | Low Density: Rural Residential | Low Density Residential | 11.2342 | 0.6 | 68.9953
2164 | 2145 | 1180 | 1180 | Upper Kissimmee | UPPER REEDY CREEK | 6.4508 | WAM 10.0 | Upper_K_Base_Ext | 2 | 10 | Urban | Low Density: Rural Residential | Low Density Residential | 11.2342 | 0.6 | 28.9881
2165 | 2146 | 1180 | 1180 | Upper Kissimmee | UPPER REEDY CREEK | 4.0607 | WAM 10.0 | Upper_K_Base_Ext | 2 | 10 | Urban | Low Density: Rural Residential | Low Density Residential | 11.2342 | 0.6 | 18.2475
2210 | 2191 | 1180 | 1180 | Upper Kissimmee | LAKE HART | 15.8739 | WAM 10.0 | Upper_K_Base_Ext | 2 | 10 | Urban | Low Density: Rural Residential | Low Density Residential | 11.2342 | 0.6 | 71.3324
2211 | 2192 | 1180 | 1180 | Upper Kissimmee | LAKE HART | 27.3793 | WAM 10.0 | Upper_K_Base_Ext | 2 | 10 | Urban | Low Density: Rural Residential | Low Density Residential | 11.2342 | 0.6 | 123.0342
2212 | 2193 | 1180 | 1180 | Upper Kissimmee | LAKE HART | 57.3969 | WAM 10.0 | Upper_K_Base_Ext | 2 | 10 | Urban | Low Density: Rural Residential | Low Density Residential | 11.2342 | 0.6 | 257.9241
2213 | 2194 | 1180 | 1180 | Upper Kissimmee | LAKE HART | 6.5166 | WAM 10.0 | Upper_K_Base_Ext | 2 | 10 | Urban | Low Density: Rural Residential | Low Density Residential | 11.2342 | 0.6 | 29.2838
2214 | 2195 | 1180 | 1180 | Upper Kissimmee | LAKE HART | 6.6288 | WAM 10.0 | Upper_K_Base_Ext | 2 | 10 | Urban | Low Density: Rural Residential | Low Density Residential | 11.2342 | 0.6 | 29.7879
2215 | 2196 | 1180 | 1180 | Upper Kissimmee | LAKE HART | 3.8665 | WAM 10.0 | Upper_K_Base_Ext | 2 | 10 | Urban | Low Density: Rural Residential | Low Density Residential | 11.2342 | 0.6 | 17.375
2216 | 2197 | 1180 | 1180 | Upper Kissimmee | LAKE HART | 9.7405 | WAM 10.0 | Upper_K_Base_Ext | 2 | 10 | Urban | Low Density: Rural Residential | Low Density Residential | 11.2342 | 0.6 | 43.7706
2217 | 2198 | 1180 | 1180 | Upper Kissimmee | LAKE HART | 19.6502 | WAM 10.0 | Upper_K_Base_Ext | 2 | 10 | Urban | Low Density: Rural Residential | Low Density Residential | 11.2342 | 0.6 | 88.302
2218 | 2199 | 1180 | 1180 | Upper Kissimmee | LAKE HART | 9.8337 | WAM 10.0 | Upper_K_Base_Ext | 2 | 10 | Urban | Low Density: Rural Residential | Low Density Residential | 11.2342 | 0.6 | 44.1895
2219 | 2200 | 1180 | 1180 | Upper Kissimmee | LAKE HART | 8.9356 | WAM 10.0 | Upper_K_Base_Ext | 2 | 10 | Urban | Low Density: Rural Residential | Low Density Residential | 11.2342 | 0.6 | 40.1538
2220 | 2201 | 1180 | 1180 | Upper Kissimmee | LAKE HART | 12.2507 | WAM 10.0 | Upper_K_Base_Ext | 2 | 10 | Urban | Low Density: Rural Residential | Low Density Residential | 11.2342 | 0.6 | 55.0509
2221 | 2202 | 1180 | 1180 | Upper Kissimmee | LAKE HART | 31.6326 | WAM 10.0 | Upper_K_Base_Ext | 2 | 10 | Urban | Low Density: Rural Residential | Low Density Residential | 11.2342 | 0.6 | 142.1472
2222 | 2203 | 1180 | 1180 | Upper Kissimmee | LAKE HART | 35.479 | WAM 10.0 | Upper_K_Base_Ext | 2 | 10 | Urban | Low Density: Rural Residential | Low Density Residential | 11.2342 | 0.6 | 159.4318
2333 | 2324 | 1180 | 1180 | Upper Kissimmee | EAST LAKE TOHOPEKALIGA | 10.1397 | WAM 10.0 | Upper_K_Base_Ext | 2 | 10 | Urban | Low Density: Rural Residential | Low Density Residential | 11.2342 | 0.6 | 45.5647
2334 | 2325 | 1180 | 1180 | Upper Kissimmee | EAST LAKE TOHOPEKALIGA | 183.334 | WAM 10.0 | Upper_K_Base_Ext | 2 | 10 | Urban | Low Density: Rural Residential | Low Density Residential | 11.2342 | 0.6 | 823.8469
2335 | 2326 | 1180 | 1180 | Upper Kissimmee | EAST LAKE TOHOPEKALIGA | 5.2753 | WAM 10.0 | Upper_K_Base_Ext | 2 | 10 | Urban | Low Density: Rural Residential | Low Density Residential | 11.2342 | 0.6 | 23.7055
2336 | 2327 | 1180 | 1180 | Upper Kissimmee | EAST LAKE TOHOPEKALIGA | 0.65022 | WAM 10.0 | Upper_K_Base_Ext | 2 | 10 | Urban | Low Density: Rural Residential | Low Density Residential | 11.2342 | 0.6 | 2.9219
2337 | 2328 | 1180 | 1180 | Upper Kissimmee | EAST LAKE TOHOPEKALIGA | 1.5747 | WAM 10.0 | Upper_K_Base_Ext | 2 | 10 | Urban | Low Density: Rural Residential | Low Density Residential | 11.2342 | 0.6 | 7.0763
2365 | 2356 | 1180 | 1180 | Upper Kissimmee | SHINGLE CREEK | 15.0912 | WAM 10.0 | Upper_K_Base_Ext | 2 | 10 | Urban | Low Density: Rural Residential | Low Density Residential | 11.2342 | 0.6 | 67.8152
2366 | 2357 | 1180 | 1180 | Upper Kissimmee | SHINGLE CREEK | 0.0061257 | WAM 10.0 | Upper_K_Base_Ext | 2 | 10 | Urban | Low Density: Rural Residential | Low Density Residential | 11.2342 | 0.6 | 0.027527
2367 | 2358 | 1180 | 1180 | Upper Kissimmee | SHINGLE CREEK | 3.8664 | WAM 10.0 | Upper_K_Base_Ext | 2 | 10 | Urban | Low Density: Rural Residential | Low Density Residential | 11.2342 | 0.6 | 17.3742
2368 | 2359 | 1180 | 1180 | Upper Kissimmee | SHINGLE CREEK | 2.9316 | WAM 10.0 | Upper_K_Base_Ext | 2 | 10 | Urban | Low Density: Rural Residential | Low Density Residential | 11.2342 | 0.6 | 13.1738
2394 | 2385 | 1180 | 1180 | Upper Kissimmee | BOGGY CREEK | 5.2608 | WAM 10.0 | Upper_K_Base_Ext | 2 | 10 | Urban | Low Density: Rural Residential | Low Density Residential | 11.2342 | 0.6 | 23.6405
2395 | 2386 | 1180 | 1180 | Upper Kissimmee | BOGGY CREEK | 2.3933 | WAM 10.0 | Upper_K_Base_Ext | 2 | 10 | Urban | Low Density: Rural Residential | Low Density Residential | 11.2342 | 0.6 | 10.7547
2396 | 2387 | 1180 | 1180 | Upper Kissimmee | BOGGY CREEK | 2.8734 | WAM 10.0 | Upper_K_Base_Ext | 2 | 10 | Urban | Low Density: Rural Residential | Low Density Residential | 11.2342 | 0.6 | 12.9123
2397 | 2388 | 1180 | 1180 | Upper Kissimmee | BOGGY CREEK | 9.3443 | WAM 10.0 | Upper_K_Base_Ext | 2 | 10 | Urban | Low Density: Rural Residential | Low Density Residential | 11.2342 | 0.6 | 41.9904
55483 | 55418 | 1180 | 1180 | Upper Kissimmee | LAKE HART | 9.2688 | WAM 10.0 | Upper_K_Base_Ext | 2 | 10 | Urban | Low Density: Rural Residential | Low Density Residential | 11.2342 | 0.6 | 41.6513
2454 | 2445 | 1190 | 1190 | Upper Kissimmee | UPPER REEDY CREEK | 3.2222 | WAM 10.0 | Upper_K_Base_Ext | 2 | 10 | Urban | Low Density: Under construction | Low Density Residential | 11.2342 | 0.6 | 14.4798
2455 | 2446 | 1190 | 1190 | Upper Kissimmee | UPPER REEDY CREEK | 16.5486 | WAM 10.0 | Upper_K_Base_Ext | 2 | 10 | Urban | Low Density: Under construction | Low Density Residential | 11.2342 | 0.6 | 74.3643
2456 | 2447 | 1190 | 1190 | Upper Kissimmee | UPPER REEDY CREEK | 7.0109 | WAM 10.0 | Upper_K_Base_Ext | 2 | 10 | Urban | Low Density: Under construction | Low Density Residential | 11.2342 | 0.6 | 31.5048
2457 | 2448 | 1190 | 1190 | Upper Kissimmee | UPPER REEDY CREEK | 14.8684 | WAM 10.0 | Upper_K_Base_Ext | 2 | 10 | Urban | Low Density: Under construction | Low Density Residential | 11.2342 | 0.6 | 66.814
2458 | 2449 | 1190 | 1190 | Upper Kissimmee | LAKE HART | 23.8395 | WAM 10.0 | Upper_K_Base_Ext | 2 | 10 | Urban | Low Density: Under construction | Low Density Residential | 11.2342 | 0.6 | 107.1274
2459 | 2450 | 1190 | 1190 | Upper Kissimmee | LAKE HART | 15.8828 | WAM 10.0 | Upper_K_Base_Ext | 2 | 10 | Urban | Low Density: Under construction | Low Density Residential | 11.2342 | 0.6 | 71.3724
55490 | 55425 | 1200 | 1200 | Upper Kissimmee | BOGGY CREEK | 13.6233 | WAM 10.0 | Upper_K_Base_Ext | 19 | 10 | Urban | Residential Medium Density 2-5 du/ac | Medium Density Residential | 23.3054 | 0.6 | 126.9986
55491 | 55426 | 1200 | 1200 | Upper Kissimmee | BOGGY CREEK | 0.015702 | WAM 10.0 | Upper_K_Base_Ext | 19 | 10 | Urban | Residential Medium Density 2-5 du/ac | Medium Density Residential | 23.3054 | 0.6 | 0.14637
55492 | 55427 | 1200 | 1200 | Upper Kissimmee | BOGGY CREEK | 172.282 | WAM 10.0 | Upper_K_Base_Ext | 19 | 10 | Urban | Residential Medium Density 2-5 du/ac | Medium Density Residential | 23.3054 | 0.6 | 1606.0402
55493 | 55428 | 1200 | 1200 | Upper Kissimmee | BOGGY CREEK | 0.2174 | WAM 10.0 | Upper_K_Base_Ext | 19 | 10 | Urban | Residential Medium Density 2-5 du/ac | Medium Density Residential | 23.3054 | 0.6 | 2.0267
55494 | 55429 | 1200 | 1200 | Upper Kissimmee | BOGGY CREEK | 128.343 | WAM 10.0 | Upper_K_Base_Ext | 19 | 10 | Urban | Residential Medium Density 2-5 du/ac | Medium Density Residential | 23.3054 | 0.6 | 1196.4338
55495 | 55430 | 1200 | 1200 | Upper Kissimmee | BOGGY CREEK | 26.2606 | WAM 10.0 | Upper_K_Base_Ext | 19 | 10 | Urban | Residential Medium Density 2-5 du/ac | Medium Density Residential | 23.3054 | 0.6 | 244.8055
55496 | 55431 | 1200 | 1200 | Upper Kissimmee | BOGGY CREEK | 4.7702 | WAM 10.0 | Upper_K_Base_Ext | 19 | 10 | Urban | Residential Medium Density 2-5 du/ac | Medium Density Residential | 23.3054 | 0.6 | 44.4685
55497 | 55432 | 1200 | 1200 | Upper Kissimmee | BOGGY CREEK | 3.2448 | WAM 10.0 | Upper_K_Base_Ext | 19 | 10 | Urban | Residential Medium Density 2-5 du/ac | Medium Density Residential | 23.3054 | 0.6 | 30.2484
55498 | 55433 | 1200 | 1200 | Upper Kissimmee | BOGGY CREEK | 1417.41 | WAM 10.0 | Upper_K_Base_Ext | 19 | 10 | Urban | Residential Medium Density 2-5 du/ac | Medium Density Residential | 23.3054 | 0.6 | 13213.3211
55499 | 55434 | 1200 | 1200 | Upper Kissimmee | BOGGY CREEK | 4.2858 | WAM 10.0 | Upper_K_Base_Ext | 19 | 10 | Urban | Residential Medium Density 2-5 du/ac | Medium Density Residential | 23.3054 | 0.6 | 39.9533
55500 | 55435 | 1200 | 1200 | Upper Kissimmee | BOGGY CREEK | 0.0010631 | WAM 10.0 | Upper_K_Base_Ext | 19 | 10 | Urban | Residential Medium Density 2-5 du/ac | Medium Density Residential | 23.3054 | 0.6 | 0.0099109
55501 | 55436 | 1200 | 1200 | Upper Kissimmee | BOGGY CREEK | 70.2558 | WAM 10.0 | Upper_K_Base_Ext | 19 | 10 | Urban | Residential Medium Density 2-5 du/ac | Medium Density Residential | 23.3054 | 0.6 | 654.9357
55502 | 55437 | 1200 | 1200 | Upper Kissimmee | BOGGY CREEK | 7.0858 | WAM 10.0 | Upper_K_Base_Ext | 19 | 10 | Urban | Residential Medium Density 2-5 du/ac | Medium Density Residential | 23.3054 | 0.6 | 66.0547
55503 | 55438 | 1200 | 1200 | Upper Kissimmee | BOGGY CREEK | 2.5513 | WAM 10.0 | Upper_K_Base_Ext | 19 | 10 | Urban | Residential Medium Density 2-5 du/ac | Medium Density Residential | 23.3054 | 0.6 | 23.7833
55504 | 55439 | 1200 | 1200 | Upper Kissimmee | BOGGY CREEK | 38.9457 | WAM 10.0 | Upper_K_Base_Ext | 19 | 10 | Urban | Residential Medium Density 2-5 du/ac | Medium Density Residential | 23.3054 | 0.6 | 363.058
55505 | 55440 | 1200 | 1200 | Upper Kissimmee | BOGGY CREEK | 1.663 | WAM 10.0 | Upper_K_Base_Ext | 19 | 10 | Urban | Residential Medium Density 2-5 du/ac | Medium Density Residential | 23.3054 | 0.6 | 15.5032
55506 | 55441 | 1200 | 1200 | Upper Kissimmee | BOGGY CREEK | 1.7012 | WAM 10.0 | Upper_K_Base_Ext | 19 | 10 | Urban | Residential Medium Density 2-5 du/ac | Medium Density Residential | 23.3054 | 0.6 | 15.8587
55507 | 55442 | 1200 | 1200 | Upper Kissimmee | BOGGY CREEK | 42.2032 | WAM 10.0 | Upper_K_Base_Ext | 19 | 10 | Urban | Residential Medium Density 2-5 du/ac | Medium Density Residential | 23.3054 | 0.6 | 393.4249
55508 | 55443 | 1200 | 1200 | Upper Kissimmee | BOGGY CREEK | 2.8022 | WAM 10.0 | Upper_K_Base_Ext | 19 | 10 | Urban | Residential Medium Density 2-5 du/ac | Medium Density Residential | 23.3054 | 0.6 | 26.1229
55509 | 55444 | 1200 | 1200 | Upper Kissimmee | BOGGY CREEK | 2.0093 | WAM 10.0 | Upper_K_Base_Ext | 19 | 10 | Urban | Residential Medium Density 2-5 du/ac | Medium Density Residential | 23.3054 | 0.6 | 18.7307
55510 | 55445 | 1200 | 1200 | Upper Kissimmee | BOGGY CREEK | 0.76558 | WAM 10.0 | Upper_K_Base_Ext | 19 | 10 | Urban | Residential Medium Density 2-5 du/ac | Medium Density Residential | 23.3054 | 0.6 | 7.1368
55511 | 55446 | 1200 | 1200 | Upper Kissimmee | BOGGY CREEK | 3.8242 | WAM 10.0 | Upper_K_Base_Ext | 19 | 10 | Urban | Residential Medium Density 2-5 du/ac | Medium Density Residential | 23.3054 | 0.6 | 35.6494
55512 | 55447 | 1200 | 1200 | Upper Kissimmee | BOGGY CREEK | 0.062105 | WAM 10.0 | Upper_K_Base_Ext | 19 | 10 | Urban | Residential Medium Density 2-5 du/ac | Medium Density Residential | 23.3054 | 0.6 | 0.57895
693 | 2665 | 1210 | 1210 | Upper Kissimmee | UPPER REEDY CREEK | 0.30979 | WAM 10.0 | Upper_K_Base_Ext | 19 | 10 | Urban | Medium Density: Fixed Single Family Units | Medium Density Residential | 23.3054 | 0.6 | 2.8879
694 | 2666 | 1210 | 1210 | Upper Kissimmee | UPPER REEDY CREEK | 157.138 | WAM 10.0 | Upper_K_Base_Ext | 19 | 10 | Urban | Medium Density: Fixed Single Family Units | Medium Density Residential | 23.3054 | 0.6 | 1464.8654
695 | 2667 | 1210 | 1210 | Upper Kissimmee | UPPER REEDY CREEK | 12.9191 | WAM 10.0 | Upper_K_Base_Ext | 19 | 10 | Urban | Medium Density: Fixed Single Family Units | Medium Density Residential | 23.3054 | 0.6 | 120.4339
696 | 2668 | 1210 | 1210 | Upper Kissimmee | UPPER REEDY CREEK | 0.0096966 | WAM 10.0 | Upper_K_Base_Ext | 19 | 10 | Urban | Medium Density: Fixed Single Family Units | Medium Density Residential | 23.3054 | 0.6 | 0.090393
697 | 2669 | 1210 | 1210 | Upper Kissimmee | UPPER REEDY CREEK | 48.8976 | WAM 10.0 | Upper_K_Base_Ext | 19 | 10 | Urban | Medium Density: Fixed Single Family Units | Medium Density Residential | 23.3054 | 0.6 | 455.8312
698 | 2670 | 1210 | 1210 | Upper Kissimmee | UPPER REEDY CREEK | 0.00054294 | WAM 10.0 | Upper_K_Base_Ext | 19 | 10 | Urban | Medium Density: Fixed Single Family Units | Medium Density Residential | 23.3054 | 0.6 | 0.0050613
699 | 2671 | 1210 | 1210 | Upper Kissimmee | UPPER REEDY CREEK | 2.0673 | WAM 10.0 | Upper_K_Base_Ext | 19 | 10 | Urban | Medium Density: Fixed Single Family Units | Medium Density Residential | 23.3054 | 0.6 | 19.272
700 | 2672 | 1210 | 1210 | Upper Kissimmee | UPPER REEDY CREEK | 11.6728 | WAM 10.0 | Upper_K_Base_Ext | 19 | 10 | Urban | Medium Density: Fixed Single Family Units | Medium Density Residential | 23.3054 | 0.6 | 108.8157
701 | 2673 | 1210 | 1210 | Upper Kissimmee | UPPER REEDY CREEK | 24.091 | WAM 10.0 | Upper_K_Base_Ext | 19 | 10 | Urban | Medium Density: Fixed Single Family Units | Medium Density Residential | 23.3054 | 0.6 | 224.5801
2550 | 2541 | 1210 | 1210 | Upper Kissimmee | LAKE TOHOPEKALIGA | 15.6965 | WAM 10.0 | Upper_K_Base_Ext | 19 | 10 | Urban | Medium Density: Fixed Single Family Units | Medium Density Residential | 23.3054 | 0.6 | 146.3253
2551 | 2542 | 1210 | 1210 | Upper Kissimmee | LAKE TOHOPEKALIGA | 92.1083 | WAM 10.0 | Upper_K_Base_Ext | 19 | 10 | Urban | Medium Density: Fixed Single Family Units | Medium Density Residential | 23.3054 | 0.6 | 858.6482
2552 | 2543 | 1210 | 1210 | Upper Kissimmee | LAKE TOHOPEKALIGA | 14.1475 | WAM 10.0 | Upper_K_Base_Ext | 19 | 10 | Urban | Medium Density: Fixed Single Family Units | Medium Density Residential | 23.3054 | 0.6 | 131.8852
2553 | 2544 | 1210 | 1210 | Upper Kissimmee | LAKE TOHOPEKALIGA | 6.6941 | WAM 10.0 | Upper_K_Base_Ext | 19 | 10 | Urban | Medium Density: Fixed Single Family Units | Medium Density Residential | 23.3054 | 0.6 | 62.4038
2554 | 2545 | 1210 | 1210 | Upper Kissimmee | LAKE TOHOPEKALIGA | 5.6987 | WAM 10.0 | Upper_K_Base_Ext | 19 | 10 | Urban | Medium Density: Fixed Single Family Units | Medium Density Residential | 23.3054 | 0.6 | 53.1242
2555 | 2546 | 1210 | 1210 | Upper Kissimmee | LAKE TOHOPEKALIGA | 10.3508 | WAM 10.0 | Upper_K_Base_Ext | 19 | 10 | Urban | Medium Density: Fixed Single Family Units | Medium Density Residential | 23.3054 | 0.6 | 96.4918
2556 | 2547 | 1210 | 1210 | Upper Kissimmee | LAKE TOHOPEKALIGA | 37.6298 | WAM 10.0 | Upper_K_Base_Ext | 19 | 10 | Urban | Medium Density: Fixed Single Family Units | Medium Density Residential | 23.3054 | 0.6 | 350.791
2557 | 2548 | 1210 | 1210 | Upper Kissimmee | LAKE TOHOPEKALIGA | 0.14733 | WAM 10.0 | Upper_K_Base_Ext | 19 | 10 | Urban | Medium Density: Fixed Single Family Units | Medium Density Residential | 23.3054 | 0.6 | 1.3734
2558 | 2549 | 1210 | 1210 | Upper Kissimmee | LAKE TOHOPEKALIGA | 23.334 | WAM 10.0 | Upper_K_Base_Ext | 19 | 10 | Urban | Medium Density: Fixed Single Family Units | Medium Density Residential | 23.3054 | 0.6 | 217.5233
2559 | 2550 | 1210 | 1210 | Upper Kissimmee | LAKE TOHOPEKALIGA | 21.2298 | WAM 10.0 | Upper_K_Base_Ext | 19 | 10 | Urban | Medium Density: Fixed Single Family Units | Medium Density Residential | 23.3054 | 0.6 | 197.9076
2560 | 2551 | 1210 | 1210 | Upper Kissimmee | LAKE TOHOPEKALIGA | 17.2773 | WAM 10.0 | Upper_K_Base_Ext | 19 | 10 | Urban | Medium Density: Fixed Single Family Units | Medium Density Residential | 23.3054 | 0.6 | 161.0617
2561 | 2552 | 1210 | 1210 | Upper Kissimmee | LAKE TOHOPEKALIGA | 23.0069 | WAM 10.0 | Upper_K_Base_Ext | 19 | 10 | Urban | Medium Density: Fixed Single Family Units | Medium Density Residential | 23.3054 | 0.6 | 214.474
2562 | 2553 | 1210 | 1210 | Upper Kissimmee | LAKE TOHOPEKALIGA | 1.3643 | WAM 10.0 | Upper_K_Base_Ext | 19 | 10 | Urban | Medium Density: Fixed Single Family Units | Medium Density Residential | 23.3054 | 0.6 | 12.7179
2563 | 2554 | 1210 | 1210 | Upper Kissimmee | LAKE TOHOPEKALIGA | 1.0509 | WAM 10.0 | Upper_K_Base_Ext | 19 | 10 | Urban | Medium Density: Fixed Single Family Units | Medium Density Residential | 23.3054 | 0.6 | 9.7969
2669 | 2660 | 1210 | 1210 | Upper Kissimmee | UPPER REEDY CREEK | 886.22 | WAM 10.0 | Upper_K_Base_Ext | 19 | 10 | Urban | Medium Density: Fixed Single Family Units | Medium Density Residential | 23.3054 | 0.6 | 8261.4836
2670 | 2661 | 1210 | 1210 | Upper Kissimmee | UPPER REEDY CREEK | 14.5967 | WAM 10.0 | Upper_K_Base_Ext | 19 | 10 | Urban | Medium Density: Fixed Single Family Units | Medium Density Residential | 23.3054 | 0.6 | 136.0728
2671 | 2662 | 1210 | 1210 | Upper Kissimmee | UPPER REEDY CREEK | 11.6343 | WAM 10.0 | Upper_K_Base_Ext | 19 | 10 | Urban | Medium Density: Fixed Single Family Units | Medium Density Residential | 23.3054 | 0.6 | 108.4568
2672 | 2663 | 1210 | 1210 | Upper Kissimmee | UPPER REEDY CREEK | 6.6226 | WAM 10.0 | Upper_K_Base_Ext | 19 | 10 | Urban | Medium Density: Fixed Single Family Units | Medium Density Residential | 23.3054 | 0.6 | 61.7365
2673 | 2664 | 1210 | 1210 | Upper Kissimmee | UPPER REEDY CREEK | 3.6259 | WAM 10.0 | Upper_K_Base_Ext | 19 | 10 | Urban | Medium Density: Fixed Single Family Units | Medium Density Residential | 23.3054 | 0.6 | 33.8014
2674 | 2674 | 1210 | 1210 | Upper Kissimmee | UPPER REEDY CREEK | 181.761 | WAM 10.0 | Upper_K_Base_Ext | 19 | 10 | Urban | Medium Density: Fixed Single Family Units | Medium Density Residential | 23.3054 | 0.6 | 1694.4049
2675 | 2675 | 1210 | 1210 | Upper Kissimmee | UPPER REEDY CREEK | 10.5535 | WAM 10.0 | Upper_K_Base_Ext | 19 | 10 | Urban | Medium Density: Fixed Single Family Units | Medium Density Residential | 23.3054 | 0.6 | 98.3814
2676 | 2676 | 1210 | 1210 | Upper Kissimmee | UPPER REEDY CREEK | 13.5501 | WAM 10.0 | Upper_K_Base_Ext | 19 | 10 | Urban | Medium Density: Fixed Single Family Units | Medium Density Residential | 23.3054 | 0.6 | 126.3162
2677 | 2677 | 1210 | 1210 | Upper Kissimmee | UPPER REEDY CREEK | 120.284 | WAM 10.0 | Upper_K_Base_Ext | 19 | 10 | Urban | Medium Density: Fixed Single Family Units | Medium Density Residential | 23.3054 | 0.6 | 1121.3065
2678 | 2678 | 1210 | 1210 | Upper Kissimmee | UPPER REEDY CREEK | 238.063 | WAM 10.0 | Upper_K_Base_Ext | 19 | 10 | Urban | Medium Density: Fixed Single Family Units | Medium Density Residential | 23.3054 | 0.6 | 2219.2611
2679 | 2679 | 1210 | 1210 | Upper Kissimmee | UPPER REEDY CREEK | 8.5054 | WAM 10.0 | Upper_K_Base_Ext | 19 | 10 | Urban | Medium Density: Fixed Single Family Units | Medium Density Residential | 23.3054 | 0.6 | 79.2889
2680 | 2680 | 1210 | 1210 | Upper Kissimmee | UPPER REEDY CREEK | 23.9633 | WAM 10.0 | Upper_K_Base_Ext | 19 | 10 | Urban | Medium Density: Fixed Single Family Units | Medium Density Residential | 23.3054 | 0.6 | 223.3897
2681 | 2681 | 1210 | 1210 | Upper Kissimmee | UPPER REEDY CREEK | 7.0946 | WAM 10.0 | Upper_K_Base_Ext | 19 | 10 | Urban | Medium Density: Fixed Single Family Units | Medium Density Residential | 23.3054 | 0.6 | 66.1371
2682 | 2682 | 1210 | 1210 | Upper Kissimmee | UPPER REEDY CREEK | 41.4144 | WAM 10.0 | Upper_K_Base_Ext | 19 | 10 | Urban | Medium Density: Fixed Single Family Units | Medium Density Residential | 23.3054 | 0.6 | 386.0716
2683 | 2683 | 1210 | 1210 | Upper Kissimmee | UPPER REEDY CREEK | 62.4413 | WAM 10.0 | Upper_K_Base_Ext | 19 | 10 | Urban | Medium Density: Fixed Single Family Units | Medium Density Residential | 23.3054 | 0.6 | 582.0877
2684 | 2684 | 1210 | 1210 | Upper Kissimmee | UPPER REEDY CREEK | 41.7166 | WAM 10.0 | Upper_K_Base_Ext | 19 | 10 | Urban | Medium Density: Fixed Single Family Units | Medium Density Residential | 23.3054 | 0.6 | 388.8888
2685 | 2685 | 1210 | 1210 | Upper Kissimmee | UPPER REEDY CREEK | 74.4072 | WAM 10.0 | Upper_K_Base_Ext | 19 | 10 | Urban | Medium Density: Fixed Single Family Units | Medium Density Residential | 23.3054 | 0.6 | 693.6357
2686 | 2686 | 1210 | 1210 | Upper Kissimmee | UPPER REEDY CREEK | 42.0582 | WAM 10.0 | Upper_K_Base_Ext | 19 | 10 | Urban | Medium Density: Fixed Single Family Units | Medium Density Residential | 23.3054 | 0.6 | 392.0732
2687 | 2687 | 1210 | 1210 | Upper Kissimmee | UPPER REEDY CREEK | 2.9267 | WAM 10.0 | Upper_K_Base_Ext | 19 | 10 | Urban | Medium Density: Fixed Single Family Units | Medium Density Residential | 23.3054 | 0.6 | 27.2833
2688 | 2688 | 1210 | 1210 | Upper Kissimmee | UPPER REEDY CREEK | 3.7446 | WAM 10.0 | Upper_K_Base_Ext | 19 | 10 | Urban | Medium Density: Fixed Single Family Units | Medium Density Residential | 23.3054 | 0.6 | 34.9077
2689 | 2689 | 1210 | 1210 | Upper Kissimmee | UPPER REEDY CREEK | 42.6138 | WAM 10.0 | Upper_K_Base_Ext | 19 | 10 | Urban | Medium Density: Fixed Single Family Units | Medium Density Residential | 23.3054 | 0.6 | 397.2526
2690 | 2690 | 1210 | 1210 | Upper Kissimmee | UPPER REEDY CREEK | 3.7721 | WAM 10.0 | Upper_K_Base_Ext | 19 | 10 | Urban | Medium Density: Fixed Single Family Units | Medium Density Residential | 23.3054 | 0.6 | 35.1641
2691 | 2691 | 1210 | 1210 | Upper Kissimmee | UPPER REEDY CREEK | 41.2552 | WAM 10.0 | Upper_K_Base_Ext | 19 | 10 | Urban | Medium Density: Fixed Single Family Units | Medium Density Residential | 23.3054 | 0.6 | 384.5875
2692 | 2692 | 1210 | 1210 | Upper Kissimmee | UPPER REEDY CREEK | 38.4431 | WAM 10.0 | Upper_K_Base_Ext | 19 | 10 | Urban | Medium Density: Fixed Single Family Units | Medium Density Residential | 23.3054 | 0.6 | 358.3727
2693 | 2693 | 1210 | 1210 | Upper Kissimmee | UPPER REEDY CREEK | 5.9707 | WAM 10.0 | Upper_K_Base_Ext | 19 | 10 | Urban | Medium Density: Fixed Single Family Units | Medium Density Residential | 23.3054 | 0.6 | 55.6597
2694 | 2694 | 1210 | 1210 | Upper Kissimmee | UPPER REEDY CREEK | 91.7319 | WAM 10.0 | Upper_K_Base_Ext | 19 | 10 | Urban | Medium Density: Fixed Single Family Units | Medium Density Residential | 23.3054 | 0.6 | 855.1393
2695 | 2695 | 1210 | 1210 | Upper Kissimmee | UPPER REEDY CREEK | 56.564 | WAM 10.0 | Upper_K_Base_Ext | 19 | 10 | Urban | Medium Density: Fixed Single Family Units | Medium Density Residential | 23.3054 | 0.6 | 527.2986
2696 | 2696 | 1210 | 1210 | Upper Kissimmee | UPPER REEDY CREEK | 23.3052 | WAM 10.0 | Upper_K_Base_Ext | 19 | 10 | Urban | Medium Density: Fixed Single Family Units | Medium Density Residential | 23.3054 | 0.6 | 217.2548
2697 | 2697 | 1210 | 1210 | Upper Kissimmee | UPPER REEDY CREEK | 19.5653 | WAM 10.0 | Upper_K_Base_Ext | 19 | 10 | Urban | Medium Density: Fixed Single Family Units | Medium Density Residential | 23.3054 | 0.6 | 182.3908
2698 | 2698 | 1210 | 1210 | Upper Kissimmee | UPPER REEDY CREEK | 0.0035698 | WAM 10.0 | Upper_K_Base_Ext | 19 | 10 | Urban | Medium Density: Fixed Single Family Units | Medium Density Residential | 23.3054 | 0.6 | 0.033278
2699 | 2699 | 1210 | 1210 | Upper Kissimmee | UPPER REEDY CREEK | 0.004052 | WAM 10.0 | Upper_K_Base_Ext | 19 | 10 | Urban | Medium Density: Fixed Single Family Units | Medium Density Residential | 23.3054 | 0.6 | 0.037774
2700 | 2700 | 1210 | 1210 | Upper Kissimmee | UPPER REEDY CREEK | 0.00023866 | WAM 10.0 | Upper_K_Base_Ext | 19 | 10 | Urban | Medium Density: Fixed Single Family Units | Medium Density Residential | 23.3054 | 0.6 | 0.0022248
2701 | 2701 | 1210 | 1210 | Upper Kissimmee | UPPER REEDY CREEK | 7.8183e-05 | WAM 10.0 | Upper_K_Base_Ext | 19 | 10 | Urban | Medium Density: Fixed Single Family Units | Medium Density Residential | 23.3054 | 0.6 | 0.00072883
2702 | 2702 | 1210 | 1210 | Upper Kissimmee | UPPER REEDY CREEK | 0.010801 | WAM 10.0 | Upper_K_Base_Ext | 19 | 10 | Urban | Medium Density: Fixed Single Family Units | Medium Density Residential | 23.3054 | 0.6 | 0.10069
2703 | 2703 | 1210 | 1210 | Upper Kissimmee | UPPER REEDY CREEK | 0.01567 | WAM 10.0 | Upper_K_Base_Ext | 19 | 10 | Urban | Medium Density: Fixed Single Family Units | Medium Density Residential | 23.3054 | 0.6 | 0.14608
2704 | 2704 | 1210 | 1210 | Upper Kissimmee | UPPER REEDY CREEK | 19.9992 | WAM 10.0 | Upper_K_Base_Ext | 19 | 10 | Urban | Medium Density: Fixed Single Family Units | Medium Density Residential | 23.3054 | 0.6 | 186.4357
2705 | 2705 | 1210 | 1210 | Upper Kissimmee | UPPER REEDY CREEK | 27.2908 | WAM 10.0 | Upper_K_Base_Ext | 19 | 10 | Urban | Medium Density: Fixed Single Family Units | Medium Density Residential | 23.3054 | 0.6 | 254.4092
2706 | 2706 | 1210 | 1210 | Upper Kissimmee | UPPER REEDY CREEK | 0.046433 | WAM 10.0 | Upper_K_Base_Ext | 19 | 10 | Urban | Medium Density: Fixed Single Family Units | Medium Density Residential | 23.3054 | 0.6 | 0.43285
2707 | 2707 | 1210 | 1210 | Upper Kissimmee | UPPER REEDY CREEK | 0.77061 | WAM 10.0 | Upper_K_Base_Ext | 19 | 10 | Urban | Medium Density: Fixed Single Family Units | Medium Density Residential | 23.3054 | 0.6 | 7.1838
2708 | 2708 | 1210 | 1210 | Upper Kissimmee | UPPER REEDY CREEK | 20.9429 | WAM 10.0 | Upper_K_Base_Ext | 19 | 10 | Urban | Medium Density: Fixed Single Family Units | Medium Density Residential | 23.3054 | 0.6 | 195.233
2709 | 2709 | 1210 | 1210 | Upper Kissimmee | UPPER REEDY CREEK | 0.88567 | WAM 10.0 | Upper_K_Base_Ext | 19 | 10 | Urban | Medium Density: Fixed Single Family Units | Medium Density Residential | 23.3054 | 0.6 | 8.2564
2782 | 2710 | 1210 | 1210 | Upper Kissimmee | UPPER REEDY CREEK | 34.3192 | WAM 10.0 | Upper_K_Base_Ext | 19 | 10 | Urban | Medium Density: Fixed Single Family Units | Medium Density Residential | 23.3054 | 0.6 | 319.929
2819 | 2747 | 1210 | 1210 | Upper Kissimmee | LAKE HART | 8.935 | WAM 10.0 | Upper_K_Base_Ext | 19 | 10 | Urban | Medium Density: Fixed Single Family Units | Medium Density Residential | 23.3054 | 0.6 | 83.2931
2820 | 2748 | 1210 | 1210 | Upper Kissimmee | LAKE HART | 4.4884 | WAM 10.0 | Upper_K_Base_Ext | 19 | 10 | Urban | Medium Density: Fixed Single Family Units | Medium Density Residential | 23.3054 | 0.6 | 41.842
2821 | 2749 | 1210 | 1210 | Upper Kissimmee | LAKE HART | 10.1174 | WAM 10.0 | Upper_K_Base_Ext | 19 | 10 | Urban | Medium Density: Fixed Single Family Units | Medium Density Residential | 23.3054 | 0.6 | 94.316
2822 | 2750 | 1210 | 1210 | Upper Kissimmee | LAKE HART | 56.9469 | WAM 10.0 | Upper_K_Base_Ext | 19 | 10 | Urban | Medium Density: Fixed Single Family Units | Medium Density Residential | 23.3054 | 0.6 | 530.868
2823 | 2751 | 1210 | 1210 | Upper Kissimmee | LAKE HART | 40.3827 | WAM 10.0 | Upper_K_Base_Ext | 19 | 10 | Urban | Medium Density: Fixed Single Family Units | Medium Density Residential | 23.3054 | 0.6 | 376.4539
2824 | 2752 | 1210 | 1210 | Upper Kissimmee | LAKE HART | 6.2105 | WAM 10.0 | Upper_K_Base_Ext | 19 | 10 | Urban | Medium Density: Fixed Single Family Units | Medium Density Residential | 23.3054 | 0.6 | 57.8953
2825 | 2753 | 1210 | 1210 | Upper Kissimmee | LAKE HART | 22.2536 | WAM 10.0 | Upper_K_Base_Ext | 19 | 10 | Urban | Medium Density: Fixed Single Family Units | Medium Density Residential | 23.3054 | 0.6 | 207.4516
2826 | 2754 | 1210 | 1210 | Upper Kissimmee | LAKE HART | 20.4183 | WAM 10.0 | Upper_K_Base_Ext | 19 | 10 | Urban | Medium Density: Fixed Single Family Units | Medium Density Residential | 23.3054 | 0.6 | 190.3426
2827 | 2755 | 1210 | 1210 | Upper Kissimmee | LAKE HART | 61.6075 | WAM 10.0 | Upper_K_Base_Ext | 19 | 10 | Urban | Medium Density: Fixed Single Family Units | Medium Density Residential | 23.3054 | 0.6 | 574.3149
2828 | 2756 | 1210 | 1210 | Upper Kissimmee | LAKE HART | 20.4972 | WAM 10.0 | Upper_K_Base_Ext | 19 | 10 | Urban | Medium Density: Fixed Single Family Units | Medium Density Residential | 23.3054 | 0.6 | 191.0782
2829 | 2757 | 1210 | 1210 | Upper Kissimmee | LAKE HART | 14.126 | WAM 10.0 | Upper_K_Base_Ext | 19 | 10 | Urban | Medium Density: Fixed Single Family Units | Medium Density Residential | 23.3054 | 0.6 | 131.6848
2830 | 2758 | 1210 | 1210 | Upper Kissimmee | LAKE HART | 12.4185 | WAM 10.0 | Upper_K_Base_Ext | 19 | 10 | Urban | Medium Density: Fixed Single Family Units | Medium Density Residential | 23.3054 | 0.6 | 115.7672
2831 | 2759 | 1210 | 1210 | Upper Kissimmee | LAKE HART | 12.5898 | WAM 10.0 | Upper_K_Base_Ext | 19 | 10 | Urban | Medium Density: Fixed Single Family Units | Medium Density Residential | 23.3054 | 0.6 | 117.3641
2832 | 2760 | 1210 | 1210 | Upper Kissimmee | LAKE HART | 56.5988 | WAM 10.0 | Upper_K_Base_Ext | 19 | 10 | Urban | Medium Density: Fixed Single Family Units | Medium Density Residential | 23.3054 | 0.6 | 527.623
2833 | 2761 | 1210 | 1210 | Upper Kissimmee | LAKE HART | 50.7937 | WAM 10.0 | Upper_K_Base_Ext | 19 | 10 | Urban | Medium Density: Fixed Single Family Units | Medium Density Residential | 23.3054 | 0.6 | 473.5069
2834 | 2762 | 1210 | 1210 | Upper Kissimmee | LAKE HART | 23.8102 | WAM 10.0 | Upper_K_Base_Ext | 19 | 10 | Urban | Medium Density: Fixed Single Family Units | Medium Density Residential | 23.3054 | 0.6 | 221.9625
2835 | 2763 | 1210 | 1210 | Upper Kissimmee | LAKE HART | 20.2311 | WAM 10.0 | Upper_K_Base_Ext | 19 | 10 | Urban | Medium Density: Fixed Single Family Units | Medium Density Residential | 23.3054 | 0.6 | 188.5975
2836 | 2764 | 1210 | 1210 | Upper Kissimmee | LAKE HART | 57.1955 | WAM 10.0 | Upper_K_Base_Ext | 19 | 10 | Urban | Medium Density: Fixed Single Family Units | Medium Density Residential | 23.3054 | 0.6 | 533.1855
2837 | 2765 | 1210 | 1210 | Upper Kissimmee | LAKE HART | 95.7551 | WAM 10.0 | Upper_K_Base_Ext | 19 | 10 | Urban | Medium Density: Fixed Single Family Units | Medium Density Residential | 23.3054 | 0.6 | 892.6442
2838 | 2766 | 1210 | 1210 | Upper Kissimmee | LAKE HART | 64.9116 | WAM 10.0 | Upper_K_Base_Ext | 19 | 10 | Urban | Medium Density: Fixed Single Family Units | Medium Density Residential | 23.3054 | 0.6 | 605.1162
2911 | 2839 | 1210 | 1210 | Upper Kissimmee | EAST LAKE TOHOPEKALIGA | 32.0045 | WAM 10.0 | Upper_K_Base_Ext | 19 | 10 | Urban | Medium Density: Fixed Single Family Units | Medium Density Residential | 23.3054 | 0.6 | 298.351
2912 | 2840 | 1210 | 1210 | Upper Kissimmee | EAST LAKE TOHOPEKALIGA | 7.9358 | WAM 10.0 | Upper_K_Base_Ext | 19 | 10 | Urban | Medium Density: Fixed Single Family Units | Medium Density Residential | 23.3054 | 0.6 | 73.9785
2913 | 2841 | 1210 | 1210 | Upper Kissimmee | EAST LAKE TOHOPEKALIGA | 45.1301 | WAM 10.0 | Upper_K_Base_Ext | 19 | 10 | Urban | Medium Density: Fixed Single Family Units | Medium Density Residential | 23.3054 | 0.6 | 420.71
2914 | 2842 | 1210 | 1210 | Upper Kissimmee | EAST LAKE TOHOPEKALIGA | 0.54394 | WAM 10.0 | Upper_K_Base_Ext | 19 | 10 | Urban | Medium Density: Fixed Single Family Units | Medium Density Residential | 23.3054 | 0.6 | 5.0707
2915 | 2843 | 1210 | 1210 | Upper Kissimmee | EAST LAKE TOHOPEKALIGA | 0.40199 | WAM 10.0 | Upper_K_Base_Ext | 19 | 10 | Urban | Medium Density: Fixed Single Family Units | Medium Density Residential | 23.3054 | 0.6 | 3.7474
2916 | 2844 | 1210 | 1210 | Upper Kissimmee | EAST LAKE TOHOPEKALIGA | 0.28896 | WAM 10.0 | Upper_K_Base_Ext | 19 | 10 | Urban | Medium Density: Fixed Single Family Units | Medium Density Residential | 23.3054 | 0.6 | 2.6937
2948 | 2876 | 1210 | 1210 | Upper Kissimmee | SHINGLE CREEK | 51.8168 | WAM 10.0 | Upper_K_Base_Ext | 19 | 10 | Urban | Medium Density: Fixed Single Family Units | Medium Density Residential | 23.3054 | 0.6 | 483.0444
2949 | 2877 | 1210 | 1210 | Upper Kissimmee | SHINGLE CREEK | 81.4912 | WAM 10.0 | Upper_K_Base_Ext | 19 | 10 | Urban | Medium Density: Fixed Single Family Units | Medium Density Residential | 23.3054 | 0.6 | 759.6739
2950 | 2878 | 1210 | 1210 | Upper Kissimmee | SHINGLE CREEK | 7.3781 | WAM 10.0 | Upper_K_Base_Ext | 19 | 10 | Urban | Medium Density: Fixed Single Family Units | Medium Density Residential | 23.3054 | 0.6 | 68.7794
2951 | 2879 | 1210 | 1210 | Upper Kissimmee | SHINGLE CREEK | 3.6588 | WAM 10.0 | Upper_K_Base_Ext | 19 | 10 | Urban | Medium Density: Fixed Single Family Units | Medium Density Residential | 23.3054 | 0.6 | 34.1082
2952 | 2880 | 1210 | 1210 | Upper Kissimmee | SHINGLE CREEK | 10.106 | WAM 10.0 | Upper_K_Base_Ext | 19 | 10 | Urban | Medium Density: Fixed Single Family Units | Medium Density Residential | 23.3054 | 0.6 | 94.2097
2953 | 2881 | 1210 | 1210 | Upper Kissimmee | SHINGLE CREEK | 105.425 | WAM 10.0 | Upper_K_Base_Ext | 19 | 10 | Urban | Medium Density: Fixed Single Family Units | Medium Density Residential | 23.3054 | 0.6 | 982.7886
2954 | 2882 | 1210 | 1210 | Upper Kissimmee | SHINGLE CREEK | 55.6404 | WAM 10.0 | Upper_K_Base_Ext | 19 | 10 | Urban | Medium Density: Fixed Single Family Units | Medium Density Residential | 23.3054 | 0.6 | 518.6886
2955 | 2883 | 1210 | 1210 | Upper Kissimmee | SHINGLE CREEK | 92.0378 | WAM 10.0 | Upper_K_Base_Ext | 19 | 10 | Urban | Medium Density: Fixed Single Family Units | Medium Density Residential | 23.3054 | 0.6 | 857.991
2956 | 2884 | 1210 | 1210 | Upper Kissimmee | SHINGLE CREEK | 7.6051 | WAM 10.0 | Upper_K_Base_Ext | 19 | 10 | Urban | Medium Density: Fixed Single Family Units | Medium Density Residential | 23.3054 | 0.6 | 70.8959
2957 | 2885 | 1210 | 1210 | Upper Kissimmee | SHINGLE CREEK | 1.3574 | WAM 10.0 | Upper_K_Base_Ext | 19 | 10 | Urban | Medium Density: Fixed Single Family Units | Medium Density Residential | 23.3054 | 0.6 | 12.6542
2958 | 2886 | 1210 | 1210 | Upper Kissimmee | SHINGLE CREEK | 13.8708 | WAM 10.0 | Upper_K_Base_Ext | 19 | 10 | Urban | Medium Density: Fixed Single Family Units | Medium Density Residential | 23.3054 | 0.6 | 129.3058
2959 | 2887 | 1210 | 1210 | Upper Kissimmee | SHINGLE CREEK | 390.964 | WAM 10.0 | Upper_K_Base_Ext | 19 | 10 | Urban | Medium Density: Fixed Single Family Units | Medium Density Residential | 23.3054 | 0.6 | 3644.6285
2960 | 2888 | 1210 | 1210 | Upper Kissimmee | SHINGLE CREEK | 61.4957 | WAM 10.0 | Upper_K_Base_Ext | 19 | 10 | Urban | Medium Density: Fixed Single Family Units | Medium Density Residential | 23.3054 | 0.6 | 573.2727
2961 | 2889 | 1210 | 1210 | Upper Kissimmee | SHINGLE CREEK | 6.5692 | WAM 10.0 | Upper_K_Base_Ext | 19 | 10 | Urban | Medium Density: Fixed Single Family Units | Medium Density Residential | 23.3054 | 0.6 | 61.2388
2962 | 2890 | 1210 | 1210 | Upper Kissimmee | SHINGLE CREEK | 0.46256 | WAM 10.0 | Upper_K_Base_Ext | 19 | 10 | Urban | Medium Density: Fixed Single Family Units | Medium Density Residential | 23.3054 | 0.6 | 4.3121
2963 | 2891 | 1210 | 1210 | Upper Kissimmee | SHINGLE CREEK | 1.8025 | WAM 10.0 | Upper_K_Base_Ext | 19 | 10 | Urban | Medium Density: Fixed Single Family Units | Medium Density Residential | 23.3054 | 0.6 | 16.8028
2964 | 2892 | 1210 | 1210 | Upper Kissimmee | SHINGLE CREEK | 7.8445 | WAM 10.0 | Upper_K_Base_Ext | 19 | 10 | Urban | Medium Density: Fixed Single Family Units | Medium Density Residential | 23.3054 | 0.6 | 73.1273
2965 | 2893 | 1210 | 1210 | Upper Kissimmee | SHINGLE CREEK | 56.5657 | WAM 10.0 | Upper_K_Base_Ext | 19 | 10 | Urban | Medium Density: Fixed Single Family Units | Medium Density Residential | 23.3054 | 0.6 | 527.3144
2966 | 2894 | 1210 | 1210 | Upper Kissimmee | SHINGLE CREEK | 112.123 | WAM 10.0 | Upper_K_Base_Ext | 19 | 10 | Urban | Medium Density: Fixed Single Family Units | Medium Density Residential | 23.3054 | 0.6 | 1045.2284
2967 | 2895 | 1210 | 1210 | Upper Kissimmee | SHINGLE CREEK | 53.7158 | WAM 10.0 | Upper_K_Base_Ext | 19 | 10 | Urban | Medium Density: Fixed Single Family Units | Medium Density Residential | 23.3054 | 0.6 | 500.7472
2968 | 2896 | 1210 | 1210 | Upper Kissimmee | SHINGLE CREEK | 5.862 | WAM 10.0 | Upper_K_Base_Ext | 19 | 10 | Urban | Medium Density: Fixed Single Family Units | Medium Density Residential | 23.3054 | 0.6 | 54.6466
2969 | 2897 | 1210 | 1210 | Upper Kissimmee | SHINGLE CREEK | 67.0928 | WAM 10.0 | Upper_K_Base_Ext | 19 | 10 | Urban | Medium Density: Fixed Single Family Units | Medium Density Residential | 23.3054 | 0.6 | 625.4497
2970 | 2898 | 1210 | 1210 | Upper Kissimmee | SHINGLE CREEK | 63.4789 | WAM 10.0 | Upper_K_Base_Ext | 19 | 10 | Urban | Medium Density: Fixed Single Family Units | Medium Density Residential | 23.3054 | 0.6 | 591.7604
2971 | 2899 | 1210 | 1210 | Upper Kissimmee | SHINGLE CREEK | 3.9692 | WAM 10.0 | Upper_K_Base_Ext | 19 | 10 | Urban | Medium Density: Fixed Single Family Units | Medium Density Residential | 23.3054 | 0.6 | 37.0019
2972 | 2900 | 1210 | 1210 | Upper Kissimmee | SHINGLE CREEK | 11.1315 | WAM 10.0 | Upper_K_Base_Ext | 19 | 10 | Urban | Medium Density: Fixed Single Family Units | Medium Density Residential | 23.3054 | 0.6 | 103.7696
2973 | 2901 | 1210 | 1210 | Upper Kissimmee | SHINGLE CREEK | 55.5364 | WAM 10.0 | Upper_K_Base_Ext | 19 | 10 | Urban | Medium Density: Fixed Single Family Units | Medium Density Residential | 23.3054 | 0.6 | 517.7191
2974 | 2902 | 1210 | 1210 | Upper Kissimmee | SHINGLE CREEK | 6.8443 | WAM 10.0 | Upper_K_Base_Ext | 19 | 10 | Urban | Medium Density: Fixed Single Family Units | Medium Density Residential | 23.3054 | 0.6 | 63.8036
2975 | 2903 | 1210 | 1210 | Upper Kissimmee | SHINGLE CREEK | 48.2841 | WAM 10.0 | Upper_K_Base_Ext | 19 | 10 | Urban | Medium Density: Fixed Single Family Units | Medium Density Residential | 23.3054 | 0.6 | 450.112
2976 | 2904 | 1210 | 1210 | Upper Kissimmee | SHINGLE CREEK | 15.8421 | WAM 10.0 | Upper_K_Base_Ext | 19 | 10 | Urban | Medium Density: Fixed Single Family Units | Medium Density Residential | 23.3054 | 0.6 | 147.6826
2977 | 2905 | 1210 | 1210 | Upper Kissimmee | SHINGLE CREEK | 31.3664 | WAM 10.0 | Upper_K_Base_Ext | 19 | 10 | Urban | Medium Density: Fixed Single Family Units | Medium Density Residential | 23.3054 | 0.6 | 292.4026
2978 | 2906 | 1210 | 1210 | Upper Kissimmee | SHINGLE CREEK | 272.164 | WAM 10.0 | Upper_K_Base_Ext | 19 | 10 | Urban | Medium Density: Fixed Single Family Units | Medium Density Residential | 23.3054 | 0.6 | 2537.156
2979 | 2907 | 1210 | 1210 | Upper Kissimmee | SHINGLE CREEK | 7.3865 | WAM 10.0 | Upper_K_Base_Ext | 19 | 10 | Urban | Medium Density: Fixed Single Family Units | Medium Density Residential | 23.3054 | 0.6 | 68.8581
2980 | 2908 | 1210 | 1210 | Upper Kissimmee | SHINGLE CREEK | 53.9015 | WAM 10.0 | Upper_K_Base_Ext | 19 | 10 | Urban | Medium Density: Fixed Single Family Units | Medium Density Residential | 23.3054 | 0.6 | 502.4783
2981 | 2909 | 1210 | 1210 | Upper Kissimmee | SHINGLE CREEK | 48.9686 | WAM 10.0 | Upper_K_Base_Ext | 19 | 10 | Urban | Medium Density: Fixed Single Family Units | Medium Density Residential | 23.3054 | 0.6 | 456.4931
2982 | 2910 | 1210 | 1210 | Upper Kissimmee | SHINGLE CREEK | 4.4013 | WAM 10.0 | Upper_K_Base_Ext | 19 | 10 | Urban | Medium Density: Fixed Single Family Units | Medium Density Residential | 23.3054 | 0.6 | 41.0298
2983 | 2911 | 1210 | 1210 | Upper Kissimmee | SHINGLE CREEK | 82.3033 | WAM 10.0 | Upper_K_Base_Ext | 19 | 10 | Urban | Medium Density: Fixed Single Family Units | Medium Density Residential | 23.3054 | 0.6 | 767.2444
2984 | 2912 | 1210 | 1210 | Upper Kissimmee | SHINGLE CREEK | 31.3999 | WAM 10.0 | Upper_K_Base_Ext | 19 | 10 | Urban | Medium Density: Fixed Single Family Units | Medium Density Residential | 23.3054 | 0.6 | 292.7149
2985 | 2913 | 1210 | 1210 | Upper Kissimmee | SHINGLE CREEK | 45.4279 | WAM 10.0 | Upper_K_Base_Ext | 19 | 10 | Urban | Medium Density: Fixed Single Family Units | Medium Density Residential | 23.3054 | 0.6 | 423.4861
2986 | 2914 | 1210 | 1210 | Upper Kissimmee | SHINGLE CREEK | 36.9432 | WAM 10.0 | Upper_K_Base_Ext | 19 | 10 | Urban | Medium Density: Fixed Single Family Units | Medium Density Residential | 23.3054 | 0.6 | 344.3904
2987 | 2915 | 1210 | 1210 | Upper Kissimmee | SHINGLE CREEK | 60.6568 | WAM 10.0 | Upper_K_Base_Ext | 19 | 10 | Urban | Medium Density: Fixed Single Family Units | Medium Density Residential | 23.3054 | 0.6 | 565.4523
2988 | 2916 | 1210 | 1210 | Upper Kissimmee | SHINGLE CREEK | 0.25413 | WAM 10.0 | Upper_K_Base_Ext | 19 | 10 | Urban | Medium Density: Fixed Single Family Units | Medium Density Residential | 23.3054 | 0.6 | 2.369
2989 | 2917 | 1210 | 1210 | Upper Kissimmee | SHINGLE CREEK | 3.2929 | WAM 10.0 | Upper_K_Base_Ext | 19 | 10 | Urban | Medium Density: Fixed Single Family Units | Medium Density Residential | 23.3054 | 0.6 | 30.6968
2990 | 2918 | 1210 | 1210 | Upper Kissimmee | SHINGLE CREEK | 21.4473 | WAM 10.0 | Upper_K_Base_Ext | 19 | 10 | Urban | Medium Density: Fixed Single Family Units | Medium Density Residential | 23.3054 | 0.6 | 199.9351
2991 | 2919 | 1210 | 1210 | Upper Kissimmee | SHINGLE CREEK | 50.8422 | WAM 10.0 | Upper_K_Base_Ext | 19 | 10 | Urban | Medium Density: Fixed Single Family Units | Medium Density Residential | 23.3054 | 0.6 | 473.9591
2992 | 2920 | 1210 | 1210 | Upper Kissimmee | SHINGLE CREEK | 57.9657 | WAM 10.0 | Upper_K_Base_Ext | 19 | 10 | Urban | Medium Density: Fixed Single Family Units | Medium Density Residential | 23.3054 | 0.6 | 540.3655
2993 | 2921 | 1210 | 1210 | Upper Kissimmee | SHINGLE CREEK | 79.1049 | WAM 10.0 | Upper_K_Base_Ext | 19 | 10 | Urban | Medium Density: Fixed Single Family Units | Medium Density Residential | 23.3054 | 0.6 | 737.4284
2994 | 2922 | 1210 | 1210 | Upper Kissimmee | SHINGLE CREEK | 72.3643 | WAM 10.0 | Upper_K_Base_Ext | 19 | 10 | Urban | Medium Density: Fixed Single Family Units | Medium Density Residential | 23.3054 | 0.6 | 674.5915
2995 | 2923 | 1210 | 1210 | Upper Kissimmee | SHINGLE CREEK | 0.055028 | WAM 10.0 | Upper_K_Base_Ext | 19 | 10 | Urban | Medium Density: Fixed Single Family Units | Medium Density Residential | 23.3054 | 0.6 | 0.51298
2996 | 2924 | 1210 | 1210 | Upper Kissimmee | SHINGLE CREEK | 0.1102 | WAM 10.0 | Upper_K_Base_Ext | 19 | 10 | Urban | Medium Density: Fixed Single Family Units | Medium Density Residential | 23.3054 | 0.6 | 1.0273
2997 | 2925 | 1210 | 1210 | Upper Kissimmee | SHINGLE CREEK | 9.714 | WAM 10.0 | Upper_K_Base_Ext | 19 | 10 | Urban | Medium Density: Fixed Single Family Units | Medium Density Residential | 23.3054 | 0.6 | 90.5551
2998 | 2926 | 1210 | 1210 | Upper Kissimmee | SHINGLE CREEK | 63.3217 | WAM 10.0 | Upper_K_Base_Ext | 19 | 10 | Urban | Medium Density: Fixed Single Family Units | Medium Density Residential | 23.3054 | 0.6 | 590.2949
2999 | 2927 | 1210 | 1210 | Upper Kissimmee | SHINGLE CREEK | 24.3595 | WAM 10.0 | Upper_K_Base_Ext | 19 | 10 | Urban | Medium Density: Fixed Single Family Units | Medium Density Residential | 23.3054 | 0.6 | 227.0831
3000 | 2928 | 1210 | 1210 | Upper Kissimmee | SHINGLE CREEK | 10.9291 | WAM 10.0 | Upper_K_Base_Ext | 19 | 10 | Urban | Medium Density: Fixed Single Family Units | Medium Density Residential | 23.3054 | 0.6 | 101.8828
3001 | 2929 | 1210 | 1210 | Upper Kissimmee | SHINGLE CREEK | 287.837 | WAM 10.0 | Upper_K_Base_Ext | 19 | 10 | Urban | Medium Density: Fixed Single Family Units | Medium Density Residential | 23.3054 | 0.6 | 2683.2622
3002 | 2930 | 1210 | 1210 | Upper Kissimmee | SHINGLE CREEK | 1.224 | WAM 10.0 | Upper_K_Base_Ext | 19 | 10 | Urban | Medium Density: Fixed Single Family Units | Medium Density Residential | 23.3054 | 0.6 | 11.4101
3003 | 2931 | 1210 | 1210 | Upper Kissimmee | SHINGLE CREEK | 53.8604 | WAM 10.0 | Upper_K_Base_Ext | 19 | 10 | Urban | Medium Density: Fixed Single Family Units | Medium Density Residential | 23.3054 | 0.6 | 502.0952
3004 | 2932 | 1210 | 1210 | Upper Kissimmee | SHINGLE CREEK | 20.4454 | WAM 10.0 | Upper_K_Base_Ext | 19 | 10 | Urban | Medium Density: Fixed Single Family Units | Medium Density Residential | 23.3054 | 0.6 | 190.5953
3005 | 2933 | 1210 | 1210 | Upper Kissimmee | SHINGLE CREEK | 113.06 | WAM 10.0 | Upper_K_Base_Ext | 19 | 10 | Urban | Medium Density: Fixed Single Family Units | Medium Density Residential | 23.3054 | 0.6 | 1053.9633
3006 | 2934 | 1210 | 1210 | Upper Kissimmee | SHINGLE CREEK | 53.9539 | WAM 10.0 | Upper_K_Base_Ext | 19 | 10 | Urban | Medium Density: Fixed Single Family Units | Medium Density Residential | 23.3054 | 0.6 | 502.9668
3007 | 2935 | 1210 | 1210 | Upper Kissimmee | SHINGLE CREEK | 18.8898 | WAM 10.0 | Upper_K_Base_Ext | 19 | 10 | Urban | Medium Density: Fixed Single Family Units | Medium Density Residential | 23.3054 | 0.6 | 176.0937
3008 | 2936 | 1210 | 1210 | Upper Kissimmee | SHINGLE CREEK | 421.241 | WAM 10.0 | Upper_K_Base_Ext | 19 | 10 | Urban | Medium Density: Fixed Single Family Units | Medium Density Residential | 23.3054 | 0.6 | 3926.8755
3009 | 2937 | 1210 | 1210 | Upper Kissimmee | SHINGLE CREEK | 143.459 | WAM 10.0 | Upper_K_Base_Ext | 19 | 10 | Urban | Medium Density: Fixed Single Family Units | Medium Density Residential | 23.3054 | 0.6 | 1337.3476
3010 | 2938 | 1210 | 1210 | Upper Kissimmee | SHINGLE CREEK | 3.9337 | WAM 10.0 | Upper_K_Base_Ext | 19 | 10 | Urban | Medium Density: Fixed Single Family Units | Medium Density Residential | 23.3054 | 0.6 | 36.671
3011 | 2939 | 1210 | 1210 | Upper Kissimmee | SHINGLE CREEK | 64.8972 | WAM 10.0 | Upper_K_Base_Ext | 19 | 10 | Urban | Medium Density: Fixed Single Family Units | Medium Density Residential | 23.3054 | 0.6 | 604.982
3012 | 2940 | 1210 | 1210 | Upper Kissimmee | SHINGLE CREEK | 40.7613 | WAM 10.0 | Upper_K_Base_Ext | 19 | 10 | Urban | Medium Density: Fixed Single Family Units | Medium Density Residential | 23.3054 | 0.6 | 379.9833
3013 | 2941 | 1210 | 1210 | Upper Kissimmee | SHINGLE CREEK | 54.2708 | WAM 10.0 | Upper_K_Base_Ext | 19 | 10 | Urban | Medium Density: Fixed Single Family Units | Medium Density Residential | 23.3054 | 0.6 | 505.921
3014 | 2942 | 1210 | 1210 | Upper Kissimmee | SHINGLE CREEK | 14.6595 | WAM 10.0 | Upper_K_Base_Ext | 19 | 10 | Urban | Medium Density: Fixed Single Family Units | Medium Density Residential | 23.3054 | 0.6 | 136.6582
3015 | 2943 | 1210 | 1210 | Upper Kissimmee | SHINGLE CREEK | 16.5449 | WAM 10.0 | Upper_K_Base_Ext | 19 | 10 | Urban | Medium Density: Fixed Single Family Units | Medium Density Residential | 23.3054 | 0.6 | 154.2342
3016 | 2944 | 1210 | 1210 | Upper Kissimmee | SHINGLE CREEK | 23.5757 | WAM 10.0 | Upper_K_Base_Ext | 19 | 10 | Urban | Medium Density: Fixed Single Family Units | Medium Density Residential | 23.3054 | 0.6 | 219.7764
3017 | 2945 | 1210 | 1210 | Upper Kissimmee | SHINGLE CREEK | 131.614 | WAM 10.0 | Upper_K_Base_Ext | 19 | 10 | Urban | Medium Density: Fixed Single Family Units | Medium Density Residential | 23.3054 | 0.6 | 1226.9266
3018 | 2946 | 1210 | 1210 | Upper Kissimmee | SHINGLE CREEK | 44.7599 | WAM 10.0 | Upper_K_Base_Ext | 19 | 10 | Urban | Medium Density: Fixed Single Family Units | Medium Density Residential | 23.3054 | 0.6 | 417.2589
3019 | 2947 | 1210 | 1210 | Upper Kissimmee | SHINGLE CREEK | 6.3725 | WAM 10.0 | Upper_K_Base_Ext | 19 | 10 | Urban | Medium Density: Fixed Single Family Units | Medium Density Residential | 23.3054 | 0.6 | 59.4056
3020 | 2948 | 1210 | 1210 | Upper Kissimmee | SHINGLE CREEK | 7.5754 | WAM 10.0 | Upper_K_Base_Ext | 19 | 10 | Urban | Medium Density: Fixed Single Family Units | Medium Density Residential | 23.3054 | 0.6 | 70.6193
3038 | 2966 | 1210 | 1210 | Upper Kissimmee | BOGGY CREEK | 39.4519 | WAM 10.0 | Upper_K_Base_Ext | 19 | 10 | Urban | Medium Density: Fixed Single Family Units | Medium Density Residential | 23.3054 | 0.6 | 367.7769
3039 | 2967 | 1210 | 1210 | Upper Kissimmee | BOGGY CREEK | 2.0861 | WAM 10.0 | Upper_K_Base_Ext | 19 | 10 | Urban | Medium Density: Fixed Single Family Units | Medium Density Residential | 23.3054 | 0.6 | 19.4468
3040 | 2968 | 1210 | 1210 | Upper Kissimmee | BOGGY CREEK | 0.57083 | WAM 10.0 | Upper_K_Base_Ext | 19 | 10 | Urban | Medium Density: Fixed Single Family Units | Medium Density Residential | 23.3054 | 0.6 | 5.3214
3041 | 2969 | 1210 | 1210 | Upper Kissimmee | BOGGY CREEK | 1.0977 | WAM 10.0 | Upper_K_Base_Ext | 19 | 10 | Urban | Medium Density: Fixed Single Family Units | Medium Density Residential | 23.3054 | 0.6 | 10.2332
3042 | 2970 | 1210 | 1210 | Upper Kissimmee | BOGGY CREEK | 31.871 | WAM 10.0 | Upper_K_Base_Ext | 19 | 10 | Urban | Medium Density: Fixed Single Family Units | Medium Density Residential | 23.3054 | 0.6 | 297.1065
3043 | 2971 | 1210 | 1210 | Upper Kissimmee | BOGGY CREEK | 0.52166 | WAM 10.0 | Upper_K_Base_Ext | 19 | 10 | Urban | Medium Density: Fixed Single Family Units | Medium Density Residential | 23.3054 | 0.6 | 4.863
3044 | 2972 | 1210 | 1210 | Upper Kissimmee | BOGGY CREEK | 29.2856 | WAM 10.0 | Upper_K_Base_Ext | 19 | 10 | Urban | Medium Density: Fixed Single Family Units | Medium Density Residential | 23.3054 | 0.6 | 273.005
3045 | 2973 | 1210 | 1210 | Upper Kissimmee | BOGGY CREEK | 42.8039 | WAM 10.0 | Upper_K_Base_Ext | 19 | 10 | Urban | Medium Density: Fixed Single Family Units | Medium Density Residential | 23.3054 | 0.6 | 399.0248
3046 | 2974 | 1210 | 1210 | Upper Kissimmee | BOGGY CREEK | 196.545 | WAM 10.0 | Upper_K_Base_Ext | 19 | 10 | Urban | Medium Density: Fixed Single Family Units | Medium Density Residential | 23.3054 | 0.6 | 1832.2237
3047 | 2975 | 1210 | 1210 | Upper Kissimmee | BOGGY CREEK | 6.3011 | WAM 10.0 | Upper_K_Base_Ext | 19 | 10 | Urban | Medium Density: Fixed Single Family Units | Medium Density Residential | 23.3054 | 0.6 | 58.7399
3048 | 2976 | 1210 | 1210 | Upper Kissimmee | BOGGY CREEK | 127.66 | WAM 10.0 | Upper_K_Base_Ext | 19 | 10 | Urban | Medium Density: Fixed Single Family Units | Medium Density Residential | 23.3054 | 0.6 | 1190.0668
3049 | 2977 | 1210 | 1210 | Upper Kissimmee | BOGGY CREEK | 8.2136 | WAM 10.0 | Upper_K_Base_Ext | 19 | 10 | Urban | Medium Density: Fixed Single Family Units | Medium Density Residential | 23.3054 | 0.6 | 76.5683
3050 | 2978 | 1210 | 1210 | Upper Kissimmee | BOGGY CREEK | 176.807 | WAM 10.0 | Upper_K_Base_Ext | 19 | 10 | Urban | Medium Density: Fixed Single Family Units | Medium Density Residential | 23.3054 | 0.6 | 1648.2229
3051 | 2979 | 1210 | 1210 | Upper Kissimmee | BOGGY CREEK | 3.9322 | WAM 10.0 | Upper_K_Base_Ext | 19 | 10 | Urban | Medium Density: Fixed Single Family Units | Medium Density Residential | 23.3054 | 0.6 | 36.6569
3052 | 2980 | 1210 | 1210 | Upper Kissimmee | BOGGY CREEK | 5.5374 | WAM 10.0 | Upper_K_Base_Ext | 19 | 10 | Urban | Medium Density: Fixed Single Family Units | Medium Density Residential | 23.3054 | 0.6 | 51.6206
3053 | 2981 | 1210 | 1210 | Upper Kissimmee | BOGGY CREEK | 92.8495 | WAM 10.0 | Upper_K_Base_Ext | 19 | 10 | Urban | Medium Density: Fixed Single Family Units | Medium Density Residential | 23.3054 | 0.6 | 865.5578
3054 | 2982 | 1210 | 1210 | Upper Kissimmee | BOGGY CREEK | 41.4014 | WAM 10.0 | Upper_K_Base_Ext | 19 | 10 | Urban | Medium Density: Fixed Single Family Units | Medium Density Residential | 23.3054 | 0.6 | 385.9504
3055 | 2983 | 1210 | 1210 | Upper Kissimmee | BOGGY CREEK | 5.6597 | WAM 10.0 | Upper_K_Base_Ext | 19 | 10 | Urban | Medium Density: Fixed Single Family Units | Medium Density Residential | 23.3054 | 0.6 | 52.7607
3056 | 2984 | 1210 | 1210 | Upper Kissimmee | BOGGY CREEK | 29.8688 | WAM 10.0 | Upper_K_Base_Ext | 19 | 10 | Urban | Medium Density: Fixed Single Family Units | Medium Density Residential | 23.3054 | 0.6 | 278.4417
3057 | 2985 | 1210 | 1210 | Upper Kissimmee | BOGGY CREEK | 69.5474 | WAM 10.0 | Upper_K_Base_Ext | 19 | 10 | Urban | Medium Density: Fixed Single Family Units | Medium Density Residential | 23.3054 | 0.6 | 648.3319
3058 | 2986 | 1210 | 1210 | Upper Kissimmee | BOGGY CREEK | 4.4612 | WAM 10.0 | Upper_K_Base_Ext | 19 | 10 | Urban | Medium Density: Fixed Single Family Units | Medium Density Residential | 23.3054 | 0.6 | 41.5885
3059 | 2987 | 1210 | 1210 | Upper Kissimmee | BOGGY CREEK | 10.158 | WAM 10.0 | Upper_K_Base_Ext | 19 | 10 | Urban | Medium Density: Fixed Single Family Units | Medium Density Residential | 23.3054 | 0.6 | 94.6945
3060 | 2988 | 1210 | 1210 | Upper Kissimmee | BOGGY CREEK | 65.6554 | WAM 10.0 | Upper_K_Base_Ext | 19 | 10 | Urban | Medium Density: Fixed Single Family Units | Medium Density Residential | 23.3054 | 0.6 | 612.0501
3061 | 2989 | 1210 | 1210 | Upper Kissimmee | BOGGY CREEK | 17.7658 | WAM 10.0 | Upper_K_Base_Ext | 19 | 10 | Urban | Medium Density: Fixed Single Family Units | Medium Density Residential | 23.3054 | 0.6 | 165.6156
3062 | 2990 | 1210 | 1210 | Upper Kissimmee | BOGGY CREEK | 5.1036 | WAM 10.0 | Upper_K_Base_Ext | 19 | 10 | Urban | Medium Density: Fixed Single Family Units | Medium Density Residential | 23.3054 | 0.6 | 47.5764
3063 | 2991 | 1210 | 1210 | Upper Kissimmee | BOGGY CREEK | 11.6421 | WAM 10.0 | Upper_K_Base_Ext | 19 | 10 | Urban | Medium Density: Fixed Single Family Units | Medium Density Residential | 23.3054 | 0.6 | 108.5295
3064 | 2992 | 1210 | 1210 | Upper Kissimmee | BOGGY CREEK | 1.5365 | WAM 10.0 | Upper_K_Base_Ext | 19 | 10 | Urban | Medium Density: Fixed Single Family Units | Medium Density Residential | 23.3054 | 0.6 | 14.3238
3065 | 2993 | 1210 | 1210 | Upper Kissimmee | BOGGY CREEK | 9.8763 | WAM 10.0 | Upper_K_Base_Ext | 19 | 10 | Urban | Medium Density: Fixed Single Family Units | Medium Density Residential | 23.3054 | 0.6 | 92.0688
3066 | 2994 | 1210 | 1210 | Upper Kissimmee | BOGGY CREEK | 17.9556 | WAM 10.0 | Upper_K_Base_Ext | 19 | 10 | Urban | Medium Density: Fixed Single Family Units | Medium Density Residential | 23.3054 | 0.6 | 167.385
3067 | 2995 | 1210 | 1210 | Upper Kissimmee | BOGGY CREEK | 94.0897 | WAM 10.0 | Upper_K_Base_Ext | 19 | 10 | Urban | Medium Density: Fixed Single Family Units | Medium Density Residential | 23.3054 | 0.6 | 877.1191
3068 | 2996 | 1210 | 1210 | Upper Kissimmee | BOGGY CREEK | 0.24614 | WAM 10.0 | Upper_K_Base_Ext | 19 | 10 | Urban | Medium Density: Fixed Single Family Units | Medium Density Residential | 23.3054 | 0.6 | 2.2946
3069 | 2997 | 1210 | 1210 | Upper Kissimmee | BOGGY CREEK | 163.317 | WAM 10.0 | Upper_K_Base_Ext | 19 | 10 | Urban | Medium Density: Fixed Single Family Units | Medium Density Residential | 23.3054 | 0.6 | 1522.467
3070 | 2998 | 1210 | 1210 | Upper Kissimmee | BOGGY CREEK | 16.6146 | WAM 10.0 | Upper_K_Base_Ext | 19 | 10 | Urban | Medium Density: Fixed Single Family Units | Medium Density Residential | 23.3054 | 0.6 | 154.8839
3071 | 2999 | 1210 | 1210 | Upper Kissimmee | BOGGY CREEK | 37.941 | WAM 10.0 | Upper_K_Base_Ext | 19 | 10 | Urban | Medium Density: Fixed Single Family Units | Medium Density Residential | 23.3054 | 0.6 | 353.692
3072 | 3000 | 1210 | 1210 | Upper Kissimmee | BOGGY CREEK | 15.3808 | WAM 10.0 | Upper_K_Base_Ext | 19 | 10 | Urban | Medium Density: Fixed Single Family Units | Medium Density Residential | 23.3054 | 0.6 | 143.3823
3073 | 3001 | 1210 | 1210 | Upper Kissimmee | BOGGY CREEK | 102.689 | WAM 10.0 | Upper_K_Base_Ext | 19 | 10 | Urban | Medium Density: Fixed Single Family Units | Medium Density Residential | 23.3054 | 0.6 | 957.2832
3074 | 3002 | 1210 | 1210 | Upper Kissimmee | BOGGY CREEK | 34.7748 | WAM 10.0 | Upper_K_Base_Ext | 19 | 10 | Urban | Medium Density: Fixed Single Family Units | Medium Density Residential | 23.3054 | 0.6 | 324.1762
3075 | 3003 | 1210 | 1210 | Upper Kissimmee | BOGGY CREEK | 0.281 | WAM 10.0 | Upper_K_Base_Ext | 19 | 10 | Urban | Medium Density: Fixed Single Family Units | Medium Density Residential | 23.3054 | 0.6 | 2.6195
3076 | 3004 | 1210 | 1210 | Upper Kissimmee | BOGGY CREEK | 0.00012798 | WAM 10.0 | Upper_K_Base_Ext | 19 | 10 | Urban | Medium Density: Fixed Single Family Units | Medium Density Residential | 23.3054 | 0.6 | 0.001193
3077 | 3005 | 1210 | 1210 | Upper Kissimmee | BOGGY CREEK | 0.11166 | WAM 10.0 | Upper_K_Base_Ext | 19 | 10 | Urban | Medium Density: Fixed Single Family Units | Medium Density Residential | 23.3054 | 0.6 | 1.0409
3078 | 3006 | 1210 | 1210 | Upper Kissimmee | BOGGY CREEK | 80.7225 | WAM 10.0 | Upper_K_Base_Ext | 19 | 10 | Urban | Medium Density: Fixed Single Family Units | Medium Density Residential | 23.3054 | 0.6 | 752.508
3079 | 3007 | 1210 | 1210 | Upper Kissimmee | BOGGY CREEK | 22.2053 | WAM 10.0 | Upper_K_Base_Ext | 19 | 10 | Urban | Medium Density: Fixed Single Family Units | Medium Density Residential | 23.3054 | 0.6 | 207.0013
3080 | 3008 | 1210 | 1210 | Upper Kissimmee | BOGGY CREEK | 5.6687 | WAM 10.0 | Upper_K_Base_Ext | 19 | 10 | Urban | Medium Density: Fixed Single Family Units | Medium Density Residential | 23.3054 | 0.6 | 52.8443
3081 | 3009 | 1210 | 1210 | Upper Kissimmee | BOGGY CREEK | 0.022975 | WAM 10.0 | Upper_K_Base_Ext | 19 | 10 | Urban | Medium Density: Fixed Single Family Units | Medium Density Residential | 23.3054 | 0.6 | 0.21418
3082 | 3010 | 1210 | 1210 | Upper Kissimmee | BOGGY CREEK | 0.21632 | WAM 10.0 | Upper_K_Base_Ext | 19 | 10 | Urban | Medium Density: Fixed Single Family Units | Medium Density Residential | 23.3054 | 0.6 | 2.0166
3083 | 3011 | 1210 | 1210 | Upper Kissimmee | BOGGY CREEK | 23.2042 | WAM 10.0 | Upper_K_Base_Ext | 19 | 10 | Urban | Medium Density: Fixed Single Family Units | Medium Density Residential | 23.3054 | 0.6 | 216.3132
3084 | 3012 | 1210 | 1210 | Upper Kissimmee | BOGGY CREEK | 69.8776 | WAM 10.0 | Upper_K_Base_Ext | 19 | 10 | Urban | Medium Density: Fixed Single Family Units | Medium Density Residential | 23.3054 | 0.6 | 651.4101
3085 | 3013 | 1210 | 1210 | Upper Kissimmee | BOGGY CREEK | 171.244 | WAM 10.0 | Upper_K_Base_Ext | 19 | 10 | Urban | Medium Density: Fixed Single Family Units | Medium Density Residential | 23.3054 | 0.6 | 1596.3638
3086 | 3014 | 1210 | 1210 | Upper Kissimmee | BOGGY CREEK | 148.104 | WAM 10.0 | Upper_K_Base_Ext | 19 | 10 | Urban | Medium Density: Fixed Single Family Units | Medium Density Residential | 23.3054 | 0.6 | 1380.649
3087 | 3015 | 1210 | 1210 | Upper Kissimmee | BOGGY CREEK | 20.9916 | WAM 10.0 | Upper_K_Base_Ext | 19 | 10 | Urban | Medium Density: Fixed Single Family Units | Medium Density Residential | 23.3054 | 0.6 | 195.687
3088 | 3016 | 1210 | 1210 | Upper Kissimmee | BOGGY CREEK | 12.052 | WAM 10.0 | Upper_K_Base_Ext | 19 | 10 | Urban | Medium Density: Fixed Single Family Units | Medium Density Residential | 23.3054 | 0.6 | 112.3507
3089 | 3017 | 1210 | 1210 | Upper Kissimmee | BOGGY CREEK | 105.123 | WAM 10.0 | Upper_K_Base_Ext | 19 | 10 | Urban | Medium Density: Fixed Single Family Units | Medium Density Residential | 23.3054 | 0.6 | 979.9733
3090 | 3018 | 1210 | 1210 | Upper Kissimmee | BOGGY CREEK | 12.9417 | WAM 10.0 | Upper_K_Base_Ext | 19 | 10 | Urban | Medium Density: Fixed Single Family Units | Medium Density Residential | 23.3054 | 0.6 | 120.6446
3091 | 3019 | 1210 | 1210 | Upper Kissimmee | BOGGY CREEK | 51.3747 | WAM 10.0 | Upper_K_Base_Ext | 19 | 10 | Urban | Medium Density: Fixed Single Family Units | Medium Density Residential | 23.3054 | 0.6 | 478.9231
3092 | 3020 | 1210 | 1210 | Upper Kissimmee | BOGGY CREEK | 9.2952 | WAM 10.0 | Upper_K_Base_Ext | 19 | 10 | Urban | Medium Density: Fixed Single Family Units | Medium Density Residential | 23.3054 | 0.6 | 86.6513
3093 | 3021 | 1210 | 1210 | Upper Kissimmee | BOGGY CREEK | 4.0302 | WAM 10.0 | Upper_K_Base_Ext | 19 | 10 | Urban | Medium Density: Fixed Single Family Units | Medium Density Residential | 23.3054 | 0.6 | 37.57
3094 | 3022 | 1210 | 1210 | Upper Kissimmee | BOGGY CREEK | 26.5451 | WAM 10.0 | Upper_K_Base_Ext | 19 | 10 | Urban | Medium Density: Fixed Single Family Units | Medium Density Residential | 23.3054 | 0.6 | 247.4576
3095 | 3023 | 1210 | 1210 | Upper Kissimmee | BOGGY CREEK | 21.5551 | WAM 10.0 | Upper_K_Base_Ext | 19 | 10 | Urban | Medium Density: Fixed Single Family Units | Medium Density Residential | 23.3054 | 0.6 | 200.9401
3096 | 3024 | 1210 | 1210 | Upper Kissimmee | BOGGY CREEK | 9.5374 | WAM 10.0 | Upper_K_Base_Ext | 19 | 10 | Urban | Medium Density: Fixed Single Family Units | Medium Density Residential | 23.3054 | 0.6 | 88.9093
3097 | 3025 | 1210 | 1210 | Upper Kissimmee | BOGGY CREEK | 69.8584 | WAM 10.0 | Upper_K_Base_Ext | 19 | 10 | Urban | Medium Density: Fixed Single Family Units | Medium Density Residential | 23.3054 | 0.6 | 651.2311
3098 | 3026 | 1210 | 1210 | Upper Kissimmee | BOGGY CREEK | 1.0839 | WAM 10.0 | Upper_K_Base_Ext | 19 | 10 | Urban | Medium Density: Fixed Single Family Units | Medium Density Residential | 23.3054 | 0.6 | 10.1043
3099 | 3027 | 1210 | 1210 | Upper Kissimmee | BOGGY CREEK | 1.3889 | WAM 10.0 | Upper_K_Base_Ext | 19 | 10 | Urban | Medium Density: Fixed Single Family Units | Medium Density Residential | 23.3054 | 0.6 | 12.9473
3100 | 3028 | 1210 | 1210 | Upper Kissimmee | BOGGY CREEK | 30.9584 | WAM 10.0 | Upper_K_Base_Ext | 19 | 10 | Urban | Medium Density: Fixed Single Family Units | Medium Density Residential | 23.3054 | 0.6 | 288.5991
3101 | 3029 | 1210 | 1210 | Upper Kissimmee | BOGGY CREEK | 66.188 | WAM 10.0 | Upper_K_Base_Ext | 19 | 10 | Urban | Medium Density: Fixed Single Family Units | Medium Density Residential | 23.3054 | 0.6 | 617.015
3102 | 3030 | 1210 | 1210 | Upper Kissimmee | BOGGY CREEK | 0.36795 | WAM 10.0 | Upper_K_Base_Ext | 19 | 10 | Urban | Medium Density: Fixed Single Family Units | Medium Density Residential | 23.3054 | 0.6 | 3.4301
3103 | 3031 | 1210 | 1210 | Upper Kissimmee | BOGGY CREEK | 15.1452 | WAM 10.0 | Upper_K_Base_Ext | 19 | 10 | Urban | Medium Density: Fixed Single Family Units | Medium Density Residential | 23.3054 | 0.6 | 141.186
3157 | 3085 | 1220 | 1220 | Upper Kissimmee | UPPER REEDY CREEK | 2.2826 | WAM 10.0 | Upper_K_Base_Ext | 19 | 10 | Urban | Medium Density: Mobile Home Units | Medium Density Residential | 23.3054 | 0.6 | 21.2791
3245 | 3182 | 1230 | 1230 | Upper Kissimmee | EAST LAKE TOHOPEKALIGA | 1.0666 | WAM 10.0 | Upper_K_Base_Ext | 19 | 10 | Urban | Medium Density: Mixed Units, Fixed and Mobile Hom* | Medium Density Residential | 23.3054 | 0.6 | 9.9431
3254 | 3191 | 1230 | 1230 | Upper Kissimmee | BOGGY CREEK | 7.9211 | WAM 10.0 | Upper_K_Base_Ext | 19 | 10 | Urban | Medium Density: Mixed Units, Fixed and Mobile Hom* | Medium Density Residential | 23.3054 | 0.6 | 73.8418
3255 | 3192 | 1230 | 1230 | Upper Kissimmee | BOGGY CREEK | 8.7486 | WAM 10.0 | Upper_K_Base_Ext | 19 | 10 | Urban | Medium Density: Mixed Units, Fixed and Mobile Hom* | Medium Density Residential | 23.3054 | 0.6 | 81.5555
3256 | 3193 | 1230 | 1230 | Upper Kissimmee | BOGGY CREEK | 24.341 | WAM 10.0 | Upper_K_Base_Ext | 19 | 10 | Urban | Medium Density: Mixed Units, Fixed and Mobile Hom* | Medium Density Residential | 23.3054 | 0.6 | 226.9107
3257 | 3194 | 1230 | 1230 | Upper Kissimmee | BOGGY CREEK | 73.0381 | WAM 10.0 | Upper_K_Base_Ext | 19 | 10 | Urban | Medium Density: Mixed Units, Fixed and Mobile Hom* | Medium Density Residential | 23.3054 | 0.6 | 680.8728
3292 | 3229 | 1290 | 1290 | Upper Kissimmee | UPPER REEDY CREEK | 8.8727 | WAM 10.0 | Upper_K_Base_Ext | 19 | 10 | Urban | Medium Density: Under construction | Medium Density Residential | 23.3054 | 0.6 | 82.7131
3293 | 3230 | 1290 | 1290 | Upper Kissimmee | UPPER REEDY CREEK | 3.1135 | WAM 10.0 | Upper_K_Base_Ext | 19 | 10 | Urban | Medium Density: Under construction | Medium Density Residential | 23.3054 | 0.6 | 29.0244
3294 | 3231 | 1290 | 1290 | Upper Kissimmee | UPPER REEDY CREEK | 8.5517 | WAM 10.0 | Upper_K_Base_Ext | 19 | 10 | Urban | Medium Density: Under construction | Medium Density Residential | 23.3054 | 0.6 | 79.7205
3295 | 3232 | 1290 | 1290 | Upper Kissimmee | UPPER REEDY CREEK | 18.2458 | WAM 10.0 | Upper_K_Base_Ext | 19 | 10 | Urban | Medium Density: Under construction | Medium Density Residential | 23.3054 | 0.6 | 170.0902
3296 | 3233 | 1290 | 1290 | Upper Kissimmee | UPPER REEDY CREEK | 41.0461 | WAM 10.0 | Upper_K_Base_Ext | 19 | 10 | Urban | Medium Density: Under construction | Medium Density Residential | 23.3054 | 0.6 | 382.6383
3297 | 3234 | 1290 | 1290 | Upper Kissimmee | UPPER REEDY CREEK | 19.22 | WAM 10.0 | Upper_K_Base_Ext | 19 | 10 | Urban | Medium Density: Under construction | Medium Density Residential | 23.3054 | 0.6 | 179.1719
3298 | 3235 | 1290 | 1290 | Upper Kissimmee | UPPER REEDY CREEK | 11.2378 | WAM 10.0 | Upper_K_Base_Ext | 19 | 10 | Urban | Medium Density: Under construction | Medium Density Residential | 23.3054 | 0.6 | 104.7606
3299 | 3236 | 1290 | 1290 | Upper Kissimmee | UPPER REEDY CREEK | 30.4201 | WAM 10.0 | Upper_K_Base_Ext | 19 | 10 | Urban | Medium Density: Under construction | Medium Density Residential | 23.3054 | 0.6 | 283.581
3300 | 3237 | 1290 | 1290 | Upper Kissimmee | UPPER REEDY CREEK | 23.3481 | WAM 10.0 | Upper_K_Base_Ext | 19 | 10 | Urban | Medium Density: Under construction | Medium Density Residential | 23.3054 | 0.6 | 217.6547
3301 | 3238 | 1290 | 1290 | Upper Kissimmee | UPPER REEDY CREEK | 14.9132 | WAM 10.0 | Upper_K_Base_Ext | 19 | 10 | Urban | Medium Density: Under construction | Medium Density Residential | 23.3054 | 0.6 | 139.0232
3302 | 3239 | 1290 | 1290 | Upper Kissimmee | UPPER REEDY CREEK | 59.9069 | WAM 10.0 | Upper_K_Base_Ext | 19 | 10 | Urban | Medium Density: Under construction | Medium Density Residential | 23.3054 | 0.6 | 558.4616
3303 | 3240 | 1290 | 1290 | Upper Kissimmee | UPPER REEDY CREEK | 0.10888 | WAM 10.0 | Upper_K_Base_Ext | 19 | 10 | Urban | Medium Density: Under construction | Medium Density Residential | 23.3054 | 0.6 | 1.015
3304 | 3241 | 1290 | 1290 | Upper Kissimmee | UPPER REEDY CREEK | 11.8363 | WAM 10.0 | Upper_K_Base_Ext | 19 | 10 | Urban | Medium Density: Under construction | Medium Density Residential | 23.3054 | 0.6 | 110.3399
3315 | 3252 | 1290 | 1290 | Upper Kissimmee | LAKE HART | 11.5607 | WAM 10.0 | Upper_K_Base_Ext | 19 | 10 | Urban | Medium Density: Under construction | Medium Density Residential | 23.3054 | 0.6 | 107.7707
3316 | 3253 | 1290 | 1290 | Upper Kissimmee | LAKE HART | 1.1549 | WAM 10.0 | Upper_K_Base_Ext | 19 | 10 | Urban | Medium Density: Under construction | Medium Density Residential | 23.3054 | 0.6 | 10.766
3317 | 3254 | 1290 | 1290 | Upper Kissimmee | LAKE HART | 71.578 | WAM 10.0 | Upper_K_Base_Ext | 19 | 10 | Urban | Medium Density: Under construction | Medium Density Residential | 23.3054 | 0.6 | 667.2615
3318 | 3255 | 1290 | 1290 | Upper Kissimmee | LAKE HART | 4.4087 | WAM 10.0 | Upper_K_Base_Ext | 19 | 10 | Urban | Medium Density: Under construction | Medium Density Residential | 23.3054 | 0.6 | 41.0982
3319 | 3256 | 1290 | 1290 | Upper Kissimmee | LAKE HART | 10.5515 | WAM 10.0 | Upper_K_Base_Ext | 19 | 10 | Urban | Medium Density: Under construction | Medium Density Residential | 23.3054 | 0.6 | 98.3628
3320 | 3257 | 1290 | 1290 | Upper Kissimmee | LAKE HART | 7.3337 | WAM 10.0 | Upper_K_Base_Ext | 19 | 10 | Urban | Medium Density: Under construction | Medium Density Residential | 23.3054 | 0.6 | 68.366
3321 | 3258 | 1290 | 1290 | Upper Kissimmee | LAKE HART | 35.8599 | WAM 10.0 | Upper_K_Base_Ext | 19 | 10 | Urban | Medium Density: Under construction | Medium Density Residential | 23.3054 | 0.6 | 334.2917
3322 | 3259 | 1290 | 1290 | Upper Kissimmee | LAKE HART | 47.1351 | WAM 10.0 | Upper_K_Base_Ext | 19 | 10 | Urban | Medium Density: Under construction | Medium Density Residential | 23.3054 | 0.6 | 439.4009
3323 | 3260 | 1290 | 1290 | Upper Kissimmee | LAKE HART | 13.9745 | WAM 10.0 | Upper_K_Base_Ext | 19 | 10 | Urban | Medium Density: Under construction | Medium Density Residential | 23.3054 | 0.6 | 130.2725
3345 | 3282 | 1290 | 1290 | Upper Kissimmee | EAST LAKE TOHOPEKALIGA | 0.74741 | WAM 10.0 | Upper_K_Base_Ext | 19 | 10 | Urban | Medium Density: Under construction | Medium Density Residential | 23.3054 | 0.6 | 6.9675
3346 | 3283 | 1290 | 1290 | Upper Kissimmee | EAST LAKE TOHOPEKALIGA | 47.9904 | WAM 10.0 | Upper_K_Base_Ext | 19 | 10 | Urban | Medium Density: Under construction | Medium Density Residential | 23.3054 | 0.6 | 447.3741
3347 | 3284 | 1290 | 1290 | Upper Kissimmee | EAST LAKE TOHOPEKALIGA | 52.9487 | WAM 10.0 | Upper_K_Base_Ext | 19 | 10 | Urban | Medium Density: Under construction | Medium Density Residential | 23.3054 | 0.6 | 493.5962
3348 | 3285 | 1290 | 1290 | Upper Kissimmee | EAST LAKE TOHOPEKALIGA | 0.34659 | WAM 10.0 | Upper_K_Base_Ext | 19 | 10 | Urban | Medium Density: Under construction | Medium Density Residential | 23.3054 | 0.6 | 3.231
3358 | 3295 | 1290 | 1290 | Upper Kissimmee | SHINGLE CREEK | 3.3203 | WAM 10.0 | Upper_K_Base_Ext | 19 | 10 | Urban | Medium Density: Under construction | Medium Density Residential | 23.3054 | 0.6 | 30.9524
3359 | 3296 | 1290 | 1290 | Upper Kissimmee | SHINGLE CREEK | 4.3611 | WAM 10.0 | Upper_K_Base_Ext | 19 | 10 | Urban | Medium Density: Under construction | Medium Density Residential | 23.3054 | 0.6 | 40.6548
3360 | 3297 | 1290 | 1290 | Upper Kissimmee | SHINGLE CREEK | 8.6222 | WAM 10.0 | Upper_K_Base_Ext | 19 | 10 | Urban | Medium Density: Under construction | Medium Density Residential | 23.3054 | 0.6 | 80.3773
3364 | 3301 | 1290 | 1290 | Upper Kissimmee | BOGGY CREEK | 9.4503 | WAM 10.0 | Upper_K_Base_Ext | 19 | 10 | Urban | Medium Density: Under construction | Medium Density Residential | 23.3054 | 0.6 | 88.0967
3365 | 3302 | 1290 | 1290 | Upper Kissimmee | BOGGY CREEK | 17.7527 | WAM 10.0 | Upper_K_Base_Ext | 19 | 10 | Urban | Medium Density: Under construction | Medium Density Residential | 23.3054 | 0.6 | 165.4935
3366 | 3303 | 1290 | 1290 | Upper Kissimmee | BOGGY CREEK | 0.42738 | WAM 10.0 | Upper_K_Base_Ext | 19 | 10 | Urban | Medium Density: Under construction | Medium Density Residential | 23.3054 | 0.6 | 3.9841
3367 | 3304 | 1290 | 1290 | Upper Kissimmee | BOGGY CREEK | 65.65 | WAM 10.0 | Upper_K_Base_Ext | 19 | 10 | Urban | Medium Density: Under construction | Medium Density Residential | 23.3054 | 0.6 | 611.9997
3368 | 3305 | 1290 | 1290 | Upper Kissimmee | BOGGY CREEK | 5.1815 | WAM 10.0 | Upper_K_Base_Ext | 19 | 10 | Urban | Medium Density: Under construction | Medium Density Residential | 23.3054 | 0.6 | 48.3027
3369 | 3306 | 1290 | 1290 | Upper Kissimmee | BOGGY CREEK | 7.1173 | WAM 10.0 | Upper_K_Base_Ext | 19 | 10 | Urban | Medium Density: Under construction | Medium Density Residential | 23.3054 | 0.6 | 66.3484
3370 | 3307 | 1290 | 1290 | Upper Kissimmee | BOGGY CREEK | 3.4006 | WAM 10.0 | Upper_K_Base_Ext | 19 | 10 | Urban | Medium Density: Under construction | Medium Density Residential | 23.3054 | 0.6 | 31.7007
3371 | 3308 | 1290 | 1290 | Upper Kissimmee | BOGGY CREEK | 0.014699 | WAM 10.0 | Upper_K_Base_Ext | 19 | 10 | Urban | Medium Density: Under construction | Medium Density Residential | 23.3054 | 0.6 | 0.13702
55527 | 55462 | 1300 | 1300 | Upper Kissimmee | LAKE HART | 0.0076078 | WAM 10.0 | Upper_K_Base_Ext | 20 | 10 | Urban | Residential High Density >5 du/ac | High Density Residential | 4.5321 | 0.6 | 0.013792
55528 | 55463 | 1300 | 1300 | Upper Kissimmee | LAKE HART | 8.8827e-06 | WAM 10.0 | Upper_K_Base_Ext | 20 | 10 | Urban | Residential High Density >5 du/ac | High Density Residential | 4.5321 | 0.6 | 1.6103e-05
55529 | 55464 | 1300 | 1300 | Upper Kissimmee | BOGGY CREEK | 4.0466 | WAM 10.0 | Upper_K_Base_Ext | 20 | 10 | Urban | Residential High Density >5 du/ac | High Density Residential | 4.5321 | 0.6 | 7.3359
55530 | 55465 | 1300 | 1300 | Upper Kissimmee | BOGGY CREEK | 4.5885 | WAM 10.0 | Upper_K_Base_Ext | 20 | 10 | Urban | Residential High Density >5 du/ac | High Density Residential | 4.5321 | 0.6 | 8.3183
55531 | 55466 | 1300 | 1300 | Upper Kissimmee | BOGGY CREEK | 1.3435 | WAM 10.0 | Upper_K_Base_Ext | 20 | 10 | Urban | Residential High Density >5 du/ac | High Density Residential | 4.5321 | 0.6 | 2.4355
55532 | 55467 | 1300 | 1300 | Upper Kissimmee | BOGGY CREEK | 6.3029 | WAM 10.0 | Upper_K_Base_Ext | 20 | 10 | Urban | Residential High Density >5 du/ac | High Density Residential | 4.5321 | 0.6 | 11.4263
55533 | 55468 | 1300 | 1300 | Upper Kissimmee | BOGGY CREEK | 1.1406 | WAM 10.0 | Upper_K_Base_Ext | 20 | 10 | Urban | Residential High Density >5 du/ac | High Density Residential | 4.5321 | 0.6 | 2.0677
55534 | 55469 | 1300 | 1300 | Upper Kissimmee | BOGGY CREEK | 7.2937 | WAM 10.0 | Upper_K_Base_Ext | 20 | 10 | Urban | Residential High Density >5 du/ac | High Density Residential | 4.5321 | 0.6 | 13.2224
55535 | 55470 | 1300 | 1300 | Upper Kissimmee | BOGGY CREEK | 9.3347 | WAM 10.0 | Upper_K_Base_Ext | 20 | 10 | Urban | Residential High Density >5 du/ac | High Density Residential | 4.5321 | 0.6 | 16.9223
55536 | 55471 | 1300 | 1300 | Upper Kissimmee | BOGGY CREEK | 22.4318 | WAM 10.0 | Upper_K_Base_Ext | 20 | 10 | Urban | Residential High Density >5 du/ac | High Density Residential | 4.5321 | 0.6 | 40.6654
55537 | 55472 | 1300 | 1300 | Upper Kissimmee | BOGGY CREEK | 5.6794 | WAM 10.0 | Upper_K_Base_Ext | 20 | 10 | Urban | Residential High Density >5 du/ac | High Density Residential | 4.5321 | 0.6 | 10.296
55538 | 55473 | 1300 | 1300 | Upper Kissimmee | BOGGY CREEK | 1.0434 | WAM 10.0 | Upper_K_Base_Ext | 20 | 10 | Urban | Residential High Density >5 du/ac | High Density Residential | 4.5321 | 0.6 | 1.8915
55539 | 55474 | 1300 | 1300 | Upper Kissimmee | BOGGY CREEK | 0.6183 | WAM 10.0 | Upper_K_Base_Ext | 20 | 10 | Urban | Residential High Density >5 du/ac | High Density Residential | 4.5321 | 0.6 | 1.1209
55540 | 55475 | 1300 | 1300 | Upper Kissimmee | BOGGY CREEK | 19.8135 | WAM 10.0 | Upper_K_Base_Ext | 20 | 10 | Urban | Residential High Density >5 du/ac | High Density Residential | 4.5321 | 0.6 | 35.9188
55541 | 55476 | 1300 | 1300 | Upper Kissimmee | BOGGY CREEK | 1.1282 | WAM 10.0 | Upper_K_Base_Ext | 20 | 10 | Urban | Residential High Density >5 du/ac | High Density Residential | 4.5321 | 0.6 | 2.0453
55542 | 55477 | 1300 | 1300 | Upper Kissimmee | BOGGY CREEK | 86.37 | WAM 10.0 | Upper_K_Base_Ext | 20 | 10 | Urban | Residential High Density >5 du/ac | High Density Residential | 4.5321 | 0.6 | 156.5756
55543 | 55478 | 1300 | 1300 | Upper Kissimmee | BOGGY CREEK | 0.74543 | WAM 10.0 | Upper_K_Base_Ext | 20 | 10 | Urban | Residential High Density >5 du/ac | High Density Residential | 4.5321 | 0.6 | 1.3513
55544 | 55479 | 1300 | 1300 | Upper Kissimmee | BOGGY CREEK | 20.584 | WAM 10.0 | Upper_K_Base_Ext | 20 | 10 | Urban | Residential High Density >5 du/ac | High Density Residential | 4.5321 | 0.6 | 37.3156
55545 | 55480 | 1300 | 1300 | Upper Kissimmee | BOGGY CREEK | 3.7514 | WAM 10.0 | Upper_K_Base_Ext | 20 | 10 | Urban | Residential High Density >5 du/ac | High Density Residential | 4.5321 | 0.6 | 6.8007
55546 | 55481 | 1300 | 1300 | Upper Kissimmee | BOGGY CREEK | 3.8977 | WAM 10.0 | Upper_K_Base_Ext | 20 | 10 | Urban | Residential High Density >5 du/ac | High Density Residential | 4.5321 | 0.6 | 7.066
55547 | 55482 | 1300 | 1300 | Upper Kissimmee | BOGGY CREEK | 3.6921 | WAM 10.0 | Upper_K_Base_Ext | 20 | 10 | Urban | Residential High Density >5 du/ac | High Density Residential | 4.5321 | 0.6 | 6.6931
55548 | 55483 | 1300 | 1300 | Upper Kissimmee | BOGGY CREEK | 102.616 | WAM 10.0 | Upper_K_Base_Ext | 20 | 10 | Urban | Residential High Density >5 du/ac | High Density Residential | 4.5321 | 0.6 | 186.0271
55549 | 55484 | 1300 | 1300 | Upper Kissimmee | BOGGY CREEK | 3.8358 | WAM 10.0 | Upper_K_Base_Ext | 20 | 10 | Urban | Residential High Density >5 du/ac | High Density Residential | 4.5321 | 0.6 | 6.9536
55550 | 55485 | 1300 | 1300 | Upper Kissimmee | BOGGY CREEK | 8.8358 | WAM 10.0 | Upper_K_Base_Ext | 20 | 10 | Urban | Residential High Density >5 du/ac | High Density Residential | 4.5321 | 0.6 | 16.018
55551 | 55486 | 1300 | 1300 | Upper Kissimmee | BOGGY CREEK | 4.2599 | WAM 10.0 | Upper_K_Base_Ext | 20 | 10 | Urban | Residential High Density >5 du/ac | High Density Residential | 4.5321 | 0.6 | 7.7225
55552 | 55487 | 1300 | 1300 | Upper Kissimmee | BOGGY CREEK | 9.5675 | WAM 10.0 | Upper_K_Base_Ext | 20 | 10 | Urban | Residential High Density >5 du/ac | High Density Residential | 4.5321 | 0.6 | 17.3444
55553 | 55488 | 1300 | 1300 | Upper Kissimmee | BOGGY CREEK | 3.9644 | WAM 10.0 | Upper_K_Base_Ext | 20 | 10 | Urban | Residential High Density >5 du/ac | High Density Residential | 4.5321 | 0.6 | 7.1868
55554 | 55489 | 1300 | 1300 | Upper Kissimmee | BOGGY CREEK | 3.283 | WAM 10.0 | Upper_K_Base_Ext | 20 | 10 | Urban | Residential High Density >5 du/ac | High Density Residential | 4.5321 | 0.6 | 5.9516
3374 | 3311 | 1310 | 1310 | Upper Kissimmee | LAKE TOHOPEKALIGA | 9.3399 | WAM 10.0 | Upper_K_Base_Ext | 20 | 10 | Urban | High Density: Fixed Single Family Units | High Density Residential | 4.5321 | 0.6 | 16.9319
3375 | 3312 | 1310 | 1310 | Upper Kissimmee | LAKE TOHOPEKALIGA | 25.6141 | WAM 10.0 | Upper_K_Base_Ext | 20 | 10 | Urban | High Density: Fixed Single Family Units | High Density Residential | 4.5321 | 0.6 | 46.4344
3383 | 3320 | 1310 | 1310 | Upper Kissimmee | UPPER REEDY CREEK | 75.0894 | WAM 10.0 | Upper_K_Base_Ext | 20 | 10 | Urban | High Density: Fixed Single Family Units | High Density Residential | 4.5321 | 0.6 | 136.1256
3384 | 3321 | 1310 | 1310 | Upper Kissimmee | UPPER REEDY CREEK | 7.3166 | WAM 10.0 | Upper_K_Base_Ext | 20 | 10 | Urban | High Density: Fixed Single Family Units | High Density Residential | 4.5321 | 0.6 | 13.2638
3385 | 3322 | 1310 | 1310 | Upper Kissimmee | UPPER REEDY CREEK | 2.9087 | WAM 10.0 | Upper_K_Base_Ext | 20 | 10 | Urban | High Density: Fixed Single Family Units | High Density Residential | 4.5321 | 0.6 | 5.273
3386 | 3323 | 1310 | 1310 | Upper Kissimmee | UPPER REEDY CREEK | 5.3589 | WAM 10.0 | Upper_K_Base_Ext | 20 | 10 | Urban | High Density: Fixed Single Family Units | High Density Residential | 4.5321 | 0.6 | 9.7149
3412 | 3349 | 1310 | 1310 | Upper Kissimmee | LAKE HART | 4.0543 | WAM 10.0 | Upper_K_Base_Ext | 20 | 10 | Urban | High Density: Fixed Single Family Units | High Density Residential | 4.5321 | 0.6 | 7.3498
3413 | 3350 | 1310 | 1310 | Upper Kissimmee | LAKE HART | 5.7564 | WAM 10.0 | Upper_K_Base_Ext | 20 | 10 | Urban | High Density: Fixed Single Family Units | High Density Residential | 4.5321 | 0.6 | 10.4354
3421 | 3358 | 1310 | 1310 | Upper Kissimmee | SHINGLE CREEK | 11.6066 | WAM 10.0 | Upper_K_Base_Ext | 20 | 10 | Urban | High Density: Fixed Single Family Units | High Density Residential | 4.5321 | 0.6 | 21.041
3422 | 3359 | 1310 | 1310 | Upper Kissimmee | SHINGLE CREEK | 20.4486 | WAM 10.0 | Upper_K_Base_Ext | 20 | 10 | Urban | High Density: Fixed Single Family Units | High Density Residential | 4.5321 | 0.6 | 37.0702
3423 | 3360 | 1310 | 1310 | Upper Kissimmee | SHINGLE CREEK | 4.4767 | WAM 10.0 | Upper_K_Base_Ext | 20 | 10 | Urban | High Density: Fixed Single Family Units | High Density Residential | 4.5321 | 0.6 | 8.1156
3424 | 3361 | 1310 | 1310 | Upper Kissimmee | SHINGLE CREEK | 9.703 | WAM 10.0 | Upper_K_Base_Ext | 20 | 10 | Urban | High Density: Fixed Single Family Units | High Density Residential | 4.5321 | 0.6 | 17.59
3425 | 3362 | 1310 | 1310 | Upper Kissimmee | SHINGLE CREEK | 9.6269 | WAM 10.0 | Upper_K_Base_Ext | 20 | 10 | Urban | High Density: Fixed Single Family Units | High Density Residential | 4.5321 | 0.6 | 17.452
3426 | 3363 | 1310 | 1310 | Upper Kissimmee | SHINGLE CREEK | 48.3853 | WAM 10.0 | Upper_K_Base_Ext | 20 | 10 | Urban | High Density: Fixed Single Family Units | High Density Residential | 4.5321 | 0.6 | 87.7152
3427 | 3364 | 1310 | 1310 | Upper Kissimmee | SHINGLE CREEK | 3.732 | WAM 10.0 | Upper_K_Base_Ext | 20 | 10 | Urban | High Density: Fixed Single Family Units | High Density Residential | 4.5321 | 0.6 | 6.7656
3428 | 3365 | 1310 | 1310 | Upper Kissimmee | SHINGLE CREEK | 44.6534 | WAM 10.0 | Upper_K_Base_Ext | 20 | 10 | Urban | High Density: Fixed Single Family Units | High Density Residential | 4.5321 | 0.6 | 80.9498
3429 | 3366 | 1310 | 1310 | Upper Kissimmee | SHINGLE CREEK | 9.8791 | WAM 10.0 | Upper_K_Base_Ext | 20 | 10 | Urban | High Density: Fixed Single Family Units | High Density Residential | 4.5321 | 0.6 | 17.9093
3430 | 3367 | 1310 | 1310 | Upper Kissimmee | SHINGLE CREEK | 21.2008 | WAM 10.0 | Upper_K_Base_Ext | 20 | 10 | Urban | High Density: Fixed Single Family Units | High Density Residential | 4.5321 | 0.6 | 38.4338
3431 | 3368 | 1310 | 1310 | Upper Kissimmee | SHINGLE CREEK | 62.8465 | WAM 10.0 | Upper_K_Base_Ext | 20 | 10 | Urban | High Density: Fixed Single Family Units | High Density Residential | 4.5321 | 0.6 | 113.9311
3432 | 3369 | 1310 | 1310 | Upper Kissimmee | SHINGLE CREEK | 7.4755 | WAM 10.0 | Upper_K_Base_Ext | 20 | 10 | Urban | High Density: Fixed Single Family Units | High Density Residential | 4.5321 | 0.6 | 13.5519
3433 | 3370 | 1310 | 1310 | Upper Kissimmee | SHINGLE CREEK | 24.3929 | WAM 10.0 | Upper_K_Base_Ext | 20 | 10 | Urban | High Density: Fixed Single Family Units | High Density Residential | 4.5321 | 0.6 | 44.2206
3445 | 3382 | 1310 | 1310 | Upper Kissimmee | BOGGY CREEK | 0.2023 | WAM 10.0 | Upper_K_Base_Ext | 20 | 10 | Urban | High Density: Fixed Single Family Units | High Density Residential | 4.5321 | 0.6 | 0.36673
3446 | 3383 | 1310 | 1310 | Upper Kissimmee | BOGGY CREEK | 22.0965 | WAM 10.0 | Upper_K_Base_Ext | 20 | 10 | Urban | High Density: Fixed Single Family Units | High Density Residential | 4.5321 | 0.6 | 40.0576
3447 | 3384 | 1310 | 1310 | Upper Kissimmee | BOGGY CREEK | 2.4292 | WAM 10.0 | Upper_K_Base_Ext | 20 | 10 | Urban | High Density: Fixed Single Family Units | High Density Residential | 4.5321 | 0.6 | 4.4038
3448 | 3385 | 1310 | 1310 | Upper Kissimmee | BOGGY CREEK | 0.14561 | WAM 10.0 | Upper_K_Base_Ext | 20 | 10 | Urban | High Density: Fixed Single Family Units | High Density Residential | 4.5321 | 0.6 | 0.26397
3493 | 3430 | 1320 | 1320 | Upper Kissimmee | UPPER REEDY CREEK | 21.5247 | WAM 10.0 | Upper_K_Base_Ext | 20 | 10 | Urban | High Density: Mobile Home Units | High Density Residential | 4.5321 | 0.6 | 39.021
3494 | 3431 | 1320 | 1320 | Upper Kissimmee | UPPER REEDY CREEK | 79.0174 | WAM 10.0 | Upper_K_Base_Ext | 20 | 10 | Urban | High Density: Mobile Home Units | High Density Residential | 4.5321 | 0.6 | 143.2465
3502 | 3439 | 1320 | 1320 | Upper Kissimmee | LAKE HART | 2.882 | WAM 10.0 | Upper_K_Base_Ext | 20 | 10 | Urban | High Density: Mobile Home Units | High Density Residential | 4.5321 | 0.6 | 5.2247
3516 | 3453 | 1320 | 1320 | Upper Kissimmee | SHINGLE CREEK | 3.6582 | WAM 10.0 | Upper_K_Base_Ext | 20 | 10 | Urban | High Density: Mobile Home Units | High Density Residential | 4.5321 | 0.6 | 6.6317
3517 | 3454 | 1320 | 1320 | Upper Kissimmee | SHINGLE CREEK | 3.3619 | WAM 10.0 | Upper_K_Base_Ext | 20 | 10 | Urban | High Density: Mobile Home Units | High Density Residential | 4.5321 | 0.6 | 6.0946
3518 | 3455 | 1320 | 1320 | Upper Kissimmee | SHINGLE CREEK | 7.9233 | WAM 10.0 | Upper_K_Base_Ext | 20 | 10 | Urban | High Density: Mobile Home Units | High Density Residential | 4.5321 | 0.6 | 14.3636
3519 | 3456 | 1320 | 1320 | Upper Kissimmee | SHINGLE CREEK | 2.0246 | WAM 10.0 | Upper_K_Base_Ext | 20 | 10 | Urban | High Density: Mobile Home Units | High Density Residential | 4.5321 | 0.6 | 3.6703
3520 | 3457 | 1320 | 1320 | Upper Kissimmee | SHINGLE CREEK | 17.3492 | WAM 10.0 | Upper_K_Base_Ext | 20 | 10 | Urban | High Density: Mobile Home Units | High Density Residential | 4.5321 | 0.6 | 31.4514
3521 | 3458 | 1320 | 1320 | Upper Kissimmee | SHINGLE CREEK | 4.6113 | WAM 10.0 | Upper_K_Base_Ext | 20 | 10 | Urban | High Density: Mobile Home Units | High Density Residential | 4.5321 | 0.6 | 8.3596
3522 | 3459 | 1320 | 1320 | Upper Kissimmee | SHINGLE CREEK | 7.0549 | WAM 10.0 | Upper_K_Base_Ext | 20 | 10 | Urban | High Density: Mobile Home Units | High Density Residential | 4.5321 | 0.6 | 12.7894
3531 | 3468 | 1320 | 1320 | Upper Kissimmee | BOGGY CREEK | 0.3579 | WAM 10.0 | Upper_K_Base_Ext | 20 | 10 | Urban | High Density: Mobile Home Units | High Density Residential | 4.5321 | 0.6 | 0.64883
3532 | 3469 | 1320 | 1320 | Upper Kissimmee | BOGGY CREEK | 0.13468 | WAM 10.0 | Upper_K_Base_Ext | 20 | 10 | Urban | High Density: Mobile Home Units | High Density Residential | 4.5321 | 0.6 | 0.24415
3533 | 3470 | 1320 | 1320 | Upper Kissimmee | BOGGY CREEK | 0.77719 | WAM 10.0 | Upper_K_Base_Ext | 20 | 10 | Urban | High Density: Mobile Home Units | High Density Residential | 4.5321 | 0.6 | 1.4089
3534 | 3471 | 1320 | 1320 | Upper Kissimmee | BOGGY CREEK | 2.3598 | WAM 10.0 | Upper_K_Base_Ext | 20 | 10 | Urban | High Density: Mobile Home Units | High Density Residential | 4.5321 | 0.6 | 4.278
3535 | 3472 | 1320 | 1320 | Upper Kissimmee | BOGGY CREEK | 2.2531 | WAM 10.0 | Upper_K_Base_Ext | 20 | 10 | Urban | High Density: Mobile Home Units | High Density Residential | 4.5321 | 0.6 | 4.0846
3536 | 3473 | 1320 | 1320 | Upper Kissimmee | BOGGY CREEK | 4.76 | WAM 10.0 | Upper_K_Base_Ext | 20 | 10 | Urban | High Density: Mobile Home Units | High Density Residential | 4.5321 | 0.6 | 8.6291
3537 | 3474 | 1320 | 1320 | Upper Kissimmee | BOGGY CREEK | 1.7955 | WAM 10.0 | Upper_K_Base_Ext | 20 | 10 | Urban | High Density: Mobile Home Units | High Density Residential | 4.5321 | 0.6 | 3.2549
3538 | 3475 | 1320 | 1320 | Upper Kissimmee | BOGGY CREEK | 1.5744 | WAM 10.0 | Upper_K_Base_Ext | 20 | 10 | Urban | High Density: Mobile Home Units | High Density Residential | 4.5321 | 0.6 | 2.8541
3539 | 3476 | 1320 | 1320 | Upper Kissimmee | BOGGY CREEK | 8.5943 | WAM 10.0 | Upper_K_Base_Ext | 20 | 10 | Urban | High Density: Mobile Home Units | High Density Residential | 4.5321 | 0.6 | 15.5801
3540 | 3477 | 1320 | 1320 | Upper Kissimmee | BOGGY CREEK | 3.4919 | WAM 10.0 | Upper_K_Base_Ext | 20 | 10 | Urban | High Density: Mobile Home Units | High Density Residential | 4.5321 | 0.6 | 6.3302
2719 | 3492 | 1330 | 1330 | Upper Kissimmee | LAKE TOHOPEKALIGA | 7.8399 | WAM 10.0 | Upper_K_Base_Ext | 21 | 10 | Urban | Multiple Dwelling Units, Low Rise | Multiple Dwelling Units | 6.472 | 0.6 | 20.2958
2720 | 3493 | 1330 | 1330 | Upper Kissimmee | LAKE TOHOPEKALIGA | 6.7331 | WAM 10.0 | Upper_K_Base_Ext | 21 | 10 | Urban | Multiple Dwelling Units, Low Rise | Multiple Dwelling Units | 6.472 | 0.6 | 17.4305
2721 | 3494 | 1330 | 1330 | Upper Kissimmee | LAKE TOHOPEKALIGA | 0.0056602 | WAM 10.0 | Upper_K_Base_Ext | 21 | 10 | Urban | Multiple Dwelling Units, Low Rise | Multiple Dwelling Units | 6.472 | 0.6 | 0.014653
2722 | 3495 | 1330 | 1330 | Upper Kissimmee | LAKE TOHOPEKALIGA | 6.0734 | WAM 10.0 | Upper_K_Base_Ext | 21 | 10 | Urban | Multiple Dwelling Units, Low Rise | Multiple Dwelling Units | 6.472 | 0.6 | 15.7226
2723 | 3496 | 1330 | 1330 | Upper Kissimmee | LAKE TOHOPEKALIGA | 5.4486 | WAM 10.0 | Upper_K_Base_Ext | 21 | 10 | Urban | Multiple Dwelling Units, Low Rise | Multiple Dwelling Units | 6.472 | 0.6 | 14.1052
2724 | 3497 | 1330 | 1330 | Upper Kissimmee | LAKE TOHOPEKALIGA | 1.6104 | WAM 10.0 | Upper_K_Base_Ext | 21 | 10 | Urban | Multiple Dwelling Units, Low Rise | Multiple Dwelling Units | 6.472 | 0.6 | 4.1691
2725 | 3498 | 1330 | 1330 | Upper Kissimmee | LAKE TOHOPEKALIGA | 8.5479 | WAM 10.0 | Upper_K_Base_Ext | 21 | 10 | Urban | Multiple Dwelling Units, Low Rise | Multiple Dwelling Units | 6.472 | 0.6 | 22.1287
2726 | 3499 | 1330 | 1330 | Upper Kissimmee | LAKE TOHOPEKALIGA | 10.8703 | WAM 10.0 | Upper_K_Base_Ext | 21 | 10 | Urban | Multiple Dwelling Units, Low Rise | Multiple Dwelling Units | 6.472 | 0.6 | 28.1409
2727 | 3500 | 1330 | 1330 | Upper Kissimmee | LAKE TOHOPEKALIGA | 13.6639 | WAM 10.0 | Upper_K_Base_Ext | 21 | 10 | Urban | Multiple Dwelling Units, Low Rise | Multiple Dwelling Units | 6.472 | 0.6 | 35.3729
2736 | 3649 | 1330 | 1330 | Upper Kissimmee | EAST LAKE TOHOPEKALIGA | 0.0044212 | WAM 10.0 | Upper_K_Base_Ext | 21 | 10 | Urban | Multiple Dwelling Units, Low Rise | Multiple Dwelling Units | 6.472 | 0.6 | 0.011445
2737 | 3650 | 1330 | 1330 | Upper Kissimmee | EAST LAKE TOHOPEKALIGA | 0.13754 | WAM 10.0 | Upper_K_Base_Ext | 21 | 10 | Urban | Multiple Dwelling Units, Low Rise | Multiple Dwelling Units | 6.472 | 0.6 | 0.35607
3599 | 3546 | 1330 | 1330 | Upper Kissimmee | UPPER REEDY CREEK | 0.88827 | WAM 10.0 | Upper_K_Base_Ext | 21 | 10 | Urban | Multiple Dwelling Units, Low Rise | Multiple Dwelling Units | 6.472 | 0.6 | 2.2995
3600 | 3547 | 1330 | 1330 | Upper Kissimmee | UPPER REEDY CREEK | 5.0754 | WAM 10.0 | Upper_K_Base_Ext | 21 | 10 | Urban | Multiple Dwelling Units, Low Rise | Multiple Dwelling Units | 6.472 | 0.6 | 13.1391
3601 | 3548 | 1330 | 1330 | Upper Kissimmee | UPPER REEDY CREEK | 4.5511 | WAM 10.0 | Upper_K_Base_Ext | 21 | 10 | Urban | Multiple Dwelling Units, Low Rise | Multiple Dwelling Units | 6.472 | 0.6 | 11.7818
3602 | 3549 | 1330 | 1330 | Upper Kissimmee | UPPER REEDY CREEK | 6.0861 | WAM 10.0 | Upper_K_Base_Ext | 21 | 10 | Urban | Multiple Dwelling Units, Low Rise | Multiple Dwelling Units | 6.472 | 0.6 | 15.7557
3603 | 3550 | 1330 | 1330 | Upper Kissimmee | UPPER REEDY CREEK | 5.323 | WAM 10.0 | Upper_K_Base_Ext | 21 | 10 | Urban | Multiple Dwelling Units, Low Rise | Multiple Dwelling Units | 6.472 | 0.6 | 13.78
3604 | 3551 | 1330 | 1330 | Upper Kissimmee | UPPER REEDY CREEK | 5.0229 | WAM 10.0 | Upper_K_Base_Ext | 21 | 10 | Urban | Multiple Dwelling Units, Low Rise | Multiple Dwelling Units | 6.472 | 0.6 | 13.0033
3605 | 3552 | 1330 | 1330 | Upper Kissimmee | UPPER REEDY CREEK | 28.1507 | WAM 10.0 | Upper_K_Base_Ext | 21 | 10 | Urban | Multiple Dwelling Units, Low Rise | Multiple Dwelling Units | 6.472 | 0.6 | 72.8762
3606 | 3553 | 1330 | 1330 | Upper Kissimmee | UPPER REEDY CREEK | 2.1138 | WAM 10.0 | Upper_K_Base_Ext | 21 | 10 | Urban | Multiple Dwelling Units, Low Rise | Multiple Dwelling Units | 6.472 | 0.6 | 5.4722
3607 | 3554 | 1330 | 1330 | Upper Kissimmee | UPPER REEDY CREEK | 2.6871 | WAM 10.0 | Upper_K_Base_Ext | 21 | 10 | Urban | Multiple Dwelling Units, Low Rise | Multiple Dwelling Units | 6.472 | 0.6 | 6.9564
3608 | 3555 | 1330 | 1330 | Upper Kissimmee | UPPER REEDY CREEK | 0.01956 | WAM 10.0 | Upper_K_Base_Ext | 21 | 10 | Urban | Multiple Dwelling Units, Low Rise | Multiple Dwelling Units | 6.472 | 0.6 | 0.050637
3609 | 3556 | 1330 | 1330 | Upper Kissimmee | UPPER REEDY CREEK | 6.2178 | WAM 10.0 | Upper_K_Base_Ext | 21 | 10 | Urban | Multiple Dwelling Units, Low Rise | Multiple Dwelling Units | 6.472 | 0.6 | 16.0966
3610 | 3557 | 1330 | 1330 | Upper Kissimmee | UPPER REEDY CREEK | 0.30714 | WAM 10.0 | Upper_K_Base_Ext | 21 | 10 | Urban | Multiple Dwelling Units, Low Rise | Multiple Dwelling Units | 6.472 | 0.6 | 0.79513
3611 | 3558 | 1330 | 1330 | Upper Kissimmee | UPPER REEDY CREEK | 4.9124 | WAM 10.0 | Upper_K_Base_Ext | 21 | 10 | Urban | Multiple Dwelling Units, Low Rise | Multiple Dwelling Units | 6.472 | 0.6 | 12.7172
3612 | 3559 | 1330 | 1330 | Upper Kissimmee | UPPER REEDY CREEK | 18.443 | WAM 10.0 | Upper_K_Base_Ext | 21 | 10 | Urban | Multiple Dwelling Units, Low Rise | Multiple Dwelling Units | 6.472 | 0.6 | 47.745
3613 | 3560 | 1330 | 1330 | Upper Kissimmee | UPPER REEDY CREEK | 3.1704 | WAM 10.0 | Upper_K_Base_Ext | 21 | 10 | Urban | Multiple Dwelling Units, Low Rise | Multiple Dwelling Units | 6.472 | 0.6 | 8.2076
3614 | 3561 | 1330 | 1330 | Upper Kissimmee | UPPER REEDY CREEK | 30.4522 | WAM 10.0 | Upper_K_Base_Ext | 21 | 10 | Urban | Multiple Dwelling Units, Low Rise | Multiple Dwelling Units | 6.472 | 0.6 | 78.8343
3615 | 3562 | 1330 | 1330 | Upper Kissimmee | UPPER REEDY CREEK | 4.4855 | WAM 10.0 | Upper_K_Base_Ext | 21 | 10 | Urban | Multiple Dwelling Units, Low Rise | Multiple Dwelling Units | 6.472 | 0.6 | 11.6119
3616 | 3563 | 1330 | 1330 | Upper Kissimmee | UPPER REEDY CREEK | 9.689 | WAM 10.0 | Upper_K_Base_Ext | 21 | 10 | Urban | Multiple Dwelling Units, Low Rise | Multiple Dwelling Units | 6.472 | 0.6 | 25.0829
3617 | 3564 | 1330 | 1330 | Upper Kissimmee | UPPER REEDY CREEK | 1.7225 | WAM 10.0 | Upper_K_Base_Ext | 21 | 10 | Urban | Multiple Dwelling Units, Low Rise | Multiple Dwelling Units | 6.472 | 0.6 | 4.4591
3618 | 3565 | 1330 | 1330 | Upper Kissimmee | UPPER REEDY CREEK | 6.9616 | WAM 10.0 | Upper_K_Base_Ext | 21 | 10 | Urban | Multiple Dwelling Units, Low Rise | Multiple Dwelling Units | 6.472 | 0.6 | 18.0222
3620 | 3567 | 1330 | 1330 | Upper Kissimmee | UPPER REEDY CREEK | 30.2255 | WAM 10.0 | Upper_K_Base_Ext | 21 | 10 | Urban | Multiple Dwelling Units, Low Rise | Multiple Dwelling Units | 6.472 | 0.6 | 78.2474
3621 | 3568 | 1330 | 1330 | Upper Kissimmee | UPPER REEDY CREEK | 42.4525 | WAM 10.0 | Upper_K_Base_Ext | 21 | 10 | Urban | Multiple Dwelling Units, Low Rise | Multiple Dwelling Units | 6.472 | 0.6 | 109.9005
3623 | 3570 | 1330 | 1330 | Upper Kissimmee | UPPER REEDY CREEK | 0.0002194 | WAM 10.0 | Upper_K_Base_Ext | 21 | 10 | Urban | Multiple Dwelling Units, Low Rise | Multiple Dwelling Units | 6.472 | 0.6 | 0.00056798
3624 | 3571 | 1330 | 1330 | Upper Kissimmee | UPPER REEDY CREEK | 3.1476 | WAM 10.0 | Upper_K_Base_Ext | 21 | 10 | Urban | Multiple Dwelling Units, Low Rise | Multiple Dwelling Units | 6.472 | 0.6 | 8.1486
3626 | 3573 | 1330 | 1330 | Upper Kissimmee | UPPER REEDY CREEK | 22.6831 | WAM 10.0 | Upper_K_Base_Ext | 21 | 10 | Urban | Multiple Dwelling Units, Low Rise | Multiple Dwelling Units | 6.472 | 0.6 | 58.7217
3627 | 3574 | 1330 | 1330 | Upper Kissimmee | UPPER REEDY CREEK | 16.1261 | WAM 10.0 | Upper_K_Base_Ext | 21 | 10 | Urban | Multiple Dwelling Units, Low Rise | Multiple Dwelling Units | 6.472 | 0.6 | 41.747
3629 | 3576 | 1330 | 1330 | Upper Kissimmee | UPPER REEDY CREEK | 0.10649 | WAM 10.0 | Upper_K_Base_Ext | 21 | 10 | Urban | Multiple Dwelling Units, Low Rise | Multiple Dwelling Units | 6.472 | 0.6 | 0.27569
3665 | 3612 | 1330 | 1330 | Upper Kissimmee | LAKE HART | 9.1976 | WAM 10.0 | Upper_K_Base_Ext | 21 | 10 | Urban | Multiple Dwelling Units, Low Rise | Multiple Dwelling Units | 6.472 | 0.6 | 23.8106
3666 | 3613 | 1330 | 1330 | Upper Kissimmee | LAKE HART | 14.0972 | WAM 10.0 | Upper_K_Base_Ext | 21 | 10 | Urban | Multiple Dwelling Units, Low Rise | Multiple Dwelling Units | 6.472 | 0.6 | 36.4947
3667 | 3614 | 1330 | 1330 | Upper Kissimmee | LAKE HART | 7.4473 | WAM 10.0 | Upper_K_Base_Ext | 21 | 10 | Urban | Multiple Dwelling Units, Low Rise | Multiple Dwelling Units | 6.472 | 0.6 | 19.2793
3668 | 3615 | 1330 | 1330 | Upper Kissimmee | LAKE HART | 12.045 | WAM 10.0 | Upper_K_Base_Ext | 21 | 10 | Urban | Multiple Dwelling Units, Low Rise | Multiple Dwelling Units | 6.472 | 0.6 | 31.1819
3669 | 3616 | 1330 | 1330 | Upper Kissimmee | LAKE HART | 7.7703 | WAM 10.0 | Upper_K_Base_Ext | 21 | 10 | Urban | Multiple Dwelling Units, Low Rise | Multiple Dwelling Units | 6.472 | 0.6 | 20.1156
3670 | 3617 | 1330 | 1330 | Upper Kissimmee | LAKE HART | 4.9141 | WAM 10.0 | Upper_K_Base_Ext | 21 | 10 | Urban | Multiple Dwelling Units, Low Rise | Multiple Dwelling Units | 6.472 | 0.6 | 12.7216
3671 | 3618 | 1330 | 1330 | Upper Kissimmee | LAKE HART | 4.898 | WAM 10.0 | Upper_K_Base_Ext | 21 | 10 | Urban | Multiple Dwelling Units, Low Rise | Multiple Dwelling Units | 6.472 | 0.6 | 12.6799
3672 | 3619 | 1330 | 1330 | Upper Kissimmee | LAKE HART | 11.3403 | WAM 10.0 | Upper_K_Base_Ext | 21 | 10 | Urban | Multiple Dwelling Units, Low Rise | Multiple Dwelling Units | 6.472 | 0.6 | 29.3576
3676 | 3623 | 1330 | 1330 | Upper Kissimmee | LOWER REEDY CREEK | 34.6551 | WAM 10.0 | Upper_K_Base_Ext | 21 | 10 | Urban | Multiple Dwelling Units, Low Rise | Multiple Dwelling Units | 6.472 | 0.6 | 89.7147
3677 | 3624 | 1330 | 1330 | Upper Kissimmee | LOWER REEDY CREEK | 0.12833 | WAM 10.0 | Upper_K_Base_Ext | 21 | 10 | Urban | Multiple Dwelling Units, Low Rise | Multiple Dwelling Units | 6.472 | 0.6 | 0.33223
3678 | 3625 | 1330 | 1330 | Upper Kissimmee | LOWER REEDY CREEK | 0.078931 | WAM 10.0 | Upper_K_Base_Ext | 21 | 10 | Urban | Multiple Dwelling Units, Low Rise | Multiple Dwelling Units | 6.472 | 0.6 | 0.20434
3679 | 3626 | 1330 | 1330 | Upper Kissimmee | LOWER REEDY CREEK | 8.9905 | WAM 10.0 | Upper_K_Base_Ext | 21 | 10 | Urban | Multiple Dwelling Units, Low Rise | Multiple Dwelling Units | 6.472 | 0.6 | 23.2746
3680 | 3627 | 1330 | 1330 | Upper Kissimmee | LOWER REEDY CREEK | 12.1704 | WAM 10.0 | Upper_K_Base_Ext | 21 | 10 | Urban | Multiple Dwelling Units, Low Rise | Multiple Dwelling Units | 6.472 | 0.6 | 31.5066
3700 | 3657 | 1330 | 1330 | Upper Kissimmee | SHINGLE CREEK | 3.049 | WAM 10.0 | Upper_K_Base_Ext | 21 | 10 | Urban | Multiple Dwelling Units, Low Rise | Multiple Dwelling Units | 6.472 | 0.6 | 7.8931
3701 | 3658 | 1330 | 1330 | Upper Kissimmee | SHINGLE CREEK | 1.7141 | WAM 10.0 | Upper_K_Base_Ext | 21 | 10 | Urban | Multiple Dwelling Units, Low Rise | Multiple Dwelling Units | 6.472 | 0.6 | 4.4373
3702 | 3659 | 1330 | 1330 | Upper Kissimmee | SHINGLE CREEK | 11.6499 | WAM 10.0 | Upper_K_Base_Ext | 21 | 10 | Urban | Multiple Dwelling Units, Low Rise | Multiple Dwelling Units | 6.472 | 0.6 | 30.1591
3703 | 3660 | 1330 | 1330 | Upper Kissimmee | SHINGLE CREEK | 1.3524 | WAM 10.0 | Upper_K_Base_Ext | 21 | 10 | Urban | Multiple Dwelling Units, Low Rise | Multiple Dwelling Units | 6.472 | 0.6 | 3.5011
3704 | 3661 | 1330 | 1330 | Upper Kissimmee | SHINGLE CREEK | 1.406 | WAM 10.0 | Upper_K_Base_Ext | 21 | 10 | Urban | Multiple Dwelling Units, Low Rise | Multiple Dwelling Units | 6.472 | 0.6 | 3.6398
3705 | 3662 | 1330 | 1330 | Upper Kissimmee | SHINGLE CREEK | 8.558 | WAM 10.0 | Upper_K_Base_Ext | 21 | 10 | Urban | Multiple Dwelling Units, Low Rise | Multiple Dwelling Units | 6.472 | 0.6 | 22.1548
3706 | 3663 | 1330 | 1330 | Upper Kissimmee | SHINGLE CREEK | 11.3731 | WAM 10.0 | Upper_K_Base_Ext | 21 | 10 | Urban | Multiple Dwelling Units, Low Rise | Multiple Dwelling Units | 6.472 | 0.6 | 29.4425
3707 | 3664 | 1330 | 1330 | Upper Kissimmee | SHINGLE CREEK | 11.9131 | WAM 10.0 | Upper_K_Base_Ext | 21 | 10 | Urban | Multiple Dwelling Units, Low Rise | Multiple Dwelling Units | 6.472 | 0.6 | 30.8405
3708 | 3665 | 1330 | 1330 | Upper Kissimmee | SHINGLE CREEK | 6.2366 | WAM 10.0 | Upper_K_Base_Ext | 21 | 10 | Urban | Multiple Dwelling Units, Low Rise | Multiple Dwelling Units | 6.472 | 0.6 | 16.1453
3709 | 3666 | 1330 | 1330 | Upper Kissimmee | SHINGLE CREEK | 7.5224 | WAM 10.0 | Upper_K_Base_Ext | 21 | 10 | Urban | Multiple Dwelling Units, Low Rise | Multiple Dwelling Units | 6.472 | 0.6 | 19.4739
3710 | 3667 | 1330 | 1330 | Upper Kissimmee | SHINGLE CREEK | 6.2943 | WAM 10.0 | Upper_K_Base_Ext | 21 | 10 | Urban | Multiple Dwelling Units, Low Rise | Multiple Dwelling Units | 6.472 | 0.6 | 16.2947
3711 | 3668 | 1330 | 1330 | Upper Kissimmee | SHINGLE CREEK | 33.6466 | WAM 10.0 | Upper_K_Base_Ext | 21 | 10 | Urban | Multiple Dwelling Units, Low Rise | Multiple Dwelling Units | 6.472 | 0.6 | 87.1039
3712 | 3669 | 1330 | 1330 | Upper Kissimmee | SHINGLE CREEK | 8.7562 | WAM 10.0 | Upper_K_Base_Ext | 21 | 10 | Urban | Multiple Dwelling Units, Low Rise | Multiple Dwelling Units | 6.472 | 0.6 | 22.6681
3713 | 3670 | 1330 | 1330 | Upper Kissimmee | SHINGLE CREEK | 1.0684 | WAM 10.0 | Upper_K_Base_Ext | 21 | 10 | Urban | Multiple Dwelling Units, Low Rise | Multiple Dwelling Units | 6.472 | 0.6 | 2.7658
3714 | 3671 | 1330 | 1330 | Upper Kissimmee | SHINGLE CREEK | 2.1441 | WAM 10.0 | Upper_K_Base_Ext | 21 | 10 | Urban | Multiple Dwelling Units, Low Rise | Multiple Dwelling Units | 6.472 | 0.6 | 5.5507
3715 | 3672 | 1330 | 1330 | Upper Kissimmee | SHINGLE CREEK | 8.7771 | WAM 10.0 | Upper_K_Base_Ext | 21 | 10 | Urban | Multiple Dwelling Units, Low Rise | Multiple Dwelling Units | 6.472 | 0.6 | 22.7221
3716 | 3673 | 1330 | 1330 | Upper Kissimmee | SHINGLE CREEK | 3.9091 | WAM 10.0 | Upper_K_Base_Ext | 21 | 10 | Urban | Multiple Dwelling Units, Low Rise | Multiple Dwelling Units | 6.472 | 0.6 | 10.1199
3717 | 3674 | 1330 | 1330 | Upper Kissimmee | SHINGLE CREEK | 4.947 | WAM 10.0 | Upper_K_Base_Ext | 21 | 10 | Urban | Multiple Dwelling Units, Low Rise | Multiple Dwelling Units | 6.472 | 0.6 | 12.8066
3718 | 3675 | 1330 | 1330 | Upper Kissimmee | SHINGLE CREEK | 4.5766 | WAM 10.0 | Upper_K_Base_Ext | 21 | 10 | Urban | Multiple Dwelling Units, Low Rise | Multiple Dwelling Units | 6.472 | 0.6 | 11.848
3719 | 3676 | 1330 | 1330 | Upper Kissimmee | SHINGLE CREEK | 32.5176 | WAM 10.0 | Upper_K_Base_Ext | 21 | 10 | Urban | Multiple Dwelling Units, Low Rise | Multiple Dwelling Units | 6.472 | 0.6 | 84.1811
3720 | 3677 | 1330 | 1330 | Upper Kissimmee | SHINGLE CREEK | 3.9223 | WAM 10.0 | Upper_K_Base_Ext | 21 | 10 | Urban | Multiple Dwelling Units, Low Rise | Multiple Dwelling Units | 6.472 | 0.6 | 10.1539
3721 | 3678 | 1330 | 1330 | Upper Kissimmee | SHINGLE CREEK | 1.9447 | WAM 10.0 | Upper_K_Base_Ext | 21 | 10 | Urban | Multiple Dwelling Units, Low Rise | Multiple Dwelling Units | 6.472 | 0.6 | 5.0344
3722 | 3679 | 1330 | 1330 | Upper Kissimmee | SHINGLE CREEK | 155.025 | WAM 10.0 | Upper_K_Base_Ext | 21 | 10 | Urban | Multiple Dwelling Units, Low Rise | Multiple Dwelling Units | 6.472 | 0.6 | 401.3267
3723 | 3680 | 1330 | 1330 | Upper Kissimmee | SHINGLE CREEK | 52.4599 | WAM 10.0 | Upper_K_Base_Ext | 21 | 10 | Urban | Multiple Dwelling Units, Low Rise | Multiple Dwelling Units | 6.472 | 0.6 | 135.8075
3724 | 3681 | 1330 | 1330 | Upper Kissimmee | SHINGLE CREEK | 11.0461 | WAM 10.0 | Upper_K_Base_Ext | 21 | 10 | Urban | Multiple Dwelling Units, Low Rise | Multiple Dwelling Units | 6.472 | 0.6 | 28.596
3725 | 3682 | 1330 | 1330 | Upper Kissimmee | SHINGLE CREEK | 8.0085 | WAM 10.0 | Upper_K_Base_Ext | 21 | 10 | Urban | Multiple Dwelling Units, Low Rise | Multiple Dwelling Units | 6.472 | 0.6 | 20.7323
3726 | 3683 | 1330 | 1330 | Upper Kissimmee | SHINGLE CREEK | 5.5494 | WAM 10.0 | Upper_K_Base_Ext | 21 | 10 | Urban | Multiple Dwelling Units, Low Rise | Multiple Dwelling Units | 6.472 | 0.6 | 14.3663
3727 | 3684 | 1330 | 1330 | Upper Kissimmee | SHINGLE CREEK | 45.5533 | WAM 10.0 | Upper_K_Base_Ext | 21 | 10 | Urban | Multiple Dwelling Units, Low Rise | Multiple Dwelling Units | 6.472 | 0.6 | 117.9278
3728 | 3685 | 1330 | 1330 | Upper Kissimmee | SHINGLE CREEK | 9.3263 | WAM 10.0 | Upper_K_Base_Ext | 21 | 10 | Urban | Multiple Dwelling Units, Low Rise | Multiple Dwelling Units | 6.472 | 0.6 | 24.1439
3729 | 3686 | 1330 | 1330 | Upper Kissimmee | SHINGLE CREEK | 47.0592 | WAM 10.0 | Upper_K_Base_Ext | 21 | 10 | Urban | Multiple Dwelling Units, Low Rise | Multiple Dwelling Units | 6.472 | 0.6 | 121.8263
3730 | 3687 | 1330 | 1330 | Upper Kissimmee | SHINGLE CREEK | 16.9762 | WAM 10.0 | Upper_K_Base_Ext | 21 | 10 | Urban | Multiple Dwelling Units, Low Rise | Multiple Dwelling Units | 6.472 | 0.6 | 43.9478
3731 | 3688 | 1330 | 1330 | Upper Kissimmee | SHINGLE CREEK | 3.5571 | WAM 10.0 | Upper_K_Base_Ext | 21 | 10 | Urban | Multiple Dwelling Units, Low Rise | Multiple Dwelling Units | 6.472 | 0.6 | 9.2085
3732 | 3689 | 1330 | 1330 | Upper Kissimmee | SHINGLE CREEK | 10.8047 | WAM 10.0 | Upper_K_Base_Ext | 21 | 10 | Urban | Multiple Dwelling Units, Low Rise | Multiple Dwelling Units | 6.472 | 0.6 | 27.9711
3733 | 3690 | 1330 | 1330 | Upper Kissimmee | SHINGLE CREEK | 3.7411 | WAM 10.0 | Upper_K_Base_Ext | 21 | 10 | Urban | Multiple Dwelling Units, Low Rise | Multiple Dwelling Units | 6.472 | 0.6 | 9.6848
3734 | 3691 | 1330 | 1330 | Upper Kissimmee | SHINGLE CREEK | 9.2596 | WAM 10.0 | Upper_K_Base_Ext | 21 | 10 | Urban | Multiple Dwelling Units, Low Rise | Multiple Dwelling Units | 6.472 | 0.6 | 23.9711
3735 | 3692 | 1330 | 1330 | Upper Kissimmee | SHINGLE CREEK | 11.896 | WAM 10.0 | Upper_K_Base_Ext | 21 | 10 | Urban | Multiple Dwelling Units, Low Rise | Multiple Dwelling Units | 6.472 | 0.6 | 30.7962
3736 | 3693 | 1330 | 1330 | Upper Kissimmee | SHINGLE CREEK | 5.6328 | WAM 10.0 | Upper_K_Base_Ext | 21 | 10 | Urban | Multiple Dwelling Units, Low Rise | Multiple Dwelling Units | 6.472 | 0.6 | 14.5822
3737 | 3694 | 1330 | 1330 | Upper Kissimmee | SHINGLE CREEK | 3.2492 | WAM 10.0 | Upper_K_Base_Ext | 21 | 10 | Urban | Multiple Dwelling Units, Low Rise | Multiple Dwelling Units | 6.472 | 0.6 | 8.4116
3738 | 3695 | 1330 | 1330 | Upper Kissimmee | SHINGLE CREEK | 6.2377 | WAM 10.0 | Upper_K_Base_Ext | 21 | 10 | Urban | Multiple Dwelling Units, Low Rise | Multiple Dwelling Units | 6.472 | 0.6 | 16.1482
3739 | 3696 | 1330 | 1330 | Upper Kissimmee | SHINGLE CREEK | 8.2732 | WAM 10.0 | Upper_K_Base_Ext | 21 | 10 | Urban | Multiple Dwelling Units, Low Rise | Multiple Dwelling Units | 6.472 | 0.6 | 21.4176
3740 | 3697 | 1330 | 1330 | Upper Kissimmee | SHINGLE CREEK | 39.6829 | WAM 10.0 | Upper_K_Base_Ext | 21 | 10 | Urban | Multiple Dwelling Units, Low Rise | Multiple Dwelling Units | 6.472 | 0.6 | 102.7306
3741 | 3698 | 1330 | 1330 | Upper Kissimmee | SHINGLE CREEK | 10.6218 | WAM 10.0 | Upper_K_Base_Ext | 21 | 10 | Urban | Multiple Dwelling Units, Low Rise | Multiple Dwelling Units | 6.472 | 0.6 | 27.4976
3742 | 3699 | 1330 | 1330 | Upper Kissimmee | SHINGLE CREEK | 8.8247 | WAM 10.0 | Upper_K_Base_Ext | 21 | 10 | Urban | Multiple Dwelling Units, Low Rise | Multiple Dwelling Units | 6.472 | 0.6 | 22.8451
3743 | 3700 | 1330 | 1330 | Upper Kissimmee | SHINGLE CREEK | 5.5526 | WAM 10.0 | Upper_K_Base_Ext | 21 | 10 | Urban | Multiple Dwelling Units, Low Rise | Multiple Dwelling Units | 6.472 | 0.6 | 14.3745
3744 | 3701 | 1330 | 1330 | Upper Kissimmee | SHINGLE CREEK | 11.1258 | WAM 10.0 | Upper_K_Base_Ext | 21 | 10 | Urban | Multiple Dwelling Units, Low Rise | Multiple Dwelling Units | 6.472 | 0.6 | 28.8023
3745 | 3702 | 1330 | 1330 | Upper Kissimmee | SHINGLE CREEK | 9.1769 | WAM 10.0 | Upper_K_Base_Ext | 21 | 10 | Urban | Multiple Dwelling Units, Low Rise | Multiple Dwelling Units | 6.472 | 0.6 | 23.7571
3746 | 3703 | 1330 | 1330 | Upper Kissimmee | SHINGLE CREEK | 38.9798 | WAM 10.0 | Upper_K_Base_Ext | 21 | 10 | Urban | Multiple Dwelling Units, Low Rise | Multiple Dwelling Units | 6.472 | 0.6 | 100.9104
3747 | 3704 | 1330 | 1330 | Upper Kissimmee | SHINGLE CREEK | 8.8408 | WAM 10.0 | Upper_K_Base_Ext | 21 | 10 | Urban | Multiple Dwelling Units, Low Rise | Multiple Dwelling Units | 6.472 | 0.6 | 22.887
3748 | 3705 | 1330 | 1330 | Upper Kissimmee | SHINGLE CREEK | 10.6245 | WAM 10.0 | Upper_K_Base_Ext | 21 | 10 | Urban | Multiple Dwelling Units, Low Rise | Multiple Dwelling Units | 6.472 | 0.6 | 27.5046
3749 | 3706 | 1330 | 1330 | Upper Kissimmee | SHINGLE CREEK | 6.9026 | WAM 10.0 | Upper_K_Base_Ext | 21 | 10 | Urban | Multiple Dwelling Units, Low Rise | Multiple Dwelling Units | 6.472 | 0.6 | 17.8695
3750 | 3707 | 1330 | 1330 | Upper Kissimmee | SHINGLE CREEK | 9.9311 | WAM 10.0 | Upper_K_Base_Ext | 21 | 10 | Urban | Multiple Dwelling Units, Low Rise | Multiple Dwelling Units | 6.472 | 0.6 | 25.7095
3751 | 3708 | 1330 | 1330 | Upper Kissimmee | SHINGLE CREEK | 6.0587 | WAM 10.0 | Upper_K_Base_Ext | 21 | 10 | Urban | Multiple Dwelling Units, Low Rise | Multiple Dwelling Units | 6.472 | 0.6 | 15.6846
3752 | 3709 | 1330 | 1330 | Upper Kissimmee | SHINGLE CREEK | 7.6475 | WAM 10.0 | Upper_K_Base_Ext | 21 | 10 | Urban | Multiple Dwelling Units, Low Rise | Multiple Dwelling Units | 6.472 | 0.6 | 19.7979
3753 | 3710 | 1330 | 1330 | Upper Kissimmee | SHINGLE CREEK | 7.6645 | WAM 10.0 | Upper_K_Base_Ext | 21 | 10 | Urban | Multiple Dwelling Units, Low Rise | Multiple Dwelling Units | 6.472 | 0.6 | 19.8417
3754 | 3711 | 1330 | 1330 | Upper Kissimmee | SHINGLE CREEK | 17.6647 | WAM 10.0 | Upper_K_Base_Ext | 21 | 10 | Urban | Multiple Dwelling Units, Low Rise | Multiple Dwelling Units | 6.472 | 0.6 | 45.7301
3755 | 3712 | 1330 | 1330 | Upper Kissimmee | SHINGLE CREEK | 5.8829 | WAM 10.0 | Upper_K_Base_Ext | 21 | 10 | Urban | Multiple Dwelling Units, Low Rise | Multiple Dwelling Units | 6.472 | 0.6 | 15.2296
3756 | 3713 | 1330 | 1330 | Upper Kissimmee | SHINGLE CREEK | 9.8485 | WAM 10.0 | Upper_K_Base_Ext | 21 | 10 | Urban | Multiple Dwelling Units, Low Rise | Multiple Dwelling Units | 6.472 | 0.6 | 25.4956
3757 | 3714 | 1330 | 1330 | Upper Kissimmee | SHINGLE CREEK | 7.3761 | WAM 10.0 | Upper_K_Base_Ext | 21 | 10 | Urban | Multiple Dwelling Units, Low Rise | Multiple Dwelling Units | 6.472 | 0.6 | 19.095
3758 | 3715 | 1330 | 1330 | Upper Kissimmee | SHINGLE CREEK | 13.7519 | WAM 10.0 | Upper_K_Base_Ext | 21 | 10 | Urban | Multiple Dwelling Units, Low Rise | Multiple Dwelling Units | 6.472 | 0.6 | 35.6007
3759 | 3716 | 1330 | 1330 | Upper Kissimmee | SHINGLE CREEK | 26.6352 | WAM 10.0 | Upper_K_Base_Ext | 21 | 10 | Urban | Multiple Dwelling Units, Low Rise | Multiple Dwelling Units | 6.472 | 0.6 | 68.9529
3760 | 3717 | 1330 | 1330 | Upper Kissimmee | SHINGLE CREEK | 10.9504 | WAM 10.0 | Upper_K_Base_Ext | 21 | 10 | Urban | Multiple Dwelling Units, Low Rise | Multiple Dwelling Units | 6.472 | 0.6 | 28.3483
3761 | 3718 | 1330 | 1330 | Upper Kissimmee | SHINGLE CREEK | 8.4912 | WAM 10.0 | Upper_K_Base_Ext | 21 | 10 | Urban | Multiple Dwelling Units, Low Rise | Multiple Dwelling Units | 6.472 | 0.6 | 21.9819
3762 | 3719 | 1330 | 1330 | Upper Kissimmee | SHINGLE CREEK | 1.1029 | WAM 10.0 | Upper_K_Base_Ext | 21 | 10 | Urban | Multiple Dwelling Units, Low Rise | Multiple Dwelling Units | 6.472 | 0.6 | 2.8551
3763 | 3720 | 1330 | 1330 | Upper Kissimmee | SHINGLE CREEK | 14.4045 | WAM 10.0 | Upper_K_Base_Ext | 21 | 10 | Urban | Multiple Dwelling Units, Low Rise | Multiple Dwelling Units | 6.472 | 0.6 | 37.2902
3798 | 3745 | 1330 | 1330 | Upper Kissimmee | BOGGY CREEK | 1.5489 | WAM 10.0 | Upper_K_Base_Ext | 21 | 10 | Urban | Multiple Dwelling Units, Low Rise | Multiple Dwelling Units | 6.472 | 0.6 | 4.0098
3799 | 3746 | 1330 | 1330 | Upper Kissimmee | BOGGY CREEK | 1.1695 | WAM 10.0 | Upper_K_Base_Ext | 21 | 10 | Urban | Multiple Dwelling Units, Low Rise | Multiple Dwelling Units | 6.472 | 0.6 | 3.0276
3800 | 3747 | 1330 | 1330 | Upper Kissimmee | BOGGY CREEK | 9.7806 | WAM 10.0 | Upper_K_Base_Ext | 21 | 10 | Urban | Multiple Dwelling Units, Low Rise | Multiple Dwelling Units | 6.472 | 0.6 | 25.32
3801 | 3748 | 1330 | 1330 | Upper Kissimmee | BOGGY CREEK | 1.2576 | WAM 10.0 | Upper_K_Base_Ext | 21 | 10 | Urban | Multiple Dwelling Units, Low Rise | Multiple Dwelling Units | 6.472 | 0.6 | 3.2556
3802 | 3749 | 1330 | 1330 | Upper Kissimmee | BOGGY CREEK | 7.3922 | WAM 10.0 | Upper_K_Base_Ext | 21 | 10 | Urban | Multiple Dwelling Units, Low Rise | Multiple Dwelling Units | 6.472 | 0.6 | 19.1369
3803 | 3750 | 1330 | 1330 | Upper Kissimmee | BOGGY CREEK | 1.8262 | WAM 10.0 | Upper_K_Base_Ext | 21 | 10 | Urban | Multiple Dwelling Units, Low Rise | Multiple Dwelling Units | 6.472 | 0.6 | 4.7277
3804 | 3751 | 1330 | 1330 | Upper Kissimmee | BOGGY CREEK | 6.1628 | WAM 10.0 | Upper_K_Base_Ext | 21 | 10 | Urban | Multiple Dwelling Units, Low Rise | Multiple Dwelling Units | 6.472 | 0.6 | 15.9543
3805 | 3752 | 1330 | 1330 | Upper Kissimmee | BOGGY CREEK | 6.5233 | WAM 10.0 | Upper_K_Base_Ext | 21 | 10 | Urban | Multiple Dwelling Units, Low Rise | Multiple Dwelling Units | 6.472 | 0.6 | 16.8875
3806 | 3753 | 1330 | 1330 | Upper Kissimmee | BOGGY CREEK | 6.2916 | WAM 10.0 | Upper_K_Base_Ext | 21 | 10 | Urban | Multiple Dwelling Units, Low Rise | Multiple Dwelling Units | 6.472 | 0.6 | 16.2877
3807 | 3754 | 1330 | 1330 | Upper Kissimmee | BOGGY CREEK | 0.91887 | WAM 10.0 | Upper_K_Base_Ext | 21 | 10 | Urban | Multiple Dwelling Units, Low Rise | Multiple Dwelling Units | 6.472 | 0.6 | 2.3788
3808 | 3755 | 1330 | 1330 | Upper Kissimmee | BOGGY CREEK | 3.7514 | WAM 10.0 | Upper_K_Base_Ext | 21 | 10 | Urban | Multiple Dwelling Units, Low Rise | Multiple Dwelling Units | 6.472 | 0.6 | 9.7116
3809 | 3756 | 1330 | 1330 | Upper Kissimmee | BOGGY CREEK | 2.5239 | WAM 10.0 | Upper_K_Base_Ext | 21 | 10 | Urban | Multiple Dwelling Units, Low Rise | Multiple Dwelling Units | 6.472 | 0.6 | 6.5338
3810 | 3757 | 1330 | 1330 | Upper Kissimmee | BOGGY CREEK | 6.8417 | WAM 10.0 | Upper_K_Base_Ext | 21 | 10 | Urban | Multiple Dwelling Units, Low Rise | Multiple Dwelling Units | 6.472 | 0.6 | 17.7117
3811 | 3758 | 1330 | 1330 | Upper Kissimmee | BOGGY CREEK | 6.3452 | WAM 10.0 | Upper_K_Base_Ext | 21 | 10 | Urban | Multiple Dwelling Units, Low Rise | Multiple Dwelling Units | 6.472 | 0.6 | 16.4263
3812 | 3759 | 1330 | 1330 | Upper Kissimmee | BOGGY CREEK | 84.3007 | WAM 10.0 | Upper_K_Base_Ext | 21 | 10 | Urban | Multiple Dwelling Units, Low Rise | Multiple Dwelling Units | 6.472 | 0.6 | 218.2366
3813 | 3760 | 1330 | 1330 | Upper Kissimmee | BOGGY CREEK | 9.4245 | WAM 10.0 | Upper_K_Base_Ext | 21 | 10 | Urban | Multiple Dwelling Units, Low Rise | Multiple Dwelling Units | 6.472 | 0.6 | 24.398
3814 | 3761 | 1330 | 1330 | Upper Kissimmee | BOGGY CREEK | 2.3583 | WAM 10.0 | Upper_K_Base_Ext | 21 | 10 | Urban | Multiple Dwelling Units, Low Rise | Multiple Dwelling Units | 6.472 | 0.6 | 6.1051
3815 | 3762 | 1330 | 1330 | Upper Kissimmee | BOGGY CREEK | 13.6641 | WAM 10.0 | Upper_K_Base_Ext | 21 | 10 | Urban | Multiple Dwelling Units, Low Rise | Multiple Dwelling Units | 6.472 | 0.6 | 35.3734
3816 | 3763 | 1330 | 1330 | Upper Kissimmee | BOGGY CREEK | 5.1204 | WAM 10.0 | Upper_K_Base_Ext | 21 | 10 | Urban | Multiple Dwelling Units, Low Rise | Multiple Dwelling Units | 6.472 | 0.6 | 13.2556
3817 | 3764 | 1330 | 1330 | Upper Kissimmee | BOGGY CREEK | 6.327 | WAM 10.0 | Upper_K_Base_Ext | 21 | 10 | Urban | Multiple Dwelling Units, Low Rise | Multiple Dwelling Units | 6.472 | 0.6 | 16.3792
3818 | 3765 | 1330 | 1330 | Upper Kissimmee | BOGGY CREEK | 9.4229 | WAM 10.0 | Upper_K_Base_Ext | 21 | 10 | Urban | Multiple Dwelling Units, Low Rise | Multiple Dwelling Units | 6.472 | 0.6 | 24.3938
3819 | 3766 | 1330 | 1330 | Upper Kissimmee | BOGGY CREEK | 8.9815 | WAM 10.0 | Upper_K_Base_Ext | 21 | 10 | Urban | Multiple Dwelling Units, Low Rise | Multiple Dwelling Units | 6.472 | 0.6 | 23.2512
3820 | 3767 | 1330 | 1330 | Upper Kissimmee | BOGGY CREEK | 3.6266 | WAM 10.0 | Upper_K_Base_Ext | 21 | 10 | Urban | Multiple Dwelling Units, Low Rise | Multiple Dwelling Units | 6.472 | 0.6 | 9.3885
3821 | 3768 | 1330 | 1330 | Upper Kissimmee | BOGGY CREEK | 3.6523 | WAM 10.0 | Upper_K_Base_Ext | 21 | 10 | Urban | Multiple Dwelling Units, Low Rise | Multiple Dwelling Units | 6.472 | 0.6 | 9.4551
3822 | 3769 | 1330 | 1330 | Upper Kissimmee | BOGGY CREEK | 5.2257 | WAM 10.0 | Upper_K_Base_Ext | 21 | 10 | Urban | Multiple Dwelling Units, Low Rise | Multiple Dwelling Units | 6.472 | 0.6 | 13.5282
3823 | 3770 | 1330 | 1330 | Upper Kissimmee | BOGGY CREEK | 4.0792 | WAM 10.0 | Upper_K_Base_Ext | 21 | 10 | Urban | Multiple Dwelling Units, Low Rise | Multiple Dwelling Units | 6.472 | 0.6 | 10.5602
3824 | 3771 | 1330 | 1330 | Upper Kissimmee | BOGGY CREEK | 4.9462 | WAM 10.0 | Upper_K_Base_Ext | 21 | 10 | Urban | Multiple Dwelling Units, Low Rise | Multiple Dwelling Units | 6.472 | 0.6 | 12.8046
3825 | 3772 | 1330 | 1330 | Upper Kissimmee | BOGGY CREEK | 2.0522 | WAM 10.0 | Upper_K_Base_Ext | 21 | 10 | Urban | Multiple Dwelling Units, Low Rise | Multiple Dwelling Units | 6.472 | 0.6 | 5.3127
3826 | 3773 | 1330 | 1330 | Upper Kissimmee | BOGGY CREEK | 5.3218 | WAM 10.0 | Upper_K_Base_Ext | 21 | 10 | Urban | Multiple Dwelling Units, Low Rise | Multiple Dwelling Units | 6.472 | 0.6 | 13.7771
3827 | 3774 | 1330 | 1330 | Upper Kissimmee | BOGGY CREEK | 4.0572 | WAM 10.0 | Upper_K_Base_Ext | 21 | 10 | Urban | Multiple Dwelling Units, Low Rise | Multiple Dwelling Units | 6.472 | 0.6 | 10.5031
3828 | 3775 | 1330 | 1330 | Upper Kissimmee | BOGGY CREEK | 4.6923 | WAM 10.0 | Upper_K_Base_Ext | 21 | 10 | Urban | Multiple Dwelling Units, Low Rise | Multiple Dwelling Units | 6.472 | 0.6 | 12.1474
3829 | 3776 | 1330 | 1330 | Upper Kissimmee | BOGGY CREEK | 20.4255 | WAM 10.0 | Upper_K_Base_Ext | 21 | 10 | Urban | Multiple Dwelling Units, Low Rise | Multiple Dwelling Units | 6.472 | 0.6 | 52.8773
3830 | 3777 | 1330 | 1330 | Upper Kissimmee | BOGGY CREEK | 6.7803 | WAM 10.0 | Upper_K_Base_Ext | 21 | 10 | Urban | Multiple Dwelling Units, Low Rise | Multiple Dwelling Units | 6.472 | 0.6 | 17.5527
3831 | 3778 | 1330 | 1330 | Upper Kissimmee | BOGGY CREEK | 4.1157 | WAM 10.0 | Upper_K_Base_Ext | 21 | 10 | Urban | Multiple Dwelling Units, Low Rise | Multiple Dwelling Units | 6.472 | 0.6 | 10.6546
3832 | 3779 | 1330 | 1330 | Upper Kissimmee | BOGGY CREEK | 4.3234 | WAM 10.0 | Upper_K_Base_Ext | 21 | 10 | Urban | Multiple Dwelling Units, Low Rise | Multiple Dwelling Units | 6.472 | 0.6 | 11.1923
3785 | 3822 | 1340 | 1340 | Upper Kissimmee | SHINGLE CREEK | 14.2317 | WAM 10.0 | Upper_K_Base_Ext | 21 | 10 | Urban | Multiple Dwelling Units, High Rise | Multiple Dwelling Units | 6.472 | 0.6 | 36.8428
3786 | 3823 | 1340 | 1340 | Upper Kissimmee | SHINGLE CREEK | 22.2971 | WAM 10.0 | Upper_K_Base_Ext | 21 | 10 | Urban | Multiple Dwelling Units, High Rise | Multiple Dwelling Units | 6.472 | 0.6 | 57.7224
3787 | 3824 | 1340 | 1340 | Upper Kissimmee | SHINGLE CREEK | 30.0424 | WAM 10.0 | Upper_K_Base_Ext | 21 | 10 | Urban | Multiple Dwelling Units, High Rise | Multiple Dwelling Units | 6.472 | 0.6 | 77.7734
3788 | 3825 | 1340 | 1340 | Upper Kissimmee | SHINGLE CREEK | 25.9765 | WAM 10.0 | Upper_K_Base_Ext | 21 | 10 | Urban | Multiple Dwelling Units, High Rise | Multiple Dwelling Units | 6.472 | 0.6 | 67.2476
3789 | 3826 | 1340 | 1340 | Upper Kissimmee | SHINGLE CREEK | 7.4075 | WAM 10.0 | Upper_K_Base_Ext | 21 | 10 | Urban | Multiple Dwelling Units, High Rise | Multiple Dwelling Units | 6.472 | 0.6 | 19.1764
3790 | 3827 | 1340 | 1340 | Upper Kissimmee | SHINGLE CREEK | 10.3619 | WAM 10.0 | Upper_K_Base_Ext | 21 | 10 | Urban | Multiple Dwelling Units, High Rise | Multiple Dwelling Units | 6.472 | 0.6 | 26.8248
3791 | 3828 | 1340 | 1340 | Upper Kissimmee | SHINGLE CREEK | 36.0501 | WAM 10.0 | Upper_K_Base_Ext | 21 | 10 | Urban | Multiple Dwelling Units, High Rise | Multiple Dwelling Units | 6.472 | 0.6 | 93.326
3792 | 3829 | 1340 | 1340 | Upper Kissimmee | SHINGLE CREEK | 24.9672 | WAM 10.0 | Upper_K_Base_Ext | 21 | 10 | Urban | Multiple Dwelling Units, High Rise | Multiple Dwelling Units | 6.472 | 0.6 | 64.6348
3793 | 3830 | 1340 | 1340 | Upper Kissimmee | SHINGLE CREEK | 23.6934 | WAM 10.0 | Upper_K_Base_Ext | 21 | 10 | Urban | Multiple Dwelling Units, High Rise | Multiple Dwelling Units | 6.472 | 0.6 | 61.3372
3794 | 3831 | 1340 | 1340 | Upper Kissimmee | SHINGLE CREEK | 8.8446 | WAM 10.0 | Upper_K_Base_Ext | 21 | 10 | Urban | Multiple Dwelling Units, High Rise | Multiple Dwelling Units | 6.472 | 0.6 | 22.8969
3835 | 3782 | 1340 | 1340 | Upper Kissimmee | LAKE TOHOPEKALIGA | 6.7599 | WAM 10.0 | Upper_K_Base_Ext | 21 | 10 | Urban | Multiple Dwelling Units, High Rise | Multiple Dwelling Units | 6.472 | 0.6 | 17.4998
3836 | 3783 | 1340 | 1340 | Upper Kissimmee | LAKE TOHOPEKALIGA | 5.426 | WAM 10.0 | Upper_K_Base_Ext | 21 | 10 | Urban | Multiple Dwelling Units, High Rise | Multiple Dwelling Units | 6.472 | 0.6 | 14.0468
3837 | 3784 | 1340 | 1340 | Upper Kissimmee | LAKE TOHOPEKALIGA | 0.039837 | WAM 10.0 | Upper_K_Base_Ext | 21 | 10 | Urban | Multiple Dwelling Units, High Rise | Multiple Dwelling Units | 6.472 | 0.6 | 0.10313
3847 | 3794 | 1340 | 1340 | Upper Kissimmee | UPPER REEDY CREEK | 2.6138 | WAM 10.0 | Upper_K_Base_Ext | 21 | 10 | Urban | Multiple Dwelling Units, High Rise | Multiple Dwelling Units | 6.472 | 0.6 | 6.7666
3848 | 3795 | 1340 | 1340 | Upper Kissimmee | UPPER REEDY CREEK | 10.5141 | WAM 10.0 | Upper_K_Base_Ext | 21 | 10 | Urban | Multiple Dwelling Units, High Rise | Multiple Dwelling Units | 6.472 | 0.6 | 27.2188
3849 | 3796 | 1340 | 1340 | Upper Kissimmee | UPPER REEDY CREEK | 11.7606 | WAM 10.0 | Upper_K_Base_Ext | 21 | 10 | Urban | Multiple Dwelling Units, High Rise | Multiple Dwelling Units | 6.472 | 0.6 | 30.4457
3850 | 3797 | 1340 | 1340 | Upper Kissimmee | UPPER REEDY CREEK | 36.8997 | WAM 10.0 | Upper_K_Base_Ext | 21 | 10 | Urban | Multiple Dwelling Units, High Rise | Multiple Dwelling Units | 6.472 | 0.6 | 95.5255
3851 | 3798 | 1340 | 1340 | Upper Kissimmee | UPPER REEDY CREEK | 6.8436 | WAM 10.0 | Upper_K_Base_Ext | 21 | 10 | Urban | Multiple Dwelling Units, High Rise | Multiple Dwelling Units | 6.472 | 0.6 | 17.7167
3852 | 3799 | 1340 | 1340 | Upper Kissimmee | UPPER REEDY CREEK | 9.9918 | WAM 10.0 | Upper_K_Base_Ext | 21 | 10 | Urban | Multiple Dwelling Units, High Rise | Multiple Dwelling Units | 6.472 | 0.6 | 25.8667
3853 | 3800 | 1340 | 1340 | Upper Kissimmee | UPPER REEDY CREEK | 2.5614 | WAM 10.0 | Upper_K_Base_Ext | 21 | 10 | Urban | Multiple Dwelling Units, High Rise | Multiple Dwelling Units | 6.472 | 0.6 | 6.631
3855 | 3802 | 1340 | 1340 | Upper Kissimmee | UPPER REEDY CREEK | 0.0086484 | WAM 10.0 | Upper_K_Base_Ext | 21 | 10 | Urban | Multiple Dwelling Units, High Rise | Multiple Dwelling Units | 6.472 | 0.6 | 0.022389
3856 | 3803 | 1340 | 1340 | Upper Kissimmee | UPPER REEDY CREEK | 1.5287 | WAM 10.0 | Upper_K_Base_Ext | 21 | 10 | Urban | Multiple Dwelling Units, High Rise | Multiple Dwelling Units | 6.472 | 0.6 | 3.9573
3857 | 3804 | 1340 | 1340 | Upper Kissimmee | UPPER REEDY CREEK | 1.911 | WAM 10.0 | Upper_K_Base_Ext | 21 | 10 | Urban | Multiple Dwelling Units, High Rise | Multiple Dwelling Units | 6.472 | 0.6 | 4.9471
3867 | 3814 | 1340 | 1340 | Upper Kissimmee | LOWER REEDY CREEK | 8.933 | WAM 10.0 | Upper_K_Base_Ext | 21 | 10 | Urban | Multiple Dwelling Units, High Rise | Multiple Dwelling Units | 6.472 | 0.6 | 23.1257
3869 | 3816 | 1340 | 1340 | Upper Kissimmee | SHINGLE CREEK | 16.4441 | WAM 10.0 | Upper_K_Base_Ext | 21 | 10 | Urban | Multiple Dwelling Units, High Rise | Multiple Dwelling Units | 6.472 | 0.6 | 42.5703
3870 | 3817 | 1340 | 1340 | Upper Kissimmee | SHINGLE CREEK | 15.9062 | WAM 10.0 | Upper_K_Base_Ext | 21 | 10 | Urban | Multiple Dwelling Units, High Rise | Multiple Dwelling Units | 6.472 | 0.6 | 41.1778
3871 | 3818 | 1340 | 1340 | Upper Kissimmee | SHINGLE CREEK | 96.0705 | WAM 10.0 | Upper_K_Base_Ext | 21 | 10 | Urban | Multiple Dwelling Units, High Rise | Multiple Dwelling Units | 6.472 | 0.6 | 248.7061
3872 | 3819 | 1340 | 1340 | Upper Kissimmee | SHINGLE CREEK | 7.445 | WAM 10.0 | Upper_K_Base_Ext | 21 | 10 | Urban | Multiple Dwelling Units, High Rise | Multiple Dwelling Units | 6.472 | 0.6 | 19.2735
3873 | 3820 | 1340 | 1340 | Upper Kissimmee | SHINGLE CREEK | 28.8919 | WAM 10.0 | Upper_K_Base_Ext | 21 | 10 | Urban | Multiple Dwelling Units, High Rise | Multiple Dwelling Units | 6.472 | 0.6 | 74.795
3874 | 3821 | 1340 | 1340 | Upper Kissimmee | SHINGLE CREEK | 4.8077 | WAM 10.0 | Upper_K_Base_Ext | 21 | 10 | Urban | Multiple Dwelling Units, High Rise | Multiple Dwelling Units | 6.472 | 0.6 | 12.4462
3875 | 3832 | 1340 | 1340 | Upper Kissimmee | SHINGLE CREEK | 54.5075 | WAM 10.0 | Upper_K_Base_Ext | 21 | 10 | Urban | Multiple Dwelling Units, High Rise | Multiple Dwelling Units | 6.472 | 0.6 | 141.1083
3876 | 3833 | 1340 | 1340 | Upper Kissimmee | SHINGLE CREEK | 22.7535 | WAM 10.0 | Upper_K_Base_Ext | 21 | 10 | Urban | Multiple Dwelling Units, High Rise | Multiple Dwelling Units | 6.472 | 0.6 | 58.904
3877 | 3834 | 1340 | 1340 | Upper Kissimmee | SHINGLE CREEK | 4.4412 | WAM 10.0 | Upper_K_Base_Ext | 21 | 10 | Urban | Multiple Dwelling Units, High Rise | Multiple Dwelling Units | 6.472 | 0.6 | 11.4973
3878 | 3835 | 1340 | 1340 | Upper Kissimmee | SHINGLE CREEK | 2.574 | WAM 10.0 | Upper_K_Base_Ext | 21 | 10 | Urban | Multiple Dwelling Units, High Rise | Multiple Dwelling Units | 6.472 | 0.6 | 6.6636
3879 | 3836 | 1340 | 1340 | Upper Kissimmee | SHINGLE CREEK | 6.4559 | WAM 10.0 | Upper_K_Base_Ext | 21 | 10 | Urban | Multiple Dwelling Units, High Rise | Multiple Dwelling Units | 6.472 | 0.6 | 16.7131
3880 | 3837 | 1340 | 1340 | Upper Kissimmee | SHINGLE CREEK | 11.4343 | WAM 10.0 | Upper_K_Base_Ext | 21 | 10 | Urban | Multiple Dwelling Units, High Rise | Multiple Dwelling Units | 6.472 | 0.6 | 29.601
3881 | 3838 | 1340 | 1340 | Upper Kissimmee | SHINGLE CREEK | 18.2333 | WAM 10.0 | Upper_K_Base_Ext | 21 | 10 | Urban | Multiple Dwelling Units, High Rise | Multiple Dwelling Units | 6.472 | 0.6 | 47.2021
3882 | 3839 | 1340 | 1340 | Upper Kissimmee | SHINGLE CREEK | 9.4968 | WAM 10.0 | Upper_K_Base_Ext | 21 | 10 | Urban | Multiple Dwelling Units, High Rise | Multiple Dwelling Units | 6.472 | 0.6 | 24.5852
3883 | 3840 | 1340 | 1340 | Upper Kissimmee | SHINGLE CREEK | 4.418 | WAM 10.0 | Upper_K_Base_Ext | 21 | 10 | Urban | Multiple Dwelling Units, High Rise | Multiple Dwelling Units | 6.472 | 0.6 | 11.4372
3884 | 3841 | 1340 | 1340 | Upper Kissimmee | SHINGLE CREEK | 15.3996 | WAM 10.0 | Upper_K_Base_Ext | 21 | 10 | Urban | Multiple Dwelling Units, High Rise | Multiple Dwelling Units | 6.472 | 0.6 | 39.8663
3885 | 3842 | 1340 | 1340 | Upper Kissimmee | SHINGLE CREEK | 17.1093 | WAM 10.0 | Upper_K_Base_Ext | 21 | 10 | Urban | Multiple Dwelling Units, High Rise | Multiple Dwelling Units | 6.472 | 0.6 | 44.2923
3886 | 3843 | 1340 | 1340 | Upper Kissimmee | SHINGLE CREEK | 6.8221 | WAM 10.0 | Upper_K_Base_Ext | 21 | 10 | Urban | Multiple Dwelling Units, High Rise | Multiple Dwelling Units | 6.472 | 0.6 | 17.661
3887 | 3844 | 1340 | 1340 | Upper Kissimmee | SHINGLE CREEK | 8.2658 | WAM 10.0 | Upper_K_Base_Ext | 21 | 10 | Urban | Multiple Dwelling Units, High Rise | Multiple Dwelling Units | 6.472 | 0.6 | 21.3983
3888 | 3845 | 1340 | 1340 | Upper Kissimmee | SHINGLE CREEK | 9.045 | WAM 10.0 | Upper_K_Base_Ext | 21 | 10 | Urban | Multiple Dwelling Units, High Rise | Multiple Dwelling Units | 6.472 | 0.6 | 23.4157
3889 | 3846 | 1340 | 1340 | Upper Kissimmee | SHINGLE CREEK | 5.5831 | WAM 10.0 | Upper_K_Base_Ext | 21 | 10 | Urban | Multiple Dwelling Units, High Rise | Multiple Dwelling Units | 6.472 | 0.6 | 14.4535
3890 | 3847 | 1340 | 1340 | Upper Kissimmee | SHINGLE CREEK | 8.2474 | WAM 10.0 | Upper_K_Base_Ext | 21 | 10 | Urban | Multiple Dwelling Units, High Rise | Multiple Dwelling Units | 6.472 | 0.6 | 21.3507
3891 | 3848 | 1340 | 1340 | Upper Kissimmee | SHINGLE CREEK | 0.040827 | WAM 10.0 | Upper_K_Base_Ext | 21 | 10 | Urban | Multiple Dwelling Units, High Rise | Multiple Dwelling Units | 6.472 | 0.6 | 0.10569
3892 | 3849 | 1340 | 1340 | Upper Kissimmee | SHINGLE CREEK | 43.9341 | WAM 10.0 | Upper_K_Base_Ext | 21 | 10 | Urban | Multiple Dwelling Units, High Rise | Multiple Dwelling Units | 6.472 | 0.6 | 113.736
3893 | 3850 | 1340 | 1340 | Upper Kissimmee | SHINGLE CREEK | 9.9731 | WAM 10.0 | Upper_K_Base_Ext | 21 | 10 | Urban | Multiple Dwelling Units, High Rise | Multiple Dwelling Units | 6.472 | 0.6 | 25.8181
3894 | 3851 | 1340 | 1340 | Upper Kissimmee | SHINGLE CREEK | 12.7969 | WAM 10.0 | Upper_K_Base_Ext | 21 | 10 | Urban | Multiple Dwelling Units, High Rise | Multiple Dwelling Units | 6.472 | 0.6 | 33.1285
3895 | 3852 | 1340 | 1340 | Upper Kissimmee | SHINGLE CREEK | 4.72 | WAM 10.0 | Upper_K_Base_Ext | 21 | 10 | Urban | Multiple Dwelling Units, High Rise | Multiple Dwelling Units | 6.472 | 0.6 | 12.2191
3903 | 3860 | 1340 | 1340 | Upper Kissimmee | BOGGY CREEK | 5.5308 | WAM 10.0 | Upper_K_Base_Ext | 21 | 10 | Urban | Multiple Dwelling Units, High Rise | Multiple Dwelling Units | 6.472 | 0.6 | 14.3181
3904 | 3861 | 1340 | 1340 | Upper Kissimmee | BOGGY CREEK | 3.3428 | WAM 10.0 | Upper_K_Base_Ext | 21 | 10 | Urban | Multiple Dwelling Units, High Rise | Multiple Dwelling Units | 6.472 | 0.6 | 8.6538
3905 | 3862 | 1340 | 1340 | Upper Kissimmee | BOGGY CREEK | 1.5335 | WAM 10.0 | Upper_K_Base_Ext | 21 | 10 | Urban | Multiple Dwelling Units, High Rise | Multiple Dwelling Units | 6.472 | 0.6 | 3.97
3906 | 3863 | 1340 | 1340 | Upper Kissimmee | BOGGY CREEK | 6.2721 | WAM 10.0 | Upper_K_Base_Ext | 21 | 10 | Urban | Multiple Dwelling Units, High Rise | Multiple Dwelling Units | 6.472 | 0.6 | 16.2371
3907 | 3864 | 1340 | 1340 | Upper Kissimmee | BOGGY CREEK | 9.0516 | WAM 10.0 | Upper_K_Base_Ext | 21 | 10 | Urban | Multiple Dwelling Units, High Rise | Multiple Dwelling Units | 6.472 | 0.6 | 23.4327
3908 | 3865 | 1340 | 1340 | Upper Kissimmee | BOGGY CREEK | 6.6916 | WAM 10.0 | Upper_K_Base_Ext | 21 | 10 | Urban | Multiple Dwelling Units, High Rise | Multiple Dwelling Units | 6.472 | 0.6 | 17.3231
3909 | 3866 | 1340 | 1340 | Upper Kissimmee | BOGGY CREEK | 12.5987 | WAM 10.0 | Upper_K_Base_Ext | 21 | 10 | Urban | Multiple Dwelling Units, High Rise | Multiple Dwelling Units | 6.472 | 0.6 | 32.6154
3910 | 3867 | 1340 | 1340 | Upper Kissimmee | BOGGY CREEK | 9.5612 | WAM 10.0 | Upper_K_Base_Ext | 21 | 10 | Urban | Multiple Dwelling Units, High Rise | Multiple Dwelling Units | 6.472 | 0.6 | 24.7519
3912 | 3869 | 1350 | 1350 | Upper Kissimmee | BOGGY CREEK | 5.7993 | WAM 10.0 | Upper_K_Base_Ext | 20 | 10 | Urban | High Density: Mixed Units, Fixed and Mobile Home * | High Density Residential | 4.5321 | 0.6 | 10.5133
3922 | 3879 | 1390 | 1390 | Upper Kissimmee | UPPER REEDY CREEK | 88.3341 | WAM 10.0 | Upper_K_Base_Ext | 20 | 10 | Urban | High Density: Under construction | High Density Residential | 4.5321 | 0.6 | 160.1362
3923 | 3880 | 1390 | 1390 | Upper Kissimmee | UPPER REEDY CREEK | 12.8627 | WAM 10.0 | Upper_K_Base_Ext | 20 | 10 | Urban | High Density: Under construction | High Density Residential | 4.5321 | 0.6 | 23.3181
3924 | 3881 | 1390 | 1390 | Upper Kissimmee | UPPER REEDY CREEK | 16.8452 | WAM 10.0 | Upper_K_Base_Ext | 20 | 10 | Urban | High Density: Under construction | High Density Residential | 4.5321 | 0.6 | 30.5378
3925 | 3882 | 1390 | 1390 | Upper Kissimmee | UPPER REEDY CREEK | 49.0717 | WAM 10.0 | Upper_K_Base_Ext | 20 | 10 | Urban | High Density: Under construction | High Density Residential | 4.5321 | 0.6 | 88.9595
3926 | 3883 | 1390 | 1390 | Upper Kissimmee | UPPER REEDY CREEK | 11.5019 | WAM 10.0 | Upper_K_Base_Ext | 20 | 10 | Urban | High Density: Under construction | High Density Residential | 4.5321 | 0.6 | 20.8512
3930 | 3887 | 1390 | 1390 | Upper Kissimmee | UPPER REEDY CREEK | 14.4842 | WAM 10.0 | Upper_K_Base_Ext | 20 | 10 | Urban | High Density: Under construction | High Density Residential | 4.5321 | 0.6 | 26.2576
3944 | 3901 | 1390 | 1390 | Upper Kissimmee | LAKE HART | 12.4079 | WAM 10.0 | Upper_K_Base_Ext | 20 | 10 | Urban | High Density: Under construction | High Density Residential | 4.5321 | 0.6 | 22.4936
3945 | 3902 | 1390 | 1390 | Upper Kissimmee | LAKE HART | 7.5933 | WAM 10.0 | Upper_K_Base_Ext | 20 | 10 | Urban | High Density: Under construction | High Density Residential | 4.5321 | 0.6 | 13.7654
3946 | 3903 | 1390 | 1390 | Upper Kissimmee | LAKE HART | 20.2759 | WAM 10.0 | Upper_K_Base_Ext | 20 | 10 | Urban | High Density: Under construction | High Density Residential | 4.5321 | 0.6 | 36.7571
3947 | 3904 | 1390 | 1390 | Upper Kissimmee | LAKE HART | 8.7705 | WAM 10.0 | Upper_K_Base_Ext | 20 | 10 | Urban | High Density: Under construction | High Density Residential | 4.5321 | 0.6 | 15.8996
3956 | 3913 | 1390 | 1390 | Upper Kissimmee | SHINGLE CREEK | 8.0798 | WAM 10.0 | Upper_K_Base_Ext | 20 | 10 | Urban | High Density: Under construction | High Density Residential | 4.5321 | 0.6 | 14.6475
3957 | 3914 | 1390 | 1390 | Upper Kissimmee | SHINGLE CREEK | 5.1223 | WAM 10.0 | Upper_K_Base_Ext | 20 | 10 | Urban | High Density: Under construction | High Density Residential | 4.5321 | 0.6 | 9.2859
3958 | 3915 | 1390 | 1390 | Upper Kissimmee | SHINGLE CREEK | 11.7039 | WAM 10.0 | Upper_K_Base_Ext | 20 | 10 | Urban | High Density: Under construction | High Density Residential | 4.5321 | 0.6 | 21.2174
3959 | 3916 | 1390 | 1390 | Upper Kissimmee | SHINGLE CREEK | 8.0311 | WAM 10.0 | Upper_K_Base_Ext | 20 | 10 | Urban | High Density: Under construction | High Density Residential | 4.5321 | 0.6 | 14.5592
3961 | 3918 | 1390 | 1390 | Upper Kissimmee | BOGGY CREEK | 8.3696 | WAM 10.0 | Upper_K_Base_Ext | 20 | 10 | Urban | High Density: Under construction | High Density Residential | 4.5321 | 0.6 | 15.1728
3962 | 3919 | 1390 | 1390 | Upper Kissimmee | BOGGY CREEK | 5.0175 | WAM 10.0 | Upper_K_Base_Ext | 20 | 10 | Urban | High Density: Under construction | High Density Residential | 4.5321 | 0.6 | 9.096
3963 | 3920 | 1390 | 1390 | Upper Kissimmee | BOGGY CREEK | 11.5448 | WAM 10.0 | Upper_K_Base_Ext | 20 | 10 | Urban | High Density: Under construction | High Density Residential | 4.5321 | 0.6 | 20.929
2746 | 4269 | 1400 | 1400 | Upper Kissimmee | EAST LAKE TOHOPEKALIGA | 2.5697 | WAM 10.0 | Upper_K_Base_Ext | 3 | 10 | Urban | Commercial and Services | Commercial and Services | 7.8338 | 0.6 | 8.052
2747 | 4270 | 1400 | 1400 | Upper Kissimmee | EAST LAKE TOHOPEKALIGA | 0.0021582 | WAM 10.0 | Upper_K_Base_Ext | 3 | 10 | Urban | Commercial and Services | Commercial and Services | 7.8338 | 0.6 | 0.0067626
2748 | 4271 | 1400 | 1400 | Upper Kissimmee | EAST LAKE TOHOPEKALIGA | 0.1366 | WAM 10.0 | Upper_K_Base_Ext | 3 | 10 | Urban | Commercial and Services | Commercial and Services | 7.8338 | 0.6 | 0.42804
2749 | 4272 | 1400 | 1400 | Upper Kissimmee | EAST LAKE TOHOPEKALIGA | 0.23669 | WAM 10.0 | Upper_K_Base_Ext | 3 | 10 | Urban | Commercial and Services | Commercial and Services | 7.8338 | 0.6 | 0.74168
4054 | 4011 | 1400 | 1400 | Upper Kissimmee | LAKE TOHOPEKALIGA | 1.781 | WAM 10.0 | Upper_K_Base_Ext | 3 | 10 | Urban | Commercial and Services | Commercial and Services | 7.8338 | 0.6 | 5.5807
4055 | 4012 | 1400 | 1400 | Upper Kissimmee | LAKE TOHOPEKALIGA | 6.1879 | WAM 10.0 | Upper_K_Base_Ext | 3 | 10 | Urban | Commercial and Services | Commercial and Services | 7.8338 | 0.6 | 19.3898
4056 | 4013 | 1400 | 1400 | Upper Kissimmee | LAKE TOHOPEKALIGA | 1.2138 | WAM 10.0 | Upper_K_Base_Ext | 3 | 10 | Urban | Commercial and Services | Commercial and Services | 7.8338 | 0.6 | 3.8034
4057 | 4014 | 1400 | 1400 | Upper Kissimmee | LAKE TOHOPEKALIGA | 0.25896 | WAM 10.0 | Upper_K_Base_Ext | 3 | 10 | Urban | Commercial and Services | Commercial and Services | 7.8338 | 0.6 | 0.81146
4058 | 4015 | 1400 | 1400 | Upper Kissimmee | LAKE TOHOPEKALIGA | 0.22323 | WAM 10.0 | Upper_K_Base_Ext | 3 | 10 | Urban | Commercial and Services | Commercial and Services | 7.8338 | 0.6 | 0.69949
4059 | 4016 | 1400 | 1400 | Upper Kissimmee | LAKE TOHOPEKALIGA | 0.085051 | WAM 10.0 | Upper_K_Base_Ext | 3 | 10 | Urban | Commercial and Services | Commercial and Services | 7.8338 | 0.6 | 0.26651
4163 | 4120 | 1400 | 1400 | Upper Kissimmee | UPPER REEDY CREEK | 8.5906 | WAM 10.0 | Upper_K_Base_Ext | 3 | 10 | Urban | Commercial and Services | Commercial and Services | 7.8338 | 0.6 | 26.9187
4164 | 4121 | 1400 | 1400 | Upper Kissimmee | UPPER REEDY CREEK | 1.9132 | WAM 10.0 | Upper_K_Base_Ext | 3 | 10 | Urban | Commercial and Services | Commercial and Services | 7.8338 | 0.6 | 5.9949
4165 | 4122 | 1400 | 1400 | Upper Kissimmee | UPPER REEDY CREEK | 6.2408 | WAM 10.0 | Upper_K_Base_Ext | 3 | 10 | Urban | Commercial and Services | Commercial and Services | 7.8338 | 0.6 | 19.5557
4166 | 4123 | 1400 | 1400 | Upper Kissimmee | UPPER REEDY CREEK | 1.3672 | WAM 10.0 | Upper_K_Base_Ext | 3 | 10 | Urban | Commercial and Services | Commercial and Services | 7.8338 | 0.6 | 4.2842
4167 | 4124 | 1400 | 1400 | Upper Kissimmee | UPPER REEDY CREEK | 2.9046 | WAM 10.0 | Upper_K_Base_Ext | 3 | 10 | Urban | Commercial and Services | Commercial and Services | 7.8338 | 0.6 | 9.1016
4168 | 4125 | 1400 | 1400 | Upper Kissimmee | UPPER REEDY CREEK | 6.283 | WAM 10.0 | Upper_K_Base_Ext | 3 | 10 | Urban | Commercial and Services | Commercial and Services | 7.8338 | 0.6 | 19.6879
4169 | 4126 | 1400 | 1400 | Upper Kissimmee | UPPER REEDY CREEK | 4.7715 | WAM 10.0 | Upper_K_Base_Ext | 3 | 10 | Urban | Commercial and Services | Commercial and Services | 7.8338 | 0.6 | 14.9515
4170 | 4127 | 1400 | 1400 | Upper Kissimmee | UPPER REEDY CREEK | 2.2056 | WAM 10.0 | Upper_K_Base_Ext | 3 | 10 | Urban | Commercial and Services | Commercial and Services | 7.8338 | 0.6 | 6.9113
4171 | 4128 | 1400 | 1400 | Upper Kissimmee | UPPER REEDY CREEK | 3.8344 | WAM 10.0 | Upper_K_Base_Ext | 3 | 10 | Urban | Commercial and Services | Commercial and Services | 7.8338 | 0.6 | 12.0151
4172 | 4129 | 1400 | 1400 | Upper Kissimmee | UPPER REEDY CREEK | 51.6391 | WAM 10.0 | Upper_K_Base_Ext | 3 | 10 | Urban | Commercial and Services | Commercial and Services | 7.8338 | 0.6 | 161.812
4173 | 4130 | 1400 | 1400 | Upper Kissimmee | UPPER REEDY CREEK | 1.5292 | WAM 10.0 | Upper_K_Base_Ext | 3 | 10 | Urban | Commercial and Services | Commercial and Services | 7.8338 | 0.6 | 4.7918
4174 | 4131 | 1400 | 1400 | Upper Kissimmee | UPPER REEDY CREEK | 8.1428 | WAM 10.0 | Upper_K_Base_Ext | 3 | 10 | Urban | Commercial and Services | Commercial and Services | 7.8338 | 0.6 | 25.5157
4175 | 4132 | 1400 | 1400 | Upper Kissimmee | UPPER REEDY CREEK | 81.6075 | WAM 10.0 | Upper_K_Base_Ext | 3 | 10 | Urban | Commercial and Services | Commercial and Services | 7.8338 | 0.6 | 255.7185
4176 | 4133 | 1400 | 1400 | Upper Kissimmee | UPPER REEDY CREEK | 155.338 | WAM 10.0 | Upper_K_Base_Ext | 3 | 10 | Urban | Commercial and Services | Commercial and Services | 7.8338 | 0.6 | 486.7544
4177 | 4134 | 1400 | 1400 | Upper Kissimmee | UPPER REEDY CREEK | 189.891 | WAM 10.0 | Upper_K_Base_Ext | 3 | 10 | Urban | Commercial and Services | Commercial and Services | 7.8338 | 0.6 | 595.0268
4178 | 4135 | 1400 | 1400 | Upper Kissimmee | UPPER REEDY CREEK | 9.3442 | WAM 10.0 | Upper_K_Base_Ext | 3 | 10 | Urban | Commercial and Services | Commercial and Services | 7.8338 | 0.6 | 29.2803
4179 | 4136 | 1400 | 1400 | Upper Kissimmee | UPPER REEDY CREEK | 62.0767 | WAM 10.0 | Upper_K_Base_Ext | 3 | 10 | Urban | Commercial and Services | Commercial and Services | 7.8338 | 0.6 | 194.5184
4180 | 4137 | 1400 | 1400 | Upper Kissimmee | UPPER REEDY CREEK | 10.9813 | WAM 10.0 | Upper_K_Base_Ext | 3 | 10 | Urban | Commercial and Services | Commercial and Services | 7.8338 | 0.6 | 34.4101
4181 | 4138 | 1400 | 1400 | Upper Kissimmee | UPPER REEDY CREEK | 15.857 | WAM 10.0 | Upper_K_Base_Ext | 3 | 10 | Urban | Commercial and Services | Commercial and Services | 7.8338 | 0.6 | 49.6882
4182 | 4139 | 1400 | 1400 | Upper Kissimmee | UPPER REEDY CREEK | 8.6214 | WAM 10.0 | Upper_K_Base_Ext | 3 | 10 | Urban | Commercial and Services | Commercial and Services | 7.8338 | 0.6 | 27.0152
4183 | 4140 | 1400 | 1400 | Upper Kissimmee | UPPER REEDY CREEK | 63.2968 | WAM 10.0 | Upper_K_Base_Ext | 3 | 10 | Urban | Commercial and Services | Commercial and Services | 7.8338 | 0.6 | 198.3416
4184 | 4141 | 1400 | 1400 | Upper Kissimmee | UPPER REEDY CREEK | 6.3266 | WAM 10.0 | Upper_K_Base_Ext | 3 | 10 | Urban | Commercial and Services | Commercial and Services | 7.8338 | 0.6 | 19.8245
4185 | 4142 | 1400 | 1400 | Upper Kissimmee | UPPER REEDY CREEK | 8.8888 | WAM 10.0 | Upper_K_Base_Ext | 3 | 10 | Urban | Commercial and Services | Commercial and Services | 7.8338 | 0.6 | 27.8531
4186 | 4143 | 1400 | 1400 | Upper Kissimmee | UPPER REEDY CREEK | 9.4779 | WAM 10.0 | Upper_K_Base_Ext | 3 | 10 | Urban | Commercial and Services | Commercial and Services | 7.8338 | 0.6 | 29.6992
4187 | 4144 | 1400 | 1400 | Upper Kissimmee | UPPER REEDY CREEK | 87.1724 | WAM 10.0 | Upper_K_Base_Ext | 3 | 10 | Urban | Commercial and Services | Commercial and Services | 7.8338 | 0.6 | 273.1562
4188 | 4145 | 1400 | 1400 | Upper Kissimmee | UPPER REEDY CREEK | 6.6192 | WAM 10.0 | Upper_K_Base_Ext | 3 | 10 | Urban | Commercial and Services | Commercial and Services | 7.8338 | 0.6 | 20.7414
4189 | 4146 | 1400 | 1400 | Upper Kissimmee | UPPER REEDY CREEK | 16.3491 | WAM 10.0 | Upper_K_Base_Ext | 3 | 10 | Urban | Commercial and Services | Commercial and Services | 7.8338 | 0.6 | 51.2302
4190 | 4147 | 1400 | 1400 | Upper Kissimmee | UPPER REEDY CREEK | 51.3698 | WAM 10.0 | Upper_K_Base_Ext | 3 | 10 | Urban | Commercial and Services | Commercial and Services | 7.8338 | 0.6 | 160.9682
4193 | 4150 | 1400 | 1400 | Upper Kissimmee | UPPER REEDY CREEK | 8.7715 | WAM 10.0 | Upper_K_Base_Ext | 3 | 10 | Urban | Commercial and Services | Commercial and Services | 7.8338 | 0.6 | 27.4858
4194 | 4151 | 1400 | 1400 | Upper Kissimmee | UPPER REEDY CREEK | 210.325 | WAM 10.0 | Upper_K_Base_Ext | 3 | 10 | Urban | Commercial and Services | Commercial and Services | 7.8338 | 0.6 | 659.0571
4195 | 4152 | 1400 | 1400 | Upper Kissimmee | UPPER REEDY CREEK | 12.8386 | WAM 10.0 | Upper_K_Base_Ext | 3 | 10 | Urban | Commercial and Services | Commercial and Services | 7.8338 | 0.6 | 40.23
4196 | 4153 | 1400 | 1400 | Upper Kissimmee | UPPER REEDY CREEK | 11.0202 | WAM 10.0 | Upper_K_Base_Ext | 3 | 10 | Urban | Commercial and Services | Commercial and Services | 7.8338 | 0.6 | 34.532
4197 | 4154 | 1400 | 1400 | Upper Kissimmee | UPPER REEDY CREEK | 17.7961 | WAM 10.0 | Upper_K_Base_Ext | 3 | 10 | Urban | Commercial and Services | Commercial and Services | 7.8338 | 0.6 | 55.7644
4198 | 4155 | 1400 | 1400 | Upper Kissimmee | UPPER REEDY CREEK | 50.2912 | WAM 10.0 | Upper_K_Base_Ext | 3 | 10 | Urban | Commercial and Services | Commercial and Services | 7.8338 | 0.6 | 157.5884
4200 | 4157 | 1400 | 1400 | Upper Kissimmee | UPPER REEDY CREEK | 9.9108 | WAM 10.0 | Upper_K_Base_Ext | 3 | 10 | Urban | Commercial and Services | Commercial and Services | 7.8338 | 0.6 | 31.0558
4201 | 4158 | 1400 | 1400 | Upper Kissimmee | UPPER REEDY CREEK | 6.0265 | WAM 10.0 | Upper_K_Base_Ext | 3 | 10 | Urban | Commercial and Services | Commercial and Services | 7.8338 | 0.6 | 18.8843
4203 | 4160 | 1400 | 1400 | Upper Kissimmee | UPPER REEDY CREEK | 4.1871 | WAM 10.0 | Upper_K_Base_Ext | 3 | 10 | Urban | Commercial and Services | Commercial and Services | 7.8338 | 0.6 | 13.1205
4204 | 4161 | 1400 | 1400 | Upper Kissimmee | UPPER REEDY CREEK | 85.621 | WAM 10.0 | Upper_K_Base_Ext | 3 | 10 | Urban | Commercial and Services | Commercial and Services | 7.8338 | 0.6 | 268.2949
4205 | 4162 | 1400 | 1400 | Upper Kissimmee | UPPER REEDY CREEK | 21.2833 | WAM 10.0 | Upper_K_Base_Ext | 3 | 10 | Urban | Commercial and Services | Commercial and Services | 7.8338 | 0.6 | 66.6916
4206 | 4163 | 1400 | 1400 | Upper Kissimmee | UPPER REEDY CREEK | 16.5468 | WAM 10.0 | Upper_K_Base_Ext | 3 | 10 | Urban | Commercial and Services | Commercial and Services | 7.8338 | 0.6 | 51.8497
4207 | 4164 | 1400 | 1400 | Upper Kissimmee | UPPER REEDY CREEK | 47.3928 | WAM 10.0 | Upper_K_Base_Ext | 3 | 10 | Urban | Commercial and Services | Commercial and Services | 7.8338 | 0.6 | 148.5062
4208 | 4165 | 1400 | 1400 | Upper Kissimmee | UPPER REEDY CREEK | 20.486 | WAM 10.0 | Upper_K_Base_Ext | 3 | 10 | Urban | Commercial and Services | Commercial and Services | 7.8338 | 0.6 | 64.1932
4209 | 4166 | 1400 | 1400 | Upper Kissimmee | UPPER REEDY CREEK | 3.0919 | WAM 10.0 | Upper_K_Base_Ext | 3 | 10 | Urban | Commercial and Services | Commercial and Services | 7.8338 | 0.6 | 9.6884
4210 | 4167 | 1400 | 1400 | Upper Kissimmee | UPPER REEDY CREEK | 160.226 | WAM 10.0 | Upper_K_Base_Ext | 3 | 10 | Urban | Commercial and Services | Commercial and Services | 7.8338 | 0.6 | 502.071
4211 | 4168 | 1400 | 1400 | Upper Kissimmee | UPPER REEDY CREEK | 15.3109 | WAM 10.0 | Upper_K_Base_Ext | 3 | 10 | Urban | Commercial and Services | Commercial and Services | 7.8338 | 0.6 | 47.977
4213 | 4170 | 1400 | 1400 | Upper Kissimmee | UPPER REEDY CREEK | 16.1898 | WAM 10.0 | Upper_K_Base_Ext | 3 | 10 | Urban | Commercial and Services | Commercial and Services | 7.8338 | 0.6 | 50.731
4215 | 4172 | 1400 | 1400 | Upper Kissimmee | UPPER REEDY CREEK | 87.2149 | WAM 10.0 | Upper_K_Base_Ext | 3 | 10 | Urban | Commercial and Services | Commercial and Services | 7.8338 | 0.6 | 273.2894
4216 | 4173 | 1400 | 1400 | Upper Kissimmee | UPPER REEDY CREEK | 1.5712 | WAM 10.0 | Upper_K_Base_Ext | 3 | 10 | Urban | Commercial and Services | Commercial and Services | 7.8338 | 0.6 | 4.9234
4217 | 4174 | 1400 | 1400 | Upper Kissimmee | UPPER REEDY CREEK | 21.6163 | WAM 10.0 | Upper_K_Base_Ext | 3 | 10 | Urban | Commercial and Services | Commercial and Services | 7.8338 | 0.6 | 67.7351
4218 | 4175 | 1400 | 1400 | Upper Kissimmee | UPPER REEDY CREEK | 3.9037 | WAM 10.0 | Upper_K_Base_Ext | 3 | 10 | Urban | Commercial and Services | Commercial and Services | 7.8338 | 0.6 | 12.2322
4220 | 4177 | 1400 | 1400 | Upper Kissimmee | UPPER REEDY CREEK | 5.0126 | WAM 10.0 | Upper_K_Base_Ext | 3 | 10 | Urban | Commercial and Services | Commercial and Services | 7.8338 | 0.6 | 15.707
4221 | 4178 | 1400 | 1400 | Upper Kissimmee | UPPER REEDY CREEK | 64.9356 | WAM 10.0 | Upper_K_Base_Ext | 3 | 10 | Urban | Commercial and Services | Commercial and Services | 7.8338 | 0.6 | 203.4768
4222 | 4179 | 1400 | 1400 | Upper Kissimmee | UPPER REEDY CREEK | 25.645 | WAM 10.0 | Upper_K_Base_Ext | 3 | 10 | Urban | Commercial and Services | Commercial and Services | 7.8338 | 0.6 | 80.3591
4225 | 4182 | 1400 | 1400 | Upper Kissimmee | UPPER REEDY CREEK | 2.9949 | WAM 10.0 | Upper_K_Base_Ext | 3 | 10 | Urban | Commercial and Services | Commercial and Services | 7.8338 | 0.6 | 9.3847
4226 | 4183 | 1400 | 1400 | Upper Kissimmee | UPPER REEDY CREEK | 5.5954 | WAM 10.0 | Upper_K_Base_Ext | 3 | 10 | Urban | Commercial and Services | Commercial and Services | 7.8338 | 0.6 | 17.5334
4227 | 4184 | 1400 | 1400 | Upper Kissimmee | UPPER REEDY CREEK | 0.29249 | WAM 10.0 | Upper_K_Base_Ext | 3 | 10 | Urban | Commercial and Services | Commercial and Services | 7.8338 | 0.6 | 0.91654
4228 | 4185 | 1400 | 1400 | Upper Kissimmee | UPPER REEDY CREEK | 7.8446 | WAM 10.0 | Upper_K_Base_Ext | 3 | 10 | Urban | Commercial and Services | Commercial and Services | 7.8338 | 0.6 | 24.5813
4231 | 4188 | 1400 | 1400 | Upper Kissimmee | UPPER REEDY CREEK | 0.1056 | WAM 10.0 | Upper_K_Base_Ext | 3 | 10 | Urban | Commercial and Services | Commercial and Services | 7.8338 | 0.6 | 0.33089
4272 | 4229 | 1400 | 1400 | Upper Kissimmee | LAKE HART | 0.98101 | WAM 10.0 | Upper_K_Base_Ext | 3 | 10 | Urban | Commercial and Services | Commercial and Services | 7.8338 | 0.6 | 3.074
4273 | 4230 | 1400 | 1400 | Upper Kissimmee | LAKE HART | 24.8891 | WAM 10.0 | Upper_K_Base_Ext | 3 | 10 | Urban | Commercial and Services | Commercial and Services | 7.8338 | 0.6 | 77.9904
4274 | 4231 | 1400 | 1400 | Upper Kissimmee | LAKE HART | 10.2292 | WAM 10.0 | Upper_K_Base_Ext | 3 | 10 | Urban | Commercial and Services | Commercial and Services | 7.8338 | 0.6 | 32.0534
4275 | 4232 | 1400 | 1400 | Upper Kissimmee | LAKE HART | 11.9438 | WAM 10.0 | Upper_K_Base_Ext | 3 | 10 | Urban | Commercial and Services | Commercial and Services | 7.8338 | 0.6 | 37.4261
4276 | 4233 | 1400 | 1400 | Upper Kissimmee | LAKE HART | 4.5863 | WAM 10.0 | Upper_K_Base_Ext | 3 | 10 | Urban | Commercial and Services | Commercial and Services | 7.8338 | 0.6 | 14.3711
4277 | 4234 | 1400 | 1400 | Upper Kissimmee | LAKE HART | 8.3722 | WAM 10.0 | Upper_K_Base_Ext | 3 | 10 | Urban | Commercial and Services | Commercial and Services | 7.8338 | 0.6 | 26.2346
4278 | 4235 | 1400 | 1400 | Upper Kissimmee | LAKE HART | 1.0755 | WAM 10.0 | Upper_K_Base_Ext | 3 | 10 | Urban | Commercial and Services | Commercial and Services | 7.8338 | 0.6 | 3.3702
4282 | 4239 | 1400 | 1400 | Upper Kissimmee | LOWER REEDY CREEK | 1.3033 | WAM 10.0 | Upper_K_Base_Ext | 3 | 10 | Urban | Commercial and Services | Commercial and Services | 7.8338 | 0.6 | 4.0839
4283 | 4240 | 1400 | 1400 | Upper Kissimmee | LOWER REEDY CREEK | 0.63869 | WAM 10.0 | Upper_K_Base_Ext | 3 | 10 | Urban | Commercial and Services | Commercial and Services | 7.8338 | 0.6 | 2.0013
4284 | 4241 | 1400 | 1400 | Upper Kissimmee | LOWER REEDY CREEK | 19.6557 | WAM 10.0 | Upper_K_Base_Ext | 3 | 10 | Urban | Commercial and Services | Commercial and Services | 7.8338 | 0.6 | 61.5915
4285 | 4242 | 1400 | 1400 | Upper Kissimmee | LOWER REEDY CREEK | 0.054349 | WAM 10.0 | Upper_K_Base_Ext | 3 | 10 | Urban | Commercial and Services | Commercial and Services | 7.8338 | 0.6 | 0.1703
4286 | 4243 | 1400 | 1400 | Upper Kissimmee | LOWER REEDY CREEK | 8.8196 | WAM 10.0 | Upper_K_Base_Ext | 3 | 10 | Urban | Commercial and Services | Commercial and Services | 7.8338 | 0.6 | 27.6364
4287 | 4244 | 1400 | 1400 | Upper Kissimmee | LOWER REEDY CREEK | 0.14218 | WAM 10.0 | Upper_K_Base_Ext | 3 | 10 | Urban | Commercial and Services | Commercial and Services | 7.8338 | 0.6 | 0.44551
4320 | 4288 | 1400 | 1400 | Upper Kissimmee | SHINGLE CREEK | 1.9064 | WAM 10.0 | Upper_K_Base_Ext | 3 | 10 | Urban | Commercial and Services | Commercial and Services | 7.8338 | 0.6 | 5.9737
4321 | 4289 | 1400 | 1400 | Upper Kissimmee | SHINGLE CREEK | 3.1816 | WAM 10.0 | Upper_K_Base_Ext | 3 | 10 | Urban | Commercial and Services | Commercial and Services | 7.8338 | 0.6 | 9.9697
4322 | 4290 | 1400 | 1400 | Upper Kissimmee | SHINGLE CREEK | 9.467 | WAM 10.0 | Upper_K_Base_Ext | 3 | 10 | Urban | Commercial and Services | Commercial and Services | 7.8338 | 0.6 | 29.6649
4323 | 4291 | 1400 | 1400 | Upper Kissimmee | SHINGLE CREEK | 0.22426 | WAM 10.0 | Upper_K_Base_Ext | 3 | 10 | Urban | Commercial and Services | Commercial and Services | 7.8338 | 0.6 | 0.70273
4324 | 4292 | 1400 | 1400 | Upper Kissimmee | SHINGLE CREEK | 5.4921 | WAM 10.0 | Upper_K_Base_Ext | 3 | 10 | Urban | Commercial and Services | Commercial and Services | 7.8338 | 0.6 | 17.2097
4325 | 4293 | 1400 | 1400 | Upper Kissimmee | SHINGLE CREEK | 167.399 | WAM 10.0 | Upper_K_Base_Ext | 3 | 10 | Urban | Commercial and Services | Commercial and Services | 7.8338 | 0.6 | 524.5477
4326 | 4294 | 1400 | 1400 | Upper Kissimmee | SHINGLE CREEK | 8.7787 | WAM 10.0 | Upper_K_Base_Ext | 3 | 10 | Urban | Commercial and Services | Commercial and Services | 7.8338 | 0.6 | 27.5081
4327 | 4295 | 1400 | 1400 | Upper Kissimmee | SHINGLE CREEK | 13.4706 | WAM 10.0 | Upper_K_Base_Ext | 3 | 10 | Urban | Commercial and Services | Commercial and Services | 7.8338 | 0.6 | 42.2104
4328 | 4296 | 1400 | 1400 | Upper Kissimmee | SHINGLE CREEK | 39.7781 | WAM 10.0 | Upper_K_Base_Ext | 3 | 10 | Urban | Commercial and Services | Commercial and Services | 7.8338 | 0.6 | 124.6454
4329 | 4297 | 1400 | 1400 | Upper Kissimmee | SHINGLE CREEK | 9.9518 | WAM 10.0 | Upper_K_Base_Ext | 3 | 10 | Urban | Commercial and Services | Commercial and Services | 7.8338 | 0.6 | 31.1841
4330 | 4298 | 1400 | 1400 | Upper Kissimmee | SHINGLE CREEK | 36.6625 | WAM 10.0 | Upper_K_Base_Ext | 3 | 10 | Urban | Commercial and Services | Commercial and Services | 7.8338 | 0.6 | 114.8826
4331 | 4299 | 1400 | 1400 | Upper Kissimmee | SHINGLE CREEK | 16.9697 | WAM 10.0 | Upper_K_Base_Ext | 3 | 10 | Urban | Commercial and Services | Commercial and Services | 7.8338 | 0.6 | 53.1749
4332 | 4300 | 1400 | 1400 | Upper Kissimmee | SHINGLE CREEK | 74.076 | WAM 10.0 | Upper_K_Base_Ext | 3 | 10 | Urban | Commercial and Services | Commercial and Services | 7.8338 | 0.6 | 232.1184
4333 | 4301 | 1400 | 1400 | Upper Kissimmee | SHINGLE CREEK | 1.5108 | WAM 10.0 | Upper_K_Base_Ext | 3 | 10 | Urban | Commercial and Services | Commercial and Services | 7.8338 | 0.6 | 4.7341
4334 | 4302 | 1400 | 1400 | Upper Kissimmee | SHINGLE CREEK | 1.2841 | WAM 10.0 | Upper_K_Base_Ext | 3 | 10 | Urban | Commercial and Services | Commercial and Services | 7.8338 | 0.6 | 4.0237
4335 | 4303 | 1400 | 1400 | Upper Kissimmee | SHINGLE CREEK | 1.0403 | WAM 10.0 | Upper_K_Base_Ext | 3 | 10 | Urban | Commercial and Services | Commercial and Services | 7.8338 | 0.6 | 3.2598
4336 | 4304 | 1400 | 1400 | Upper Kissimmee | SHINGLE CREEK | 11.6094 | WAM 10.0 | Upper_K_Base_Ext | 3 | 10 | Urban | Commercial and Services | Commercial and Services | 7.8338 | 0.6 | 36.3783
4337 | 4305 | 1400 | 1400 | Upper Kissimmee | SHINGLE CREEK | 4.8326 | WAM 10.0 | Upper_K_Base_Ext | 3 | 10 | Urban | Commercial and Services | Commercial and Services | 7.8338 | 0.6 | 15.1429
4338 | 4306 | 1400 | 1400 | Upper Kissimmee | SHINGLE CREEK | 8.6842 | WAM 10.0 | Upper_K_Base_Ext | 3 | 10 | Urban | Commercial and Services | Commercial and Services | 7.8338 | 0.6 | 27.2121
4339 | 4307 | 1400 | 1400 | Upper Kissimmee | SHINGLE CREEK | 17.2372 | WAM 10.0 | Upper_K_Base_Ext | 3 | 10 | Urban | Commercial and Services | Commercial and Services | 7.8338 | 0.6 | 54.0131
4340 | 4308 | 1400 | 1400 | Upper Kissimmee | SHINGLE CREEK | 2.2866 | WAM 10.0 | Upper_K_Base_Ext | 3 | 10 | Urban | Commercial and Services | Commercial and Services | 7.8338 | 0.6 | 7.165
4341 | 4309 | 1400 | 1400 | Upper Kissimmee | SHINGLE CREEK | 1.84 | WAM 10.0 | Upper_K_Base_Ext | 3 | 10 | Urban | Commercial and Services | Commercial and Services | 7.8338 | 0.6 | 5.7655
4342 | 4310 | 1400 | 1400 | Upper Kissimmee | SHINGLE CREEK | 2.8607 | WAM 10.0 | Upper_K_Base_Ext | 3 | 10 | Urban | Commercial and Services | Commercial and Services | 7.8338 | 0.6 | 8.964
4343 | 4311 | 1400 | 1400 | Upper Kissimmee | SHINGLE CREEK | 2.231 | WAM 10.0 | Upper_K_Base_Ext | 3 | 10 | Urban | Commercial and Services | Commercial and Services | 7.8338 | 0.6 | 6.9908
4344 | 4312 | 1400 | 1400 | Upper Kissimmee | SHINGLE CREEK | 14.438 | WAM 10.0 | Upper_K_Base_Ext | 3 | 10 | Urban | Commercial and Services | Commercial and Services | 7.8338 | 0.6 | 45.2417
4345 | 4313 | 1400 | 1400 | Upper Kissimmee | SHINGLE CREEK | 5.4517 | WAM 10.0 | Upper_K_Base_Ext | 3 | 10 | Urban | Commercial and Services | Commercial and Services | 7.8338 | 0.6 | 17.083
4346 | 4314 | 1400 | 1400 | Upper Kissimmee | SHINGLE CREEK | 4.455 | WAM 10.0 | Upper_K_Base_Ext | 3 | 10 | Urban | Commercial and Services | Commercial and Services | 7.8338 | 0.6 | 13.96
4347 | 4315 | 1400 | 1400 | Upper Kissimmee | SHINGLE CREEK | 4.5251 | WAM 10.0 | Upper_K_Base_Ext | 3 | 10 | Urban | Commercial and Services | Commercial and Services | 7.8338 | 0.6 | 14.1794
4348 | 4316 | 1400 | 1400 | Upper Kissimmee | SHINGLE CREEK | 5.2926 | WAM 10.0 | Upper_K_Base_Ext | 3 | 10 | Urban | Commercial and Services | Commercial and Services | 7.8338 | 0.6 | 16.5845
4349 | 4317 | 1400 | 1400 | Upper Kissimmee | SHINGLE CREEK | 12.3031 | WAM 10.0 | Upper_K_Base_Ext | 3 | 10 | Urban | Commercial and Services | Commercial and Services | 7.8338 | 0.6 | 38.552
4350 | 4318 | 1400 | 1400 | Upper Kissimmee | SHINGLE CREEK | 1.0651 | WAM 10.0 | Upper_K_Base_Ext | 3 | 10 | Urban | Commercial and Services | Commercial and Services | 7.8338 | 0.6 | 3.3375
4351 | 4319 | 1400 | 1400 | Upper Kissimmee | SHINGLE CREEK | 2.5954 | WAM 10.0 | Upper_K_Base_Ext | 3 | 10 | Urban | Commercial and Services | Commercial and Services | 7.8338 | 0.6 | 8.1329
4352 | 4320 | 1400 | 1400 | Upper Kissimmee | SHINGLE CREEK | 212.396 | WAM 10.0 | Upper_K_Base_Ext | 3 | 10 | Urban | Commercial and Services | Commercial and Services | 7.8338 | 0.6 | 665.5466
4353 | 4321 | 1400 | 1400 | Upper Kissimmee | SHINGLE CREEK | 28.1741 | WAM 10.0 | Upper_K_Base_Ext | 3 | 10 | Urban | Commercial and Services | Commercial and Services | 7.8338 | 0.6 | 88.284
4354 | 4322 | 1400 | 1400 | Upper Kissimmee | SHINGLE CREEK | 47.9068 | WAM 10.0 | Upper_K_Base_Ext | 3 | 10 | Urban | Commercial and Services | Commercial and Services | 7.8338 | 0.6 | 150.1168
4355 | 4323 | 1400 | 1400 | Upper Kissimmee | SHINGLE CREEK | 5.8192 | WAM 10.0 | Upper_K_Base_Ext | 3 | 10 | Urban | Commercial and Services | Commercial and Services | 7.8338 | 0.6 | 18.2345
4356 | 4324 | 1400 | 1400 | Upper Kissimmee | SHINGLE CREEK | 9.546 | WAM 10.0 | Upper_K_Base_Ext | 3 | 10 | Urban | Commercial and Services | Commercial and Services | 7.8338 | 0.6 | 29.9126
4357 | 4325 | 1400 | 1400 | Upper Kissimmee | SHINGLE CREEK | 3.6864 | WAM 10.0 | Upper_K_Base_Ext | 3 | 10 | Urban | Commercial and Services | Commercial and Services | 7.8338 | 0.6 | 11.5514
4358 | 4326 | 1400 | 1400 | Upper Kissimmee | SHINGLE CREEK | 2.499 | WAM 10.0 | Upper_K_Base_Ext | 3 | 10 | Urban | Commercial and Services | Commercial and Services | 7.8338 | 0.6 | 7.8306
4359 | 4327 | 1400 | 1400 | Upper Kissimmee | SHINGLE CREEK | 3.6785 | WAM 10.0 | Upper_K_Base_Ext | 3 | 10 | Urban | Commercial and Services | Commercial and Services | 7.8338 | 0.6 | 11.5266
4360 | 4328 | 1400 | 1400 | Upper Kissimmee | SHINGLE CREEK | 2.2277 | WAM 10.0 | Upper_K_Base_Ext | 3 | 10 | Urban | Commercial and Services | Commercial and Services | 7.8338 | 0.6 | 6.9807
4361 | 4329 | 1400 | 1400 | Upper Kissimmee | SHINGLE CREEK | 1.4912 | WAM 10.0 | Upper_K_Base_Ext | 3 | 10 | Urban | Commercial and Services | Commercial and Services | 7.8338 | 0.6 | 4.6726
4362 | 4330 | 1400 | 1400 | Upper Kissimmee | SHINGLE CREEK | 2.3394 | WAM 10.0 | Upper_K_Base_Ext | 3 | 10 | Urban | Commercial and Services | Commercial and Services | 7.8338 | 0.6 | 7.3304
4363 | 4331 | 1400 | 1400 | Upper Kissimmee | SHINGLE CREEK | 1.5801 | WAM 10.0 | Upper_K_Base_Ext | 3 | 10 | Urban | Commercial and Services | Commercial and Services | 7.8338 | 0.6 | 4.9512
4364 | 4332 | 1400 | 1400 | Upper Kissimmee | SHINGLE CREEK | 4.0953 | WAM 10.0 | Upper_K_Base_Ext | 3 | 10 | Urban | Commercial and Services | Commercial and Services | 7.8338 | 0.6 | 12.8328
4365 | 4333 | 1400 | 1400 | Upper Kissimmee | SHINGLE CREEK | 2.0936 | WAM 10.0 | Upper_K_Base_Ext | 3 | 10 | Urban | Commercial and Services | Commercial and Services | 7.8338 | 0.6 | 6.5603
4366 | 4334 | 1400 | 1400 | Upper Kissimmee | SHINGLE CREEK | 7.9423 | WAM 10.0 | Upper_K_Base_Ext | 3 | 10 | Urban | Commercial and Services | Commercial and Services | 7.8338 | 0.6 | 24.8873
4367 | 4335 | 1400 | 1400 | Upper Kissimmee | SHINGLE CREEK | 2.7445 | WAM 10.0 | Upper_K_Base_Ext | 3 | 10 | Urban | Commercial and Services | Commercial and Services | 7.8338 | 0.6 | 8.6001
4368 | 4336 | 1400 | 1400 | Upper Kissimmee | SHINGLE CREEK | 5.3487 | WAM 10.0 | Upper_K_Base_Ext | 3 | 10 | Urban | Commercial and Services | Commercial and Services | 7.8338 | 0.6 | 16.7604
4369 | 4337 | 1400 | 1400 | Upper Kissimmee | SHINGLE CREEK | 2.3146 | WAM 10.0 | Upper_K_Base_Ext | 3 | 10 | Urban | Commercial and Services | Commercial and Services | 7.8338 | 0.6 | 7.2529
4370 | 4338 | 1400 | 1400 | Upper Kissimmee | SHINGLE CREEK | 3.867 | WAM 10.0 | Upper_K_Base_Ext | 3 | 10 | Urban | Commercial and Services | Commercial and Services | 7.8338 | 0.6 | 12.1173
4371 | 4339 | 1400 | 1400 | Upper Kissimmee | SHINGLE CREEK | 11.9976 | WAM 10.0 | Upper_K_Base_Ext | 3 | 10 | Urban | Commercial and Services | Commercial and Services | 7.8338 | 0.6 | 37.5947
4372 | 4340 | 1400 | 1400 | Upper Kissimmee | SHINGLE CREEK | 10.3778 | WAM 10.0 | Upper_K_Base_Ext | 3 | 10 | Urban | Commercial and Services | Commercial and Services | 7.8338 | 0.6 | 32.519
4373 | 4341 | 1400 | 1400 | Upper Kissimmee | SHINGLE CREEK | 2.4747 | WAM 10.0 | Upper_K_Base_Ext | 3 | 10 | Urban | Commercial and Services | Commercial and Services | 7.8338 | 0.6 | 7.7544
4374 | 4342 | 1400 | 1400 | Upper Kissimmee | SHINGLE CREEK | 6.0202 | WAM 10.0 | Upper_K_Base_Ext | 3 | 10 | Urban | Commercial and Services | Commercial and Services | 7.8338 | 0.6 | 18.8643
4375 | 4343 | 1400 | 1400 | Upper Kissimmee | SHINGLE CREEK | 9.7637 | WAM 10.0 | Upper_K_Base_Ext | 3 | 10 | Urban | Commercial and Services | Commercial and Services | 7.8338 | 0.6 | 30.5949
4376 | 4344 | 1400 | 1400 | Upper Kissimmee | SHINGLE CREEK | 49.3278 | WAM 10.0 | Upper_K_Base_Ext | 3 | 10 | Urban | Commercial and Services | Commercial and Services | 7.8338 | 0.6 | 154.5695
4377 | 4345 | 1400 | 1400 | Upper Kissimmee | SHINGLE CREEK | 198.504 | WAM 10.0 | Upper_K_Base_Ext | 3 | 10 | Urban | Commercial and Services | Commercial and Services | 7.8338 | 0.6 | 622.0158
4378 | 4346 | 1400 | 1400 | Upper Kissimmee | SHINGLE CREEK | 2.2283 | WAM 10.0 | Upper_K_Base_Ext | 3 | 10 | Urban | Commercial and Services | Commercial and Services | 7.8338 | 0.6 | 6.9823
4379 | 4347 | 1400 | 1400 | Upper Kissimmee | SHINGLE CREEK | 3.8158 | WAM 10.0 | Upper_K_Base_Ext | 3 | 10 | Urban | Commercial and Services | Commercial and Services | 7.8338 | 0.6 | 11.9568
4380 | 4348 | 1400 | 1400 | Upper Kissimmee | SHINGLE CREEK | 17.6615 | WAM 10.0 | Upper_K_Base_Ext | 3 | 10 | Urban | Commercial and Services | Commercial and Services | 7.8338 | 0.6 | 55.3426
4381 | 4349 | 1400 | 1400 | Upper Kissimmee | SHINGLE CREEK | 1.9323 | WAM 10.0 | Upper_K_Base_Ext | 3 | 10 | Urban | Commercial and Services | Commercial and Services | 7.8338 | 0.6 | 6.055
4382 | 4350 | 1400 | 1400 | Upper Kissimmee | SHINGLE CREEK | 1.9539 | WAM 10.0 | Upper_K_Base_Ext | 3 | 10 | Urban | Commercial and Services | Commercial and Services | 7.8338 | 0.6 | 6.1225
4383 | 4351 | 1400 | 1400 | Upper Kissimmee | SHINGLE CREEK | 24.0499 | WAM 10.0 | Upper_K_Base_Ext | 3 | 10 | Urban | Commercial and Services | Commercial and Services | 7.8338 | 0.6 | 75.3608
4384 | 4352 | 1400 | 1400 | Upper Kissimmee | SHINGLE CREEK | 327.687 | WAM 10.0 | Upper_K_Base_Ext | 3 | 10 | Urban | Commercial and Services | Commercial and Services | 7.8338 | 0.6 | 1026.813
4385 | 4353 | 1400 | 1400 | Upper Kissimmee | SHINGLE CREEK | 3.0265 | WAM 10.0 | Upper_K_Base_Ext | 3 | 10 | Urban | Commercial and Services | Commercial and Services | 7.8338 | 0.6 | 9.4836
4386 | 4354 | 1400 | 1400 | Upper Kissimmee | SHINGLE CREEK | 21.2513 | WAM 10.0 | Upper_K_Base_Ext | 3 | 10 | Urban | Commercial and Services | Commercial and Services | 7.8338 | 0.6 | 66.5913
4387 | 4355 | 1400 | 1400 | Upper Kissimmee | SHINGLE CREEK | 116.862 | WAM 10.0 | Upper_K_Base_Ext | 3 | 10 | Urban | Commercial and Services | Commercial and Services | 7.8338 | 0.6 | 366.1891
4388 | 4356 | 1400 | 1400 | Upper Kissimmee | SHINGLE CREEK | 18.1177 | WAM 10.0 | Upper_K_Base_Ext | 3 | 10 | Urban | Commercial and Services | Commercial and Services | 7.8338 | 0.6 | 56.7721
4389 | 4357 | 1400 | 1400 | Upper Kissimmee | SHINGLE CREEK | 17.6847 | WAM 10.0 | Upper_K_Base_Ext | 3 | 10 | Urban | Commercial and Services | Commercial and Services | 7.8338 | 0.6 | 55.4153
4390 | 4358 | 1400 | 1400 | Upper Kissimmee | SHINGLE CREEK | 1.208 | WAM 10.0 | Upper_K_Base_Ext | 3 | 10 | Urban | Commercial and Services | Commercial and Services | 7.8338 | 0.6 | 3.7852
4391 | 4359 | 1400 | 1400 | Upper Kissimmee | SHINGLE CREEK | 40.087 | WAM 10.0 | Upper_K_Base_Ext | 3 | 10 | Urban | Commercial and Services | Commercial and Services | 7.8338 | 0.6 | 125.6133
4392 | 4360 | 1400 | 1400 | Upper Kissimmee | SHINGLE CREEK | 93.6817 | WAM 10.0 | Upper_K_Base_Ext | 3 | 10 | Urban | Commercial and Services | Commercial and Services | 7.8338 | 0.6 | 293.5533
4393 | 4361 | 1400 | 1400 | Upper Kissimmee | SHINGLE CREEK | 35.922 | WAM 10.0 | Upper_K_Base_Ext | 3 | 10 | Urban | Commercial and Services | Commercial and Services | 7.8338 | 0.6 | 112.5622
4394 | 4362 | 1400 | 1400 | Upper Kissimmee | SHINGLE CREEK | 16.7383 | WAM 10.0 | Upper_K_Base_Ext | 3 | 10 | Urban | Commercial and Services | Commercial and Services | 7.8338 | 0.6 | 52.4498
4395 | 4363 | 1400 | 1400 | Upper Kissimmee | SHINGLE CREEK | 24.6895 | WAM 10.0 | Upper_K_Base_Ext | 3 | 10 | Urban | Commercial and Services | Commercial and Services | 7.8338 | 0.6 | 77.365
4396 | 4364 | 1400 | 1400 | Upper Kissimmee | SHINGLE CREEK | 3.2882 | WAM 10.0 | Upper_K_Base_Ext | 3 | 10 | Urban | Commercial and Services | Commercial and Services | 7.8338 | 0.6 | 10.3037
4397 | 4365 | 1400 | 1400 | Upper Kissimmee | SHINGLE CREEK | 4.9927 | WAM 10.0 | Upper_K_Base_Ext | 3 | 10 | Urban | Commercial and Services | Commercial and Services | 7.8338 | 0.6 | 15.6446
4398 | 4366 | 1400 | 1400 | Upper Kissimmee | SHINGLE CREEK | 2.2507 | WAM 10.0 | Upper_K_Base_Ext | 3 | 10 | Urban | Commercial and Services | Commercial and Services | 7.8338 | 0.6 | 7.0526
4399 | 4367 | 1400 | 1400 | Upper Kissimmee | SHINGLE CREEK | 12.9609 | WAM 10.0 | Upper_K_Base_Ext | 3 | 10 | Urban | Commercial and Services | Commercial and Services | 7.8338 | 0.6 | 40.6132
4400 | 4368 | 1400 | 1400 | Upper Kissimmee | SHINGLE CREEK | 7.6429 | WAM 10.0 | Upper_K_Base_Ext | 3 | 10 | Urban | Commercial and Services | Commercial and Services | 7.8338 | 0.6 | 23.9491
4401 | 4369 | 1400 | 1400 | Upper Kissimmee | SHINGLE CREEK | 6.775 | WAM 10.0 | Upper_K_Base_Ext | 3 | 10 | Urban | Commercial and Services | Commercial and Services | 7.8338 | 0.6 | 21.2295
4402 | 4370 | 1400 | 1400 | Upper Kissimmee | SHINGLE CREEK | 4.4066 | WAM 10.0 | Upper_K_Base_Ext | 3 | 10 | Urban | Commercial and Services | Commercial and Services | 7.8338 | 0.6 | 13.8083
4403 | 4371 | 1400 | 1400 | Upper Kissimmee | SHINGLE CREEK | 4.0024 | WAM 10.0 | Upper_K_Base_Ext | 3 | 10 | Urban | Commercial and Services | Commercial and Services | 7.8338 | 0.6 | 12.5415
4404 | 4372 | 1400 | 1400 | Upper Kissimmee | SHINGLE CREEK | 8.195 | WAM 10.0 | Upper_K_Base_Ext | 3 | 10 | Urban | Commercial and Services | Commercial and Services | 7.8338 | 0.6 | 25.6791
4405 | 4373 | 1400 | 1400 | Upper Kissimmee | SHINGLE CREEK | 136.988 | WAM 10.0 | Upper_K_Base_Ext | 3 | 10 | Urban | Commercial and Services | Commercial and Services | 7.8338 | 0.6 | 429.2543
4406 | 4374 | 1400 | 1400 | Upper Kissimmee | SHINGLE CREEK | 9.338 | WAM 10.0 | Upper_K_Base_Ext | 3 | 10 | Urban | Commercial and Services | Commercial and Services | 7.8338 | 0.6 | 29.2607
4407 | 4375 | 1400 | 1400 | Upper Kissimmee | SHINGLE CREEK | 6.8038 | WAM 10.0 | Upper_K_Base_Ext | 3 | 10 | Urban | Commercial and Services | Commercial and Services | 7.8338 | 0.6 | 21.3198
4408 | 4376 | 1400 | 1400 | Upper Kissimmee | SHINGLE CREEK | 6.0832 | WAM 10.0 | Upper_K_Base_Ext | 3 | 10 | Urban | Commercial and Services | Commercial and Services | 7.8338 | 0.6 | 19.0619
4409 | 4377 | 1400 | 1400 | Upper Kissimmee | SHINGLE CREEK | 17.9567 | WAM 10.0 | Upper_K_Base_Ext | 3 | 10 | Urban | Commercial and Services | Commercial and Services | 7.8338 | 0.6 | 56.2676
4410 | 4378 | 1400 | 1400 | Upper Kissimmee | SHINGLE CREEK | 117.174 | WAM 10.0 | Upper_K_Base_Ext | 3 | 10 | Urban | Commercial and Services | Commercial and Services | 7.8338 | 0.6 | 367.1668
4411 | 4379 | 1400 | 1400 | Upper Kissimmee | SHINGLE CREEK | 50.218 | WAM 10.0 | Upper_K_Base_Ext | 3 | 10 | Urban | Commercial and Services | Commercial and Services | 7.8338 | 0.6 | 157.359
4412 | 4380 | 1400 | 1400 | Upper Kissimmee | SHINGLE CREEK | 53.9943 | WAM 10.0 | Upper_K_Base_Ext | 3 | 10 | Urban | Commercial and Services | Commercial and Services | 7.8338 | 0.6 | 169.1921
4413 | 4381 | 1400 | 1400 | Upper Kissimmee | SHINGLE CREEK | 44.451 | WAM 10.0 | Upper_K_Base_Ext | 3 | 10 | Urban | Commercial and Services | Commercial and Services | 7.8338 | 0.6 | 139.288
4414 | 4382 | 1400 | 1400 | Upper Kissimmee | SHINGLE CREEK | 2.8109 | WAM 10.0 | Upper_K_Base_Ext | 3 | 10 | Urban | Commercial and Services | Commercial and Services | 7.8338 | 0.6 | 8.808
4415 | 4383 | 1400 | 1400 | Upper Kissimmee | SHINGLE CREEK | 27.6886 | WAM 10.0 | Upper_K_Base_Ext | 3 | 10 | Urban | Commercial and Services | Commercial and Services | 7.8338 | 0.6 | 86.7627
4416 | 4384 | 1400 | 1400 | Upper Kissimmee | SHINGLE CREEK | 46.5851 | WAM 10.0 | Upper_K_Base_Ext | 3 | 10 | Urban | Commercial and Services | Commercial and Services | 7.8338 | 0.6 | 145.9752
4417 | 4385 | 1400 | 1400 | Upper Kissimmee | SHINGLE CREEK | 29.5919 | WAM 10.0 | Upper_K_Base_Ext | 3 | 10 | Urban | Commercial and Services | Commercial and Services | 7.8338 | 0.6 | 92.7267
4418 | 4386 | 1400 | 1400 | Upper Kissimmee | SHINGLE CREEK | 4.2797 | WAM 10.0 | Upper_K_Base_Ext | 3 | 10 | Urban | Commercial and Services | Commercial and Services | 7.8338 | 0.6 | 13.4104
4419 | 4387 | 1400 | 1400 | Upper Kissimmee | SHINGLE CREEK | 1.4584 | WAM 10.0 | Upper_K_Base_Ext | 3 | 10 | Urban | Commercial and Services | Commercial and Services | 7.8338 | 0.6 | 4.5699
4420 | 4388 | 1400 | 1400 | Upper Kissimmee | SHINGLE CREEK | 70.9169 | WAM 10.0 | Upper_K_Base_Ext | 3 | 10 | Urban | Commercial and Services | Commercial and Services | 7.8338 | 0.6 | 222.2194
4421 | 4389 | 1400 | 1400 | Upper Kissimmee | SHINGLE CREEK | 2.982 | WAM 10.0 | Upper_K_Base_Ext | 3 | 10 | Urban | Commercial and Services | Commercial and Services | 7.8338 | 0.6 | 9.3442
4422 | 4390 | 1400 | 1400 | Upper Kissimmee | SHINGLE CREEK | 35.3504 | WAM 10.0 | Upper_K_Base_Ext | 3 | 10 | Urban | Commercial and Services | Commercial and Services | 7.8338 | 0.6 | 110.7711
4423 | 4391 | 1400 | 1400 | Upper Kissimmee | SHINGLE CREEK | 12.7303 | WAM 10.0 | Upper_K_Base_Ext | 3 | 10 | Urban | Commercial and Services | Commercial and Services | 7.8338 | 0.6 | 39.8906
4424 | 4392 | 1400 | 1400 | Upper Kissimmee | SHINGLE CREEK | 0.00081369 | WAM 10.0 | Upper_K_Base_Ext | 3 | 10 | Urban | Commercial and Services | Commercial and Services | 7.8338 | 0.6 | 0.0025497
4425 | 4393 | 1400 | 1400 | Upper Kissimmee | SHINGLE CREEK | 29.2921 | WAM 10.0 | Upper_K_Base_Ext | 3 | 10 | Urban | Commercial and Services | Commercial and Services | 7.8338 | 0.6 | 91.7873
4426 | 4394 | 1400 | 1400 | Upper Kissimmee | SHINGLE CREEK | 144.934 | WAM 10.0 | Upper_K_Base_Ext | 3 | 10 | Urban | Commercial and Services | Commercial and Services | 7.8338 | 0.6 | 454.1532
4427 | 4395 | 1400 | 1400 | Upper Kissimmee | SHINGLE CREEK | 3.8444 | WAM 10.0 | Upper_K_Base_Ext | 3 | 10 | Urban | Commercial and Services | Commercial and Services | 7.8338 | 0.6 | 12.0466
4428 | 4396 | 1400 | 1400 | Upper Kissimmee | SHINGLE CREEK | 15.3528 | WAM 10.0 | Upper_K_Base_Ext | 3 | 10 | Urban | Commercial and Services | Commercial and Services | 7.8338 | 0.6 | 48.1083
4429 | 4397 | 1400 | 1400 | Upper Kissimmee | SHINGLE CREEK | 4.4619 | WAM 10.0 | Upper_K_Base_Ext | 3 | 10 | Urban | Commercial and Services | Commercial and Services | 7.8338 | 0.6 | 13.9814
4430 | 4398 | 1400 | 1400 | Upper Kissimmee | SHINGLE CREEK | 59.1443 | WAM 10.0 | Upper_K_Base_Ext | 3 | 10 | Urban | Commercial and Services | Commercial and Services | 7.8338 | 0.6 | 185.3297
4431 | 4399 | 1400 | 1400 | Upper Kissimmee | SHINGLE CREEK | 4.4548 | WAM 10.0 | Upper_K_Base_Ext | 3 | 10 | Urban | Commercial and Services | Commercial and Services | 7.8338 | 0.6 | 13.9592
4432 | 4400 | 1400 | 1400 | Upper Kissimmee | SHINGLE CREEK | 19.3174 | WAM 10.0 | Upper_K_Base_Ext | 3 | 10 | Urban | Commercial and Services | Commercial and Services | 7.8338 | 0.6 | 60.5314
4433 | 4401 | 1400 | 1400 | Upper Kissimmee | SHINGLE CREEK | 133.659 | WAM 10.0 | Upper_K_Base_Ext | 3 | 10 | Urban | Commercial and Services | Commercial and Services | 7.8338 | 0.6 | 418.8228
4434 | 4402 | 1400 | 1400 | Upper Kissimmee | SHINGLE CREEK | 2.2416 | WAM 10.0 | Upper_K_Base_Ext | 3 | 10 | Urban | Commercial and Services | Commercial and Services | 7.8338 | 0.6 | 7.0242
4435 | 4403 | 1400 | 1400 | Upper Kissimmee | SHINGLE CREEK | 20.4014 | WAM 10.0 | Upper_K_Base_Ext | 3 | 10 | Urban | Commercial and Services | Commercial and Services | 7.8338 | 0.6 | 63.9281
4436 | 4404 | 1400 | 1400 | Upper Kissimmee | SHINGLE CREEK | 8.5427 | WAM 10.0 | Upper_K_Base_Ext | 3 | 10 | Urban | Commercial and Services | Commercial and Services | 7.8338 | 0.6 | 26.7687
4437 | 4405 | 1400 | 1400 | Upper Kissimmee | SHINGLE CREEK | 18.6692 | WAM 10.0 | Upper_K_Base_Ext | 3 | 10 | Urban | Commercial and Services | Commercial and Services | 7.8338 | 0.6 | 58.5003
4438 | 4406 | 1400 | 1400 | Upper Kissimmee | SHINGLE CREEK | 2.8288 | WAM 10.0 | Upper_K_Base_Ext | 3 | 10 | Urban | Commercial and Services | Commercial and Services | 7.8338 | 0.6 | 8.8641
4439 | 4407 | 1400 | 1400 | Upper Kissimmee | SHINGLE CREEK | 3.5707 | WAM 10.0 | Upper_K_Base_Ext | 3 | 10 | Urban | Commercial and Services | Commercial and Services | 7.8338 | 0.6 | 11.1888
4440 | 4408 | 1400 | 1400 | Upper Kissimmee | SHINGLE CREEK | 7.8206 | WAM 10.0 | Upper_K_Base_Ext | 3 | 10 | Urban | Commercial and Services | Commercial and Services | 7.8338 | 0.6 | 24.5059
4441 | 4409 | 1400 | 1400 | Upper Kissimmee | SHINGLE CREEK | 5.0882 | WAM 10.0 | Upper_K_Base_Ext | 3 | 10 | Urban | Commercial and Services | Commercial and Services | 7.8338 | 0.6 | 15.944
4442 | 4410 | 1400 | 1400 | Upper Kissimmee | SHINGLE CREEK | 2.5034 | WAM 10.0 | Upper_K_Base_Ext | 3 | 10 | Urban | Commercial and Services | Commercial and Services | 7.8338 | 0.6 | 7.8446
4443 | 4411 | 1400 | 1400 | Upper Kissimmee | SHINGLE CREEK | 3.9075 | WAM 10.0 | Upper_K_Base_Ext | 3 | 10 | Urban | Commercial and Services | Commercial and Services | 7.8338 | 0.6 | 12.2441
4444 | 4412 | 1400 | 1400 | Upper Kissimmee | SHINGLE CREEK | 24.1168 | WAM 10.0 | Upper_K_Base_Ext | 3 | 10 | Urban | Commercial and Services | Commercial and Services | 7.8338 | 0.6 | 75.5704
4445 | 4413 | 1400 | 1400 | Upper Kissimmee | SHINGLE CREEK | 5.6668 | WAM 10.0 | Upper_K_Base_Ext | 3 | 10 | Urban | Commercial and Services | Commercial and Services | 7.8338 | 0.6 | 17.7569
4446 | 4414 | 1400 | 1400 | Upper Kissimmee | SHINGLE CREEK | 3.6185 | WAM 10.0 | Upper_K_Base_Ext | 3 | 10 | Urban | Commercial and Services | Commercial and Services | 7.8338 | 0.6 | 11.3387
4447 | 4415 | 1400 | 1400 | Upper Kissimmee | SHINGLE CREEK | 26.302 | WAM 10.0 | Upper_K_Base_Ext | 3 | 10 | Urban | Commercial and Services | Commercial and Services | 7.8338 | 0.6 | 82.4178
4448 | 4416 | 1400 | 1400 | Upper Kissimmee | SHINGLE CREEK | 8.6757 | WAM 10.0 | Upper_K_Base_Ext | 3 | 10 | Urban | Commercial and Services | Commercial and Services | 7.8338 | 0.6 | 27.1856
4449 | 4417 | 1400 | 1400 | Upper Kissimmee | SHINGLE CREEK | 5.5008 | WAM 10.0 | Upper_K_Base_Ext | 3 | 10 | Urban | Commercial and Services | Commercial and Services | 7.8338 | 0.6 | 17.2367
4450 | 4418 | 1400 | 1400 | Upper Kissimmee | SHINGLE CREEK | 7.7299 | WAM 10.0 | Upper_K_Base_Ext | 3 | 10 | Urban | Commercial and Services | Commercial and Services | 7.8338 | 0.6 | 24.2219
4451 | 4419 | 1400 | 1400 | Upper Kissimmee | SHINGLE CREEK | 2.1877 | WAM 10.0 | Upper_K_Base_Ext | 3 | 10 | Urban | Commercial and Services | Commercial and Services | 7.8338 | 0.6 | 6.8551
4452 | 4420 | 1400 | 1400 | Upper Kissimmee | SHINGLE CREEK | 1.5399 | WAM 10.0 | Upper_K_Base_Ext | 3 | 10 | Urban | Commercial and Services | Commercial and Services | 7.8338 | 0.6 | 4.8253
4453 | 4421 | 1400 | 1400 | Upper Kissimmee | SHINGLE CREEK | 12.6629 | WAM 10.0 | Upper_K_Base_Ext | 3 | 10 | Urban | Commercial and Services | Commercial and Services | 7.8338 | 0.6 | 39.6794
4454 | 4422 | 1400 | 1400 | Upper Kissimmee | SHINGLE CREEK | 3.2324 | WAM 10.0 | Upper_K_Base_Ext | 3 | 10 | Urban | Commercial and Services | Commercial and Services | 7.8338 | 0.6 | 10.1288
4455 | 4423 | 1400 | 1400 | Upper Kissimmee | SHINGLE CREEK | 11.2399 | WAM 10.0 | Upper_K_Base_Ext | 3 | 10 | Urban | Commercial and Services | Commercial and Services | 7.8338 | 0.6 | 35.2204
4456 | 4424 | 1400 | 1400 | Upper Kissimmee | SHINGLE CREEK | 3.1481 | WAM 10.0 | Upper_K_Base_Ext | 3 | 10 | Urban | Commercial and Services | Commercial and Services | 7.8338 | 0.6 | 9.8645
4457 | 4425 | 1400 | 1400 | Upper Kissimmee | SHINGLE CREEK | 26.8958 | WAM 10.0 | Upper_K_Base_Ext | 3 | 10 | Urban | Commercial and Services | Commercial and Services | 7.8338 | 0.6 | 84.2785
4458 | 4426 | 1400 | 1400 | Upper Kissimmee | SHINGLE CREEK | 33.228 | WAM 10.0 | Upper_K_Base_Ext | 3 | 10 | Urban | Commercial and Services | Commercial and Services | 7.8338 | 0.6 | 104.1205
4459 | 4427 | 1400 | 1400 | Upper Kissimmee | SHINGLE CREEK | 2.9373 | WAM 10.0 | Upper_K_Base_Ext | 3 | 10 | Urban | Commercial and Services | Commercial and Services | 7.8338 | 0.6 | 9.204
4460 | 4428 | 1400 | 1400 | Upper Kissimmee | SHINGLE CREEK | 0.058901 | WAM 10.0 | Upper_K_Base_Ext | 3 | 10 | Urban | Commercial and Services | Commercial and Services | 7.8338 | 0.6 | 0.18457
4461 | 4429 | 1400 | 1400 | Upper Kissimmee | SHINGLE CREEK | 21.5654 | WAM 10.0 | Upper_K_Base_Ext | 3 | 10 | Urban | Commercial and Services | Commercial and Services | 7.8338 | 0.6 | 67.5756
4462 | 4430 | 1400 | 1400 | Upper Kissimmee | SHINGLE CREEK | 3.6224 | WAM 10.0 | Upper_K_Base_Ext | 3 | 10 | Urban | Commercial and Services | Commercial and Services | 7.8338 | 0.6 | 11.351
4463 | 4431 | 1400 | 1400 | Upper Kissimmee | SHINGLE CREEK | 2.2486 | WAM 10.0 | Upper_K_Base_Ext | 3 | 10 | Urban | Commercial and Services | Commercial and Services | 7.8338 | 0.6 | 7.0459
4464 | 4432 | 1400 | 1400 | Upper Kissimmee | SHINGLE CREEK | 11.6011 | WAM 10.0 | Upper_K_Base_Ext | 3 | 10 | Urban | Commercial and Services | Commercial and Services | 7.8338 | 0.6 | 36.3523
4465 | 4433 | 1400 | 1400 | Upper Kissimmee | SHINGLE CREEK | 4.9917 | WAM 10.0 | Upper_K_Base_Ext | 3 | 10 | Urban | Commercial and Services | Commercial and Services | 7.8338 | 0.6 | 15.6416
4466 | 4434 | 1400 | 1400 | Upper Kissimmee | SHINGLE CREEK | 8.1304 | WAM 10.0 | Upper_K_Base_Ext | 3 | 10 | Urban | Commercial and Services | Commercial and Services | 7.8338 | 0.6 | 25.4768
4467 | 4435 | 1400 | 1400 | Upper Kissimmee | SHINGLE CREEK | 6.5935 | WAM 10.0 | Upper_K_Base_Ext | 3 | 10 | Urban | Commercial and Services | Commercial and Services | 7.8338 | 0.6 | 20.6607
4468 | 4436 | 1400 | 1400 | Upper Kissimmee | SHINGLE CREEK | 29.3719 | WAM 10.0 | Upper_K_Base_Ext | 3 | 10 | Urban | Commercial and Services | Commercial and Services | 7.8338 | 0.6 | 92.0374
4469 | 4437 | 1400 | 1400 | Upper Kissimmee | SHINGLE CREEK | 7.7175 | WAM 10.0 | Upper_K_Base_Ext | 3 | 10 | Urban | Commercial and Services | Commercial and Services | 7.8338 | 0.6 | 24.1828
4470 | 4438 | 1400 | 1400 | Upper Kissimmee | SHINGLE CREEK | 3.0516 | WAM 10.0 | Upper_K_Base_Ext | 3 | 10 | Urban | Commercial and Services | Commercial and Services | 7.8338 | 0.6 | 9.5621
4471 | 4439 | 1400 | 1400 | Upper Kissimmee | SHINGLE CREEK | 6.741 | WAM 10.0 | Upper_K_Base_Ext | 3 | 10 | Urban | Commercial and Services | Commercial and Services | 7.8338 | 0.6 | 21.1232
4472 | 4440 | 1400 | 1400 | Upper Kissimmee | SHINGLE CREEK | 2.0931 | WAM 10.0 | Upper_K_Base_Ext | 3 | 10 | Urban | Commercial and Services | Commercial and Services | 7.8338 | 0.6 | 6.5586
4473 | 4441 | 1400 | 1400 | Upper Kissimmee | SHINGLE CREEK | 19.1942 | WAM 10.0 | Upper_K_Base_Ext | 3 | 10 | Urban | Commercial and Services | Commercial and Services | 7.8338 | 0.6 | 60.1454
4474 | 4442 | 1400 | 1400 | Upper Kissimmee | SHINGLE CREEK | 2.4818 | WAM 10.0 | Upper_K_Base_Ext | 3 | 10 | Urban | Commercial and Services | Commercial and Services | 7.8338 | 0.6 | 7.7768
4475 | 4443 | 1400 | 1400 | Upper Kissimmee | SHINGLE CREEK | 0.17808 | WAM 10.0 | Upper_K_Base_Ext | 3 | 10 | Urban | Commercial and Services | Commercial and Services | 7.8338 | 0.6 | 0.558
4511 | 4479 | 1400 | 1400 | Upper Kissimmee | BOGGY CREEK | 102.117 | WAM 10.0 | Upper_K_Base_Ext | 3 | 10 | Urban | Commercial and Services | Commercial and Services | 7.8338 | 0.6 | 319.9854
4512 | 4480 | 1400 | 1400 | Upper Kissimmee | BOGGY CREEK | 12.4705 | WAM 10.0 | Upper_K_Base_Ext | 3 | 10 | Urban | Commercial and Services | Commercial and Services | 7.8338 | 0.6 | 39.0765
4513 | 4481 | 1400 | 1400 | Upper Kissimmee | BOGGY CREEK | 4.0156 | WAM 10.0 | Upper_K_Base_Ext | 3 | 10 | Urban | Commercial and Services | Commercial and Services | 7.8338 | 0.6 | 12.5831
4514 | 4482 | 1400 | 1400 | Upper Kissimmee | BOGGY CREEK | 0.0036634 | WAM 10.0 | Upper_K_Base_Ext | 3 | 10 | Urban | Commercial and Services | Commercial and Services | 7.8338 | 0.6 | 0.011479
4515 | 4483 | 1400 | 1400 | Upper Kissimmee | BOGGY CREEK | 116.297 | WAM 10.0 | Upper_K_Base_Ext | 3 | 10 | Urban | Commercial and Services | Commercial and Services | 7.8338 | 0.6 | 364.4187
4516 | 4484 | 1400 | 1400 | Upper Kissimmee | BOGGY CREEK | 0.021818 | WAM 10.0 | Upper_K_Base_Ext | 3 | 10 | Urban | Commercial and Services | Commercial and Services | 7.8338 | 0.6 | 0.068366
4517 | 4485 | 1400 | 1400 | Upper Kissimmee | BOGGY CREEK | 1.8483 | WAM 10.0 | Upper_K_Base_Ext | 3 | 10 | Urban | Commercial and Services | Commercial and Services | 7.8338 | 0.6 | 5.7918
4518 | 4486 | 1400 | 1400 | Upper Kissimmee | BOGGY CREEK | 328.44 | WAM 10.0 | Upper_K_Base_Ext | 3 | 10 | Urban | Commercial and Services | Commercial and Services | 7.8338 | 0.6 | 1029.1725
4519 | 4487 | 1400 | 1400 | Upper Kissimmee | BOGGY CREEK | 58.6568 | WAM 10.0 | Upper_K_Base_Ext | 3 | 10 | Urban | Commercial and Services | Commercial and Services | 7.8338 | 0.6 | 183.8021
4520 | 4488 | 1400 | 1400 | Upper Kissimmee | BOGGY CREEK | 0.57081 | WAM 10.0 | Upper_K_Base_Ext | 3 | 10 | Urban | Commercial and Services | Commercial and Services | 7.8338 | 0.6 | 1.7887
4521 | 4489 | 1400 | 1400 | Upper Kissimmee | BOGGY CREEK | 11.3016 | WAM 10.0 | Upper_K_Base_Ext | 3 | 10 | Urban | Commercial and Services | Commercial and Services | 7.8338 | 0.6 | 35.4138
4522 | 4490 | 1400 | 1400 | Upper Kissimmee | BOGGY CREEK | 13.1784 | WAM 10.0 | Upper_K_Base_Ext | 3 | 10 | Urban | Commercial and Services | Commercial and Services | 7.8338 | 0.6 | 41.2947
4523 | 4491 | 1400 | 1400 | Upper Kissimmee | BOGGY CREEK | 21.2024 | WAM 10.0 | Upper_K_Base_Ext | 3 | 10 | Urban | Commercial and Services | Commercial and Services | 7.8338 | 0.6 | 66.4381
4524 | 4492 | 1400 | 1400 | Upper Kissimmee | BOGGY CREEK | 2.355 | WAM 10.0 | Upper_K_Base_Ext | 3 | 10 | Urban | Commercial and Services | Commercial and Services | 7.8338 | 0.6 | 7.3793
4525 | 4493 | 1400 | 1400 | Upper Kissimmee | BOGGY CREEK | 13.1642 | WAM 10.0 | Upper_K_Base_Ext | 3 | 10 | Urban | Commercial and Services | Commercial and Services | 7.8338 | 0.6 | 41.2503
4526 | 4494 | 1400 | 1400 | Upper Kissimmee | BOGGY CREEK | 9.5686 | WAM 10.0 | Upper_K_Base_Ext | 3 | 10 | Urban | Commercial and Services | Commercial and Services | 7.8338 | 0.6 | 29.9834
4527 | 4495 | 1400 | 1400 | Upper Kissimmee | BOGGY CREEK | 4.0916 | WAM 10.0 | Upper_K_Base_Ext | 3 | 10 | Urban | Commercial and Services | Commercial and Services | 7.8338 | 0.6 | 12.821
4528 | 4496 | 1400 | 1400 | Upper Kissimmee | BOGGY CREEK | 16.8515 | WAM 10.0 | Upper_K_Base_Ext | 3 | 10 | Urban | Commercial and Services | Commercial and Services | 7.8338 | 0.6 | 52.8045
4529 | 4497 | 1400 | 1400 | Upper Kissimmee | BOGGY CREEK | 24.0906 | WAM 10.0 | Upper_K_Base_Ext | 3 | 10 | Urban | Commercial and Services | Commercial and Services | 7.8338 | 0.6 | 75.4883
4530 | 4498 | 1400 | 1400 | Upper Kissimmee | BOGGY CREEK | 12.0927 | WAM 10.0 | Upper_K_Base_Ext | 3 | 10 | Urban | Commercial and Services | Commercial and Services | 7.8338 | 0.6 | 37.8927
4531 | 4499 | 1400 | 1400 | Upper Kissimmee | BOGGY CREEK | 1.0122 | WAM 10.0 | Upper_K_Base_Ext | 3 | 10 | Urban | Commercial and Services | Commercial and Services | 7.8338 | 0.6 | 3.1716
4532 | 4500 | 1400 | 1400 | Upper Kissimmee | BOGGY CREEK | 102.68 | WAM 10.0 | Upper_K_Base_Ext | 3 | 10 | Urban | Commercial and Services | Commercial and Services | 7.8338 | 0.6 | 321.7496
4533 | 4501 | 1400 | 1400 | Upper Kissimmee | BOGGY CREEK | 0.097284 | WAM 10.0 | Upper_K_Base_Ext | 3 | 10 | Urban | Commercial and Services | Commercial and Services | 7.8338 | 0.6 | 0.30484
4534 | 4502 | 1400 | 1400 | Upper Kissimmee | BOGGY CREEK | 3.6826 | WAM 10.0 | Upper_K_Base_Ext | 3 | 10 | Urban | Commercial and Services | Commercial and Services | 7.8338 | 0.6 | 11.5396
4535 | 4503 | 1400 | 1400 | Upper Kissimmee | BOGGY CREEK | 0.10897 | WAM 10.0 | Upper_K_Base_Ext | 3 | 10 | Urban | Commercial and Services | Commercial and Services | 7.8338 | 0.6 | 0.34147
4536 | 4504 | 1400 | 1400 | Upper Kissimmee | BOGGY CREEK | 61.2397 | WAM 10.0 | Upper_K_Base_Ext | 3 | 10 | Urban | Commercial and Services | Commercial and Services | 7.8338 | 0.6 | 191.8957
4537 | 4505 | 1400 | 1400 | Upper Kissimmee | BOGGY CREEK | 6.1254 | WAM 10.0 | Upper_K_Base_Ext | 3 | 10 | Urban | Commercial and Services | Commercial and Services | 7.8338 | 0.6 | 19.1941
4538 | 4506 | 1400 | 1400 | Upper Kissimmee | BOGGY CREEK | 4.5007 | WAM 10.0 | Upper_K_Base_Ext | 3 | 10 | Urban | Commercial and Services | Commercial and Services | 7.8338 | 0.6 | 14.1031
4539 | 4507 | 1400 | 1400 | Upper Kissimmee | BOGGY CREEK | 1.8256 | WAM 10.0 | Upper_K_Base_Ext | 3 | 10 | Urban | Commercial and Services | Commercial and Services | 7.8338 | 0.6 | 5.7204
4540 | 4508 | 1400 | 1400 | Upper Kissimmee | BOGGY CREEK | 58.9067 | WAM 10.0 | Upper_K_Base_Ext | 3 | 10 | Urban | Commercial and Services | Commercial and Services | 7.8338 | 0.6 | 184.5852
4541 | 4509 | 1400 | 1400 | Upper Kissimmee | BOGGY CREEK | 5.1381 | WAM 10.0 | Upper_K_Base_Ext | 3 | 10 | Urban | Commercial and Services | Commercial and Services | 7.8338 | 0.6 | 16.1003
4542 | 4510 | 1400 | 1400 | Upper Kissimmee | BOGGY CREEK | 50.2919 | WAM 10.0 | Upper_K_Base_Ext | 3 | 10 | Urban | Commercial and Services | Commercial and Services | 7.8338 | 0.6 | 157.5906
4543 | 4511 | 1400 | 1400 | Upper Kissimmee | BOGGY CREEK | 9.3559 | WAM 10.0 | Upper_K_Base_Ext | 3 | 10 | Urban | Commercial and Services | Commercial and Services | 7.8338 | 0.6 | 29.3169
4544 | 4512 | 1400 | 1400 | Upper Kissimmee | BOGGY CREEK | 9.6594 | WAM 10.0 | Upper_K_Base_Ext | 3 | 10 | Urban | Commercial and Services | Commercial and Services | 7.8338 | 0.6 | 30.268
4545 | 4513 | 1400 | 1400 | Upper Kissimmee | BOGGY CREEK | 6.729 | WAM 10.0 | Upper_K_Base_Ext | 3 | 10 | Urban | Commercial and Services | Commercial and Services | 7.8338 | 0.6 | 21.0855
4546 | 4514 | 1400 | 1400 | Upper Kissimmee | BOGGY CREEK | 72.7862 | WAM 10.0 | Upper_K_Base_Ext | 3 | 10 | Urban | Commercial and Services | Commercial and Services | 7.8338 | 0.6 | 228.0768
4547 | 4515 | 1400 | 1400 | Upper Kissimmee | BOGGY CREEK | 4.3556 | WAM 10.0 | Upper_K_Base_Ext | 3 | 10 | Urban | Commercial and Services | Commercial and Services | 7.8338 | 0.6 | 13.6483
4548 | 4516 | 1400 | 1400 | Upper Kissimmee | BOGGY CREEK | 6.9694 | WAM 10.0 | Upper_K_Base_Ext | 3 | 10 | Urban | Commercial and Services | Commercial and Services | 7.8338 | 0.6 | 21.8386
4549 | 4517 | 1400 | 1400 | Upper Kissimmee | BOGGY CREEK | 5.6272 | WAM 10.0 | Upper_K_Base_Ext | 3 | 10 | Urban | Commercial and Services | Commercial and Services | 7.8338 | 0.6 | 17.6328
4550 | 4518 | 1400 | 1400 | Upper Kissimmee | BOGGY CREEK | 7.8492 | WAM 10.0 | Upper_K_Base_Ext | 3 | 10 | Urban | Commercial and Services | Commercial and Services | 7.8338 | 0.6 | 24.5956
4551 | 4519 | 1400 | 1400 | Upper Kissimmee | BOGGY CREEK | 3.3477 | WAM 10.0 | Upper_K_Base_Ext | 3 | 10 | Urban | Commercial and Services | Commercial and Services | 7.8338 | 0.6 | 10.4901
4552 | 4520 | 1400 | 1400 | Upper Kissimmee | BOGGY CREEK | 11.3095 | WAM 10.0 | Upper_K_Base_Ext | 3 | 10 | Urban | Commercial and Services | Commercial and Services | 7.8338 | 0.6 | 35.4385
4553 | 4521 | 1400 | 1400 | Upper Kissimmee | BOGGY CREEK | 10.8457 | WAM 10.0 | Upper_K_Base_Ext | 3 | 10 | Urban | Commercial and Services | Commercial and Services | 7.8338 | 0.6 | 33.9852
4554 | 4522 | 1400 | 1400 | Upper Kissimmee | BOGGY CREEK | 2.9428 | WAM 10.0 | Upper_K_Base_Ext | 3 | 10 | Urban | Commercial and Services | Commercial and Services | 7.8338 | 0.6 | 9.2215
4555 | 4523 | 1400 | 1400 | Upper Kissimmee | BOGGY CREEK | 0.041976 | WAM 10.0 | Upper_K_Base_Ext | 3 | 10 | Urban | Commercial and Services | Commercial and Services | 7.8338 | 0.6 | 0.13153
4556 | 4524 | 1400 | 1400 | Upper Kissimmee | BOGGY CREEK | 2.1683 | WAM 10.0 | Upper_K_Base_Ext | 3 | 10 | Urban | Commercial and Services | Commercial and Services | 7.8338 | 0.6 | 6.7944
4557 | 4525 | 1400 | 1400 | Upper Kissimmee | BOGGY CREEK | 33.144 | WAM 10.0 | Upper_K_Base_Ext | 3 | 10 | Urban | Commercial and Services | Commercial and Services | 7.8338 | 0.6 | 103.8573
4558 | 4526 | 1400 | 1400 | Upper Kissimmee | BOGGY CREEK | 11.6332 | WAM 10.0 | Upper_K_Base_Ext | 3 | 10 | Urban | Commercial and Services | Commercial and Services | 7.8338 | 0.6 | 36.4528
4559 | 4527 | 1400 | 1400 | Upper Kissimmee | BOGGY CREEK | 23.0934 | WAM 10.0 | Upper_K_Base_Ext | 3 | 10 | Urban | Commercial and Services | Commercial and Services | 7.8338 | 0.6 | 72.3636
4560 | 4528 | 1400 | 1400 | Upper Kissimmee | BOGGY CREEK | 9.7828 | WAM 10.0 | Upper_K_Base_Ext | 3 | 10 | Urban | Commercial and Services | Commercial and Services | 7.8338 | 0.6 | 30.6546
4561 | 4529 | 1400 | 1400 | Upper Kissimmee | BOGGY CREEK | 1.9488 | WAM 10.0 | Upper_K_Base_Ext | 3 | 10 | Urban | Commercial and Services | Commercial and Services | 7.8338 | 0.6 | 6.1066
4562 | 4530 | 1400 | 1400 | Upper Kissimmee | BOGGY CREEK | 35.4181 | WAM 10.0 | Upper_K_Base_Ext | 3 | 10 | Urban | Commercial and Services | Commercial and Services | 7.8338 | 0.6 | 110.9832
4563 | 4531 | 1400 | 1400 | Upper Kissimmee | BOGGY CREEK | 24.8379 | WAM 10.0 | Upper_K_Base_Ext | 3 | 10 | Urban | Commercial and Services | Commercial and Services | 7.8338 | 0.6 | 77.83
4564 | 4532 | 1400 | 1400 | Upper Kissimmee | BOGGY CREEK | 123.167 | WAM 10.0 | Upper_K_Base_Ext | 3 | 10 | Urban | Commercial and Services | Commercial and Services | 7.8338 | 0.6 | 385.946
4565 | 4533 | 1400 | 1400 | Upper Kissimmee | BOGGY CREEK | 117.093 | WAM 10.0 | Upper_K_Base_Ext | 3 | 10 | Urban | Commercial and Services | Commercial and Services | 7.8338 | 0.6 | 366.913
4566 | 4534 | 1400 | 1400 | Upper Kissimmee | BOGGY CREEK | 142.151 | WAM 10.0 | Upper_K_Base_Ext | 3 | 10 | Urban | Commercial and Services | Commercial and Services | 7.8338 | 0.6 | 445.4327
4567 | 4535 | 1400 | 1400 | Upper Kissimmee | BOGGY CREEK | 122.685 | WAM 10.0 | Upper_K_Base_Ext | 3 | 10 | Urban | Commercial and Services | Commercial and Services | 7.8338 | 0.6 | 384.4356
4568 | 4536 | 1400 | 1400 | Upper Kissimmee | BOGGY CREEK | 4.3411 | WAM 10.0 | Upper_K_Base_Ext | 3 | 10 | Urban | Commercial and Services | Commercial and Services | 7.8338 | 0.6 | 13.603
4569 | 4537 | 1400 | 1400 | Upper Kissimmee | BOGGY CREEK | 5.0258 | WAM 10.0 | Upper_K_Base_Ext | 3 | 10 | Urban | Commercial and Services | Commercial and Services | 7.8338 | 0.6 | 15.7485
4570 | 4538 | 1400 | 1400 | Upper Kissimmee | BOGGY CREEK | 2.0504 | WAM 10.0 | Upper_K_Base_Ext | 3 | 10 | Urban | Commercial and Services | Commercial and Services | 7.8338 | 0.6 | 6.425
4571 | 4539 | 1400 | 1400 | Upper Kissimmee | BOGGY CREEK | 14.1112 | WAM 10.0 | Upper_K_Base_Ext | 3 | 10 | Urban | Commercial and Services | Commercial and Services | 7.8338 | 0.6 | 44.2177
4572 | 4540 | 1400 | 1400 | Upper Kissimmee | BOGGY CREEK | 28.8566 | WAM 10.0 | Upper_K_Base_Ext | 3 | 10 | Urban | Commercial and Services | Commercial and Services | 7.8338 | 0.6 | 90.4227
4573 | 4541 | 1400 | 1400 | Upper Kissimmee | BOGGY CREEK | 15.8356 | WAM 10.0 | Upper_K_Base_Ext | 3 | 10 | Urban | Commercial and Services | Commercial and Services | 7.8338 | 0.6 | 49.6211
4574 | 4542 | 1400 | 1400 | Upper Kissimmee | BOGGY CREEK | 40.5862 | WAM 10.0 | Upper_K_Base_Ext | 3 | 10 | Urban | Commercial and Services | Commercial and Services | 7.8338 | 0.6 | 127.1776
4575 | 4543 | 1400 | 1400 | Upper Kissimmee | BOGGY CREEK | 97.0359 | WAM 10.0 | Upper_K_Base_Ext | 3 | 10 | Urban | Commercial and Services | Commercial and Services | 7.8338 | 0.6 | 304.0637
4576 | 4544 | 1400 | 1400 | Upper Kissimmee | BOGGY CREEK | 136.687 | WAM 10.0 | Upper_K_Base_Ext | 3 | 10 | Urban | Commercial and Services | Commercial and Services | 7.8338 | 0.6 | 428.3111
4577 | 4545 | 1400 | 1400 | Upper Kissimmee | BOGGY CREEK | 9.0875 | WAM 10.0 | Upper_K_Base_Ext | 3 | 10 | Urban | Commercial and Services | Commercial and Services | 7.8338 | 0.6 | 28.4757
4578 | 4546 | 1400 | 1400 | Upper Kissimmee | BOGGY CREEK | 13.7291 | WAM 10.0 | Upper_K_Base_Ext | 3 | 10 | Urban | Commercial and Services | Commercial and Services | 7.8338 | 0.6 | 43.0204
4579 | 4547 | 1400 | 1400 | Upper Kissimmee | BOGGY CREEK | 19.0814 | WAM 10.0 | Upper_K_Base_Ext | 3 | 10 | Urban | Commercial and Services | Commercial and Services | 7.8338 | 0.6 | 59.7919
4580 | 4548 | 1400 | 1400 | Upper Kissimmee | BOGGY CREEK | 13.6619 | WAM 10.0 | Upper_K_Base_Ext | 3 | 10 | Urban | Commercial and Services | Commercial and Services | 7.8338 | 0.6 | 42.8098
4581 | 4549 | 1400 | 1400 | Upper Kissimmee | BOGGY CREEK | 1.1153 | WAM 10.0 | Upper_K_Base_Ext | 3 | 10 | Urban | Commercial and Services | Commercial and Services | 7.8338 | 0.6 | 3.4949
4582 | 4550 | 1400 | 1400 | Upper Kissimmee | BOGGY CREEK | 2.0308 | WAM 10.0 | Upper_K_Base_Ext | 3 | 10 | Urban | Commercial and Services | Commercial and Services | 7.8338 | 0.6 | 6.3636
4583 | 4551 | 1400 | 1400 | Upper Kissimmee | BOGGY CREEK | 8.0275 | WAM 10.0 | Upper_K_Base_Ext | 3 | 10 | Urban | Commercial and Services | Commercial and Services | 7.8338 | 0.6 | 25.1544
4584 | 4552 | 1400 | 1400 | Upper Kissimmee | BOGGY CREEK | 13.5915 | WAM 10.0 | Upper_K_Base_Ext | 3 | 10 | Urban | Commercial and Services | Commercial and Services | 7.8338 | 0.6 | 42.5892
4585 | 4553 | 1400 | 1400 | Upper Kissimmee | BOGGY CREEK | 36.1168 | WAM 10.0 | Upper_K_Base_Ext | 3 | 10 | Urban | Commercial and Services | Commercial and Services | 7.8338 | 0.6 | 113.1726
4586 | 4554 | 1400 | 1400 | Upper Kissimmee | BOGGY CREEK | 15.1977 | WAM 10.0 | Upper_K_Base_Ext | 3 | 10 | Urban | Commercial and Services | Commercial and Services | 7.8338 | 0.6 | 47.6223
4587 | 4555 | 1400 | 1400 | Upper Kissimmee | BOGGY CREEK | 6.8975 | WAM 10.0 | Upper_K_Base_Ext | 3 | 10 | Urban | Commercial and Services | Commercial and Services | 7.8338 | 0.6 | 21.6135
4588 | 4556 | 1400 | 1400 | Upper Kissimmee | BOGGY CREEK | 7.326 | WAM 10.0 | Upper_K_Base_Ext | 3 | 10 | Urban | Commercial and Services | Commercial and Services | 7.8338 | 0.6 | 22.9561
4589 | 4557 | 1400 | 1400 | Upper Kissimmee | BOGGY CREEK | 20.4151 | WAM 10.0 | Upper_K_Base_Ext | 3 | 10 | Urban | Commercial and Services | Commercial and Services | 7.8338 | 0.6 | 63.9711
4590 | 4558 | 1400 | 1400 | Upper Kissimmee | BOGGY CREEK | 9.6546 | WAM 10.0 | Upper_K_Base_Ext | 3 | 10 | Urban | Commercial and Services | Commercial and Services | 7.8338 | 0.6 | 30.2528
4591 | 4559 | 1400 | 1400 | Upper Kissimmee | BOGGY CREEK | 9.8391 | WAM 10.0 | Upper_K_Base_Ext | 3 | 10 | Urban | Commercial and Services | Commercial and Services | 7.8338 | 0.6 | 30.8308
4592 | 4560 | 1400 | 1400 | Upper Kissimmee | BOGGY CREEK | 4.6121 | WAM 10.0 | Upper_K_Base_Ext | 3 | 10 | Urban | Commercial and Services | Commercial and Services | 7.8338 | 0.6 | 14.452
4593 | 4561 | 1400 | 1400 | Upper Kissimmee | BOGGY CREEK | 10.8969 | WAM 10.0 | Upper_K_Base_Ext | 3 | 10 | Urban | Commercial and Services | Commercial and Services | 7.8338 | 0.6 | 34.1456
4594 | 4562 | 1400 | 1400 | Upper Kissimmee | BOGGY CREEK | 2.0113 | WAM 10.0 | Upper_K_Base_Ext | 3 | 10 | Urban | Commercial and Services | Commercial and Services | 7.8338 | 0.6 | 6.3024
4595 | 4563 | 1400 | 1400 | Upper Kissimmee | BOGGY CREEK | 13.8192 | WAM 10.0 | Upper_K_Base_Ext | 3 | 10 | Urban | Commercial and Services | Commercial and Services | 7.8338 | 0.6 | 43.3027
4596 | 4564 | 1400 | 1400 | Upper Kissimmee | BOGGY CREEK | 2.9675 | WAM 10.0 | Upper_K_Base_Ext | 3 | 10 | Urban | Commercial and Services | Commercial and Services | 7.8338 | 0.6 | 9.2987
4597 | 4565 | 1400 | 1400 | Upper Kissimmee | BOGGY CREEK | 3.7428 | WAM 10.0 | Upper_K_Base_Ext | 3 | 10 | Urban | Commercial and Services | Commercial and Services | 7.8338 | 0.6 | 11.7283
4598 | 4566 | 1400 | 1400 | Upper Kissimmee | BOGGY CREEK | 11.6843 | WAM 10.0 | Upper_K_Base_Ext | 3 | 10 | Urban | Commercial and Services | Commercial and Services | 7.8338 | 0.6 | 36.613
4599 | 4567 | 1400 | 1400 | Upper Kissimmee | BOGGY CREEK | 5.097 | WAM 10.0 | Upper_K_Base_Ext | 3 | 10 | Urban | Commercial and Services | Commercial and Services | 7.8338 | 0.6 | 15.9714
4600 | 4568 | 1400 | 1400 | Upper Kissimmee | BOGGY CREEK | 32.294 | WAM 10.0 | Upper_K_Base_Ext | 3 | 10 | Urban | Commercial and Services | Commercial and Services | 7.8338 | 0.6 | 101.1938
4601 | 4569 | 1400 | 1400 | Upper Kissimmee | BOGGY CREEK | 6.7416 | WAM 10.0 | Upper_K_Base_Ext | 3 | 10 | Urban | Commercial and Services | Commercial and Services | 7.8338 | 0.6 | 21.1248
4602 | 4570 | 1400 | 1400 | Upper Kissimmee | BOGGY CREEK | 9.8294 | WAM 10.0 | Upper_K_Base_Ext | 3 | 10 | Urban | Commercial and Services | Commercial and Services | 7.8338 | 0.6 | 30.8007
55566 | 55501 | 1400 | 1400 | Upper Kissimmee | LAKE HART | 1.9302 | WAM 10.0 | Upper_K_Base_Ext | 3 | 10 | Urban | Commercial and Services | Commercial and Services | 7.8338 | 0.6 | 6.0483
55567 | 55502 | 1400 | 1400 | Upper Kissimmee | LAKE HART | 2.3947 | WAM 10.0 | Upper_K_Base_Ext | 3 | 10 | Urban | Commercial and Services | Commercial and Services | 7.8338 | 0.6 | 7.5039
55568 | 55503 | 1400 | 1400 | Upper Kissimmee | LAKE HART | 3.5292 | WAM 10.0 | Upper_K_Base_Ext | 3 | 10 | Urban | Commercial and Services | Commercial and Services | 7.8338 | 0.6 | 11.0587
55569 | 55504 | 1400 | 1400 | Upper Kissimmee | LAKE HART | 3.1623 | WAM 10.0 | Upper_K_Base_Ext | 3 | 10 | Urban | Commercial and Services | Commercial and Services | 7.8338 | 0.6 | 9.909
55570 | 55505 | 1400 | 1400 | Upper Kissimmee | BOGGY CREEK | 1.6953 | WAM 10.0 | Upper_K_Base_Ext | 3 | 10 | Urban | Commercial and Services | Commercial and Services | 7.8338 | 0.6 | 5.3122
55571 | 55506 | 1400 | 1400 | Upper Kissimmee | BOGGY CREEK | 1.7174 | WAM 10.0 | Upper_K_Base_Ext | 3 | 10 | Urban | Commercial and Services | Commercial and Services | 7.8338 | 0.6 | 5.3815
55572 | 55507 | 1400 | 1400 | Upper Kissimmee | BOGGY CREEK | 103.029 | WAM 10.0 | Upper_K_Base_Ext | 3 | 10 | Urban | Commercial and Services | Commercial and Services | 7.8338 | 0.6 | 322.8432
55573 | 55508 | 1400 | 1400 | Upper Kissimmee | BOGGY CREEK | 0.16326 | WAM 10.0 | Upper_K_Base_Ext | 3 | 10 | Urban | Commercial and Services | Commercial and Services | 7.8338 | 0.6 | 0.51159
55574 | 55509 | 1400 | 1400 | Upper Kissimmee | BOGGY CREEK | 18.6926 | WAM 10.0 | Upper_K_Base_Ext | 3 | 10 | Urban | Commercial and Services | Commercial and Services | 7.8338 | 0.6 | 58.5736
55575 | 55510 | 1400 | 1400 | Upper Kissimmee | BOGGY CREEK | 56.6709 | WAM 10.0 | Upper_K_Base_Ext | 3 | 10 | Urban | Commercial and Services | Commercial and Services | 7.8338 | 0.6 | 177.5793
55576 | 55511 | 1400 | 1400 | Upper Kissimmee | BOGGY CREEK | 15.1833 | WAM 10.0 | Upper_K_Base_Ext | 3 | 10 | Urban | Commercial and Services | Commercial and Services | 7.8338 | 0.6 | 47.5771
55577 | 55512 | 1400 | 1400 | Upper Kissimmee | BOGGY CREEK | 1.6737 | WAM 10.0 | Upper_K_Base_Ext | 3 | 10 | Urban | Commercial and Services | Commercial and Services | 7.8338 | 0.6 | 5.2446
55578 | 55513 | 1400 | 1400 | Upper Kissimmee | BOGGY CREEK | 1.0716 | WAM 10.0 | Upper_K_Base_Ext | 3 | 10 | Urban | Commercial and Services | Commercial and Services | 7.8338 | 0.6 | 3.3579
55579 | 55514 | 1400 | 1400 | Upper Kissimmee | BOGGY CREEK | 3.3698 | WAM 10.0 | Upper_K_Base_Ext | 3 | 10 | Urban | Commercial and Services | Commercial and Services | 7.8338 | 0.6 | 10.5594
55580 | 55515 | 1400 | 1400 | Upper Kissimmee | BOGGY CREEK | 5.19 | WAM 10.0 | Upper_K_Base_Ext | 3 | 10 | Urban | Commercial and Services | Commercial and Services | 7.8338 | 0.6 | 16.263
55581 | 55516 | 1400 | 1400 | Upper Kissimmee | BOGGY CREEK | 0.37627 | WAM 10.0 | Upper_K_Base_Ext | 3 | 10 | Urban | Commercial and Services | Commercial and Services | 7.8338 | 0.6 | 1.179
55582 | 55517 | 1400 | 1400 | Upper Kissimmee | BOGGY CREEK | 5.7765 | WAM 10.0 | Upper_K_Base_Ext | 3 | 10 | Urban | Commercial and Services | Commercial and Services | 7.8338 | 0.6 | 18.1007
55583 | 55518 | 1400 | 1400 | Upper Kissimmee | BOGGY CREEK | 1.4644 | WAM 10.0 | Upper_K_Base_Ext | 3 | 10 | Urban | Commercial and Services | Commercial and Services | 7.8338 | 0.6 | 4.5888
55584 | 55519 | 1400 | 1400 | Upper Kissimmee | BOGGY CREEK | 15.754 | WAM 10.0 | Upper_K_Base_Ext | 3 | 10 | Urban | Commercial and Services | Commercial and Services | 7.8338 | 0.6 | 49.3654
55585 | 55520 | 1400 | 1400 | Upper Kissimmee | BOGGY CREEK | 1.1657 | WAM 10.0 | Upper_K_Base_Ext | 3 | 10 | Urban | Commercial and Services | Commercial and Services | 7.8338 | 0.6 | 3.6526
55586 | 55521 | 1400 | 1400 | Upper Kissimmee | BOGGY CREEK | 0.77048 | WAM 10.0 | Upper_K_Base_Ext | 3 | 10 | Urban | Commercial and Services | Commercial and Services | 7.8338 | 0.6 | 2.4143
55587 | 55522 | 1400 | 1400 | Upper Kissimmee | BOGGY CREEK | 8.8236 | WAM 10.0 | Upper_K_Base_Ext | 3 | 10 | Urban | Commercial and Services | Commercial and Services | 7.8338 | 0.6 | 27.6488
55588 | 55523 | 1400 | 1400 | Upper Kissimmee | BOGGY CREEK | 12.6164 | WAM 10.0 | Upper_K_Base_Ext | 3 | 10 | Urban | Commercial and Services | Commercial and Services | 7.8338 | 0.6 | 39.5337
55589 | 55524 | 1400 | 1400 | Upper Kissimmee | BOGGY CREEK | 1.7691 | WAM 10.0 | Upper_K_Base_Ext | 3 | 10 | Urban | Commercial and Services | Commercial and Services | 7.8338 | 0.6 | 5.5435
55590 | 55525 | 1400 | 1400 | Upper Kissimmee | BOGGY CREEK | 4.2523 | WAM 10.0 | Upper_K_Base_Ext | 3 | 10 | Urban | Commercial and Services | Commercial and Services | 7.8338 | 0.6 | 13.3247
55591 | 55526 | 1400 | 1400 | Upper Kissimmee | BOGGY CREEK | 0.96988 | WAM 10.0 | Upper_K_Base_Ext | 3 | 10 | Urban | Commercial and Services | Commercial and Services | 7.8338 | 0.6 | 3.0391
55592 | 55527 | 1400 | 1400 | Upper Kissimmee | BOGGY CREEK | 3.5648 | WAM 10.0 | Upper_K_Base_Ext | 3 | 10 | Urban | Commercial and Services | Commercial and Services | 7.8338 | 0.6 | 11.1704
55593 | 55528 | 1400 | 1400 | Upper Kissimmee | BOGGY CREEK | 0.52152 | WAM 10.0 | Upper_K_Base_Ext | 3 | 10 | Urban | Commercial and Services | Commercial and Services | 7.8338 | 0.6 | 1.6342
55594 | 55529 | 1400 | 1400 | Upper Kissimmee | BOGGY CREEK | 1.4793 | WAM 10.0 | Upper_K_Base_Ext | 3 | 10 | Urban | Commercial and Services | Commercial and Services | 7.8338 | 0.6 | 4.6355
55595 | 55530 | 1400 | 1400 | Upper Kissimmee | BOGGY CREEK | 5.3902 | WAM 10.0 | Upper_K_Base_Ext | 3 | 10 | Urban | Commercial and Services | Commercial and Services | 7.8338 | 0.6 | 16.8902
55596 | 55531 | 1400 | 1400 | Upper Kissimmee | BOGGY CREEK | 9.4534 | WAM 10.0 | Upper_K_Base_Ext | 3 | 10 | Urban | Commercial and Services | Commercial and Services | 7.8338 | 0.6 | 29.6222
55597 | 55532 | 1400 | 1400 | Upper Kissimmee | BOGGY CREEK | 1.9751 | WAM 10.0 | Upper_K_Base_Ext | 3 | 10 | Urban | Commercial and Services | Commercial and Services | 7.8338 | 0.6 | 6.1889
55598 | 55533 | 1400 | 1400 | Upper Kissimmee | BOGGY CREEK | 0.79192 | WAM 10.0 | Upper_K_Base_Ext | 3 | 10 | Urban | Commercial and Services | Commercial and Services | 7.8338 | 0.6 | 2.4815
55599 | 55534 | 1400 | 1400 | Upper Kissimmee | BOGGY CREEK | 9.3732 | WAM 10.0 | Upper_K_Base_Ext | 3 | 10 | Urban | Commercial and Services | Commercial and Services | 7.8338 | 0.6 | 29.3711
55600 | 55535 | 1400 | 1400 | Upper Kissimmee | BOGGY CREEK | 0.27023 | WAM 10.0 | Upper_K_Base_Ext | 3 | 10 | Urban | Commercial and Services | Commercial and Services | 7.8338 | 0.6 | 0.84676
55601 | 55536 | 1400 | 1400 | Upper Kissimmee | BOGGY CREEK | 1.2589 | WAM 10.0 | Upper_K_Base_Ext | 3 | 10 | Urban | Commercial and Services | Commercial and Services | 7.8338 | 0.6 | 3.9448
4614 | 4582 | 1411 | 1411 | Upper Kissimmee | LAKE TOHOPEKALIGA | 14.6731 | WAM 10.0 | Upper_K_Base_Ext | 3 | 10 | Urban | Shopping Centers | Commercial and Services | 7.8338 | 0.6 | 45.9784
4615 | 4583 | 1411 | 1411 | Upper Kissimmee | LAKE TOHOPEKALIGA | 0.041776 | WAM 10.0 | Upper_K_Base_Ext | 3 | 10 | Urban | Shopping Centers | Commercial and Services | 7.8338 | 0.6 | 0.13091
4636 | 4604 | 1411 | 1411 | Upper Kissimmee | UPPER REEDY CREEK | 4.4861 | WAM 10.0 | Upper_K_Base_Ext | 3 | 10 | Urban | Shopping Centers | Commercial and Services | 7.8338 | 0.6 | 14.0574
4637 | 4605 | 1411 | 1411 | Upper Kissimmee | UPPER REEDY CREEK | 4.9968 | WAM 10.0 | Upper_K_Base_Ext | 3 | 10 | Urban | Shopping Centers | Commercial and Services | 7.8338 | 0.6 | 15.6577
4638 | 4606 | 1411 | 1411 | Upper Kissimmee | UPPER REEDY CREEK | 4.5339 | WAM 10.0 | Upper_K_Base_Ext | 3 | 10 | Urban | Shopping Centers | Commercial and Services | 7.8338 | 0.6 | 14.207
4639 | 4607 | 1411 | 1411 | Upper Kissimmee | UPPER REEDY CREEK | 21.9443 | WAM 10.0 | Upper_K_Base_Ext | 3 | 10 | Urban | Shopping Centers | Commercial and Services | 7.8338 | 0.6 | 68.7629
4641 | 4609 | 1411 | 1411 | Upper Kissimmee | UPPER REEDY CREEK | 10.0581 | WAM 10.0 | Upper_K_Base_Ext | 3 | 10 | Urban | Shopping Centers | Commercial and Services | 7.8338 | 0.6 | 31.5172
4646 | 4614 | 1411 | 1411 | Upper Kissimmee | LAKE HART | 11.0314 | WAM 10.0 | Upper_K_Base_Ext | 3 | 10 | Urban | Shopping Centers | Commercial and Services | 7.8338 | 0.6 | 34.5671
4656 | 4624 | 1411 | 1411 | Upper Kissimmee | SHINGLE CREEK | 8.8535 | WAM 10.0 | Upper_K_Base_Ext | 3 | 10 | Urban | Shopping Centers | Commercial and Services | 7.8338 | 0.6 | 27.7425
4657 | 4625 | 1411 | 1411 | Upper Kissimmee | SHINGLE CREEK | 3.6591 | WAM 10.0 | Upper_K_Base_Ext | 3 | 10 | Urban | Shopping Centers | Commercial and Services | 7.8338 | 0.6 | 11.466
4658 | 4626 | 1411 | 1411 | Upper Kissimmee | SHINGLE CREEK | 12.3408 | WAM 10.0 | Upper_K_Base_Ext | 3 | 10 | Urban | Shopping Centers | Commercial and Services | 7.8338 | 0.6 | 38.6701
4659 | 4627 | 1411 | 1411 | Upper Kissimmee | SHINGLE CREEK | 9.9871 | WAM 10.0 | Upper_K_Base_Ext | 3 | 10 | Urban | Shopping Centers | Commercial and Services | 7.8338 | 0.6 | 31.2948
4660 | 4628 | 1411 | 1411 | Upper Kissimmee | SHINGLE CREEK | 4.2217 | WAM 10.0 | Upper_K_Base_Ext | 3 | 10 | Urban | Shopping Centers | Commercial and Services | 7.8338 | 0.6 | 13.2289
4661 | 4629 | 1411 | 1411 | Upper Kissimmee | SHINGLE CREEK | 2.5154 | WAM 10.0 | Upper_K_Base_Ext | 3 | 10 | Urban | Shopping Centers | Commercial and Services | 7.8338 | 0.6 | 7.8821
4662 | 4630 | 1411 | 1411 | Upper Kissimmee | SHINGLE CREEK | 2.7452 | WAM 10.0 | Upper_K_Base_Ext | 3 | 10 | Urban | Shopping Centers | Commercial and Services | 7.8338 | 0.6 | 8.602
4663 | 4631 | 1411 | 1411 | Upper Kissimmee | SHINGLE CREEK | 10.0946 | WAM 10.0 | Upper_K_Base_Ext | 3 | 10 | Urban | Shopping Centers | Commercial and Services | 7.8338 | 0.6 | 31.6316
4664 | 4632 | 1411 | 1411 | Upper Kissimmee | SHINGLE CREEK | 6.1149 | WAM 10.0 | Upper_K_Base_Ext | 3 | 10 | Urban | Shopping Centers | Commercial and Services | 7.8338 | 0.6 | 19.1612
4665 | 4633 | 1411 | 1411 | Upper Kissimmee | SHINGLE CREEK | 2.0475 | WAM 10.0 | Upper_K_Base_Ext | 3 | 10 | Urban | Shopping Centers | Commercial and Services | 7.8338 | 0.6 | 6.416
4666 | 4634 | 1411 | 1411 | Upper Kissimmee | SHINGLE CREEK | 29.7889 | WAM 10.0 | Upper_K_Base_Ext | 3 | 10 | Urban | Shopping Centers | Commercial and Services | 7.8338 | 0.6 | 93.344
4667 | 4635 | 1411 | 1411 | Upper Kissimmee | SHINGLE CREEK | 7.0774 | WAM 10.0 | Upper_K_Base_Ext | 3 | 10 | Urban | Shopping Centers | Commercial and Services | 7.8338 | 0.6 | 22.177
4668 | 4636 | 1411 | 1411 | Upper Kissimmee | SHINGLE CREEK | 6.0245 | WAM 10.0 | Upper_K_Base_Ext | 3 | 10 | Urban | Shopping Centers | Commercial and Services | 7.8338 | 0.6 | 18.8778
4669 | 4637 | 1411 | 1411 | Upper Kissimmee | SHINGLE CREEK | 6.5841 | WAM 10.0 | Upper_K_Base_Ext | 3 | 10 | Urban | Shopping Centers | Commercial and Services | 7.8338 | 0.6 | 20.6315
4670 | 4638 | 1411 | 1411 | Upper Kissimmee | SHINGLE CREEK | 4.2595 | WAM 10.0 | Upper_K_Base_Ext | 3 | 10 | Urban | Shopping Centers | Commercial and Services | 7.8338 | 0.6 | 13.3471
4671 | 4639 | 1411 | 1411 | Upper Kissimmee | SHINGLE CREEK | 4.4507 | WAM 10.0 | Upper_K_Base_Ext | 3 | 10 | Urban | Shopping Centers | Commercial and Services | 7.8338 | 0.6 | 13.9464
4672 | 4640 | 1411 | 1411 | Upper Kissimmee | SHINGLE CREEK | 52.1546 | WAM 10.0 | Upper_K_Base_Ext | 3 | 10 | Urban | Shopping Centers | Commercial and Services | 7.8338 | 0.6 | 163.4274
4673 | 4641 | 1411 | 1411 | Upper Kissimmee | SHINGLE CREEK | 8.6672 | WAM 10.0 | Upper_K_Base_Ext | 3 | 10 | Urban | Shopping Centers | Commercial and Services | 7.8338 | 0.6 | 27.1587
4674 | 4642 | 1411 | 1411 | Upper Kissimmee | SHINGLE CREEK | 10.7182 | WAM 10.0 | Upper_K_Base_Ext | 3 | 10 | Urban | Shopping Centers | Commercial and Services | 7.8338 | 0.6 | 33.5857
4675 | 4643 | 1411 | 1411 | Upper Kissimmee | SHINGLE CREEK | 28.6999 | WAM 10.0 | Upper_K_Base_Ext | 3 | 10 | Urban | Shopping Centers | Commercial and Services | 7.8338 | 0.6 | 89.9316
4676 | 4644 | 1411 | 1411 | Upper Kissimmee | SHINGLE CREEK | 4.344 | WAM 10.0 | Upper_K_Base_Ext | 3 | 10 | Urban | Shopping Centers | Commercial and Services | 7.8338 | 0.6 | 13.612
4677 | 4645 | 1411 | 1411 | Upper Kissimmee | SHINGLE CREEK | 5.0343 | WAM 10.0 | Upper_K_Base_Ext | 3 | 10 | Urban | Shopping Centers | Commercial and Services | 7.8338 | 0.6 | 15.7751
4678 | 4646 | 1411 | 1411 | Upper Kissimmee | SHINGLE CREEK | 53.3867 | WAM 10.0 | Upper_K_Base_Ext | 3 | 10 | Urban | Shopping Centers | Commercial and Services | 7.8338 | 0.6 | 167.2882
4679 | 4647 | 1411 | 1411 | Upper Kissimmee | SHINGLE CREEK | 14.7363 | WAM 10.0 | Upper_K_Base_Ext | 3 | 10 | Urban | Shopping Centers | Commercial and Services | 7.8338 | 0.6 | 46.1765
4680 | 4648 | 1411 | 1411 | Upper Kissimmee | SHINGLE CREEK | 7.0963 | WAM 10.0 | Upper_K_Base_Ext | 3 | 10 | Urban | Shopping Centers | Commercial and Services | 7.8338 | 0.6 | 22.2364
4681 | 4649 | 1411 | 1411 | Upper Kissimmee | SHINGLE CREEK | 5.5047 | WAM 10.0 | Upper_K_Base_Ext | 3 | 10 | Urban | Shopping Centers | Commercial and Services | 7.8338 | 0.6 | 17.2492
4682 | 4650 | 1411 | 1411 | Upper Kissimmee | SHINGLE CREEK | 5.2466 | WAM 10.0 | Upper_K_Base_Ext | 3 | 10 | Urban | Shopping Centers | Commercial and Services | 7.8338 | 0.6 | 16.4405
4683 | 4651 | 1411 | 1411 | Upper Kissimmee | SHINGLE CREEK | 4.6468 | WAM 10.0 | Upper_K_Base_Ext | 3 | 10 | Urban | Shopping Centers | Commercial and Services | 7.8338 | 0.6 | 14.5607
4684 | 4652 | 1411 | 1411 | Upper Kissimmee | SHINGLE CREEK | 4.8041 | WAM 10.0 | Upper_K_Base_Ext | 3 | 10 | Urban | Shopping Centers | Commercial and Services | 7.8338 | 0.6 | 15.0538
4685 | 4653 | 1411 | 1411 | Upper Kissimmee | SHINGLE CREEK | 13.9176 | WAM 10.0 | Upper_K_Base_Ext | 3 | 10 | Urban | Shopping Centers | Commercial and Services | 7.8338 | 0.6 | 43.611
4686 | 4654 | 1411 | 1411 | Upper Kissimmee | SHINGLE CREEK | 12.9649 | WAM 10.0 | Upper_K_Base_Ext | 3 | 10 | Urban | Shopping Centers | Commercial and Services | 7.8338 | 0.6 | 40.6257
4687 | 4655 | 1411 | 1411 | Upper Kissimmee | SHINGLE CREEK | 8.5826 | WAM 10.0 | Upper_K_Base_Ext | 3 | 10 | Urban | Shopping Centers | Commercial and Services | 7.8338 | 0.6 | 26.8937
4688 | 4656 | 1411 | 1411 | Upper Kissimmee | SHINGLE CREEK | 0.0064853 | WAM 10.0 | Upper_K_Base_Ext | 3 | 10 | Urban | Shopping Centers | Commercial and Services | 7.8338 | 0.6 | 0.020322
4689 | 4657 | 1411 | 1411 | Upper Kissimmee | SHINGLE CREEK | 0.0083111 | WAM 10.0 | Upper_K_Base_Ext | 3 | 10 | Urban | Shopping Centers | Commercial and Services | 7.8338 | 0.6 | 0.026043
4690 | 4658 | 1411 | 1411 | Upper Kissimmee | SHINGLE CREEK | 3.4934 | WAM 10.0 | Upper_K_Base_Ext | 3 | 10 | Urban | Shopping Centers | Commercial and Services | 7.8338 | 0.6 | 10.9466
4691 | 4659 | 1411 | 1411 | Upper Kissimmee | SHINGLE CREEK | 63.2468 | WAM 10.0 | Upper_K_Base_Ext | 3 | 10 | Urban | Shopping Centers | Commercial and Services | 7.8338 | 0.6 | 198.185
4692 | 4660 | 1411 | 1411 | Upper Kissimmee | SHINGLE CREEK | 31.6272 | WAM 10.0 | Upper_K_Base_Ext | 3 | 10 | Urban | Shopping Centers | Commercial and Services | 7.8338 | 0.6 | 99.1044
4693 | 4661 | 1411 | 1411 | Upper Kissimmee | SHINGLE CREEK | 5.7891 | WAM 10.0 | Upper_K_Base_Ext | 3 | 10 | Urban | Shopping Centers | Commercial and Services | 7.8338 | 0.6 | 18.1403
4694 | 4662 | 1411 | 1411 | Upper Kissimmee | SHINGLE CREEK | 0.0022065 | WAM 10.0 | Upper_K_Base_Ext | 3 | 10 | Urban | Shopping Centers | Commercial and Services | 7.8338 | 0.6 | 0.0069142
4695 | 4663 | 1411 | 1411 | Upper Kissimmee | SHINGLE CREEK | 13.3611 | WAM 10.0 | Upper_K_Base_Ext | 3 | 10 | Urban | Shopping Centers | Commercial and Services | 7.8338 | 0.6 | 41.8672
4696 | 4664 | 1411 | 1411 | Upper Kissimmee | SHINGLE CREEK | 9.1507 | WAM 10.0 | Upper_K_Base_Ext | 3 | 10 | Urban | Shopping Centers | Commercial and Services | 7.8338 | 0.6 | 28.6738
4697 | 4665 | 1411 | 1411 | Upper Kissimmee | SHINGLE CREEK | 2.4108 | WAM 10.0 | Upper_K_Base_Ext | 3 | 10 | Urban | Shopping Centers | Commercial and Services | 7.8338 | 0.6 | 7.5544
4698 | 4666 | 1411 | 1411 | Upper Kissimmee | SHINGLE CREEK | 3.4329 | WAM 10.0 | Upper_K_Base_Ext | 3 | 10 | Urban | Shopping Centers | Commercial and Services | 7.8338 | 0.6 | 10.7571
4699 | 4667 | 1411 | 1411 | Upper Kissimmee | SHINGLE CREEK | 7.4 | WAM 10.0 | Upper_K_Base_Ext | 3 | 10 | Urban | Shopping Centers | Commercial and Services | 7.8338 | 0.6 | 23.1881
4700 | 4668 | 1411 | 1411 | Upper Kissimmee | SHINGLE CREEK | 15.4616 | WAM 10.0 | Upper_K_Base_Ext | 3 | 10 | Urban | Shopping Centers | Commercial and Services | 7.8338 | 0.6 | 48.4492
4701 | 4669 | 1411 | 1411 | Upper Kissimmee | SHINGLE CREEK | 19.1883 | WAM 10.0 | Upper_K_Base_Ext | 3 | 10 | Urban | Shopping Centers | Commercial and Services | 7.8338 | 0.6 | 60.1269
4702 | 4670 | 1411 | 1411 | Upper Kissimmee | SHINGLE CREEK | 0.16583 | WAM 10.0 | Upper_K_Base_Ext | 3 | 10 | Urban | Shopping Centers | Commercial and Services | 7.8338 | 0.6 | 0.51964
4703 | 4671 | 1411 | 1411 | Upper Kissimmee | SHINGLE CREEK | 5.1099 | WAM 10.0 | Upper_K_Base_Ext | 3 | 10 | Urban | Shopping Centers | Commercial and Services | 7.8338 | 0.6 | 16.012
4704 | 4672 | 1411 | 1411 | Upper Kissimmee | SHINGLE CREEK | 17.7159 | WAM 10.0 | Upper_K_Base_Ext | 3 | 10 | Urban | Shopping Centers | Commercial and Services | 7.8338 | 0.6 | 55.5131
4705 | 4673 | 1411 | 1411 | Upper Kissimmee | SHINGLE CREEK | 8.8805 | WAM 10.0 | Upper_K_Base_Ext | 3 | 10 | Urban | Shopping Centers | Commercial and Services | 7.8338 | 0.6 | 27.8273
4712 | 4680 | 1411 | 1411 | Upper Kissimmee | BOGGY CREEK | 22.7061 | WAM 10.0 | Upper_K_Base_Ext | 3 | 10 | Urban | Shopping Centers | Commercial and Services | 7.8338 | 0.6 | 71.15
4713 | 4681 | 1411 | 1411 | Upper Kissimmee | BOGGY CREEK | 6.7674 | WAM 10.0 | Upper_K_Base_Ext | 3 | 10 | Urban | Shopping Centers | Commercial and Services | 7.8338 | 0.6 | 21.2058
4714 | 4682 | 1411 | 1411 | Upper Kissimmee | BOGGY CREEK | 6.0354 | WAM 10.0 | Upper_K_Base_Ext | 3 | 10 | Urban | Shopping Centers | Commercial and Services | 7.8338 | 0.6 | 18.9122
4715 | 4683 | 1411 | 1411 | Upper Kissimmee | BOGGY CREEK | 0.15378 | WAM 10.0 | Upper_K_Base_Ext | 3 | 10 | Urban | Shopping Centers | Commercial and Services | 7.8338 | 0.6 | 0.48187
4716 | 4684 | 1411 | 1411 | Upper Kissimmee | BOGGY CREEK | 2.755 | WAM 10.0 | Upper_K_Base_Ext | 3 | 10 | Urban | Shopping Centers | Commercial and Services | 7.8338 | 0.6 | 8.6327
4717 | 4685 | 1411 | 1411 | Upper Kissimmee | BOGGY CREEK | 12.1021 | WAM 10.0 | Upper_K_Base_Ext | 3 | 10 | Urban | Shopping Centers | Commercial and Services | 7.8338 | 0.6 | 37.9221
4718 | 4686 | 1411 | 1411 | Upper Kissimmee | BOGGY CREEK | 15.4498 | WAM 10.0 | Upper_K_Base_Ext | 3 | 10 | Urban | Shopping Centers | Commercial and Services | 7.8338 | 0.6 | 48.4122
4719 | 4687 | 1411 | 1411 | Upper Kissimmee | BOGGY CREEK | 0.038387 | WAM 10.0 | Upper_K_Base_Ext | 3 | 10 | Urban | Shopping Centers | Commercial and Services | 7.8338 | 0.6 | 0.12029
4720 | 4688 | 1411 | 1411 | Upper Kissimmee | BOGGY CREEK | 0.62162 | WAM 10.0 | Upper_K_Base_Ext | 3 | 10 | Urban | Shopping Centers | Commercial and Services | 7.8338 | 0.6 | 1.9479
4721 | 4689 | 1411 | 1411 | Upper Kissimmee | BOGGY CREEK | 10.8334 | WAM 10.0 | Upper_K_Base_Ext | 3 | 10 | Urban | Shopping Centers | Commercial and Services | 7.8338 | 0.6 | 33.9466
4722 | 4690 | 1411 | 1411 | Upper Kissimmee | BOGGY CREEK | 18.4285 | WAM 10.0 | Upper_K_Base_Ext | 3 | 10 | Urban | Shopping Centers | Commercial and Services | 7.8338 | 0.6 | 57.746
4723 | 4691 | 1411 | 1411 | Upper Kissimmee | BOGGY CREEK | 5.848 | WAM 10.0 | Upper_K_Base_Ext | 3 | 10 | Urban | Shopping Centers | Commercial and Services | 7.8338 | 0.6 | 18.3248
4724 | 4692 | 1411 | 1411 | Upper Kissimmee | BOGGY CREEK | 13.7567 | WAM 10.0 | Upper_K_Base_Ext | 3 | 10 | Urban | Shopping Centers | Commercial and Services | 7.8338 | 0.6 | 43.1069
4725 | 4693 | 1411 | 1411 | Upper Kissimmee | BOGGY CREEK | 11.5576 | WAM 10.0 | Upper_K_Base_Ext | 3 | 10 | Urban | Shopping Centers | Commercial and Services | 7.8338 | 0.6 | 36.2159
4737 | 4705 | 1423 | 1423 | Upper Kissimmee | EAST LAKE TOHOPEKALIGA | 1.6398 | WAM 10.0 | Upper_K_Base_Ext | 3 | 10 | Urban | Wholesale Sales and Services - Junk Yards | Commercial and Services | 7.8338 | 0.6 | 5.1382
4738 | 4706 | 1423 | 1423 | Upper Kissimmee | SHINGLE CREEK | 3.57 | WAM 10.0 | Upper_K_Base_Ext | 3 | 10 | Urban | Wholesale Sales and Services - Junk Yards | Commercial and Services | 7.8338 | 0.6 | 11.1867
4739 | 4707 | 1423 | 1423 | Upper Kissimmee | SHINGLE CREEK | 19.2825 | WAM 10.0 | Upper_K_Base_Ext | 3 | 10 | Urban | Wholesale Sales and Services - Junk Yards | Commercial and Services | 7.8338 | 0.6 | 60.4221
4740 | 4708 | 1423 | 1423 | Upper Kissimmee | SHINGLE CREEK | 12.7747 | WAM 10.0 | Upper_K_Base_Ext | 3 | 10 | Urban | Wholesale Sales and Services - Junk Yards | Commercial and Services | 7.8338 | 0.6 | 40.0297
4742 | 4710 | 1423 | 1423 | Upper Kissimmee | BOGGY CREEK | 1.3262 | WAM 10.0 | Upper_K_Base_Ext | 3 | 10 | Urban | Wholesale Sales and Services - Junk Yards | Commercial and Services | 7.8338 | 0.6 | 4.1558
4743 | 4711 | 1423 | 1423 | Upper Kissimmee | BOGGY CREEK | 11.0176 | WAM 10.0 | Upper_K_Base_Ext | 3 | 10 | Urban | Wholesale Sales and Services - Junk Yards | Commercial and Services | 7.8338 | 0.6 | 34.5238
4744 | 4712 | 1423 | 1423 | Upper Kissimmee | BOGGY CREEK | 2.4297 | WAM 10.0 | Upper_K_Base_Ext | 3 | 10 | Urban | Wholesale Sales and Services - Junk Yards | Commercial and Services | 7.8338 | 0.6 | 7.6137
4745 | 4713 | 1423 | 1423 | Upper Kissimmee | BOGGY CREEK | 4.127 | WAM 10.0 | Upper_K_Base_Ext | 3 | 10 | Urban | Wholesale Sales and Services - Junk Yards | Commercial and Services | 7.8338 | 0.6 | 12.9322
4746 | 4714 | 1423 | 1423 | Upper Kissimmee | BOGGY CREEK | 6.1669 | WAM 10.0 | Upper_K_Base_Ext | 3 | 10 | Urban | Wholesale Sales and Services - Junk Yards | Commercial and Services | 7.8338 | 0.6 | 19.3242
4747 | 4715 | 1423 | 1423 | Upper Kissimmee | BOGGY CREEK | 0.094572 | WAM 10.0 | Upper_K_Base_Ext | 3 | 10 | Urban | Wholesale Sales and Services - Junk Yards | Commercial and Services | 7.8338 | 0.6 | 0.29634
4748 | 4716 | 1423 | 1423 | Upper Kissimmee | BOGGY CREEK | 18.906 | WAM 10.0 | Upper_K_Base_Ext | 3 | 10 | Urban | Wholesale Sales and Services - Junk Yards | Commercial and Services | 7.8338 | 0.6 | 59.2423
4749 | 4717 | 1423 | 1423 | Upper Kissimmee | BOGGY CREEK | 2.6649 | WAM 10.0 | Upper_K_Base_Ext | 3 | 10 | Urban | Wholesale Sales and Services - Junk Yards | Commercial and Services | 7.8338 | 0.6 | 8.3504
4750 | 4718 | 1423 | 1423 | Upper Kissimmee | BOGGY CREEK | 9.3491 | WAM 10.0 | Upper_K_Base_Ext | 3 | 10 | Urban | Wholesale Sales and Services - Junk Yards | Commercial and Services | 7.8338 | 0.6 | 29.2956
4754 | 4722 | 1460 | 1460 | Upper Kissimmee | BOGGY CREEK | 12.2202 | WAM 10.0 | Upper_K_Base_Ext | 3 | 10 | Urban | Oil and Gas Storage - Not Industrial or Manufactu* | Commercial and Services | 7.8338 | 0.6 | 38.2922
4760 | 4728 | 1480 | 1480 | Upper Kissimmee | UPPER REEDY CREEK | 4.9672 | WAM 10.0 | Upper_K_Base_Ext | 23 | 10 | Urban | Cemeteries | Managed Landscape | 27.2208 | 0.6 | 54.085
4764 | 4732 | 1480 | 1480 | Upper Kissimmee | SHINGLE CREEK | 4.4618 | WAM 10.0 | Upper_K_Base_Ext | 23 | 10 | Urban | Cemeteries | Managed Landscape | 27.2208 | 0.6 | 48.5811
4765 | 4733 | 1480 | 1480 | Upper Kissimmee | SHINGLE CREEK | 6.8765 | WAM 10.0 | Upper_K_Base_Ext | 23 | 10 | Urban | Cemeteries | Managed Landscape | 27.2208 | 0.6 | 74.8738
55602 | 55537 | 1480 | 1480 | Upper Kissimmee | BOGGY CREEK | 28.2085 | WAM 10.0 | Upper_K_Base_Ext | 23 | 10 | Urban | Cemeteries | Managed Landscape | 27.2208 | 0.6 | 307.143
2750 | 4771 | 1490 | 1490 | Upper Kissimmee | SHINGLE CREEK | 3.4537 | WAM 10.0 | Upper_K_Base_Ext | 3 | 10 | Urban | Commercial and Services Under Construction | Commercial and Services | 7.8338 | 0.6 | 10.8221
2751 | 4772 | 1490 | 1490 | Upper Kissimmee | SHINGLE CREEK | 13.5676 | WAM 10.0 | Upper_K_Base_Ext | 3 | 10 | Urban | Commercial and Services Under Construction | Commercial and Services | 7.8338 | 0.6 | 42.5143
2754 | 4775 | 1490 | 1490 | Upper Kissimmee | BOGGY CREEK | 7.1752 | WAM 10.0 | Upper_K_Base_Ext | 3 | 10 | Urban | Commercial and Services Under Construction | Commercial and Services | 7.8338 | 0.6 | 22.4836
2755 | 4776 | 1490 | 1490 | Upper Kissimmee | BOGGY CREEK | 8.9551 | WAM 10.0 | Upper_K_Base_Ext | 3 | 10 | Urban | Commercial and Services Under Construction | Commercial and Services | 7.8338 | 0.6 | 28.061
2756 | 4777 | 1490 | 1490 | Upper Kissimmee | BOGGY CREEK | 26.4347 | WAM 10.0 | Upper_K_Base_Ext | 3 | 10 | Urban | Commercial and Services Under Construction | Commercial and Services | 7.8338 | 0.6 | 82.8336
2757 | 4778 | 1490 | 1490 | Upper Kissimmee | BOGGY CREEK | 23.1031 | WAM 10.0 | Upper_K_Base_Ext | 3 | 10 | Urban | Commercial and Services Under Construction | Commercial and Services | 7.8338 | 0.6 | 72.394
2758 | 4779 | 1490 | 1490 | Upper Kissimmee | BOGGY CREEK | 14.2095 | WAM 10.0 | Upper_K_Base_Ext | 3 | 10 | Urban | Commercial and Services Under Construction | Commercial and Services | 7.8338 | 0.6 | 44.5257
4772 | 4740 | 1490 | 1490 | Upper Kissimmee | UPPER REEDY CREEK | 5.8121 | WAM 10.0 | Upper_K_Base_Ext | 3 | 10 | Urban | Commercial and Services Under Construction | Commercial and Services | 7.8338 | 0.6 | 18.2122
4773 | 4741 | 1490 | 1490 | Upper Kissimmee | UPPER REEDY CREEK | 28.8221 | WAM 10.0 | Upper_K_Base_Ext | 3 | 10 | Urban | Commercial and Services Under Construction | Commercial and Services | 7.8338 | 0.6 | 90.3146
4774 | 4742 | 1490 | 1490 | Upper Kissimmee | UPPER REEDY CREEK | 4.8869 | WAM 10.0 | Upper_K_Base_Ext | 3 | 10 | Urban | Commercial and Services Under Construction | Commercial and Services | 7.8338 | 0.6 | 15.3133
4775 | 4743 | 1490 | 1490 | Upper Kissimmee | UPPER REEDY CREEK | 12.4033 | WAM 10.0 | Upper_K_Base_Ext | 3 | 10 | Urban | Commercial and Services Under Construction | Commercial and Services | 7.8338 | 0.6 | 38.866
4776 | 4744 | 1490 | 1490 | Upper Kissimmee | UPPER REEDY CREEK | 7.1759 | WAM 10.0 | Upper_K_Base_Ext | 3 | 10 | Urban | Commercial and Services Under Construction | Commercial and Services | 7.8338 | 0.6 | 22.4858
4777 | 4745 | 1490 | 1490 | Upper Kissimmee | UPPER REEDY CREEK | 14.7875 | WAM 10.0 | Upper_K_Base_Ext | 3 | 10 | Urban | Commercial and Services Under Construction | Commercial and Services | 7.8338 | 0.6 | 46.3369
4778 | 4746 | 1490 | 1490 | Upper Kissimmee | UPPER REEDY CREEK | 33.3809 | WAM 10.0 | Upper_K_Base_Ext | 3 | 10 | Urban | Commercial and Services Under Construction | Commercial and Services | 7.8338 | 0.6 | 104.5996
4779 | 4747 | 1490 | 1490 | Upper Kissimmee | UPPER REEDY CREEK | 0.025686 | WAM 10.0 | Upper_K_Base_Ext | 3 | 10 | Urban | Commercial and Services Under Construction | Commercial and Services | 7.8338 | 0.6 | 0.080489
4780 | 4748 | 1490 | 1490 | Upper Kissimmee | UPPER REEDY CREEK | 0.064818 | WAM 10.0 | Upper_K_Base_Ext | 3 | 10 | Urban | Commercial and Services Under Construction | Commercial and Services | 7.8338 | 0.6 | 0.20311
4785 | 4753 | 1490 | 1490 | Upper Kissimmee | LAKE HART | 5.8662 | WAM 10.0 | Upper_K_Base_Ext | 3 | 10 | Urban | Commercial and Services Under Construction | Commercial and Services | 7.8338 | 0.6 | 18.3818
4786 | 4754 | 1490 | 1490 | Upper Kissimmee | LAKE HART | 13.2771 | WAM 10.0 | Upper_K_Base_Ext | 3 | 10 | Urban | Commercial and Services Under Construction | Commercial and Services | 7.8338 | 0.6 | 41.604
4787 | 4755 | 1490 | 1490 | Upper Kissimmee | LAKE HART | 48.7957 | WAM 10.0 | Upper_K_Base_Ext | 3 | 10 | Urban | Commercial and Services Under Construction | Commercial and Services | 7.8338 | 0.6 | 152.9022
4788 | 4756 | 1490 | 1490 | Upper Kissimmee | LOWER REEDY CREEK | 1.7082 | WAM 10.0 | Upper_K_Base_Ext | 3 | 10 | Urban | Commercial and Services Under Construction | Commercial and Services | 7.8338 | 0.6 | 5.3528
4794 | 4762 | 1490 | 1490 | Upper Kissimmee | EAST LAKE TOHOPEKALIGA | 50.4483 | WAM 10.0 | Upper_K_Base_Ext | 3 | 10 | Urban | Commercial and Services Under Construction | Commercial and Services | 7.8338 | 0.6 | 158.0806
4795 | 4763 | 1490 | 1490 | Upper Kissimmee | SHINGLE CREEK | 4.1315 | WAM 10.0 | Upper_K_Base_Ext | 3 | 10 | Urban | Commercial and Services Under Construction | Commercial and Services | 7.8338 | 0.6 | 12.9463
4796 | 4764 | 1490 | 1490 | Upper Kissimmee | SHINGLE CREEK | 4.3099 | WAM 10.0 | Upper_K_Base_Ext | 3 | 10 | Urban | Commercial and Services Under Construction | Commercial and Services | 7.8338 | 0.6 | 13.5053
4797 | 4765 | 1490 | 1490 | Upper Kissimmee | SHINGLE CREEK | 6.5182 | WAM 10.0 | Upper_K_Base_Ext | 3 | 10 | Urban | Commercial and Services Under Construction | Commercial and Services | 7.8338 | 0.6 | 20.4248
4798 | 4766 | 1490 | 1490 | Upper Kissimmee | SHINGLE CREEK | 40.6504 | WAM 10.0 | Upper_K_Base_Ext | 3 | 10 | Urban | Commercial and Services Under Construction | Commercial and Services | 7.8338 | 0.6 | 127.3787
4799 | 4767 | 1490 | 1490 | Upper Kissimmee | SHINGLE CREEK | 10.2458 | WAM 10.0 | Upper_K_Base_Ext | 3 | 10 | Urban | Commercial and Services Under Construction | Commercial and Services | 7.8338 | 0.6 | 32.1054
4800 | 4768 | 1490 | 1490 | Upper Kissimmee | SHINGLE CREEK | 15.8872 | WAM 10.0 | Upper_K_Base_Ext | 3 | 10 | Urban | Commercial and Services Under Construction | Commercial and Services | 7.8338 | 0.6 | 49.7828
4801 | 4769 | 1490 | 1490 | Upper Kissimmee | SHINGLE CREEK | 16.8737 | WAM 10.0 | Upper_K_Base_Ext | 3 | 10 | Urban | Commercial and Services Under Construction | Commercial and Services | 7.8338 | 0.6 | 52.874
4802 | 4770 | 1490 | 1490 | Upper Kissimmee | SHINGLE CREEK | 6.2423 | WAM 10.0 | Upper_K_Base_Ext | 3 | 10 | Urban | Commercial and Services Under Construction | Commercial and Services | 7.8338 | 0.6 | 19.5605
55604 | 55539 | 1490 | 1490 | Upper Kissimmee | BOGGY CREEK | 1.7834 | WAM 10.0 | Upper_K_Base_Ext | 3 | 10 | Urban | Commercial and Services Under Construction | Commercial and Services | 7.8338 | 0.6 | 5.5883
4826 | 4804 | 1550 | 1550 | Upper Kissimmee | LAKE TOHOPEKALIGA | 1.1772 | WAM 10.0 | Upper_K_Base_Ext | 22 | 10 | Urban | Other Light Industrial | Industrial | 7.8933 | 0.6 | 3.7169
4847 | 4825 | 1550 | 1550 | Upper Kissimmee | UPPER REEDY CREEK | 21.8139 | WAM 10.0 | Upper_K_Base_Ext | 22 | 10 | Urban | Other Light Industrial | Industrial | 7.8933 | 0.6 | 68.8731
4856 | 4834 | 1550 | 1550 | Upper Kissimmee | SHINGLE CREEK | 9.6369 | WAM 10.0 | Upper_K_Base_Ext | 22 | 10 | Urban | Other Light Industrial | Industrial | 7.8933 | 0.6 | 30.4266
4857 | 4835 | 1550 | 1550 | Upper Kissimmee | SHINGLE CREEK | 6.6165 | WAM 10.0 | Upper_K_Base_Ext | 22 | 10 | Urban | Other Light Industrial | Industrial | 7.8933 | 0.6 | 20.8902
4858 | 4836 | 1550 | 1550 | Upper Kissimmee | SHINGLE CREEK | 10.8168 | WAM 10.0 | Upper_K_Base_Ext | 22 | 10 | Urban | Other Light Industrial | Industrial | 7.8933 | 0.6 | 34.1519
4859 | 4837 | 1550 | 1550 | Upper Kissimmee | SHINGLE CREEK | 4.3964 | WAM 10.0 | Upper_K_Base_Ext | 22 | 10 | Urban | Other Light Industrial | Industrial | 7.8933 | 0.6 | 13.8807
4860 | 4838 | 1550 | 1550 | Upper Kissimmee | SHINGLE CREEK | 95.9365 | WAM 10.0 | Upper_K_Base_Ext | 22 | 10 | Urban | Other Light Industrial | Industrial | 7.8933 | 0.6 | 302.9008
4861 | 4839 | 1550 | 1550 | Upper Kissimmee | SHINGLE CREEK | 22.4594 | WAM 10.0 | Upper_K_Base_Ext | 22 | 10 | Urban | Other Light Industrial | Industrial | 7.8933 | 0.6 | 70.9112
4866 | 4844 | 1550 | 1550 | Upper Kissimmee | BOGGY CREEK | 13.9027 | WAM 10.0 | Upper_K_Base_Ext | 22 | 10 | Urban | Other Light Industrial | Industrial | 7.8933 | 0.6 | 43.8951
4867 | 4845 | 1550 | 1550 | Upper Kissimmee | BOGGY CREEK | 4.1901 | WAM 10.0 | Upper_K_Base_Ext | 22 | 10 | Urban | Other Light Industrial | Industrial | 7.8933 | 0.6 | 13.2294
4868 | 4846 | 1550 | 1550 | Upper Kissimmee | BOGGY CREEK | 23.6251 | WAM 10.0 | Upper_K_Base_Ext | 22 | 10 | Urban | Other Light Industrial | Industrial | 7.8933 | 0.6 | 74.5917
4869 | 4847 | 1550 | 1550 | Upper Kissimmee | BOGGY CREEK | 6.5432 | WAM 10.0 | Upper_K_Base_Ext | 22 | 10 | Urban | Other Light Industrial | Industrial | 7.8933 | 0.6 | 20.659
4870 | 4848 | 1550 | 1550 | Upper Kissimmee | BOGGY CREEK | 11.221 | WAM 10.0 | Upper_K_Base_Ext | 22 | 10 | Urban | Other Light Industrial | Industrial | 7.8933 | 0.6 | 35.4281
4871 | 4849 | 1550 | 1550 | Upper Kissimmee | BOGGY CREEK | 58.6338 | WAM 10.0 | Upper_K_Base_Ext | 22 | 10 | Urban | Other Light Industrial | Industrial | 7.8933 | 0.6 | 185.1248
4872 | 4850 | 1550 | 1550 | Upper Kissimmee | BOGGY CREEK | 11.2634 | WAM 10.0 | Upper_K_Base_Ext | 22 | 10 | Urban | Other Light Industrial | Industrial | 7.8933 | 0.6 | 35.562
55605 | 55540 | 1550 | 1550 | Upper Kissimmee | BOGGY CREEK | 3.6987 | WAM 10.0 | Upper_K_Base_Ext | 22 | 10 | Urban | Other Light Industrial | Industrial | 7.8933 | 0.6 | 11.6778
4875 | 4853 | 1560 | 1560 | Upper Kissimmee | SHINGLE CREEK | 27.1374 | WAM 10.0 | Upper_K_Base_Ext | 22 | 10 | Urban | Other Heavy Industrial | Industrial | 7.8933 | 0.6 | 85.6811
4881 | 4859 | 1600 | 1600 | Upper Kissimmee | UPPER REEDY CREEK | 48.9235 | WAM 10.0 | Upper_K_Base_Ext | 73 | 10 | Urban | Extractive | Mining | 0.93829 | 0.6 | 18.3617
4883 | 4861 | 1620 | 1620 | Upper Kissimmee | UPPER REEDY CREEK | 0.017843 | WAM 10.0 | Upper_K_Base_Ext | 73 | 10 | Urban | Sand and Gravel Pits | Mining | 0.93829 | 0.6 | 0.0066966
4884 | 4862 | 1620 | 1620 | Upper Kissimmee | UPPER REEDY CREEK | 21.3692 | WAM 10.0 | Upper_K_Base_Ext | 73 | 10 | Urban | Sand and Gravel Pits | Mining | 0.93829 | 0.6 | 8.0202
4902 | 4880 | 1630 | 1630 | Upper Kissimmee | BOGGY CREEK | 28.2895 | WAM 10.0 | Upper_K_Base_Ext | 73 | 10 | Urban | Rock Quarries | Mining | 0.93829 | 0.6 | 10.6175
2762 | 4994 | 1700 | 1700 | Upper Kissimmee | UPPER REEDY CREEK | 3.0535 | WAM 10.0 | Upper_K_Base_Ext | 3 | 10 | Urban | Institutional | Commercial and Services | 7.8338 | 0.6 | 9.568
2763 | 4995 | 1700 | 1700 | Upper Kissimmee | UPPER REEDY CREEK | 9.751 | WAM 10.0 | Upper_K_Base_Ext | 3 | 10 | Urban | Institutional | Commercial and Services | 7.8338 | 0.6 | 30.5549
2764 | 4996 | 1700 | 1700 | Upper Kissimmee | UPPER REEDY CREEK | 4.3166 | WAM 10.0 | Upper_K_Base_Ext | 3 | 10 | Urban | Institutional | Commercial and Services | 7.8338 | 0.6 | 13.526
2765 | 4997 | 1700 | 1700 | Upper Kissimmee | UPPER REEDY CREEK | 1.3755 | WAM 10.0 | Upper_K_Base_Ext | 3 | 10 | Urban | Institutional | Commercial and Services | 7.8338 | 0.6 | 4.3101
2766 | 4998 | 1700 | 1700 | Upper Kissimmee | UPPER REEDY CREEK | 4.6599 | WAM 10.0 | Upper_K_Base_Ext | 3 | 10 | Urban | Institutional | Commercial and Services | 7.8338 | 0.6 | 14.6019
2767 | 4999 | 1700 | 1700 | Upper Kissimmee | UPPER REEDY CREEK | 1.9438 | WAM 10.0 | Upper_K_Base_Ext | 3 | 10 | Urban | Institutional | Commercial and Services | 7.8338 | 0.6 | 6.0908
2768 | 5000 | 1700 | 1700 | Upper Kissimmee | UPPER REEDY CREEK | 2.0325 | WAM 10.0 | Upper_K_Base_Ext | 3 | 10 | Urban | Institutional | Commercial and Services | 7.8338 | 0.6 | 6.3688
2769 | 5001 | 1700 | 1700 | Upper Kissimmee | UPPER REEDY CREEK | 4.7196 | WAM 10.0 | Upper_K_Base_Ext | 3 | 10 | Urban | Institutional | Commercial and Services | 7.8338 | 0.6 | 14.7889
2770 | 5002 | 1700 | 1700 | Upper Kissimmee | UPPER REEDY CREEK | 5.3878 | WAM 10.0 | Upper_K_Base_Ext | 3 | 10 | Urban | Institutional | Commercial and Services | 7.8338 | 0.6 | 16.8828
2771 | 5003 | 1700 | 1700 | Upper Kissimmee | UPPER REEDY CREEK | 5.6303 | WAM 10.0 | Upper_K_Base_Ext | 3 | 10 | Urban | Institutional | Commercial and Services | 7.8338 | 0.6 | 17.6426
2772 | 5004 | 1700 | 1700 | Upper Kissimmee | UPPER REEDY CREEK | 3.4721 | WAM 10.0 | Upper_K_Base_Ext | 3 | 10 | Urban | Institutional | Commercial and Services | 7.8338 | 0.6 | 10.8799
2773 | 5005 | 1700 | 1700 | Upper Kissimmee | UPPER REEDY CREEK | 5.2849 | WAM 10.0 | Upper_K_Base_Ext | 3 | 10 | Urban | Institutional | Commercial and Services | 7.8338 | 0.6 | 16.5603
2774 | 5006 | 1700 | 1700 | Upper Kissimmee | UPPER REEDY CREEK | 2.4546 | WAM 10.0 | Upper_K_Base_Ext | 3 | 10 | Urban | Institutional | Commercial and Services | 7.8338 | 0.6 | 7.6914
2775 | 5007 | 1700 | 1700 | Upper Kissimmee | UPPER REEDY CREEK | 1.7745 | WAM 10.0 | Upper_K_Base_Ext | 3 | 10 | Urban | Institutional | Commercial and Services | 7.8338 | 0.6 | 5.5605
2776 | 5008 | 1700 | 1700 | Upper Kissimmee | UPPER REEDY CREEK | 9.4959 | WAM 10.0 | Upper_K_Base_Ext | 3 | 10 | Urban | Institutional | Commercial and Services | 7.8338 | 0.6 | 29.7557
2777 | 5009 | 1700 | 1700 | Upper Kissimmee | UPPER REEDY CREEK | 3.2808 | WAM 10.0 | Upper_K_Base_Ext | 3 | 10 | Urban | Institutional | Commercial and Services | 7.8338 | 0.6 | 10.2805
2779 | 5011 | 1700 | 1700 | Upper Kissimmee | UPPER REEDY CREEK | 6.4685 | WAM 10.0 | Upper_K_Base_Ext | 3 | 10 | Urban | Institutional | Commercial and Services | 7.8338 | 0.6 | 20.2691
2780 | 5012 | 1700 | 1700 | Upper Kissimmee | UPPER REEDY CREEK | 1.9363 | WAM 10.0 | Upper_K_Base_Ext | 3 | 10 | Urban | Institutional | Commercial and Services | 7.8338 | 0.6 | 6.0675
2781 | 5013 | 1700 | 1700 | Upper Kissimmee | UPPER REEDY CREEK | 2.7006 | WAM 10.0 | Upper_K_Base_Ext | 3 | 10 | Urban | Institutional | Commercial and Services | 7.8338 | 0.6 | 8.4623
5018 | 5018 | 1700 | 1700 | Upper Kissimmee | LAKE HART | 0.090097 | WAM 10.0 | Upper_K_Base_Ext | 3 | 10 | Urban | Institutional | Commercial and Services | 7.8338 | 0.6 | 0.28232
5019 | 5019 | 1700 | 1700 | Upper Kissimmee | LAKE HART | 33.5007 | WAM 10.0 | Upper_K_Base_Ext | 3 | 10 | Urban | Institutional | Commercial and Services | 7.8338 | 0.6 | 104.975
5020 | 5020 | 1700 | 1700 | Upper Kissimmee | LAKE HART | 7.8144 | WAM 10.0 | Upper_K_Base_Ext | 3 | 10 | Urban | Institutional | Commercial and Services | 7.8338 | 0.6 | 24.4866
5043 | 5043 | 1700 | 1700 | Upper Kissimmee | SHINGLE CREEK | 9.3694 | WAM 10.0 | Upper_K_Base_Ext | 3 | 10 | Urban | Institutional | Commercial and Services | 7.8338 | 0.6 | 29.3591
5044 | 5044 | 1700 | 1700 | Upper Kissimmee | SHINGLE CREEK | 1.2366 | WAM 10.0 | Upper_K_Base_Ext | 3 | 10 | Urban | Institutional | Commercial and Services | 7.8338 | 0.6 | 3.8748
5045 | 5045 | 1700 | 1700 | Upper Kissimmee | SHINGLE CREEK | 5.0959 | WAM 10.0 | Upper_K_Base_Ext | 3 | 10 | Urban | Institutional | Commercial and Services | 7.8338 | 0.6 | 15.9682
5046 | 5046 | 1700 | 1700 | Upper Kissimmee | SHINGLE CREEK | 1.3045 | WAM 10.0 | Upper_K_Base_Ext | 3 | 10 | Urban | Institutional | Commercial and Services | 7.8338 | 0.6 | 4.0878
5047 | 5047 | 1700 | 1700 | Upper Kissimmee | SHINGLE CREEK | 0.97464 | WAM 10.0 | Upper_K_Base_Ext | 3 | 10 | Urban | Institutional | Commercial and Services | 7.8338 | 0.6 | 3.0541
5048 | 5048 | 1700 | 1700 | Upper Kissimmee | SHINGLE CREEK | 7.8312 | WAM 10.0 | Upper_K_Base_Ext | 3 | 10 | Urban | Institutional | Commercial and Services | 7.8338 | 0.6 | 24.5394
5049 | 5049 | 1700 | 1700 | Upper Kissimmee | SHINGLE CREEK | 2.0153 | WAM 10.0 | Upper_K_Base_Ext | 3 | 10 | Urban | Institutional | Commercial and Services | 7.8338 | 0.6 | 6.315
5050 | 5050 | 1700 | 1700 | Upper Kissimmee | SHINGLE CREEK | 1.3657 | WAM 10.0 | Upper_K_Base_Ext | 3 | 10 | Urban | Institutional | Commercial and Services | 7.8338 | 0.6 | 4.2795
5051 | 5051 | 1700 | 1700 | Upper Kissimmee | SHINGLE CREEK | 1.3438 | WAM 10.0 | Upper_K_Base_Ext | 3 | 10 | Urban | Institutional | Commercial and Services | 7.8338 | 0.6 | 4.2109
5052 | 5052 | 1700 | 1700 | Upper Kissimmee | SHINGLE CREEK | 1.7263 | WAM 10.0 | Upper_K_Base_Ext | 3 | 10 | Urban | Institutional | Commercial and Services | 7.8338 | 0.6 | 5.4094
5053 | 5053 | 1700 | 1700 | Upper Kissimmee | SHINGLE CREEK | 2.8642 | WAM 10.0 | Upper_K_Base_Ext | 3 | 10 | Urban | Institutional | Commercial and Services | 7.8338 | 0.6 | 8.975
5054 | 5054 | 1700 | 1700 | Upper Kissimmee | SHINGLE CREEK | 3.1792 | WAM 10.0 | Upper_K_Base_Ext | 3 | 10 | Urban | Institutional | Commercial and Services | 7.8338 | 0.6 | 9.9622
5055 | 5055 | 1700 | 1700 | Upper Kissimmee | SHINGLE CREEK | 5.7471 | WAM 10.0 | Upper_K_Base_Ext | 3 | 10 | Urban | Institutional | Commercial and Services | 7.8338 | 0.6 | 18.0087
5056 | 5056 | 1700 | 1700 | Upper Kissimmee | SHINGLE CREEK | 2.8247 | WAM 10.0 | Upper_K_Base_Ext | 3 | 10 | Urban | Institutional | Commercial and Services | 7.8338 | 0.6 | 8.8514
5057 | 5057 | 1700 | 1700 | Upper Kissimmee | SHINGLE CREEK | 3.641 | WAM 10.0 | Upper_K_Base_Ext | 3 | 10 | Urban | Institutional | Commercial and Services | 7.8338 | 0.6 | 11.409
5058 | 5058 | 1700 | 1700 | Upper Kissimmee | SHINGLE CREEK | 6.9529 | WAM 10.0 | Upper_K_Base_Ext | 3 | 10 | Urban | Institutional | Commercial and Services | 7.8338 | 0.6 | 21.787
5059 | 5059 | 1700 | 1700 | Upper Kissimmee | SHINGLE CREEK | 3.838 | WAM 10.0 | Upper_K_Base_Ext | 3 | 10 | Urban | Institutional | Commercial and Services | 7.8338 | 0.6 | 12.0263
5060 | 5060 | 1700 | 1700 | Upper Kissimmee | SHINGLE CREEK | 4.2449 | WAM 10.0 | Upper_K_Base_Ext | 3 | 10 | Urban | Institutional | Commercial and Services | 7.8338 | 0.6 | 13.3014
5061 | 5061 | 1700 | 1700 | Upper Kissimmee | SHINGLE CREEK | 31.7067 | WAM 10.0 | Upper_K_Base_Ext | 3 | 10 | Urban | Institutional | Commercial and Services | 7.8338 | 0.6 | 99.3535
5062 | 5062 | 1700 | 1700 | Upper Kissimmee | SHINGLE CREEK | 28.3219 | WAM 10.0 | Upper_K_Base_Ext | 3 | 10 | Urban | Institutional | Commercial and Services | 7.8338 | 0.6 | 88.7472
5063 | 5063 | 1700 | 1700 | Upper Kissimmee | SHINGLE CREEK | 2.4482 | WAM 10.0 | Upper_K_Base_Ext | 3 | 10 | Urban | Institutional | Commercial and Services | 7.8338 | 0.6 | 7.6715
5064 | 5064 | 1700 | 1700 | Upper Kissimmee | SHINGLE CREEK | 3.0048 | WAM 10.0 | Upper_K_Base_Ext | 3 | 10 | Urban | Institutional | Commercial and Services | 7.8338 | 0.6 | 9.4157
5065 | 5065 | 1700 | 1700 | Upper Kissimmee | SHINGLE CREEK | 6.3293 | WAM 10.0 | Upper_K_Base_Ext | 3 | 10 | Urban | Institutional | Commercial and Services | 7.8338 | 0.6 | 19.8329
5066 | 5066 | 1700 | 1700 | Upper Kissimmee | SHINGLE CREEK | 4.2016 | WAM 10.0 | Upper_K_Base_Ext | 3 | 10 | Urban | Institutional | Commercial and Services | 7.8338 | 0.6 | 13.1657
5067 | 5067 | 1700 | 1700 | Upper Kissimmee | SHINGLE CREEK | 0.036673 | WAM 10.0 | Upper_K_Base_Ext | 3 | 10 | Urban | Institutional | Commercial and Services | 7.8338 | 0.6 | 0.11492
5068 | 5068 | 1700 | 1700 | Upper Kissimmee | SHINGLE CREEK | 2.221 | WAM 10.0 | Upper_K_Base_Ext | 3 | 10 | Urban | Institutional | Commercial and Services | 7.8338 | 0.6 | 6.9594
5069 | 5069 | 1700 | 1700 | Upper Kissimmee | SHINGLE CREEK | 1.3057 | WAM 10.0 | Upper_K_Base_Ext | 3 | 10 | Urban | Institutional | Commercial and Services | 7.8338 | 0.6 | 4.0914
5070 | 5070 | 1700 | 1700 | Upper Kissimmee | SHINGLE CREEK | 2.1766 | WAM 10.0 | Upper_K_Base_Ext | 3 | 10 | Urban | Institutional | Commercial and Services | 7.8338 | 0.6 | 6.8206
5071 | 5071 | 1700 | 1700 | Upper Kissimmee | SHINGLE CREEK | 5.5688 | WAM 10.0 | Upper_K_Base_Ext | 3 | 10 | Urban | Institutional | Commercial and Services | 7.8338 | 0.6 | 17.4499
5072 | 5072 | 1700 | 1700 | Upper Kissimmee | SHINGLE CREEK | 26.3655 | WAM 10.0 | Upper_K_Base_Ext | 3 | 10 | Urban | Institutional | Commercial and Services | 7.8338 | 0.6 | 82.6168
5073 | 5073 | 1700 | 1700 | Upper Kissimmee | SHINGLE CREEK | 7.7454 | WAM 10.0 | Upper_K_Base_Ext | 3 | 10 | Urban | Institutional | Commercial and Services | 7.8338 | 0.6 | 24.2705
5074 | 5074 | 1700 | 1700 | Upper Kissimmee | SHINGLE CREEK | 0.040533 | WAM 10.0 | Upper_K_Base_Ext | 3 | 10 | Urban | Institutional | Commercial and Services | 7.8338 | 0.6 | 0.12701
5075 | 5075 | 1700 | 1700 | Upper Kissimmee | SHINGLE CREEK | 5.8155 | WAM 10.0 | Upper_K_Base_Ext | 3 | 10 | Urban | Institutional | Commercial and Services | 7.8338 | 0.6 | 18.2231
5076 | 5076 | 1700 | 1700 | Upper Kissimmee | SHINGLE CREEK | 3.524 | WAM 10.0 | Upper_K_Base_Ext | 3 | 10 | Urban | Institutional | Commercial and Services | 7.8338 | 0.6 | 11.0426
5077 | 5077 | 1700 | 1700 | Upper Kissimmee | SHINGLE CREEK | 3.9406 | WAM 10.0 | Upper_K_Base_Ext | 3 | 10 | Urban | Institutional | Commercial and Services | 7.8338 | 0.6 | 12.348
5078 | 5078 | 1700 | 1700 | Upper Kissimmee | SHINGLE CREEK | 1.9674 | WAM 10.0 | Upper_K_Base_Ext | 3 | 10 | Urban | Institutional | Commercial and Services | 7.8338 | 0.6 | 6.1648
5079 | 5079 | 1700 | 1700 | Upper Kissimmee | SHINGLE CREEK | 2.3723 | WAM 10.0 | Upper_K_Base_Ext | 3 | 10 | Urban | Institutional | Commercial and Services | 7.8338 | 0.6 | 7.4336
5080 | 5080 | 1700 | 1700 | Upper Kissimmee | SHINGLE CREEK | 17.0085 | WAM 10.0 | Upper_K_Base_Ext | 3 | 10 | Urban | Institutional | Commercial and Services | 7.8338 | 0.6 | 53.2964
5081 | 5081 | 1700 | 1700 | Upper Kissimmee | SHINGLE CREEK | 5.548 | WAM 10.0 | Upper_K_Base_Ext | 3 | 10 | Urban | Institutional | Commercial and Services | 7.8338 | 0.6 | 17.3847
5082 | 5082 | 1700 | 1700 | Upper Kissimmee | SHINGLE CREEK | 2.966 | WAM 10.0 | Upper_K_Base_Ext | 3 | 10 | Urban | Institutional | Commercial and Services | 7.8338 | 0.6 | 9.2941
5083 | 5083 | 1700 | 1700 | Upper Kissimmee | SHINGLE CREEK | 3.3107 | WAM 10.0 | Upper_K_Base_Ext | 3 | 10 | Urban | Institutional | Commercial and Services | 7.8338 | 0.6 | 10.374
5084 | 5084 | 1700 | 1700 | Upper Kissimmee | SHINGLE CREEK | 3.8684 | WAM 10.0 | Upper_K_Base_Ext | 3 | 10 | Urban | Institutional | Commercial and Services | 7.8338 | 0.6 | 12.1216
5085 | 5085 | 1700 | 1700 | Upper Kissimmee | SHINGLE CREEK | 3.6647 | WAM 10.0 | Upper_K_Base_Ext | 3 | 10 | Urban | Institutional | Commercial and Services | 7.8338 | 0.6 | 11.4834
5086 | 5086 | 1700 | 1700 | Upper Kissimmee | SHINGLE CREEK | 7.0277 | WAM 10.0 | Upper_K_Base_Ext | 3 | 10 | Urban | Institutional | Commercial and Services | 7.8338 | 0.6 | 22.0214
5087 | 5087 | 1700 | 1700 | Upper Kissimmee | SHINGLE CREEK | 4.4862 | WAM 10.0 | Upper_K_Base_Ext | 3 | 10 | Urban | Institutional | Commercial and Services | 7.8338 | 0.6 | 14.0575
5088 | 5088 | 1700 | 1700 | Upper Kissimmee | SHINGLE CREEK | 4.8557 | WAM 10.0 | Upper_K_Base_Ext | 3 | 10 | Urban | Institutional | Commercial and Services | 7.8338 | 0.6 | 15.2153
5097 | 5097 | 1700 | 1700 | Upper Kissimmee | BOGGY CREEK | 2.3214 | WAM 10.0 | Upper_K_Base_Ext | 3 | 10 | Urban | Institutional | Commercial and Services | 7.8338 | 0.6 | 7.274
5098 | 5098 | 1700 | 1700 | Upper Kissimmee | BOGGY CREEK | 2.0673 | WAM 10.0 | Upper_K_Base_Ext | 3 | 10 | Urban | Institutional | Commercial and Services | 7.8338 | 0.6 | 6.4778
5099 | 5099 | 1700 | 1700 | Upper Kissimmee | BOGGY CREEK | 11.5643 | WAM 10.0 | Upper_K_Base_Ext | 3 | 10 | Urban | Institutional | Commercial and Services | 7.8338 | 0.6 | 36.2369
5100 | 5100 | 1700 | 1700 | Upper Kissimmee | BOGGY CREEK | 0.5173 | WAM 10.0 | Upper_K_Base_Ext | 3 | 10 | Urban | Institutional | Commercial and Services | 7.8338 | 0.6 | 1.621
5101 | 5101 | 1700 | 1700 | Upper Kissimmee | BOGGY CREEK | 1.5156 | WAM 10.0 | Upper_K_Base_Ext | 3 | 10 | Urban | Institutional | Commercial and Services | 7.8338 | 0.6 | 4.7493
5102 | 5102 | 1700 | 1700 | Upper Kissimmee | BOGGY CREEK | 0.38269 | WAM 10.0 | Upper_K_Base_Ext | 3 | 10 | Urban | Institutional | Commercial and Services | 7.8338 | 0.6 | 1.1992
5103 | 5103 | 1700 | 1700 | Upper Kissimmee | BOGGY CREEK | 5.212 | WAM 10.0 | Upper_K_Base_Ext | 3 | 10 | Urban | Institutional | Commercial and Services | 7.8338 | 0.6 | 16.3321
5104 | 5104 | 1700 | 1700 | Upper Kissimmee | BOGGY CREEK | 0.17609 | WAM 10.0 | Upper_K_Base_Ext | 3 | 10 | Urban | Institutional | Commercial and Services | 7.8338 | 0.6 | 0.55179
5105 | 5105 | 1700 | 1700 | Upper Kissimmee | BOGGY CREEK | 0.81049 | WAM 10.0 | Upper_K_Base_Ext | 3 | 10 | Urban | Institutional | Commercial and Services | 7.8338 | 0.6 | 2.5397
5106 | 5106 | 1700 | 1700 | Upper Kissimmee | BOGGY CREEK | 4.0783 | WAM 10.0 | Upper_K_Base_Ext | 3 | 10 | Urban | Institutional | Commercial and Services | 7.8338 | 0.6 | 12.7795
5107 | 5107 | 1700 | 1700 | Upper Kissimmee | BOGGY CREEK | 3.3609 | WAM 10.0 | Upper_K_Base_Ext | 3 | 10 | Urban | Institutional | Commercial and Services | 7.8338 | 0.6 | 10.5314
5108 | 5108 | 1700 | 1700 | Upper Kissimmee | BOGGY CREEK | 1.2696 | WAM 10.0 | Upper_K_Base_Ext | 3 | 10 | Urban | Institutional | Commercial and Services | 7.8338 | 0.6 | 3.9784
5109 | 5109 | 1700 | 1700 | Upper Kissimmee | BOGGY CREEK | 0.55098 | WAM 10.0 | Upper_K_Base_Ext | 3 | 10 | Urban | Institutional | Commercial and Services | 7.8338 | 0.6 | 1.7265
5110 | 5110 | 1700 | 1700 | Upper Kissimmee | BOGGY CREEK | 4.0425 | WAM 10.0 | Upper_K_Base_Ext | 3 | 10 | Urban | Institutional | Commercial and Services | 7.8338 | 0.6 | 12.6674
5111 | 5111 | 1700 | 1700 | Upper Kissimmee | BOGGY CREEK | 2.4313 | WAM 10.0 | Upper_K_Base_Ext | 3 | 10 | Urban | Institutional | Commercial and Services | 7.8338 | 0.6 | 7.6184
5112 | 5112 | 1700 | 1700 | Upper Kissimmee | BOGGY CREEK | 4.6799 | WAM 10.0 | Upper_K_Base_Ext | 3 | 10 | Urban | Institutional | Commercial and Services | 7.8338 | 0.6 | 14.6644
5113 | 5113 | 1700 | 1700 | Upper Kissimmee | BOGGY CREEK | 5.0261 | WAM 10.0 | Upper_K_Base_Ext | 3 | 10 | Urban | Institutional | Commercial and Services | 7.8338 | 0.6 | 15.7495
5114 | 5114 | 1700 | 1700 | Upper Kissimmee | BOGGY CREEK | 0.87584 | WAM 10.0 | Upper_K_Base_Ext | 3 | 10 | Urban | Institutional | Commercial and Services | 7.8338 | 0.6 | 2.7445
5115 | 5115 | 1700 | 1700 | Upper Kissimmee | BOGGY CREEK | 0.67385 | WAM 10.0 | Upper_K_Base_Ext | 3 | 10 | Urban | Institutional | Commercial and Services | 7.8338 | 0.6 | 2.1115
5116 | 5116 | 1700 | 1700 | Upper Kissimmee | BOGGY CREEK | 4.9247 | WAM 10.0 | Upper_K_Base_Ext | 3 | 10 | Urban | Institutional | Commercial and Services | 7.8338 | 0.6 | 15.4316
5117 | 5117 | 1700 | 1700 | Upper Kissimmee | BOGGY CREEK | 1.9688 | WAM 10.0 | Upper_K_Base_Ext | 3 | 10 | Urban | Institutional | Commercial and Services | 7.8338 | 0.6 | 6.1693
5118 | 5118 | 1700 | 1700 | Upper Kissimmee | BOGGY CREEK | 1.4609 | WAM 10.0 | Upper_K_Base_Ext | 3 | 10 | Urban | Institutional | Commercial and Services | 7.8338 | 0.6 | 4.5778
5119 | 5119 | 1700 | 1700 | Upper Kissimmee | BOGGY CREEK | 5.2704 | WAM 10.0 | Upper_K_Base_Ext | 3 | 10 | Urban | Institutional | Commercial and Services | 7.8338 | 0.6 | 16.515
5120 | 5120 | 1700 | 1700 | Upper Kissimmee | BOGGY CREEK | 4.3783 | WAM 10.0 | Upper_K_Base_Ext | 3 | 10 | Urban | Institutional | Commercial and Services | 7.8338 | 0.6 | 13.7196
5121 | 5121 | 1700 | 1700 | Upper Kissimmee | BOGGY CREEK | 4.8761 | WAM 10.0 | Upper_K_Base_Ext | 3 | 10 | Urban | Institutional | Commercial and Services | 7.8338 | 0.6 | 15.2793
5122 | 5122 | 1700 | 1700 | Upper Kissimmee | BOGGY CREEK | 2.0906 | WAM 10.0 | Upper_K_Base_Ext | 3 | 10 | Urban | Institutional | Commercial and Services | 7.8338 | 0.6 | 6.551
5123 | 5123 | 1700 | 1700 | Upper Kissimmee | BOGGY CREEK | 3.676 | WAM 10.0 | Upper_K_Base_Ext | 3 | 10 | Urban | Institutional | Commercial and Services | 7.8338 | 0.6 | 11.5187
5124 | 5124 | 1700 | 1700 | Upper Kissimmee | BOGGY CREEK | 0.34738 | WAM 10.0 | Upper_K_Base_Ext | 3 | 10 | Urban | Institutional | Commercial and Services | 7.8338 | 0.6 | 1.0885
5125 | 5125 | 1700 | 1700 | Upper Kissimmee | BOGGY CREEK | 4.0796 | WAM 10.0 | Upper_K_Base_Ext | 3 | 10 | Urban | Institutional | Commercial and Services | 7.8338 | 0.6 | 12.7837
5126 | 5126 | 1700 | 1700 | Upper Kissimmee | BOGGY CREEK | 5.0259 | WAM 10.0 | Upper_K_Base_Ext | 3 | 10 | Urban | Institutional | Commercial and Services | 7.8338 | 0.6 | 15.7489
5127 | 5127 | 1700 | 1700 | Upper Kissimmee | BOGGY CREEK | 1.9605 | WAM 10.0 | Upper_K_Base_Ext | 3 | 10 | Urban | Institutional | Commercial and Services | 7.8338 | 0.6 | 6.1433
5128 | 5128 | 1700 | 1700 | Upper Kissimmee | BOGGY CREEK | 2.8795 | WAM 10.0 | Upper_K_Base_Ext | 3 | 10 | Urban | Institutional | Commercial and Services | 7.8338 | 0.6 | 9.0231
5129 | 5129 | 1700 | 1700 | Upper Kissimmee | BOGGY CREEK | 16.1298 | WAM 10.0 | Upper_K_Base_Ext | 3 | 10 | Urban | Institutional | Commercial and Services | 7.8338 | 0.6 | 50.543
5130 | 5130 | 1700 | 1700 | Upper Kissimmee | BOGGY CREEK | 39.8938 | WAM 10.0 | Upper_K_Base_Ext | 3 | 10 | Urban | Institutional | Commercial and Services | 7.8338 | 0.6 | 125.0079
5131 | 5131 | 1700 | 1700 | Upper Kissimmee | BOGGY CREEK | 2.5139 | WAM 10.0 | Upper_K_Base_Ext | 3 | 10 | Urban | Institutional | Commercial and Services | 7.8338 | 0.6 | 7.8775
5132 | 5132 | 1700 | 1700 | Upper Kissimmee | BOGGY CREEK | 1.979 | WAM 10.0 | Upper_K_Base_Ext | 3 | 10 | Urban | Institutional | Commercial and Services | 7.8338 | 0.6 | 6.2013
5133 | 5133 | 1700 | 1700 | Upper Kissimmee | BOGGY CREEK | 2.0931 | WAM 10.0 | Upper_K_Base_Ext | 3 | 10 | Urban | Institutional | Commercial and Services | 7.8338 | 0.6 | 6.5588
5134 | 5134 | 1700 | 1700 | Upper Kissimmee | BOGGY CREEK | 10.64 | WAM 10.0 | Upper_K_Base_Ext | 3 | 10 | Urban | Institutional | Commercial and Services | 7.8338 | 0.6 | 33.3406
5135 | 5135 | 1700 | 1700 | Upper Kissimmee | BOGGY CREEK | 2.9369 | WAM 10.0 | Upper_K_Base_Ext | 3 | 10 | Urban | Institutional | Commercial and Services | 7.8338 | 0.6 | 9.2027
5136 | 5136 | 1700 | 1700 | Upper Kissimmee | BOGGY CREEK | 2.9116 | WAM 10.0 | Upper_K_Base_Ext | 3 | 10 | Urban | Institutional | Commercial and Services | 7.8338 | 0.6 | 9.1237
5137 | 5137 | 1700 | 1700 | Upper Kissimmee | BOGGY CREEK | 1.9838 | WAM 10.0 | Upper_K_Base_Ext | 3 | 10 | Urban | Institutional | Commercial and Services | 7.8338 | 0.6 | 6.2162
5138 | 5138 | 1700 | 1700 | Upper Kissimmee | BOGGY CREEK | 2.1777 | WAM 10.0 | Upper_K_Base_Ext | 3 | 10 | Urban | Institutional | Commercial and Services | 7.8338 | 0.6 | 6.8238
55614 | 55549 | 1700 | 1700 | Upper Kissimmee | BOGGY CREEK | 0.45873 | WAM 10.0 | Upper_K_Base_Ext | 3 | 10 | Urban | Institutional | Commercial and Services | 7.8338 | 0.6 | 1.4375
55615 | 55550 | 1700 | 1700 | Upper Kissimmee | BOGGY CREEK | 5.9002 | WAM 10.0 | Upper_K_Base_Ext | 3 | 10 | Urban | Institutional | Commercial and Services | 7.8338 | 0.6 | 18.4882
55616 | 55551 | 1700 | 1700 | Upper Kissimmee | BOGGY CREEK | 0.426 | WAM 10.0 | Upper_K_Base_Ext | 3 | 10 | Urban | Institutional | Commercial and Services | 7.8338 | 0.6 | 1.3349
55617 | 55552 | 1700 | 1700 | Upper Kissimmee | BOGGY CREEK | 1.3561 | WAM 10.0 | Upper_K_Base_Ext | 3 | 10 | Urban | Institutional | Commercial and Services | 7.8338 | 0.6 | 4.2495
55618 | 55553 | 1700 | 1700 | Upper Kissimmee | BOGGY CREEK | 0.69072 | WAM 10.0 | Upper_K_Base_Ext | 3 | 10 | Urban | Institutional | Commercial and Services | 7.8338 | 0.6 | 2.1644
55619 | 55554 | 1700 | 1700 | Upper Kissimmee | BOGGY CREEK | 1.699 | WAM 10.0 | Upper_K_Base_Ext | 3 | 10 | Urban | Institutional | Commercial and Services | 7.8338 | 0.6 | 5.3238
55620 | 55555 | 1700 | 1700 | Upper Kissimmee | BOGGY CREEK | 0.55167 | WAM 10.0 | Upper_K_Base_Ext | 3 | 10 | Urban | Institutional | Commercial and Services | 7.8338 | 0.6 | 1.7287
55621 | 55556 | 1700 | 1700 | Upper Kissimmee | BOGGY CREEK | 6.5644 | WAM 10.0 | Upper_K_Base_Ext | 3 | 10 | Urban | Institutional | Commercial and Services | 7.8338 | 0.6 | 20.5696
55622 | 55557 | 1700 | 1700 | Upper Kissimmee | BOGGY CREEK | 5.1317 | WAM 10.0 | Upper_K_Base_Ext | 3 | 10 | Urban | Institutional | Commercial and Services | 7.8338 | 0.6 | 16.0802
55623 | 55558 | 1700 | 1700 | Upper Kissimmee | BOGGY CREEK | 0.78685 | WAM 10.0 | Upper_K_Base_Ext | 3 | 10 | Urban | Institutional | Commercial and Services | 7.8338 | 0.6 | 2.4656
55624 | 55559 | 1700 | 1700 | Upper Kissimmee | BOGGY CREEK | 9.9982 | WAM 10.0 | Upper_K_Base_Ext | 3 | 10 | Urban | Institutional | Commercial and Services | 7.8338 | 0.6 | 31.3294
55625 | 55560 | 1700 | 1700 | Upper Kissimmee | BOGGY CREEK | 1.4384 | WAM 10.0 | Upper_K_Base_Ext | 3 | 10 | Urban | Institutional | Commercial and Services | 7.8338 | 0.6 | 4.5073
55626 | 55561 | 1700 | 1700 | Upper Kissimmee | BOGGY CREEK | 2.1669 | WAM 10.0 | Upper_K_Base_Ext | 3 | 10 | Urban | Institutional | Commercial and Services | 7.8338 | 0.6 | 6.7901
55627 | 55562 | 1700 | 1700 | Upper Kissimmee | BOGGY CREEK | 2.251 | WAM 10.0 | Upper_K_Base_Ext | 3 | 10 | Urban | Institutional | Commercial and Services | 7.8338 | 0.6 | 7.0535
55628 | 55563 | 1700 | 1700 | Upper Kissimmee | BOGGY CREEK | 0.88495 | WAM 10.0 | Upper_K_Base_Ext | 3 | 10 | Urban | Institutional | Commercial and Services | 7.8338 | 0.6 | 2.773
55629 | 55564 | 1700 | 1700 | Upper Kissimmee | BOGGY CREEK | 3.0948 | WAM 10.0 | Upper_K_Base_Ext | 3 | 10 | Urban | Institutional | Commercial and Services | 7.8338 | 0.6 | 9.6977
55630 | 55565 | 1700 | 1700 | Upper Kissimmee | BOGGY CREEK | 2.0286 | WAM 10.0 | Upper_K_Base_Ext | 3 | 10 | Urban | Institutional | Commercial and Services | 7.8338 | 0.6 | 6.3566
55631 | 55566 | 1700 | 1700 | Upper Kissimmee | BOGGY CREEK | 1.0292 | WAM 10.0 | Upper_K_Base_Ext | 3 | 10 | Urban | Institutional | Commercial and Services | 7.8338 | 0.6 | 3.2251
55632 | 55567 | 1700 | 1700 | Upper Kissimmee | BOGGY CREEK | 3.9063 | WAM 10.0 | Upper_K_Base_Ext | 3 | 10 | Urban | Institutional | Commercial and Services | 7.8338 | 0.6 | 12.2405
55633 | 55568 | 1700 | 1700 | Upper Kissimmee | BOGGY CREEK | 1.9484 | WAM 10.0 | Upper_K_Base_Ext | 3 | 10 | Urban | Institutional | Commercial and Services | 7.8338 | 0.6 | 6.1053
55634 | 55569 | 1700 | 1700 | Upper Kissimmee | BOGGY CREEK | 27.5523 | WAM 10.0 | Upper_K_Base_Ext | 3 | 10 | Urban | Institutional | Commercial and Services | 7.8338 | 0.6 | 86.3356
55635 | 55570 | 1700 | 1700 | Upper Kissimmee | BOGGY CREEK | 5.1806 | WAM 10.0 | Upper_K_Base_Ext | 3 | 10 | Urban | Institutional | Commercial and Services | 7.8338 | 0.6 | 16.2336
55636 | 55571 | 1700 | 1700 | Upper Kissimmee | BOGGY CREEK | 14.4516 | WAM 10.0 | Upper_K_Base_Ext | 3 | 10 | Urban | Institutional | Commercial and Services | 7.8338 | 0.6 | 45.2843
55637 | 55572 | 1700 | 1700 | Upper Kissimmee | BOGGY CREEK | 0.73163 | WAM 10.0 | Upper_K_Base_Ext | 3 | 10 | Urban | Institutional | Commercial and Services | 7.8338 | 0.6 | 2.2926
55638 | 55573 | 1700 | 1700 | Upper Kissimmee | BOGGY CREEK | 1.589 | WAM 10.0 | Upper_K_Base_Ext | 3 | 10 | Urban | Institutional | Commercial and Services | 7.8338 | 0.6 | 4.9792
55639 | 55574 | 1700 | 1700 | Upper Kissimmee | BOGGY CREEK | 0.93351 | WAM 10.0 | Upper_K_Base_Ext | 3 | 10 | Urban | Institutional | Commercial and Services | 7.8338 | 0.6 | 2.9252
55640 | 55575 | 1700 | 1700 | Upper Kissimmee | BOGGY CREEK | 10.7374 | WAM 10.0 | Upper_K_Base_Ext | 3 | 10 | Urban | Institutional | Commercial and Services | 7.8338 | 0.6 | 33.6458
55641 | 55576 | 1700 | 1700 | Upper Kissimmee | BOGGY CREEK | 1.3299 | WAM 10.0 | Upper_K_Base_Ext | 3 | 10 | Urban | Institutional | Commercial and Services | 7.8338 | 0.6 | 4.1674
55642 | 55577 | 1700 | 1700 | Upper Kissimmee | BOGGY CREEK | 0.66199 | WAM 10.0 | Upper_K_Base_Ext | 3 | 10 | Urban | Institutional | Commercial and Services | 7.8338 | 0.6 | 2.0743
55643 | 55578 | 1700 | 1700 | Upper Kissimmee | BOGGY CREEK | 6.5487 | WAM 10.0 | Upper_K_Base_Ext | 3 | 10 | Urban | Institutional | Commercial and Services | 7.8338 | 0.6 | 20.5203
55644 | 55579 | 1700 | 1700 | Upper Kissimmee | BOGGY CREEK | 0.053418 | WAM 10.0 | Upper_K_Base_Ext | 3 | 10 | Urban | Institutional | Commercial and Services | 7.8338 | 0.6 | 0.16738
55645 | 55580 | 1700 | 1700 | Upper Kissimmee | BOGGY CREEK | 0.038124 | WAM 10.0 | Upper_K_Base_Ext | 3 | 10 | Urban | Institutional | Commercial and Services | 7.8338 | 0.6 | 0.11946
55646 | 55581 | 1700 | 1700 | Upper Kissimmee | BOGGY CREEK | 0.80998 | WAM 10.0 | Upper_K_Base_Ext | 3 | 10 | Urban | Institutional | Commercial and Services | 7.8338 | 0.6 | 2.5381
5150 | 5150 | 1710 | 1710 | Upper Kissimmee | LAKE TOHOPEKALIGA | 7.753 | WAM 10.0 | Upper_K_Base_Ext | 3 | 10 | Urban | Educational Facilities | Commercial and Services | 7.8338 | 0.6 | 24.2942
5151 | 5151 | 1710 | 1710 | Upper Kissimmee | LAKE TOHOPEKALIGA | 6.2783 | WAM 10.0 | Upper_K_Base_Ext | 3 | 10 | Urban | Educational Facilities | Commercial and Services | 7.8338 | 0.6 | 19.673
5178 | 5178 | 1710 | 1710 | Upper Kissimmee | UPPER REEDY CREEK | 5.9994 | WAM 10.0 | Upper_K_Base_Ext | 3 | 10 | Urban | Educational Facilities | Commercial and Services | 7.8338 | 0.6 | 18.7992
5179 | 5179 | 1710 | 1710 | Upper Kissimmee | UPPER REEDY CREEK | 8.2968 | WAM 10.0 | Upper_K_Base_Ext | 3 | 10 | Urban | Educational Facilities | Commercial and Services | 7.8338 | 0.6 | 25.9981
5180 | 5180 | 1710 | 1710 | Upper Kissimmee | UPPER REEDY CREEK | 8.3484 | WAM 10.0 | Upper_K_Base_Ext | 3 | 10 | Urban | Educational Facilities | Commercial and Services | 7.8338 | 0.6 | 26.1597
5181 | 5181 | 1710 | 1710 | Upper Kissimmee | UPPER REEDY CREEK | 8.9107 | WAM 10.0 | Upper_K_Base_Ext | 3 | 10 | Urban | Educational Facilities | Commercial and Services | 7.8338 | 0.6 | 27.9219
5182 | 5182 | 1710 | 1710 | Upper Kissimmee | UPPER REEDY CREEK | 22.766 | WAM 10.0 | Upper_K_Base_Ext | 3 | 10 | Urban | Educational Facilities | Commercial and Services | 7.8338 | 0.6 | 71.3377
5261 | 5183 | 1710 | 1710 | Upper Kissimmee | UPPER REEDY CREEK | 9.5967 | WAM 10.0 | Upper_K_Base_Ext | 3 | 10 | Urban | Educational Facilities | Commercial and Services | 7.8338 | 0.6 | 30.0715
5262 | 5184 | 1710 | 1710 | Upper Kissimmee | UPPER REEDY CREEK | 6.9039 | WAM 10.0 | Upper_K_Base_Ext | 3 | 10 | Urban | Educational Facilities | Commercial and Services | 7.8338 | 0.6 | 21.6336
5263 | 5185 | 1710 | 1710 | Upper Kissimmee | UPPER REEDY CREEK | 13.6031 | WAM 10.0 | Upper_K_Base_Ext | 3 | 10 | Urban | Educational Facilities | Commercial and Services | 7.8338 | 0.6 | 42.6256
5264 | 5186 | 1710 | 1710 | Upper Kissimmee | UPPER REEDY CREEK | 19.0592 | WAM 10.0 | Upper_K_Base_Ext | 3 | 10 | Urban | Educational Facilities | Commercial and Services | 7.8338 | 0.6 | 59.7223
5265 | 5187 | 1710 | 1710 | Upper Kissimmee | UPPER REEDY CREEK | 1.2859 | WAM 10.0 | Upper_K_Base_Ext | 3 | 10 | Urban | Educational Facilities | Commercial and Services | 7.8338 | 0.6 | 4.0295
5266 | 5188 | 1710 | 1710 | Upper Kissimmee | UPPER REEDY CREEK | 0.06079 | WAM 10.0 | Upper_K_Base_Ext | 3 | 10 | Urban | Educational Facilities | Commercial and Services | 7.8338 | 0.6 | 0.19049
5267 | 5189 | 1710 | 1710 | Upper Kissimmee | UPPER REEDY CREEK | 25.721 | WAM 10.0 | Upper_K_Base_Ext | 3 | 10 | Urban | Educational Facilities | Commercial and Services | 7.8338 | 0.6 | 80.5972
5268 | 5190 | 1710 | 1710 | Upper Kissimmee | UPPER REEDY CREEK | 0.11213 | WAM 10.0 | Upper_K_Base_Ext | 3 | 10 | Urban | Educational Facilities | Commercial and Services | 7.8338 | 0.6 | 0.35135
5274 | 5196 | 1710 | 1710 | Upper Kissimmee | LAKE HART | 12.2939 | WAM 10.0 | Upper_K_Base_Ext | 3 | 10 | Urban | Educational Facilities | Commercial and Services | 7.8338 | 0.6 | 38.5232
5275 | 5197 | 1710 | 1710 | Upper Kissimmee | LAKE HART | 3.0706 | WAM 10.0 | Upper_K_Base_Ext | 3 | 10 | Urban | Educational Facilities | Commercial and Services | 7.8338 | 0.6 | 9.6219
5276 | 5198 | 1710 | 1710 | Upper Kissimmee | LAKE HART | 25.2073 | WAM 10.0 | Upper_K_Base_Ext | 3 | 10 | Urban | Educational Facilities | Commercial and Services | 7.8338 | 0.6 | 78.9875
5300 | 5222 | 1710 | 1710 | Upper Kissimmee | SHINGLE CREEK | 6.0382 | WAM 10.0 | Upper_K_Base_Ext | 3 | 10 | Urban | Educational Facilities | Commercial and Services | 7.8338 | 0.6 | 18.9208
5301 | 5223 | 1710 | 1710 | Upper Kissimmee | SHINGLE CREEK | 3.2944 | WAM 10.0 | Upper_K_Base_Ext | 3 | 10 | Urban | Educational Facilities | Commercial and Services | 7.8338 | 0.6 | 10.323
5302 | 5224 | 1710 | 1710 | Upper Kissimmee | SHINGLE CREEK | 6.0033 | WAM 10.0 | Upper_K_Base_Ext | 3 | 10 | Urban | Educational Facilities | Commercial and Services | 7.8338 | 0.6 | 18.8113
5303 | 5225 | 1710 | 1710 | Upper Kissimmee | SHINGLE CREEK | 8.8746 | WAM 10.0 | Upper_K_Base_Ext | 3 | 10 | Urban | Educational Facilities | Commercial and Services | 7.8338 | 0.6 | 27.8087
5304 | 5226 | 1710 | 1710 | Upper Kissimmee | SHINGLE CREEK | 4.3884 | WAM 10.0 | Upper_K_Base_Ext | 3 | 10 | Urban | Educational Facilities | Commercial and Services | 7.8338 | 0.6 | 13.7513
5305 | 5227 | 1710 | 1710 | Upper Kissimmee | SHINGLE CREEK | 4.0292 | WAM 10.0 | Upper_K_Base_Ext | 3 | 10 | Urban | Educational Facilities | Commercial and Services | 7.8338 | 0.6 | 12.6257
5306 | 5228 | 1710 | 1710 | Upper Kissimmee | SHINGLE CREEK | 13.7522 | WAM 10.0 | Upper_K_Base_Ext | 3 | 10 | Urban | Educational Facilities | Commercial and Services | 7.8338 | 0.6 | 43.0928
5307 | 5229 | 1710 | 1710 | Upper Kissimmee | SHINGLE CREEK | 27.463 | WAM 10.0 | Upper_K_Base_Ext | 3 | 10 | Urban | Educational Facilities | Commercial and Services | 7.8338 | 0.6 | 86.0558
5308 | 5230 | 1710 | 1710 | Upper Kissimmee | SHINGLE CREEK | 7.9719 | WAM 10.0 | Upper_K_Base_Ext | 3 | 10 | Urban | Educational Facilities | Commercial and Services | 7.8338 | 0.6 | 24.98
5309 | 5231 | 1710 | 1710 | Upper Kissimmee | SHINGLE CREEK | 8.6489 | WAM 10.0 | Upper_K_Base_Ext | 3 | 10 | Urban | Educational Facilities | Commercial and Services | 7.8338 | 0.6 | 27.1016
5310 | 5232 | 1710 | 1710 | Upper Kissimmee | SHINGLE CREEK | 6.1793 | WAM 10.0 | Upper_K_Base_Ext | 3 | 10 | Urban | Educational Facilities | Commercial and Services | 7.8338 | 0.6 | 19.3629
5311 | 5233 | 1710 | 1710 | Upper Kissimmee | SHINGLE CREEK | 16.1964 | WAM 10.0 | Upper_K_Base_Ext | 3 | 10 | Urban | Educational Facilities | Commercial and Services | 7.8338 | 0.6 | 50.7517
5312 | 5234 | 1710 | 1710 | Upper Kissimmee | SHINGLE CREEK | 5.6529 | WAM 10.0 | Upper_K_Base_Ext | 3 | 10 | Urban | Educational Facilities | Commercial and Services | 7.8338 | 0.6 | 17.7136
5313 | 5235 | 1710 | 1710 | Upper Kissimmee | SHINGLE CREEK | 0.06311 | WAM 10.0 | Upper_K_Base_Ext | 3 | 10 | Urban | Educational Facilities | Commercial and Services | 7.8338 | 0.6 | 0.19776
5314 | 5236 | 1710 | 1710 | Upper Kissimmee | SHINGLE CREEK | 6.6664 | WAM 10.0 | Upper_K_Base_Ext | 3 | 10 | Urban | Educational Facilities | Commercial and Services | 7.8338 | 0.6 | 20.8893
5315 | 5237 | 1710 | 1710 | Upper Kissimmee | SHINGLE CREEK | 5.8303 | WAM 10.0 | Upper_K_Base_Ext | 3 | 10 | Urban | Educational Facilities | Commercial and Services | 7.8338 | 0.6 | 18.2694
5316 | 5238 | 1710 | 1710 | Upper Kissimmee | SHINGLE CREEK | 32.021 | WAM 10.0 | Upper_K_Base_Ext | 3 | 10 | Urban | Educational Facilities | Commercial and Services | 7.8338 | 0.6 | 100.3384
5317 | 5239 | 1710 | 1710 | Upper Kissimmee | SHINGLE CREEK | 13.5737 | WAM 10.0 | Upper_K_Base_Ext | 3 | 10 | Urban | Educational Facilities | Commercial and Services | 7.8338 | 0.6 | 42.5334
5318 | 5240 | 1710 | 1710 | Upper Kissimmee | SHINGLE CREEK | 18.4715 | WAM 10.0 | Upper_K_Base_Ext | 3 | 10 | Urban | Educational Facilities | Commercial and Services | 7.8338 | 0.6 | 57.8808
5319 | 5241 | 1710 | 1710 | Upper Kissimmee | SHINGLE CREEK | 16.4607 | WAM 10.0 | Upper_K_Base_Ext | 3 | 10 | Urban | Educational Facilities | Commercial and Services | 7.8338 | 0.6 | 51.5799
5320 | 5242 | 1710 | 1710 | Upper Kissimmee | SHINGLE CREEK | 5.9627 | WAM 10.0 | Upper_K_Base_Ext | 3 | 10 | Urban | Educational Facilities | Commercial and Services | 7.8338 | 0.6 | 18.6842
5321 | 5243 | 1710 | 1710 | Upper Kissimmee | SHINGLE CREEK | 8.6895 | WAM 10.0 | Upper_K_Base_Ext | 3 | 10 | Urban | Educational Facilities | Commercial and Services | 7.8338 | 0.6 | 27.2286
5322 | 5244 | 1710 | 1710 | Upper Kissimmee | SHINGLE CREEK | 5.6954 | WAM 10.0 | Upper_K_Base_Ext | 3 | 10 | Urban | Educational Facilities | Commercial and Services | 7.8338 | 0.6 | 17.8466
5323 | 5245 | 1710 | 1710 | Upper Kissimmee | SHINGLE CREEK | 1.9313 | WAM 10.0 | Upper_K_Base_Ext | 3 | 10 | Urban | Educational Facilities | Commercial and Services | 7.8338 | 0.6 | 6.0519
5324 | 5246 | 1710 | 1710 | Upper Kissimmee | SHINGLE CREEK | 4.851 | WAM 10.0 | Upper_K_Base_Ext | 3 | 10 | Urban | Educational Facilities | Commercial and Services | 7.8338 | 0.6 | 15.2005
5325 | 5247 | 1710 | 1710 | Upper Kissimmee | SHINGLE CREEK | 3.6836 | WAM 10.0 | Upper_K_Base_Ext | 3 | 10 | Urban | Educational Facilities | Commercial and Services | 7.8338 | 0.6 | 11.5425
5326 | 5248 | 1710 | 1710 | Upper Kissimmee | SHINGLE CREEK | 6.8384 | WAM 10.0 | Upper_K_Base_Ext | 3 | 10 | Urban | Educational Facilities | Commercial and Services | 7.8338 | 0.6 | 21.4284
5327 | 5249 | 1710 | 1710 | Upper Kissimmee | SHINGLE CREEK | 34.4504 | WAM 10.0 | Upper_K_Base_Ext | 3 | 10 | Urban | Educational Facilities | Commercial and Services | 7.8338 | 0.6 | 107.9509
5328 | 5250 | 1710 | 1710 | Upper Kissimmee | SHINGLE CREEK | 10.4974 | WAM 10.0 | Upper_K_Base_Ext | 3 | 10 | Urban | Educational Facilities | Commercial and Services | 7.8338 | 0.6 | 32.8938
5329 | 5251 | 1710 | 1710 | Upper Kissimmee | SHINGLE CREEK | 6.6793 | WAM 10.0 | Upper_K_Base_Ext | 3 | 10 | Urban | Educational Facilities | Commercial and Services | 7.8338 | 0.6 | 20.9298
5330 | 5252 | 1710 | 1710 | Upper Kissimmee | SHINGLE CREEK | 6.511 | WAM 10.0 | Upper_K_Base_Ext | 3 | 10 | Urban | Educational Facilities | Commercial and Services | 7.8338 | 0.6 | 20.4025
5331 | 5253 | 1710 | 1710 | Upper Kissimmee | SHINGLE CREEK | 8.9158 | WAM 10.0 | Upper_K_Base_Ext | 3 | 10 | Urban | Educational Facilities | Commercial and Services | 7.8338 | 0.6 | 27.9379
5332 | 5254 | 1710 | 1710 | Upper Kissimmee | SHINGLE CREEK | 6.1378 | WAM 10.0 | Upper_K_Base_Ext | 3 | 10 | Urban | Educational Facilities | Commercial and Services | 7.8338 | 0.6 | 19.233
5333 | 5255 | 1710 | 1710 | Upper Kissimmee | SHINGLE CREEK | 5.7661 | WAM 10.0 | Upper_K_Base_Ext | 3 | 10 | Urban | Educational Facilities | Commercial and Services | 7.8338 | 0.6 | 18.0682
5338 | 5260 | 1710 | 1710 | Upper Kissimmee | BOGGY CREEK | 1.9583 | WAM 10.0 | Upper_K_Base_Ext | 3 | 10 | Urban | Educational Facilities | Commercial and Services | 7.8338 | 0.6 | 6.1363
5339 | 5261 | 1710 | 1710 | Upper Kissimmee | BOGGY CREEK | 3.5749 | WAM 10.0 | Upper_K_Base_Ext | 3 | 10 | Urban | Educational Facilities | Commercial and Services | 7.8338 | 0.6 | 11.202
5340 | 5262 | 1710 | 1710 | Upper Kissimmee | BOGGY CREEK | 1.1975 | WAM 10.0 | Upper_K_Base_Ext | 3 | 10 | Urban | Educational Facilities | Commercial and Services | 7.8338 | 0.6 | 3.7524
5341 | 5263 | 1710 | 1710 | Upper Kissimmee | BOGGY CREEK | 6.1712 | WAM 10.0 | Upper_K_Base_Ext | 3 | 10 | Urban | Educational Facilities | Commercial and Services | 7.8338 | 0.6 | 19.3374
5342 | 5264 | 1710 | 1710 | Upper Kissimmee | BOGGY CREEK | 24.9991 | WAM 10.0 | Upper_K_Base_Ext | 3 | 10 | Urban | Educational Facilities | Commercial and Services | 7.8338 | 0.6 | 78.3351
5343 | 5265 | 1710 | 1710 | Upper Kissimmee | BOGGY CREEK | 6.0723 | WAM 10.0 | Upper_K_Base_Ext | 3 | 10 | Urban | Educational Facilities | Commercial and Services | 7.8338 | 0.6 | 19.0278
5344 | 5266 | 1710 | 1710 | Upper Kissimmee | BOGGY CREEK | 2.831 | WAM 10.0 | Upper_K_Base_Ext | 3 | 10 | Urban | Educational Facilities | Commercial and Services | 7.8338 | 0.6 | 8.871
5345 | 5267 | 1710 | 1710 | Upper Kissimmee | BOGGY CREEK | 2.8372 | WAM 10.0 | Upper_K_Base_Ext | 3 | 10 | Urban | Educational Facilities | Commercial and Services | 7.8338 | 0.6 | 8.8903
5346 | 5268 | 1710 | 1710 | Upper Kissimmee | BOGGY CREEK | 12.2196 | WAM 10.0 | Upper_K_Base_Ext | 3 | 10 | Urban | Educational Facilities | Commercial and Services | 7.8338 | 0.6 | 38.2903
5347 | 5269 | 1710 | 1710 | Upper Kissimmee | BOGGY CREEK | 6.2413 | WAM 10.0 | Upper_K_Base_Ext | 3 | 10 | Urban | Educational Facilities | Commercial and Services | 7.8338 | 0.6 | 19.5574
5348 | 5270 | 1710 | 1710 | Upper Kissimmee | BOGGY CREEK | 6.3936 | WAM 10.0 | Upper_K_Base_Ext | 3 | 10 | Urban | Educational Facilities | Commercial and Services | 7.8338 | 0.6 | 20.0345
5349 | 5271 | 1710 | 1710 | Upper Kissimmee | BOGGY CREEK | 4.3129 | WAM 10.0 | Upper_K_Base_Ext | 3 | 10 | Urban | Educational Facilities | Commercial and Services | 7.8338 | 0.6 | 13.5146
5350 | 5272 | 1710 | 1710 | Upper Kissimmee | BOGGY CREEK | 12.2815 | WAM 10.0 | Upper_K_Base_Ext | 3 | 10 | Urban | Educational Facilities | Commercial and Services | 7.8338 | 0.6 | 38.4843
5351 | 5273 | 1710 | 1710 | Upper Kissimmee | BOGGY CREEK | 41.9014 | WAM 10.0 | Upper_K_Base_Ext | 3 | 10 | Urban | Educational Facilities | Commercial and Services | 7.8338 | 0.6 | 131.2988
5352 | 5274 | 1710 | 1710 | Upper Kissimmee | BOGGY CREEK | 9.9481 | WAM 10.0 | Upper_K_Base_Ext | 3 | 10 | Urban | Educational Facilities | Commercial and Services | 7.8338 | 0.6 | 31.1725
5353 | 5275 | 1710 | 1710 | Upper Kissimmee | BOGGY CREEK | 5.0413 | WAM 10.0 | Upper_K_Base_Ext | 3 | 10 | Urban | Educational Facilities | Commercial and Services | 7.8338 | 0.6 | 15.7969
5354 | 5276 | 1710 | 1710 | Upper Kissimmee | BOGGY CREEK | 7.3229 | WAM 10.0 | Upper_K_Base_Ext | 3 | 10 | Urban | Educational Facilities | Commercial and Services | 7.8338 | 0.6 | 22.9463
5355 | 5277 | 1730 | 1730 | Upper Kissimmee | BOGGY CREEK | 35.6886 | WAM 10.0 | Upper_K_Base_Ext | 3 | 10 | Urban | Military | Commercial and Services | 7.8338 | 0.6 | 111.8309
5356 | 5278 | 1730 | 1730 | Upper Kissimmee | BOGGY CREEK | 32.9284 | WAM 10.0 | Upper_K_Base_Ext | 3 | 10 | Urban | Military | Commercial and Services | 7.8338 | 0.6 | 103.1817
55647 | 55582 | 1730 | 1730 | Upper Kissimmee | BOGGY CREEK | 9.4538 | WAM 10.0 | Upper_K_Base_Ext | 3 | 10 | Urban | Military | Commercial and Services | 7.8338 | 0.6 | 29.6237
55648 | 55583 | 1730 | 1730 | Upper Kissimmee | BOGGY CREEK | 0.00023193 | WAM 10.0 | Upper_K_Base_Ext | 3 | 10 | Urban | Military | Commercial and Services | 7.8338 | 0.6 | 0.00072676
55649 | 55584 | 1730 | 1730 | Upper Kissimmee | BOGGY CREEK | 11.7603 | WAM 10.0 | Upper_K_Base_Ext | 3 | 10 | Urban | Military | Commercial and Services | 7.8338 | 0.6 | 36.8511
5360 | 5282 | 1800 | 1800 | Upper Kissimmee | LOWER REEDY CREEK | 0.3146 | WAM 10.0 | Upper_K_Base_Ext | 3 | 10 | Urban | Recreational | Commercial and Services | 7.8338 | 0.6 | 0.98579
5361 | 5283 | 1800 | 1800 | Upper Kissimmee | SHINGLE CREEK | 2.6933 | WAM 10.0 | Upper_K_Base_Ext | 3 | 10 | Urban | Recreational | Commercial and Services | 7.8338 | 0.6 | 8.4394
5362 | 5284 | 1810 | 1810 | Upper Kissimmee | UPPER REEDY CREEK | 0.5942 | WAM 10.0 | Upper_K_Base_Ext | 3 | 10 | Urban | Swimming beach | Commercial and Services | 7.8338 | 0.6 | 1.8619
5363 | 5285 | 1810 | 1810 | Upper Kissimmee | UPPER REEDY CREEK | 0.62399 | WAM 10.0 | Upper_K_Base_Ext | 3 | 10 | Urban | Swimming beach | Commercial and Services | 7.8338 | 0.6 | 1.9553
5364 | 5286 | 1810 | 1810 | Upper Kissimmee | UPPER REEDY CREEK | 1.7722 | WAM 10.0 | Upper_K_Base_Ext | 3 | 10 | Urban | Swimming beach | Commercial and Services | 7.8338 | 0.6 | 5.5532
5365 | 5287 | 1810 | 1810 | Upper Kissimmee | UPPER REEDY CREEK | 1.8286 | WAM 10.0 | Upper_K_Base_Ext | 3 | 10 | Urban | Swimming beach | Commercial and Services | 7.8338 | 0.6 | 5.73
5366 | 5288 | 1810 | 1810 | Upper Kissimmee | UPPER REEDY CREEK | 0.36581 | WAM 10.0 | Upper_K_Base_Ext | 3 | 10 | Urban | Swimming beach | Commercial and Services | 7.8338 | 0.6 | 1.1463
5367 | 5289 | 1810 | 1810 | Upper Kissimmee | UPPER REEDY CREEK | 0.43584 | WAM 10.0 | Upper_K_Base_Ext | 3 | 10 | Urban | Swimming beach | Commercial and Services | 7.8338 | 0.6 | 1.3657
5368 | 5290 | 1810 | 1810 | Upper Kissimmee | UPPER REEDY CREEK | 0.3543 | WAM 10.0 | Upper_K_Base_Ext | 3 | 10 | Urban | Swimming beach | Commercial and Services | 7.8338 | 0.6 | 1.1102
5393 | 5315 | 1820 | 1820 | Upper Kissimmee | LAKE TOHOPEKALIGA | 56.506 | WAM 10.0 | Upper_K_Base_Ext | 23 | 10 | Urban | Golf Course | Managed Landscape | 27.2208 | 0.6 | 615.255
5394 | 5316 | 1820 | 1820 | Upper Kissimmee | LAKE TOHOPEKALIGA | 2.1219 | WAM 10.0 | Upper_K_Base_Ext | 23 | 10 | Urban | Golf Course | Managed Landscape | 27.2208 | 0.6 | 23.1043
5395 | 5317 | 1820 | 1820 | Upper Kissimmee | LAKE TOHOPEKALIGA | 5.3225 | WAM 10.0 | Upper_K_Base_Ext | 23 | 10 | Urban | Golf Course | Managed Landscape | 27.2208 | 0.6 | 57.9529
5417 | 5339 | 1820 | 1820 | Upper Kissimmee | UPPER REEDY CREEK | 47.074 | WAM 10.0 | Upper_K_Base_Ext | 23 | 10 | Urban | Golf Course | Managed Landscape | 27.2208 | 0.6 | 512.5564
5418 | 5340 | 1820 | 1820 | Upper Kissimmee | UPPER REEDY CREEK | 21.5312 | WAM 10.0 | Upper_K_Base_Ext | 23 | 10 | Urban | Golf Course | Managed Landscape | 27.2208 | 0.6 | 234.4384
5419 | 5341 | 1820 | 1820 | Upper Kissimmee | UPPER REEDY CREEK | 46.5889 | WAM 10.0 | Upper_K_Base_Ext | 23 | 10 | Urban | Golf Course | Managed Landscape | 27.2208 | 0.6 | 507.2745
5420 | 5342 | 1820 | 1820 | Upper Kissimmee | UPPER REEDY CREEK | 9.1867 | WAM 10.0 | Upper_K_Base_Ext | 23 | 10 | Urban | Golf Course | Managed Landscape | 27.2208 | 0.6 | 100.0282
5421 | 5343 | 1820 | 1820 | Upper Kissimmee | UPPER REEDY CREEK | 84.1294 | WAM 10.0 | Upper_K_Base_Ext | 23 | 10 | Urban | Golf Course | Managed Landscape | 27.2208 | 0.6 | 916.0272
5422 | 5344 | 1820 | 1820 | Upper Kissimmee | UPPER REEDY CREEK | 0.0016775 | WAM 10.0 | Upper_K_Base_Ext | 23 | 10 | Urban | Golf Course | Managed Landscape | 27.2208 | 0.6 | 0.018265
5423 | 5345 | 1820 | 1820 | Upper Kissimmee | UPPER REEDY CREEK | 9.1569 | WAM 10.0 | Upper_K_Base_Ext | 23 | 10 | Urban | Golf Course | Managed Landscape | 27.2208 | 0.6 | 99.7026
5424 | 5346 | 1820 | 1820 | Upper Kissimmee | UPPER REEDY CREEK | 57.3242 | WAM 10.0 | Upper_K_Base_Ext | 23 | 10 | Urban | Golf Course | Managed Landscape | 27.2208 | 0.6 | 624.1638
5425 | 5347 | 1820 | 1820 | Upper Kissimmee | UPPER REEDY CREEK | 21.3863 | WAM 10.0 | Upper_K_Base_Ext | 23 | 10 | Urban | Golf Course | Managed Landscape | 27.2208 | 0.6 | 232.8607
5426 | 5348 | 1820 | 1820 | Upper Kissimmee | UPPER REEDY CREEK | 240.174 | WAM 10.0 | Upper_K_Base_Ext | 23 | 10 | Urban | Golf Course | Managed Landscape | 27.2208 | 0.6 | 2615.0896
5427 | 5349 | 1820 | 1820 | Upper Kissimmee | UPPER REEDY CREEK | 151.793 | WAM 10.0 | Upper_K_Base_Ext | 23 | 10 | Urban | Golf Course | Managed Landscape | 27.2208 | 0.6 | 1652.7697
5428 | 5350 | 1820 | 1820 | Upper Kissimmee | UPPER REEDY CREEK | 43.6814 | WAM 10.0 | Upper_K_Base_Ext | 23 | 10 | Urban | Golf Course | Managed Landscape | 27.2208 | 0.6 | 475.6167
5429 | 5351 | 1820 | 1820 | Upper Kissimmee | UPPER REEDY CREEK | 111.854 | WAM 10.0 | Upper_K_Base_Ext | 23 | 10 | Urban | Golf Course | Managed Landscape | 27.2208 | 0.6 | 1217.9013
5430 | 5352 | 1820 | 1820 | Upper Kissimmee | UPPER REEDY CREEK | 9.3644 | WAM 10.0 | Upper_K_Base_Ext | 23 | 10 | Urban | Golf Course | Managed Landscape | 27.2208 | 0.6 | 101.963
5431 | 5353 | 1820 | 1820 | Upper Kissimmee | UPPER REEDY CREEK | 1.3811 | WAM 10.0 | Upper_K_Base_Ext | 23 | 10 | Urban | Golf Course | Managed Landscape | 27.2208 | 0.6 | 15.0382
5432 | 5354 | 1820 | 1820 | Upper Kissimmee | UPPER REEDY CREEK | 21.4343 | WAM 10.0 | Upper_K_Base_Ext | 23 | 10 | Urban | Golf Course | Managed Landscape | 27.2208 | 0.6 | 233.3834
5433 | 5355 | 1820 | 1820 | Upper Kissimmee | UPPER REEDY CREEK | 9.4532 | WAM 10.0 | Upper_K_Base_Ext | 23 | 10 | Urban | Golf Course | Managed Landscape | 27.2208 | 0.6 | 102.9295
5434 | 5356 | 1820 | 1820 | Upper Kissimmee | UPPER REEDY CREEK | 29.9115 | WAM 10.0 | Upper_K_Base_Ext | 23 | 10 | Urban | Golf Course | Managed Landscape | 27.2208 | 0.6 | 325.6858
5435 | 5357 | 1820 | 1820 | Upper Kissimmee | UPPER REEDY CREEK | 21.0051 | WAM 10.0 | Upper_K_Base_Ext | 23 | 10 | Urban | Golf Course | Managed Landscape | 27.2208 | 0.6 | 228.7101
5436 | 5358 | 1820 | 1820 | Upper Kissimmee | UPPER REEDY CREEK | 1.3411 | WAM 10.0 | Upper_K_Base_Ext | 23 | 10 | Urban | Golf Course | Managed Landscape | 27.2208 | 0.6 | 14.6022
5437 | 5359 | 1820 | 1820 | Upper Kissimmee | UPPER REEDY CREEK | 0.90807 | WAM 10.0 | Upper_K_Base_Ext | 23 | 10 | Urban | Golf Course | Managed Landscape | 27.2208 | 0.6 | 9.8874
5438 | 5360 | 1820 | 1820 | Upper Kissimmee | UPPER REEDY CREEK | 2.2652 | WAM 10.0 | Upper_K_Base_Ext | 23 | 10 | Urban | Golf Course | Managed Landscape | 27.2208 | 0.6 | 24.6637
5439 | 5361 | 1820 | 1820 | Upper Kissimmee | UPPER REEDY CREEK | 6.0482 | WAM 10.0 | Upper_K_Base_Ext | 23 | 10 | Urban | Golf Course | Managed Landscape | 27.2208 | 0.6 | 65.8547
5440 | 5362 | 1820 | 1820 | Upper Kissimmee | UPPER REEDY CREEK | 3.1609 | WAM 10.0 | Upper_K_Base_Ext | 23 | 10 | Urban | Golf Course | Managed Landscape | 27.2208 | 0.6 | 34.4171
5441 | 5363 | 1820 | 1820 | Upper Kissimmee | UPPER REEDY CREEK | 13.459 | WAM 10.0 | Upper_K_Base_Ext | 23 | 10 | Urban | Golf Course | Managed Landscape | 27.2208 | 0.6 | 146.5458
5442 | 5364 | 1820 | 1820 | Upper Kissimmee | UPPER REEDY CREEK | 1.2072 | WAM 10.0 | Upper_K_Base_Ext | 23 | 10 | Urban | Golf Course | Managed Landscape | 27.2208 | 0.6 | 13.1449
5443 | 5365 | 1820 | 1820 | Upper Kissimmee | UPPER REEDY CREEK | 2.7001 | WAM 10.0 | Upper_K_Base_Ext | 23 | 10 | Urban | Golf Course | Managed Landscape | 27.2208 | 0.6 | 29.3991
5444 | 5366 | 1820 | 1820 | Upper Kissimmee | UPPER REEDY CREEK | 0.20903 | WAM 10.0 | Upper_K_Base_Ext | 23 | 10 | Urban | Golf Course | Managed Landscape | 27.2208 | 0.6 | 2.276
5445 | 5367 | 1820 | 1820 | Upper Kissimmee | UPPER REEDY CREEK | 11.6026 | WAM 10.0 | Upper_K_Base_Ext | 23 | 10 | Urban | Golf Course | Managed Landscape | 27.2208 | 0.6 | 126.3327
5446 | 5368 | 1820 | 1820 | Upper Kissimmee | UPPER REEDY CREEK | 7.6286 | WAM 10.0 | Upper_K_Base_Ext | 23 | 10 | Urban | Golf Course | Managed Landscape | 27.2208 | 0.6 | 83.0621
5447 | 5369 | 1820 | 1820 | Upper Kissimmee | UPPER REEDY CREEK | 12.7305 | WAM 10.0 | Upper_K_Base_Ext | 23 | 10 | Urban | Golf Course | Managed Landscape | 27.2208 | 0.6 | 138.6137
5448 | 5370 | 1820 | 1820 | Upper Kissimmee | UPPER REEDY CREEK | 26.4313 | WAM 10.0 | Upper_K_Base_Ext | 23 | 10 | Urban | Golf Course | Managed Landscape | 27.2208 | 0.6 | 287.7923
5449 | 5371 | 1820 | 1820 | Upper Kissimmee | UPPER REEDY CREEK | 2.7441 | WAM 10.0 | Upper_K_Base_Ext | 23 | 10 | Urban | Golf Course | Managed Landscape | 27.2208 | 0.6 | 29.8784
5450 | 5372 | 1820 | 1820 | Upper Kissimmee | UPPER REEDY CREEK | 12.141 | WAM 10.0 | Upper_K_Base_Ext | 23 | 10 | Urban | Golf Course | Managed Landscape | 27.2208 | 0.6 | 132.195
5451 | 5373 | 1820 | 1820 | Upper Kissimmee | UPPER REEDY CREEK | 1.01 | WAM 10.0 | Upper_K_Base_Ext | 23 | 10 | Urban | Golf Course | Managed Landscape | 27.2208 | 0.6 | 10.9974
5452 | 5374 | 1820 | 1820 | Upper Kissimmee | UPPER REEDY CREEK | 5.3719 | WAM 10.0 | Upper_K_Base_Ext | 23 | 10 | Urban | Golf Course | Managed Landscape | 27.2208 | 0.6 | 58.4911
5453 | 5375 | 1820 | 1820 | Upper Kissimmee | UPPER REEDY CREEK | 18.8186 | WAM 10.0 | Upper_K_Base_Ext | 23 | 10 | Urban | Golf Course | Managed Landscape | 27.2208 | 0.6 | 204.9028
5454 | 5376 | 1820 | 1820 | Upper Kissimmee | UPPER REEDY CREEK | 16.15 | WAM 10.0 | Upper_K_Base_Ext | 23 | 10 | Urban | Golf Course | Managed Landscape | 27.2208 | 0.6 | 175.8463
5455 | 5377 | 1820 | 1820 | Upper Kissimmee | UPPER REEDY CREEK | 5.5994 | WAM 10.0 | Upper_K_Base_Ext | 23 | 10 | Urban | Golf Course | Managed Landscape | 27.2208 | 0.6 | 60.9685
5456 | 5378 | 1820 | 1820 | Upper Kissimmee | UPPER REEDY CREEK | 60.5118 | WAM 10.0 | Upper_K_Base_Ext | 23 | 10 | Urban | Golf Course | Managed Landscape | 27.2208 | 0.6 | 658.8714
5457 | 5379 | 1820 | 1820 | Upper Kissimmee | UPPER REEDY CREEK | 49.0223 | WAM 10.0 | Upper_K_Base_Ext | 23 | 10 | Urban | Golf Course | Managed Landscape | 27.2208 | 0.6 | 533.7701
5477 | 5399 | 1820 | 1820 | Upper Kissimmee | LAKE HART | 73.9654 | WAM 10.0 | Upper_K_Base_Ext | 23 | 10 | Urban | Golf Course | Managed Landscape | 27.2208 | 0.6 | 805.3584
5478 | 5400 | 1820 | 1820 | Upper Kissimmee | LAKE HART | 52.9277 | WAM 10.0 | Upper_K_Base_Ext | 23 | 10 | Urban | Golf Course | Managed Landscape | 27.2208 | 0.6 | 576.2934
5479 | 5401 | 1820 | 1820 | Upper Kissimmee | LAKE HART | 73.8529 | WAM 10.0 | Upper_K_Base_Ext | 23 | 10 | Urban | Golf Course | Managed Landscape | 27.2208 | 0.6 | 804.1335
5481 | 5403 | 1820 | 1820 | Upper Kissimmee | LOWER REEDY CREEK | 3.9662 | WAM 10.0 | Upper_K_Base_Ext | 23 | 10 | Urban | Golf Course | Managed Landscape | 27.2208 | 0.6 | 43.185
5482 | 5404 | 1820 | 1820 | Upper Kissimmee | LOWER REEDY CREEK | 25.5728 | WAM 10.0 | Upper_K_Base_Ext | 23 | 10 | Urban | Golf Course | Managed Landscape | 27.2208 | 0.6 | 278.4446
5497 | 5419 | 1820 | 1820 | Upper Kissimmee | EAST LAKE TOHOPEKALIGA | 4.5393 | WAM 10.0 | Upper_K_Base_Ext | 23 | 10 | Urban | Golf Course | Managed Landscape | 27.2208 | 0.6 | 49.4256
5498 | 5420 | 1820 | 1820 | Upper Kissimmee | EAST LAKE TOHOPEKALIGA | 14.165 | WAM 10.0 | Upper_K_Base_Ext | 23 | 10 | Urban | Golf Course | Managed Landscape | 27.2208 | 0.6 | 154.233
5510 | 5432 | 1820 | 1820 | Upper Kissimmee | SHINGLE CREEK | 9.3539 | WAM 10.0 | Upper_K_Base_Ext | 23 | 10 | Urban | Golf Course | Managed Landscape | 27.2208 | 0.6 | 101.8478
5511 | 5433 | 1820 | 1820 | Upper Kissimmee | SHINGLE CREEK | 22.5544 | WAM 10.0 | Upper_K_Base_Ext | 23 | 10 | Urban | Golf Course | Managed Landscape | 27.2208 | 0.6 | 245.5794
5512 | 5434 | 1820 | 1820 | Upper Kissimmee | SHINGLE CREEK | 0.039933 | WAM 10.0 | Upper_K_Base_Ext | 23 | 10 | Urban | Golf Course | Managed Landscape | 27.2208 | 0.6 | 0.4348
5513 | 5435 | 1820 | 1820 | Upper Kissimmee | SHINGLE CREEK | 37.0678 | WAM 10.0 | Upper_K_Base_Ext | 23 | 10 | Urban | Golf Course | Managed Landscape | 27.2208 | 0.6 | 403.6058
5514 | 5436 | 1820 | 1820 | Upper Kissimmee | SHINGLE CREEK | 12.6528 | WAM 10.0 | Upper_K_Base_Ext | 23 | 10 | Urban | Golf Course | Managed Landscape | 27.2208 | 0.6 | 137.7676
5515 | 5437 | 1820 | 1820 | Upper Kissimmee | SHINGLE CREEK | 10.6155 | WAM 10.0 | Upper_K_Base_Ext | 23 | 10 | Urban | Golf Course | Managed Landscape | 27.2208 | 0.6 | 115.5849
5516 | 5438 | 1820 | 1820 | Upper Kissimmee | SHINGLE CREEK | 17.4286 | WAM 10.0 | Upper_K_Base_Ext | 23 | 10 | Urban | Golf Course | Managed Landscape | 27.2208 | 0.6 | 189.768
5517 | 5439 | 1820 | 1820 | Upper Kissimmee | SHINGLE CREEK | 52.3667 | WAM 10.0 | Upper_K_Base_Ext | 23 | 10 | Urban | Golf Course | Managed Landscape | 27.2208 | 0.6 | 570.185
5518 | 5440 | 1820 | 1820 | Upper Kissimmee | SHINGLE CREEK | 94.2496 | WAM 10.0 | Upper_K_Base_Ext | 23 | 10 | Urban | Golf Course | Managed Landscape | 27.2208 | 0.6 | 1026.2191
5519 | 5441 | 1820 | 1820 | Upper Kissimmee | SHINGLE CREEK | 72.7682 | WAM 10.0 | Upper_K_Base_Ext | 23 | 10 | Urban | Golf Course | Managed Landscape | 27.2208 | 0.6 | 792.3229
5520 | 5442 | 1820 | 1820 | Upper Kissimmee | SHINGLE CREEK | 63.6001 | WAM 10.0 | Upper_K_Base_Ext | 23 | 10 | Urban | Golf Course | Managed Landscape | 27.2208 | 0.6 | 692.4978
5521 | 5443 | 1820 | 1820 | Upper Kissimmee | SHINGLE CREEK | 25.7892 | WAM 10.0 | Upper_K_Base_Ext | 23 | 10 | Urban | Golf Course | Managed Landscape | 27.2208 | 0.6 | 280.8009
5522 | 5444 | 1820 | 1820 | Upper Kissimmee | SHINGLE CREEK | 2.0599 | WAM 10.0 | Upper_K_Base_Ext | 23 | 10 | Urban | Golf Course | Managed Landscape | 27.2208 | 0.6 | 22.4287
5523 | 5445 | 1820 | 1820 | Upper Kissimmee | SHINGLE CREEK | 5.8639 | WAM 10.0 | Upper_K_Base_Ext | 23 | 10 | Urban | Golf Course | Managed Landscape | 27.2208 | 0.6 | 63.8484
5524 | 5446 | 1820 | 1820 | Upper Kissimmee | SHINGLE CREEK | 0.57956 | WAM 10.0 | Upper_K_Base_Ext | 23 | 10 | Urban | Golf Course | Managed Landscape | 27.2208 | 0.6 | 6.3104
5525 | 5447 | 1820 | 1820 | Upper Kissimmee | SHINGLE CREEK | 0.065593 | WAM 10.0 | Upper_K_Base_Ext | 23 | 10 | Urban | Golf Course | Managed Landscape | 27.2208 | 0.6 | 0.7142
5526 | 5448 | 1820 | 1820 | Upper Kissimmee | SHINGLE CREEK | 7.1829 | WAM 10.0 | Upper_K_Base_Ext | 23 | 10 | Urban | Golf Course | Managed Landscape | 27.2208 | 0.6 | 78.2102
5527 | 5449 | 1820 | 1820 | Upper Kissimmee | SHINGLE CREEK | 1.0982 | WAM 10.0 | Upper_K_Base_Ext | 23 | 10 | Urban | Golf Course | Managed Landscape | 27.2208 | 0.6 | 11.9572
5528 | 5450 | 1820 | 1820 | Upper Kissimmee | SHINGLE CREEK | 1.4231 | WAM 10.0 | Upper_K_Base_Ext | 23 | 10 | Urban | Golf Course | Managed Landscape | 27.2208 | 0.6 | 15.4954
5531 | 5453 | 1820 | 1820 | Upper Kissimmee | BOGGY CREEK | 33.1518 | WAM 10.0 | Upper_K_Base_Ext | 23 | 10 | Urban | Golf Course | Managed Landscape | 27.2208 | 0.6 | 360.9672
5532 | 5454 | 1820 | 1820 | Upper Kissimmee | BOGGY CREEK | 10.8948 | WAM 10.0 | Upper_K_Base_Ext | 23 | 10 | Urban | Golf Course | Managed Landscape | 27.2208 | 0.6 | 118.626
5533 | 5455 | 1820 | 1820 | Upper Kissimmee | BOGGY CREEK | 45.5717 | WAM 10.0 | Upper_K_Base_Ext | 23 | 10 | Urban | Golf Course | Managed Landscape | 27.2208 | 0.6 | 496.1989
5535 | 5457 | 1830 | 1830 | Upper Kissimmee | UPPER REEDY CREEK | 33.5003 | WAM 10.0 | Upper_K_Base_Ext | 24 | 10 | Urban | Race Tracks | Animal Race Tracks | 24.5247 | 0.6 | 328.6338
5186 | 5549 | 1850 | 1850 | Upper Kissimmee | BOGGY CREEK | 4.786 | WAM 10.0 | Upper_K_Base_Ext | 23 | 10 | Urban | Parks and Zoos | Managed Landscape | 27.2208 | 0.6 | 52.1118
5187 | 5550 | 1850 | 1850 | Upper Kissimmee | BOGGY CREEK | 5.9012 | WAM 10.0 | Upper_K_Base_Ext | 23 | 10 | Urban | Parks and Zoos | Managed Landscape | 27.2208 | 0.6 | 64.2545
5188 | 5551 | 1850 | 1850 | Upper Kissimmee | BOGGY CREEK | 3.8496 | WAM 10.0 | Upper_K_Base_Ext | 23 | 10 | Urban | Parks and Zoos | Managed Landscape | 27.2208 | 0.6 | 41.9158
5189 | 5552 | 1850 | 1850 | Upper Kissimmee | BOGGY CREEK | 28.5834 | WAM 10.0 | Upper_K_Base_Ext | 23 | 10 | Urban | Parks and Zoos | Managed Landscape | 27.2208 | 0.6 | 311.225
5190 | 5553 | 1850 | 1850 | Upper Kissimmee | BOGGY CREEK | 4.5462 | WAM 10.0 | Upper_K_Base_Ext | 23 | 10 | Urban | Parks and Zoos | Managed Landscape | 27.2208 | 0.6 | 49.5001
5191 | 5554 | 1850 | 1850 | Upper Kissimmee | BOGGY CREEK | 0.27951 | WAM 10.0 | Upper_K_Base_Ext | 23 | 10 | Urban | Parks and Zoos | Managed Landscape | 27.2208 | 0.6 | 3.0434
5192 | 5555 | 1850 | 1850 | Upper Kissimmee | BOGGY CREEK | 6.0668 | WAM 10.0 | Upper_K_Base_Ext | 23 | 10 | Urban | Parks and Zoos | Managed Landscape | 27.2208 | 0.6 | 66.0578
5193 | 5556 | 1850 | 1850 | Upper Kissimmee | BOGGY CREEK | 41.8436 | WAM 10.0 | Upper_K_Base_Ext | 23 | 10 | Urban | Parks and Zoos | Managed Landscape | 27.2208 | 0.6 | 455.6062
5194 | 5557 | 1850 | 1850 | Upper Kissimmee | BOGGY CREEK | 4.5653 | WAM 10.0 | Upper_K_Base_Ext | 23 | 10 | Urban | Parks and Zoos | Managed Landscape | 27.2208 | 0.6 | 49.7085
5551 | 5473 | 1850 | 1850 | Upper Kissimmee | LAKE TOHOPEKALIGA | 9.8576 | WAM 10.0 | Upper_K_Base_Ext | 23 | 10 | Urban | Parks and Zoos | Managed Landscape | 27.2208 | 0.6 | 107.3332
5552 | 5474 | 1850 | 1850 | Upper Kissimmee | LAKE TOHOPEKALIGA | 3.5871 | WAM 10.0 | Upper_K_Base_Ext | 23 | 10 | Urban | Parks and Zoos | Managed Landscape | 27.2208 | 0.6 | 39.0569
5570 | 5492 | 1850 | 1850 | Upper Kissimmee | UPPER REEDY CREEK | 6.7101 | WAM 10.0 | Upper_K_Base_Ext | 23 | 10 | Urban | Parks and Zoos | Managed Landscape | 27.2208 | 0.6 | 73.0612
5571 | 5493 | 1850 | 1850 | Upper Kissimmee | UPPER REEDY CREEK | 15.5445 | WAM 10.0 | Upper_K_Base_Ext | 23 | 10 | Urban | Parks and Zoos | Managed Landscape | 27.2208 | 0.6 | 169.2534
5572 | 5494 | 1850 | 1850 | Upper Kissimmee | UPPER REEDY CREEK | 7.8222 | WAM 10.0 | Upper_K_Base_Ext | 23 | 10 | Urban | Parks and Zoos | Managed Landscape | 27.2208 | 0.6 | 85.1706
5573 | 5495 | 1850 | 1850 | Upper Kissimmee | UPPER REEDY CREEK | 0.66344 | WAM 10.0 | Upper_K_Base_Ext | 23 | 10 | Urban | Parks and Zoos | Managed Landscape | 27.2208 | 0.6 | 7.2237
5574 | 5496 | 1850 | 1850 | Upper Kissimmee | UPPER REEDY CREEK | 3.0759 | WAM 10.0 | Upper_K_Base_Ext | 23 | 10 | Urban | Parks and Zoos | Managed Landscape | 27.2208 | 0.6 | 33.4909
5575 | 5497 | 1850 | 1850 | Upper Kissimmee | UPPER REEDY CREEK | 3.0005 | WAM 10.0 | Upper_K_Base_Ext | 23 | 10 | Urban | Parks and Zoos | Managed Landscape | 27.2208 | 0.6 | 32.6699
5576 | 5498 | 1850 | 1850 | Upper Kissimmee | UPPER REEDY CREEK | 1.395 | WAM 10.0 | Upper_K_Base_Ext | 23 | 10 | Urban | Parks and Zoos | Managed Landscape | 27.2208 | 0.6 | 15.1893
5577 | 5499 | 1850 | 1850 | Upper Kissimmee | UPPER REEDY CREEK | 3.8161 | WAM 10.0 | Upper_K_Base_Ext | 23 | 10 | Urban | Parks and Zoos | Managed Landscape | 27.2208 | 0.6 | 41.5509
5578 | 5500 | 1850 | 1850 | Upper Kissimmee | UPPER REEDY CREEK | 2.8637 | WAM 10.0 | Upper_K_Base_Ext | 23 | 10 | Urban | Parks and Zoos | Managed Landscape | 27.2208 | 0.6 | 31.1813
5594 | 5516 | 1850 | 1850 | Upper Kissimmee | SHINGLE CREEK | 8.3742 | WAM 10.0 | Upper_K_Base_Ext | 23 | 10 | Urban | Parks and Zoos | Managed Landscape | 27.2208 | 0.6 | 91.1808
5595 | 5517 | 1850 | 1850 | Upper Kissimmee | SHINGLE CREEK | 10.2331 | WAM 10.0 | Upper_K_Base_Ext | 23 | 10 | Urban | Parks and Zoos | Managed Landscape | 27.2208 | 0.6 | 111.4212
5596 | 5518 | 1850 | 1850 | Upper Kissimmee | SHINGLE CREEK | 19.2312 | WAM 10.0 | Upper_K_Base_Ext | 23 | 10 | Urban | Parks and Zoos | Managed Landscape | 27.2208 | 0.6 | 209.3953
5597 | 5519 | 1850 | 1850 | Upper Kissimmee | SHINGLE CREEK | 2.5734 | WAM 10.0 | Upper_K_Base_Ext | 23 | 10 | Urban | Parks and Zoos | Managed Landscape | 27.2208 | 0.6 | 28.0194
5598 | 5520 | 1850 | 1850 | Upper Kissimmee | SHINGLE CREEK | 14.8998 | WAM 10.0 | Upper_K_Base_Ext | 23 | 10 | Urban | Parks and Zoos | Managed Landscape | 27.2208 | 0.6 | 162.2337
5599 | 5521 | 1850 | 1850 | Upper Kissimmee | SHINGLE CREEK | 3.4823 | WAM 10.0 | Upper_K_Base_Ext | 23 | 10 | Urban | Parks and Zoos | Managed Landscape | 27.2208 | 0.6 | 37.9162
5600 | 5522 | 1850 | 1850 | Upper Kissimmee | SHINGLE CREEK | 7.5057 | WAM 10.0 | Upper_K_Base_Ext | 23 | 10 | Urban | Parks and Zoos | Managed Landscape | 27.2208 | 0.6 | 81.725
5601 | 5523 | 1850 | 1850 | Upper Kissimmee | SHINGLE CREEK | 5.1474 | WAM 10.0 | Upper_K_Base_Ext | 23 | 10 | Urban | Parks and Zoos | Managed Landscape | 27.2208 | 0.6 | 56.0469
5602 | 5524 | 1850 | 1850 | Upper Kissimmee | SHINGLE CREEK | 12.4998 | WAM 10.0 | Upper_K_Base_Ext | 23 | 10 | Urban | Parks and Zoos | Managed Landscape | 27.2208 | 0.6 | 136.1017
5603 | 5525 | 1850 | 1850 | Upper Kissimmee | SHINGLE CREEK | 6.2193 | WAM 10.0 | Upper_K_Base_Ext | 23 | 10 | Urban | Parks and Zoos | Managed Landscape | 27.2208 | 0.6 | 67.7176
5604 | 5526 | 1850 | 1850 | Upper Kissimmee | SHINGLE CREEK | 2.0969 | WAM 10.0 | Upper_K_Base_Ext | 23 | 10 | Urban | Parks and Zoos | Managed Landscape | 27.2208 | 0.6 | 22.832
5605 | 5527 | 1850 | 1850 | Upper Kissimmee | SHINGLE CREEK | 8.7157 | WAM 10.0 | Upper_K_Base_Ext | 23 | 10 | Urban | Parks and Zoos | Managed Landscape | 27.2208 | 0.6 | 94.8998
5606 | 5528 | 1850 | 1850 | Upper Kissimmee | SHINGLE CREEK | 49.7042 | WAM 10.0 | Upper_K_Base_Ext | 23 | 10 | Urban | Parks and Zoos | Managed Landscape | 27.2208 | 0.6 | 541.1949
5607 | 5529 | 1850 | 1850 | Upper Kissimmee | SHINGLE CREEK | 7.1491 | WAM 10.0 | Upper_K_Base_Ext | 23 | 10 | Urban | Parks and Zoos | Managed Landscape | 27.2208 | 0.6 | 77.8421
5608 | 5530 | 1850 | 1850 | Upper Kissimmee | SHINGLE CREEK | 2.1664 | WAM 10.0 | Upper_K_Base_Ext | 23 | 10 | Urban | Parks and Zoos | Managed Landscape | 27.2208 | 0.6 | 23.5884
5609 | 5531 | 1850 | 1850 | Upper Kissimmee | SHINGLE CREEK | 4.3153 | WAM 10.0 | Upper_K_Base_Ext | 23 | 10 | Urban | Parks and Zoos | Managed Landscape | 27.2208 | 0.6 | 46.9862
5610 | 5532 | 1850 | 1850 | Upper Kissimmee | SHINGLE CREEK | 3.3006 | WAM 10.0 | Upper_K_Base_Ext | 23 | 10 | Urban | Parks and Zoos | Managed Landscape | 27.2208 | 0.6 | 35.9377
5611 | 5533 | 1850 | 1850 | Upper Kissimmee | SHINGLE CREEK | 11.5813 | WAM 10.0 | Upper_K_Base_Ext | 23 | 10 | Urban | Parks and Zoos | Managed Landscape | 27.2208 | 0.6 | 126.1008
5612 | 5534 | 1850 | 1850 | Upper Kissimmee | SHINGLE CREEK | 7.2762 | WAM 10.0 | Upper_K_Base_Ext | 23 | 10 | Urban | Parks and Zoos | Managed Landscape | 27.2208 | 0.6 | 79.2251
5613 | 5535 | 1850 | 1850 | Upper Kissimmee | SHINGLE CREEK | 8.2383 | WAM 10.0 | Upper_K_Base_Ext | 23 | 10 | Urban | Parks and Zoos | Managed Landscape | 27.2208 | 0.6 | 89.7015
5614 | 5536 | 1850 | 1850 | Upper Kissimmee | SHINGLE CREEK | 3.4336 | WAM 10.0 | Upper_K_Base_Ext | 23 | 10 | Urban | Parks and Zoos | Managed Landscape | 27.2208 | 0.6 | 37.3862
5615 | 5537 | 1850 | 1850 | Upper Kissimmee | SHINGLE CREEK | 2.8697 | WAM 10.0 | Upper_K_Base_Ext | 23 | 10 | Urban | Parks and Zoos | Managed Landscape | 27.2208 | 0.6 | 31.2467
5616 | 5538 | 1850 | 1850 | Upper Kissimmee | SHINGLE CREEK | 8.4041 | WAM 10.0 | Upper_K_Base_Ext | 23 | 10 | Urban | Parks and Zoos | Managed Landscape | 27.2208 | 0.6 | 91.5069
5617 | 5539 | 1850 | 1850 | Upper Kissimmee | SHINGLE CREEK | 2.2241 | WAM 10.0 | Upper_K_Base_Ext | 23 | 10 | Urban | Parks and Zoos | Managed Landscape | 27.2208 | 0.6 | 24.2167
5618 | 5540 | 1850 | 1850 | Upper Kissimmee | SHINGLE CREEK | 12.0033 | WAM 10.0 | Upper_K_Base_Ext | 23 | 10 | Urban | Parks and Zoos | Managed Landscape | 27.2208 | 0.6 | 130.6957
5619 | 5541 | 1850 | 1850 | Upper Kissimmee | SHINGLE CREEK | 8.463 | WAM 10.0 | Upper_K_Base_Ext | 23 | 10 | Urban | Parks and Zoos | Managed Landscape | 27.2208 | 0.6 | 92.1474
5620 | 5542 | 1850 | 1850 | Upper Kissimmee | SHINGLE CREEK | 6.8119 | WAM 10.0 | Upper_K_Base_Ext | 23 | 10 | Urban | Parks and Zoos | Managed Landscape | 27.2208 | 0.6 | 74.1699
5621 | 5543 | 1850 | 1850 | Upper Kissimmee | SHINGLE CREEK | 0.041028 | WAM 10.0 | Upper_K_Base_Ext | 23 | 10 | Urban | Parks and Zoos | Managed Landscape | 27.2208 | 0.6 | 0.44672
5635 | 5558 | 1850 | 1850 | Upper Kissimmee | BOGGY CREEK | 10.2037 | WAM 10.0 | Upper_K_Base_Ext | 23 | 10 | Urban | Parks and Zoos | Managed Landscape | 27.2208 | 0.6 | 111.1011
5636 | 5559 | 1850 | 1850 | Upper Kissimmee | BOGGY CREEK | 10.574 | WAM 10.0 | Upper_K_Base_Ext | 23 | 10 | Urban | Parks and Zoos | Managed Landscape | 27.2208 | 0.6 | 115.133
55655 | 55590 | 1850 | 1850 | Upper Kissimmee | BOGGY CREEK | 6.8549 | WAM 10.0 | Upper_K_Base_Ext | 23 | 10 | Urban | Parks and Zoos | Managed Landscape | 27.2208 | 0.6 | 74.6387
55668 | 55593 | 1860 | 1860 | Upper Kissimmee | BOGGY CREEK | 1.6421 | WAM 10.0 | Upper_K_Base_Ext | 3 | 10 | Urban | Community Recreational Facilities | Commercial and Services | 7.8338 | 0.6 | 5.1456
55669 | 55594 | 1860 | 1860 | Upper Kissimmee | BOGGY CREEK | 0.33541 | WAM 10.0 | Upper_K_Base_Ext | 3 | 10 | Urban | Community Recreational Facilities | Commercial and Services | 7.8338 | 0.6 | 1.051
55670 | 55595 | 1860 | 1860 | Upper Kissimmee | BOGGY CREEK | 0.98239 | WAM 10.0 | Upper_K_Base_Ext | 3 | 10 | Urban | Community Recreational Facilities | Commercial and Services | 7.8338 | 0.6 | 3.0783
55671 | 55596 | 1860 | 1860 | Upper Kissimmee | BOGGY CREEK | 2.686 | WAM 10.0 | Upper_K_Base_Ext | 3 | 10 | Urban | Community Recreational Facilities | Commercial and Services | 7.8338 | 0.6 | 8.4167
5637 | 5560 | 1870 | 1870 | Upper Kissimmee | SHINGLE CREEK | 8.3501 | WAM 10.0 | Upper_K_Base_Ext | 3 | 10 | Urban | Stadiums: Not Academic | Commercial and Services | 7.8338 | 0.6 | 26.1653
5195 | 6004 | 1900 | 1900 | Upper Kissimmee | SHINGLE CREEK | 3.478 | WAM 10.0 | Upper_K_Base_Ext | 70 | 10 | Urban | Open Land <Urban> | Undeveloped Urban Land | 1.1818 | 0.6 | 1.6441
5196 | 6005 | 1900 | 1900 | Upper Kissimmee | SHINGLE CREEK | 2.9501 | WAM 10.0 | Upper_K_Base_Ext | 70 | 10 | Urban | Open Land <Urban> | Undeveloped Urban Land | 1.1818 | 0.6 | 1.3945
5197 | 6006 | 1900 | 1900 | Upper Kissimmee | SHINGLE CREEK | 4.6626 | WAM 10.0 | Upper_K_Base_Ext | 70 | 10 | Urban | Open Land <Urban> | Undeveloped Urban Land | 1.1818 | 0.6 | 2.2041
5198 | 6007 | 1900 | 1900 | Upper Kissimmee | SHINGLE CREEK | 12.9107 | WAM 10.0 | Upper_K_Base_Ext | 70 | 10 | Urban | Open Land <Urban> | Undeveloped Urban Land | 1.1818 | 0.6 | 6.103
5199 | 6008 | 1900 | 1900 | Upper Kissimmee | SHINGLE CREEK | 5.142 | WAM 10.0 | Upper_K_Base_Ext | 70 | 10 | Urban | Open Land <Urban> | Undeveloped Urban Land | 1.1818 | 0.6 | 2.4307
5200 | 6009 | 1900 | 1900 | Upper Kissimmee | SHINGLE CREEK | 8.2613 | WAM 10.0 | Upper_K_Base_Ext | 70 | 10 | Urban | Open Land <Urban> | Undeveloped Urban Land | 1.1818 | 0.6 | 3.9052
5201 | 6010 | 1900 | 1900 | Upper Kissimmee | SHINGLE CREEK | 2.6178 | WAM 10.0 | Upper_K_Base_Ext | 70 | 10 | Urban | Open Land <Urban> | Undeveloped Urban Land | 1.1818 | 0.6 | 1.2374
5202 | 6011 | 1900 | 1900 | Upper Kissimmee | SHINGLE CREEK | 7.8657 | WAM 10.0 | Upper_K_Base_Ext | 70 | 10 | Urban | Open Land <Urban> | Undeveloped Urban Land | 1.1818 | 0.6 | 3.7182
5203 | 6012 | 1900 | 1900 | Upper Kissimmee | SHINGLE CREEK | 4.2281 | WAM 10.0 | Upper_K_Base_Ext | 70 | 10 | Urban | Open Land <Urban> | Undeveloped Urban Land | 1.1818 | 0.6 | 1.9987
5204 | 6013 | 1900 | 1900 | Upper Kissimmee | SHINGLE CREEK | 24.3492 | WAM 10.0 | Upper_K_Base_Ext | 70 | 10 | Urban | Open Land <Urban> | Undeveloped Urban Land | 1.1818 | 0.6 | 11.5101
5205 | 6014 | 1900 | 1900 | Upper Kissimmee | SHINGLE CREEK | 10.104 | WAM 10.0 | Upper_K_Base_Ext | 70 | 10 | Urban | Open Land <Urban> | Undeveloped Urban Land | 1.1818 | 0.6 | 4.7763
5733 | 5656 | 1900 | 1900 | Upper Kissimmee | LAKE TOHOPEKALIGA | 2.784 | WAM 10.0 | Upper_K_Base_Ext | 70 | 10 | Urban | Open Land <Urban> | Undeveloped Urban Land | 1.1818 | 0.6 | 1.316
5734 | 5657 | 1900 | 1900 | Upper Kissimmee | LAKE TOHOPEKALIGA | 3.3475 | WAM 10.0 | Upper_K_Base_Ext | 70 | 10 | Urban | Open Land <Urban> | Undeveloped Urban Land | 1.1818 | 0.6 | 1.5824
5735 | 5658 | 1900 | 1900 | Upper Kissimmee | LAKE TOHOPEKALIGA | 2.893 | WAM 10.0 | Upper_K_Base_Ext | 70 | 10 | Urban | Open Land <Urban> | Undeveloped Urban Land | 1.1818 | 0.6 | 1.3675
5736 | 5659 | 1900 | 1900 | Upper Kissimmee | LAKE TOHOPEKALIGA | 21.5263 | WAM 10.0 | Upper_K_Base_Ext | 70 | 10 | Urban | Open Land <Urban> | Undeveloped Urban Land | 1.1818 | 0.6 | 10.1757
5737 | 5660 | 1900 | 1900 | Upper Kissimmee | LAKE TOHOPEKALIGA | 2.3834 | WAM 10.0 | Upper_K_Base_Ext | 70 | 10 | Urban | Open Land <Urban> | Undeveloped Urban Land | 1.1818 | 0.6 | 1.1266
5738 | 5661 | 1900 | 1900 | Upper Kissimmee | LAKE TOHOPEKALIGA | 3.5344 | WAM 10.0 | Upper_K_Base_Ext | 70 | 10 | Urban | Open Land <Urban> | Undeveloped Urban Land | 1.1818 | 0.6 | 1.6707
5739 | 5662 | 1900 | 1900 | Upper Kissimmee | LAKE TOHOPEKALIGA | 0.48701 | WAM 10.0 | Upper_K_Base_Ext | 70 | 10 | Urban | Open Land <Urban> | Undeveloped Urban Land | 1.1818 | 0.6 | 0.23022
5740 | 5663 | 1900 | 1900 | Upper Kissimmee | LAKE TOHOPEKALIGA | 0.0021856 | WAM 10.0 | Upper_K_Base_Ext | 70 | 10 | Urban | Open Land <Urban> | Undeveloped Urban Land | 1.1818 | 0.6 | 0.0010332
5824 | 5758 | 1900 | 1900 | Upper Kissimmee | UPPER REEDY CREEK | 9.3746 | WAM 10.0 | Upper_K_Base_Ext | 70 | 10 | Urban | Open Land <Urban> | Undeveloped Urban Land | 1.1818 | 0.6 | 4.4315
5825 | 5759 | 1900 | 1900 | Upper Kissimmee | UPPER REEDY CREEK | 4.3542 | WAM 10.0 | Upper_K_Base_Ext | 70 | 10 | Urban | Open Land <Urban> | Undeveloped Urban Land | 1.1818 | 0.6 | 2.0583
5826 | 5760 | 1900 | 1900 | Upper Kissimmee | UPPER REEDY CREEK | 8.0148 | WAM 10.0 | Upper_K_Base_Ext | 70 | 10 | Urban | Open Land <Urban> | Undeveloped Urban Land | 1.1818 | 0.6 | 3.7887
5827 | 5761 | 1900 | 1900 | Upper Kissimmee | UPPER REEDY CREEK | 11.9537 | WAM 10.0 | Upper_K_Base_Ext | 70 | 10 | Urban | Open Land <Urban> | Undeveloped Urban Land | 1.1818 | 0.6 | 5.6506
5828 | 5762 | 1900 | 1900 | Upper Kissimmee | UPPER REEDY CREEK | 0.53632 | WAM 10.0 | Upper_K_Base_Ext | 70 | 10 | Urban | Open Land <Urban> | Undeveloped Urban Land | 1.1818 | 0.6 | 0.25352
5829 | 5763 | 1900 | 1900 | Upper Kissimmee | UPPER REEDY CREEK | 2.7306 | WAM 10.0 | Upper_K_Base_Ext | 70 | 10 | Urban | Open Land <Urban> | Undeveloped Urban Land | 1.1818 | 0.6 | 1.2908
5830 | 5764 | 1900 | 1900 | Upper Kissimmee | UPPER REEDY CREEK | 2.2734 | WAM 10.0 | Upper_K_Base_Ext | 70 | 10 | Urban | Open Land <Urban> | Undeveloped Urban Land | 1.1818 | 0.6 | 1.0746
5831 | 5765 | 1900 | 1900 | Upper Kissimmee | UPPER REEDY CREEK | 19.3786 | WAM 10.0 | Upper_K_Base_Ext | 70 | 10 | Urban | Open Land <Urban> | Undeveloped Urban Land | 1.1818 | 0.6 | 9.1605
5832 | 5766 | 1900 | 1900 | Upper Kissimmee | UPPER REEDY CREEK | 2.1933 | WAM 10.0 | Upper_K_Base_Ext | 70 | 10 | Urban | Open Land <Urban> | Undeveloped Urban Land | 1.1818 | 0.6 | 1.0368
5833 | 5767 | 1900 | 1900 | Upper Kissimmee | UPPER REEDY CREEK | 5.7091 | WAM 10.0 | Upper_K_Base_Ext | 70 | 10 | Urban | Open Land <Urban> | Undeveloped Urban Land | 1.1818 | 0.6 | 2.6987
5834 | 5768 | 1900 | 1900 | Upper Kissimmee | UPPER REEDY CREEK | 2.1477 | WAM 10.0 | Upper_K_Base_Ext | 70 | 10 | Urban | Open Land <Urban> | Undeveloped Urban Land | 1.1818 | 0.6 | 1.0152
5835 | 5769 | 1900 | 1900 | Upper Kissimmee | UPPER REEDY CREEK | 6.3932 | WAM 10.0 | Upper_K_Base_Ext | 70 | 10 | Urban | Open Land <Urban> | Undeveloped Urban Land | 1.1818 | 0.6 | 3.0221
5836 | 5770 | 1900 | 1900 | Upper Kissimmee | UPPER REEDY CREEK | 3.5155 | WAM 10.0 | Upper_K_Base_Ext | 70 | 10 | Urban | Open Land <Urban> | Undeveloped Urban Land | 1.1818 | 0.6 | 1.6618
5837 | 5771 | 1900 | 1900 | Upper Kissimmee | UPPER REEDY CREEK | 3.2948 | WAM 10.0 | Upper_K_Base_Ext | 70 | 10 | Urban | Open Land <Urban> | Undeveloped Urban Land | 1.1818 | 0.6 | 1.5575
5838 | 5772 | 1900 | 1900 | Upper Kissimmee | UPPER REEDY CREEK | 25.7749 | WAM 10.0 | Upper_K_Base_Ext | 70 | 10 | Urban | Open Land <Urban> | Undeveloped Urban Land | 1.1818 | 0.6 | 12.184
5839 | 5773 | 1900 | 1900 | Upper Kissimmee | UPPER REEDY CREEK | 1.376 | WAM 10.0 | Upper_K_Base_Ext | 70 | 10 | Urban | Open Land <Urban> | Undeveloped Urban Land | 1.1818 | 0.6 | 0.65043
5840 | 5774 | 1900 | 1900 | Upper Kissimmee | UPPER REEDY CREEK | 16.3038 | WAM 10.0 | Upper_K_Base_Ext | 70 | 10 | Urban | Open Land <Urban> | Undeveloped Urban Land | 1.1818 | 0.6 | 7.707
5841 | 5775 | 1900 | 1900 | Upper Kissimmee | UPPER REEDY CREEK | 3.0209 | WAM 10.0 | Upper_K_Base_Ext | 70 | 10 | Urban | Open Land <Urban> | Undeveloped Urban Land | 1.1818 | 0.6 | 1.428
5842 | 5776 | 1900 | 1900 | Upper Kissimmee | UPPER REEDY CREEK | 45.0365 | WAM 10.0 | Upper_K_Base_Ext | 70 | 10 | Urban | Open Land <Urban> | Undeveloped Urban Land | 1.1818 | 0.6 | 21.2892
5843 | 5777 | 1900 | 1900 | Upper Kissimmee | UPPER REEDY CREEK | 38.7273 | WAM 10.0 | Upper_K_Base_Ext | 70 | 10 | Urban | Open Land <Urban> | Undeveloped Urban Land | 1.1818 | 0.6 | 18.3068
5844 | 5778 | 1900 | 1900 | Upper Kissimmee | UPPER REEDY CREEK | 6.4519 | WAM 10.0 | Upper_K_Base_Ext | 70 | 10 | Urban | Open Land <Urban> | Undeveloped Urban Land | 1.1818 | 0.6 | 3.0499
5845 | 5779 | 1900 | 1900 | Upper Kissimmee | UPPER REEDY CREEK | 3.5824 | WAM 10.0 | Upper_K_Base_Ext | 70 | 10 | Urban | Open Land <Urban> | Undeveloped Urban Land | 1.1818 | 0.6 | 1.6934
5846 | 5780 | 1900 | 1900 | Upper Kissimmee | UPPER REEDY CREEK | 2.5861 | WAM 10.0 | Upper_K_Base_Ext | 70 | 10 | Urban | Open Land <Urban> | Undeveloped Urban Land | 1.1818 | 0.6 | 1.2225
5847 | 5781 | 1900 | 1900 | Upper Kissimmee | UPPER REEDY CREEK | 11.3354 | WAM 10.0 | Upper_K_Base_Ext | 70 | 10 | Urban | Open Land <Urban> | Undeveloped Urban Land | 1.1818 | 0.6 | 5.3584
5848 | 5782 | 1900 | 1900 | Upper Kissimmee | UPPER REEDY CREEK | 1.3651 | WAM 10.0 | Upper_K_Base_Ext | 70 | 10 | Urban | Open Land <Urban> | Undeveloped Urban Land | 1.1818 | 0.6 | 0.64529
5849 | 5783 | 1900 | 1900 | Upper Kissimmee | UPPER REEDY CREEK | 3.4514 | WAM 10.0 | Upper_K_Base_Ext | 70 | 10 | Urban | Open Land <Urban> | Undeveloped Urban Land | 1.1818 | 0.6 | 1.6315
5850 | 5784 | 1900 | 1900 | Upper Kissimmee | UPPER REEDY CREEK | 5.1848 | WAM 10.0 | Upper_K_Base_Ext | 70 | 10 | Urban | Open Land <Urban> | Undeveloped Urban Land | 1.1818 | 0.6 | 2.4509
5851 | 5785 | 1900 | 1900 | Upper Kissimmee | UPPER REEDY CREEK | 22.0686 | WAM 10.0 | Upper_K_Base_Ext | 70 | 10 | Urban | Open Land <Urban> | Undeveloped Urban Land | 1.1818 | 0.6 | 10.432
5852 | 5786 | 1900 | 1900 | Upper Kissimmee | UPPER REEDY CREEK | 26.4452 | WAM 10.0 | Upper_K_Base_Ext | 70 | 10 | Urban | Open Land <Urban> | Undeveloped Urban Land | 1.1818 | 0.6 | 12.5009
5854 | 5788 | 1900 | 1900 | Upper Kissimmee | UPPER REEDY CREEK | 2.1007 | WAM 10.0 | Upper_K_Base_Ext | 70 | 10 | Urban | Open Land <Urban> | Undeveloped Urban Land | 1.1818 | 0.6 | 0.99301
5855 | 5789 | 1900 | 1900 | Upper Kissimmee | UPPER REEDY CREEK | 4.5498 | WAM 10.0 | Upper_K_Base_Ext | 70 | 10 | Urban | Open Land <Urban> | Undeveloped Urban Land | 1.1818 | 0.6 | 2.1507
5856 | 5790 | 1900 | 1900 | Upper Kissimmee | UPPER REEDY CREEK | 2.093 | WAM 10.0 | Upper_K_Base_Ext | 70 | 10 | Urban | Open Land <Urban> | Undeveloped Urban Land | 1.1818 | 0.6 | 0.98937
5858 | 5792 | 1900 | 1900 | Upper Kissimmee | UPPER REEDY CREEK | 4.5992 | WAM 10.0 | Upper_K_Base_Ext | 70 | 10 | Urban | Open Land <Urban> | Undeveloped Urban Land | 1.1818 | 0.6 | 2.1741
5861 | 5795 | 1900 | 1900 | Upper Kissimmee | UPPER REEDY CREEK | 21.1303 | WAM 10.0 | Upper_K_Base_Ext | 70 | 10 | Urban | Open Land <Urban> | Undeveloped Urban Land | 1.1818 | 0.6 | 9.9885
5863 | 5797 | 1900 | 1900 | Upper Kissimmee | UPPER REEDY CREEK | 6.277 | WAM 10.0 | Upper_K_Base_Ext | 70 | 10 | Urban | Open Land <Urban> | Undeveloped Urban Land | 1.1818 | 0.6 | 2.9672
5865 | 5799 | 1900 | 1900 | Upper Kissimmee | UPPER REEDY CREEK | 3.5513 | WAM 10.0 | Upper_K_Base_Ext | 70 | 10 | Urban | Open Land <Urban> | Undeveloped Urban Land | 1.1818 | 0.6 | 1.6787
5866 | 5800 | 1900 | 1900 | Upper Kissimmee | UPPER REEDY CREEK | 98.479 | WAM 10.0 | Upper_K_Base_Ext | 70 | 10 | Urban | Open Land <Urban> | Undeveloped Urban Land | 1.1818 | 0.6 | 46.552
5868 | 5802 | 1900 | 1900 | Upper Kissimmee | UPPER REEDY CREEK | 13.7969 | WAM 10.0 | Upper_K_Base_Ext | 70 | 10 | Urban | Open Land <Urban> | Undeveloped Urban Land | 1.1818 | 0.6 | 6.5219
5870 | 5804 | 1900 | 1900 | Upper Kissimmee | UPPER REEDY CREEK | 3.7328 | WAM 10.0 | Upper_K_Base_Ext | 70 | 10 | Urban | Open Land <Urban> | Undeveloped Urban Land | 1.1818 | 0.6 | 1.7645
5871 | 5805 | 1900 | 1900 | Upper Kissimmee | UPPER REEDY CREEK | 6.2648 | WAM 10.0 | Upper_K_Base_Ext | 70 | 10 | Urban | Open Land <Urban> | Undeveloped Urban Land | 1.1818 | 0.6 | 2.9614
5872 | 5806 | 1900 | 1900 | Upper Kissimmee | UPPER REEDY CREEK | 15.0176 | WAM 10.0 | Upper_K_Base_Ext | 70 | 10 | Urban | Open Land <Urban> | Undeveloped Urban Land | 1.1818 | 0.6 | 7.099
5875 | 5809 | 1900 | 1900 | Upper Kissimmee | UPPER REEDY CREEK | 4.4847 | WAM 10.0 | Upper_K_Base_Ext | 70 | 10 | Urban | Open Land <Urban> | Undeveloped Urban Land | 1.1818 | 0.6 | 2.12
5877 | 5811 | 1900 | 1900 | Upper Kissimmee | UPPER REEDY CREEK | 7.9543 | WAM 10.0 | Upper_K_Base_Ext | 70 | 10 | Urban | Open Land <Urban> | Undeveloped Urban Land | 1.1818 | 0.6 | 3.7601
5878 | 5812 | 1900 | 1900 | Upper Kissimmee | UPPER REEDY CREEK | 6.2602 | WAM 10.0 | Upper_K_Base_Ext | 70 | 10 | Urban | Open Land <Urban> | Undeveloped Urban Land | 1.1818 | 0.6 | 2.9593
5879 | 5813 | 1900 | 1900 | Upper Kissimmee | UPPER REEDY CREEK | 3.4619 | WAM 10.0 | Upper_K_Base_Ext | 70 | 10 | Urban | Open Land <Urban> | Undeveloped Urban Land | 1.1818 | 0.6 | 1.6364
5928 | 5862 | 1900 | 1900 | Upper Kissimmee | LAKE HART | 2.4059 | WAM 10.0 | Upper_K_Base_Ext | 70 | 10 | Urban | Open Land <Urban> | Undeveloped Urban Land | 1.1818 | 0.6 | 1.1373
5929 | 5863 | 1900 | 1900 | Upper Kissimmee | LAKE HART | 8.8768 | WAM 10.0 | Upper_K_Base_Ext | 70 | 10 | Urban | Open Land <Urban> | Undeveloped Urban Land | 1.1818 | 0.6 | 4.1961
5930 | 5864 | 1900 | 1900 | Upper Kissimmee | LAKE HART | 3.6204 | WAM 10.0 | Upper_K_Base_Ext | 70 | 10 | Urban | Open Land <Urban> | Undeveloped Urban Land | 1.1818 | 0.6 | 1.7114
5931 | 5865 | 1900 | 1900 | Upper Kissimmee | LAKE HART | 12.7702 | WAM 10.0 | Upper_K_Base_Ext | 70 | 10 | Urban | Open Land <Urban> | Undeveloped Urban Land | 1.1818 | 0.6 | 6.0366
5932 | 5866 | 1900 | 1900 | Upper Kissimmee | LAKE HART | 1.2794 | WAM 10.0 | Upper_K_Base_Ext | 70 | 10 | Urban | Open Land <Urban> | Undeveloped Urban Land | 1.1818 | 0.6 | 0.60481
5933 | 5867 | 1900 | 1900 | Upper Kissimmee | LAKE HART | 0.78479 | WAM 10.0 | Upper_K_Base_Ext | 70 | 10 | Urban | Open Land <Urban> | Undeveloped Urban Land | 1.1818 | 0.6 | 0.37098
5934 | 5868 | 1900 | 1900 | Upper Kissimmee | LAKE HART | 7.8552 | WAM 10.0 | Upper_K_Base_Ext | 70 | 10 | Urban | Open Land <Urban> | Undeveloped Urban Land | 1.1818 | 0.6 | 3.7132
5935 | 5869 | 1900 | 1900 | Upper Kissimmee | LAKE HART | 6.7737 | WAM 10.0 | Upper_K_Base_Ext | 70 | 10 | Urban | Open Land <Urban> | Undeveloped Urban Land | 1.1818 | 0.6 | 3.202
5936 | 5870 | 1900 | 1900 | Upper Kissimmee | LAKE HART | 8.9484 | WAM 10.0 | Upper_K_Base_Ext | 70 | 10 | Urban | Open Land <Urban> | Undeveloped Urban Land | 1.1818 | 0.6 | 4.23
5937 | 5871 | 1900 | 1900 | Upper Kissimmee | LAKE HART | 26.6652 | WAM 10.0 | Upper_K_Base_Ext | 70 | 10 | Urban | Open Land <Urban> | Undeveloped Urban Land | 1.1818 | 0.6 | 12.6049
5938 | 5872 | 1900 | 1900 | Upper Kissimmee | LAKE HART | 0.035181 | WAM 10.0 | Upper_K_Base_Ext | 70 | 10 | Urban | Open Land <Urban> | Undeveloped Urban Land | 1.1818 | 0.6 | 0.01663
5939 | 5873 | 1900 | 1900 | Upper Kissimmee | LAKE HART | 1.6003 | WAM 10.0 | Upper_K_Base_Ext | 70 | 10 | Urban | Open Land <Urban> | Undeveloped Urban Land | 1.1818 | 0.6 | 0.75649
5940 | 5874 | 1900 | 1900 | Upper Kissimmee | LAKE HART | 9.3755 | WAM 10.0 | Upper_K_Base_Ext | 70 | 10 | Urban | Open Land <Urban> | Undeveloped Urban Land | 1.1818 | 0.6 | 4.4319
5941 | 5875 | 1900 | 1900 | Upper Kissimmee | LAKE HART | 4.1815 | WAM 10.0 | Upper_K_Base_Ext | 70 | 10 | Urban | Open Land <Urban> | Undeveloped Urban Land | 1.1818 | 0.6 | 1.9766
5942 | 5876 | 1900 | 1900 | Upper Kissimmee | LAKE HART | 84.8924 | WAM 10.0 | Upper_K_Base_Ext | 70 | 10 | Urban | Open Land <Urban> | Undeveloped Urban Land | 1.1818 | 0.6 | 40.1295
5943 | 5877 | 1900 | 1900 | Upper Kissimmee | LAKE HART | 4.697 | WAM 10.0 | Upper_K_Base_Ext | 70 | 10 | Urban | Open Land <Urban> | Undeveloped Urban Land | 1.1818 | 0.6 | 2.2203
5949 | 5883 | 1900 | 1900 | Upper Kissimmee | LOWER REEDY CREEK | 5.8139 | WAM 10.0 | Upper_K_Base_Ext | 70 | 10 | Urban | Open Land <Urban> | Undeveloped Urban Land | 1.1818 | 0.6 | 2.7483
5950 | 5884 | 1900 | 1900 | Upper Kissimmee | LOWER REEDY CREEK | 0.18123 | WAM 10.0 | Upper_K_Base_Ext | 70 | 10 | Urban | Open Land <Urban> | Undeveloped Urban Land | 1.1818 | 0.6 | 0.085671
5951 | 5885 | 1900 | 1900 | Upper Kissimmee | LOWER REEDY CREEK | 0.052004 | WAM 10.0 | Upper_K_Base_Ext | 70 | 10 | Urban | Open Land <Urban> | Undeveloped Urban Land | 1.1818 | 0.6 | 0.024583
5952 | 5886 | 1900 | 1900 | Upper Kissimmee | LOWER REEDY CREEK | 2.8695 | WAM 10.0 | Upper_K_Base_Ext | 70 | 10 | Urban | Open Land <Urban> | Undeveloped Urban Land | 1.1818 | 0.6 | 1.3564
5953 | 5887 | 1900 | 1900 | Upper Kissimmee | LOWER REEDY CREEK | 5.4284 | WAM 10.0 | Upper_K_Base_Ext | 70 | 10 | Urban | Open Land <Urban> | Undeveloped Urban Land | 1.1818 | 0.6 | 2.566
5954 | 5888 | 1900 | 1900 | Upper Kissimmee | LOWER REEDY CREEK | 0.20438 | WAM 10.0 | Upper_K_Base_Ext | 70 | 10 | Urban | Open Land <Urban> | Undeveloped Urban Land | 1.1818 | 0.6 | 0.09661
6003 | 5937 | 1900 | 1900 | Upper Kissimmee | EAST LAKE TOHOPEKALIGA | 107.024 | WAM 10.0 | Upper_K_Base_Ext | 70 | 10 | Urban | Open Land <Urban> | Undeveloped Urban Land | 1.1818 | 0.6 | 50.5913
6004 | 5938 | 1900 | 1900 | Upper Kissimmee | EAST LAKE TOHOPEKALIGA | 2.4325 | WAM 10.0 | Upper_K_Base_Ext | 70 | 10 | Urban | Open Land <Urban> | Undeveloped Urban Land | 1.1818 | 0.6 | 1.1499
6005 | 5939 | 1900 | 1900 | Upper Kissimmee | EAST LAKE TOHOPEKALIGA | 2.9979 | WAM 10.0 | Upper_K_Base_Ext | 70 | 10 | Urban | Open Land <Urban> | Undeveloped Urban Land | 1.1818 | 0.6 | 1.4172
6006 | 5940 | 1900 | 1900 | Upper Kissimmee | EAST LAKE TOHOPEKALIGA | 96.537 | WAM 10.0 | Upper_K_Base_Ext | 70 | 10 | Urban | Open Land <Urban> | Undeveloped Urban Land | 1.1818 | 0.6 | 45.634
6007 | 5941 | 1900 | 1900 | Upper Kissimmee | EAST LAKE TOHOPEKALIGA | 0.14209 | WAM 10.0 | Upper_K_Base_Ext | 70 | 10 | Urban | Open Land <Urban> | Undeveloped Urban Land | 1.1818 | 0.6 | 0.067166
6008 | 5942 | 1900 | 1900 | Upper Kissimmee | EAST LAKE TOHOPEKALIGA | 0.011504 | WAM 10.0 | Upper_K_Base_Ext | 70 | 10 | Urban | Open Land <Urban> | Undeveloped Urban Land | 1.1818 | 0.6 | 0.0054381
6009 | 5943 | 1900 | 1900 | Upper Kissimmee | EAST LAKE TOHOPEKALIGA | 0.086216 | WAM 10.0 | Upper_K_Base_Ext | 70 | 10 | Urban | Open Land <Urban> | Undeveloped Urban Land | 1.1818 | 0.6 | 0.040755
6010 | 5944 | 1900 | 1900 | Upper Kissimmee | EAST LAKE TOHOPEKALIGA | 0.020638 | WAM 10.0 | Upper_K_Base_Ext | 70 | 10 | Urban | Open Land <Urban> | Undeveloped Urban Land | 1.1818 | 0.6 | 0.0097556
6036 | 5970 | 1900 | 1900 | Upper Kissimmee | SHINGLE CREEK | 3.2894 | WAM 10.0 | Upper_K_Base_Ext | 70 | 10 | Urban | Open Land <Urban> | Undeveloped Urban Land | 1.1818 | 0.6 | 1.5549
6037 | 5971 | 1900 | 1900 | Upper Kissimmee | SHINGLE CREEK | 1.6341 | WAM 10.0 | Upper_K_Base_Ext | 70 | 10 | Urban | Open Land <Urban> | Undeveloped Urban Land | 1.1818 | 0.6 | 0.77245
6038 | 5972 | 1900 | 1900 | Upper Kissimmee | SHINGLE CREEK | 0.66016 | WAM 10.0 | Upper_K_Base_Ext | 70 | 10 | Urban | Open Land <Urban> | Undeveloped Urban Land | 1.1818 | 0.6 | 0.31206
6039 | 5973 | 1900 | 1900 | Upper Kissimmee | SHINGLE CREEK | 1.111 | WAM 10.0 | Upper_K_Base_Ext | 70 | 10 | Urban | Open Land <Urban> | Undeveloped Urban Land | 1.1818 | 0.6 | 0.52516
6040 | 5974 | 1900 | 1900 | Upper Kissimmee | SHINGLE CREEK | 1.2284 | WAM 10.0 | Upper_K_Base_Ext | 70 | 10 | Urban | Open Land <Urban> | Undeveloped Urban Land | 1.1818 | 0.6 | 0.58067
6041 | 5975 | 1900 | 1900 | Upper Kissimmee | SHINGLE CREEK | 1.4174 | WAM 10.0 | Upper_K_Base_Ext | 70 | 10 | Urban | Open Land <Urban> | Undeveloped Urban Land | 1.1818 | 0.6 | 0.67001
6042 | 5976 | 1900 | 1900 | Upper Kissimmee | SHINGLE CREEK | 2.8661 | WAM 10.0 | Upper_K_Base_Ext | 70 | 10 | Urban | Open Land <Urban> | Undeveloped Urban Land | 1.1818 | 0.6 | 1.3548
6043 | 5977 | 1900 | 1900 | Upper Kissimmee | SHINGLE CREEK | 2.8941 | WAM 10.0 | Upper_K_Base_Ext | 70 | 10 | Urban | Open Land <Urban> | Undeveloped Urban Land | 1.1818 | 0.6 | 1.368
6044 | 5978 | 1900 | 1900 | Upper Kissimmee | SHINGLE CREEK | 1.8844 | WAM 10.0 | Upper_K_Base_Ext | 70 | 10 | Urban | Open Land <Urban> | Undeveloped Urban Land | 1.1818 | 0.6 | 0.89079
6045 | 5979 | 1900 | 1900 | Upper Kissimmee | SHINGLE CREEK | 1.9042 | WAM 10.0 | Upper_K_Base_Ext | 70 | 10 | Urban | Open Land <Urban> | Undeveloped Urban Land | 1.1818 | 0.6 | 0.90011
6046 | 5980 | 1900 | 1900 | Upper Kissimmee | SHINGLE CREEK | 5.4924 | WAM 10.0 | Upper_K_Base_Ext | 70 | 10 | Urban | Open Land <Urban> | Undeveloped Urban Land | 1.1818 | 0.6 | 2.5963
6047 | 5981 | 1900 | 1900 | Upper Kissimmee | SHINGLE CREEK | 4.4734 | WAM 10.0 | Upper_K_Base_Ext | 70 | 10 | Urban | Open Land <Urban> | Undeveloped Urban Land | 1.1818 | 0.6 | 2.1146
6048 | 5982 | 1900 | 1900 | Upper Kissimmee | SHINGLE CREEK | 3.7072 | WAM 10.0 | Upper_K_Base_Ext | 70 | 10 | Urban | Open Land <Urban> | Undeveloped Urban Land | 1.1818 | 0.6 | 1.7524
6049 | 5983 | 1900 | 1900 | Upper Kissimmee | SHINGLE CREEK | 3.7126 | WAM 10.0 | Upper_K_Base_Ext | 70 | 10 | Urban | Open Land <Urban> | Undeveloped Urban Land | 1.1818 | 0.6 | 1.755
6050 | 5984 | 1900 | 1900 | Upper Kissimmee | SHINGLE CREEK | 3.0029 | WAM 10.0 | Upper_K_Base_Ext | 70 | 10 | Urban | Open Land <Urban> | Undeveloped Urban Land | 1.1818 | 0.6 | 1.4195
6051 | 5985 | 1900 | 1900 | Upper Kissimmee | SHINGLE CREEK | 6.1287 | WAM 10.0 | Upper_K_Base_Ext | 70 | 10 | Urban | Open Land <Urban> | Undeveloped Urban Land | 1.1818 | 0.6 | 2.8971
6052 | 5986 | 1900 | 1900 | Upper Kissimmee | SHINGLE CREEK | 19.9388 | WAM 10.0 | Upper_K_Base_Ext | 70 | 10 | Urban | Open Land <Urban> | Undeveloped Urban Land | 1.1818 | 0.6 | 9.4253
6053 | 5987 | 1900 | 1900 | Upper Kissimmee | SHINGLE CREEK | 1.3229 | WAM 10.0 | Upper_K_Base_Ext | 70 | 10 | Urban | Open Land <Urban> | Undeveloped Urban Land | 1.1818 | 0.6 | 0.62535
6054 | 5988 | 1900 | 1900 | Upper Kissimmee | SHINGLE CREEK | 0.88434 | WAM 10.0 | Upper_K_Base_Ext | 70 | 10 | Urban | Open Land <Urban> | Undeveloped Urban Land | 1.1818 | 0.6 | 0.41804
6055 | 5989 | 1900 | 1900 | Upper Kissimmee | SHINGLE CREEK | 11.6172 | WAM 10.0 | Upper_K_Base_Ext | 70 | 10 | Urban | Open Land <Urban> | Undeveloped Urban Land | 1.1818 | 0.6 | 5.4916
6056 | 5990 | 1900 | 1900 | Upper Kissimmee | SHINGLE CREEK | 0.76813 | WAM 10.0 | Upper_K_Base_Ext | 70 | 10 | Urban | Open Land <Urban> | Undeveloped Urban Land | 1.1818 | 0.6 | 0.3631
6057 | 5991 | 1900 | 1900 | Upper Kissimmee | SHINGLE CREEK | 1.8873 | WAM 10.0 | Upper_K_Base_Ext | 70 | 10 | Urban | Open Land <Urban> | Undeveloped Urban Land | 1.1818 | 0.6 | 0.89214
6058 | 5992 | 1900 | 1900 | Upper Kissimmee | SHINGLE CREEK | 1.6566 | WAM 10.0 | Upper_K_Base_Ext | 70 | 10 | Urban | Open Land <Urban> | Undeveloped Urban Land | 1.1818 | 0.6 | 0.78311
6059 | 5993 | 1900 | 1900 | Upper Kissimmee | SHINGLE CREEK | 2.8684 | WAM 10.0 | Upper_K_Base_Ext | 70 | 10 | Urban | Open Land <Urban> | Undeveloped Urban Land | 1.1818 | 0.6 | 1.3559
6060 | 5994 | 1900 | 1900 | Upper Kissimmee | SHINGLE CREEK | 3.7436 | WAM 10.0 | Upper_K_Base_Ext | 70 | 10 | Urban | Open Land <Urban> | Undeveloped Urban Land | 1.1818 | 0.6 | 1.7696
6061 | 5995 | 1900 | 1900 | Upper Kissimmee | SHINGLE CREEK | 1.8541 | WAM 10.0 | Upper_K_Base_Ext | 70 | 10 | Urban | Open Land <Urban> | Undeveloped Urban Land | 1.1818 | 0.6 | 0.87645
6062 | 5996 | 1900 | 1900 | Upper Kissimmee | SHINGLE CREEK | 6.7754 | WAM 10.0 | Upper_K_Base_Ext | 70 | 10 | Urban | Open Land <Urban> | Undeveloped Urban Land | 1.1818 | 0.6 | 3.2028
6063 | 5997 | 1900 | 1900 | Upper Kissimmee | SHINGLE CREEK | 6.8403 | WAM 10.0 | Upper_K_Base_Ext | 70 | 10 | Urban | Open Land <Urban> | Undeveloped Urban Land | 1.1818 | 0.6 | 3.2335
6064 | 5998 | 1900 | 1900 | Upper Kissimmee | SHINGLE CREEK | 1.5068 | WAM 10.0 | Upper_K_Base_Ext | 70 | 10 | Urban | Open Land <Urban> | Undeveloped Urban Land | 1.1818 | 0.6 | 0.71229
6065 | 5999 | 1900 | 1900 | Upper Kissimmee | SHINGLE CREEK | 15.4601 | WAM 10.0 | Upper_K_Base_Ext | 70 | 10 | Urban | Open Land <Urban> | Undeveloped Urban Land | 1.1818 | 0.6 | 7.3081
6066 | 6000 | 1900 | 1900 | Upper Kissimmee | SHINGLE CREEK | 2.7691 | WAM 10.0 | Upper_K_Base_Ext | 70 | 10 | Urban | Open Land <Urban> | Undeveloped Urban Land | 1.1818 | 0.6 | 1.309
6067 | 6001 | 1900 | 1900 | Upper Kissimmee | SHINGLE CREEK | 2.9354 | WAM 10.0 | Upper_K_Base_Ext | 70 | 10 | Urban | Open Land <Urban> | Undeveloped Urban Land | 1.1818 | 0.6 | 1.3876
6068 | 6002 | 1900 | 1900 | Upper Kissimmee | SHINGLE CREEK | 2.8289 | WAM 10.0 | Upper_K_Base_Ext | 70 | 10 | Urban | Open Land <Urban> | Undeveloped Urban Land | 1.1818 | 0.6 | 1.3372
6069 | 6003 | 1900 | 1900 | Upper Kissimmee | SHINGLE CREEK | 2.4853 | WAM 10.0 | Upper_K_Base_Ext | 70 | 10 | Urban | Open Land <Urban> | Undeveloped Urban Land | 1.1818 | 0.6 | 1.1748
6070 | 6015 | 1900 | 1900 | Upper Kissimmee | SHINGLE CREEK | 40.8337 | WAM 10.0 | Upper_K_Base_Ext | 70 | 10 | Urban | Open Land <Urban> | Undeveloped Urban Land | 1.1818 | 0.6 | 19.3025
6071 | 6016 | 1900 | 1900 | Upper Kissimmee | SHINGLE CREEK | 4.0413 | WAM 10.0 | Upper_K_Base_Ext | 70 | 10 | Urban | Open Land <Urban> | Undeveloped Urban Land | 1.1818 | 0.6 | 1.9103
6072 | 6017 | 1900 | 1900 | Upper Kissimmee | SHINGLE CREEK | 1.948 | WAM 10.0 | Upper_K_Base_Ext | 70 | 10 | Urban | Open Land <Urban> | Undeveloped Urban Land | 1.1818 | 0.6 | 0.92082
6073 | 6018 | 1900 | 1900 | Upper Kissimmee | SHINGLE CREEK | 4.7911 | WAM 10.0 | Upper_K_Base_Ext | 70 | 10 | Urban | Open Land <Urban> | Undeveloped Urban Land | 1.1818 | 0.6 | 2.2648
6074 | 6019 | 1900 | 1900 | Upper Kissimmee | SHINGLE CREEK | 4.1432 | WAM 10.0 | Upper_K_Base_Ext | 70 | 10 | Urban | Open Land <Urban> | Undeveloped Urban Land | 1.1818 | 0.6 | 1.9585
6075 | 6020 | 1900 | 1900 | Upper Kissimmee | SHINGLE CREEK | 4.5502 | WAM 10.0 | Upper_K_Base_Ext | 70 | 10 | Urban | Open Land <Urban> | Undeveloped Urban Land | 1.1818 | 0.6 | 2.1509
6076 | 6021 | 1900 | 1900 | Upper Kissimmee | SHINGLE CREEK | 8.482 | WAM 10.0 | Upper_K_Base_Ext | 70 | 10 | Urban | Open Land <Urban> | Undeveloped Urban Land | 1.1818 | 0.6 | 4.0095
6077 | 6022 | 1900 | 1900 | Upper Kissimmee | SHINGLE CREEK | 5.2904 | WAM 10.0 | Upper_K_Base_Ext | 70 | 10 | Urban | Open Land <Urban> | Undeveloped Urban Land | 1.1818 | 0.6 | 2.5008
6078 | 6023 | 1900 | 1900 | Upper Kissimmee | SHINGLE CREEK | 3.7719 | WAM 10.0 | Upper_K_Base_Ext | 70 | 10 | Urban | Open Land <Urban> | Undeveloped Urban Land | 1.1818 | 0.6 | 1.783
6079 | 6024 | 1900 | 1900 | Upper Kissimmee | SHINGLE CREEK | 12.3424 | WAM 10.0 | Upper_K_Base_Ext | 70 | 10 | Urban | Open Land <Urban> | Undeveloped Urban Land | 1.1818 | 0.6 | 5.8344
6080 | 6025 | 1900 | 1900 | Upper Kissimmee | SHINGLE CREEK | 12.6972 | WAM 10.0 | Upper_K_Base_Ext | 70 | 10 | Urban | Open Land <Urban> | Undeveloped Urban Land | 1.1818 | 0.6 | 6.0021
6081 | 6026 | 1900 | 1900 | Upper Kissimmee | SHINGLE CREEK | 6.5062 | WAM 10.0 | Upper_K_Base_Ext | 70 | 10 | Urban | Open Land <Urban> | Undeveloped Urban Land | 1.1818 | 0.6 | 3.0755
6082 | 6027 | 1900 | 1900 | Upper Kissimmee | SHINGLE CREEK | 2.6867 | WAM 10.0 | Upper_K_Base_Ext | 70 | 10 | Urban | Open Land <Urban> | Undeveloped Urban Land | 1.1818 | 0.6 | 1.2701
6083 | 6028 | 1900 | 1900 | Upper Kissimmee | SHINGLE CREEK | 4.3799 | WAM 10.0 | Upper_K_Base_Ext | 70 | 10 | Urban | Open Land <Urban> | Undeveloped Urban Land | 1.1818 | 0.6 | 2.0704
6084 | 6029 | 1900 | 1900 | Upper Kissimmee | SHINGLE CREEK | 18.1278 | WAM 10.0 | Upper_K_Base_Ext | 70 | 10 | Urban | Open Land <Urban> | Undeveloped Urban Land | 1.1818 | 0.6 | 8.5692
6085 | 6030 | 1900 | 1900 | Upper Kissimmee | SHINGLE CREEK | 1.8977 | WAM 10.0 | Upper_K_Base_Ext | 70 | 10 | Urban | Open Land <Urban> | Undeveloped Urban Land | 1.1818 | 0.6 | 0.89708
6086 | 6031 | 1900 | 1900 | Upper Kissimmee | SHINGLE CREEK | 219.214 | WAM 10.0 | Upper_K_Base_Ext | 70 | 10 | Urban | Open Land <Urban> | Undeveloped Urban Land | 1.1818 | 0.6 | 103.6246
6087 | 6032 | 1900 | 1900 | Upper Kissimmee | SHINGLE CREEK | 57.5933 | WAM 10.0 | Upper_K_Base_Ext | 70 | 10 | Urban | Open Land <Urban> | Undeveloped Urban Land | 1.1818 | 0.6 | 27.2249
6088 | 6033 | 1900 | 1900 | Upper Kissimmee | SHINGLE CREEK | 1.5646 | WAM 10.0 | Upper_K_Base_Ext | 70 | 10 | Urban | Open Land <Urban> | Undeveloped Urban Land | 1.1818 | 0.6 | 0.73959
6089 | 6034 | 1900 | 1900 | Upper Kissimmee | SHINGLE CREEK | 19.389 | WAM 10.0 | Upper_K_Base_Ext | 70 | 10 | Urban | Open Land <Urban> | Undeveloped Urban Land | 1.1818 | 0.6 | 9.1654
6090 | 6035 | 1900 | 1900 | Upper Kissimmee | SHINGLE CREEK | 4.3629 | WAM 10.0 | Upper_K_Base_Ext | 70 | 10 | Urban | Open Land <Urban> | Undeveloped Urban Land | 1.1818 | 0.6 | 2.0624
6091 | 6036 | 1900 | 1900 | Upper Kissimmee | SHINGLE CREEK | 0.65911 | WAM 10.0 | Upper_K_Base_Ext | 70 | 10 | Urban | Open Land <Urban> | Undeveloped Urban Land | 1.1818 | 0.6 | 0.31157
6092 | 6037 | 1900 | 1900 | Upper Kissimmee | SHINGLE CREEK | 5.3927 | WAM 10.0 | Upper_K_Base_Ext | 70 | 10 | Urban | Open Land <Urban> | Undeveloped Urban Land | 1.1818 | 0.6 | 2.5492
6093 | 6038 | 1900 | 1900 | Upper Kissimmee | SHINGLE CREEK | 13.9025 | WAM 10.0 | Upper_K_Base_Ext | 70 | 10 | Urban | Open Land <Urban> | Undeveloped Urban Land | 1.1818 | 0.6 | 6.5718
6094 | 6039 | 1900 | 1900 | Upper Kissimmee | SHINGLE CREEK | 21.1633 | WAM 10.0 | Upper_K_Base_Ext | 70 | 10 | Urban | Open Land <Urban> | Undeveloped Urban Land | 1.1818 | 0.6 | 10.0041
6095 | 6040 | 1900 | 1900 | Upper Kissimmee | SHINGLE CREEK | 1.9662 | WAM 10.0 | Upper_K_Base_Ext | 70 | 10 | Urban | Open Land <Urban> | Undeveloped Urban Land | 1.1818 | 0.6 | 0.92943
6096 | 6041 | 1900 | 1900 | Upper Kissimmee | SHINGLE CREEK | 13.5759 | WAM 10.0 | Upper_K_Base_Ext | 70 | 10 | Urban | Open Land <Urban> | Undeveloped Urban Land | 1.1818 | 0.6 | 6.4175
6097 | 6042 | 1900 | 1900 | Upper Kissimmee | SHINGLE CREEK | 8.0281 | WAM 10.0 | Upper_K_Base_Ext | 70 | 10 | Urban | Open Land <Urban> | Undeveloped Urban Land | 1.1818 | 0.6 | 3.795
6098 | 6043 | 1900 | 1900 | Upper Kissimmee | SHINGLE CREEK | 2.3932 | WAM 10.0 | Upper_K_Base_Ext | 70 | 10 | Urban | Open Land <Urban> | Undeveloped Urban Land | 1.1818 | 0.6 | 1.1313
6099 | 6044 | 1900 | 1900 | Upper Kissimmee | SHINGLE CREEK | 10.1514 | WAM 10.0 | Upper_K_Base_Ext | 70 | 10 | Urban | Open Land <Urban> | Undeveloped Urban Land | 1.1818 | 0.6 | 4.7987
6100 | 6045 | 1900 | 1900 | Upper Kissimmee | SHINGLE CREEK | 3.3053 | WAM 10.0 | Upper_K_Base_Ext | 70 | 10 | Urban | Open Land <Urban> | Undeveloped Urban Land | 1.1818 | 0.6 | 1.5624
6101 | 6046 | 1900 | 1900 | Upper Kissimmee | SHINGLE CREEK | 7.5806 | WAM 10.0 | Upper_K_Base_Ext | 70 | 10 | Urban | Open Land <Urban> | Undeveloped Urban Land | 1.1818 | 0.6 | 3.5834
6102 | 6047 | 1900 | 1900 | Upper Kissimmee | SHINGLE CREEK | 2.3302 | WAM 10.0 | Upper_K_Base_Ext | 70 | 10 | Urban | Open Land <Urban> | Undeveloped Urban Land | 1.1818 | 0.6 | 1.1015
6103 | 6048 | 1900 | 1900 | Upper Kissimmee | SHINGLE CREEK | 2.8365 | WAM 10.0 | Upper_K_Base_Ext | 70 | 10 | Urban | Open Land <Urban> | Undeveloped Urban Land | 1.1818 | 0.6 | 1.3408
6104 | 6049 | 1900 | 1900 | Upper Kissimmee | SHINGLE CREEK | 6.2092 | WAM 10.0 | Upper_K_Base_Ext | 70 | 10 | Urban | Open Land <Urban> | Undeveloped Urban Land | 1.1818 | 0.6 | 2.9351
6105 | 6050 | 1900 | 1900 | Upper Kissimmee | SHINGLE CREEK | 5.8481 | WAM 10.0 | Upper_K_Base_Ext | 70 | 10 | Urban | Open Land <Urban> | Undeveloped Urban Land | 1.1818 | 0.6 | 2.7645
6106 | 6051 | 1900 | 1900 | Upper Kissimmee | SHINGLE CREEK | 13.4812 | WAM 10.0 | Upper_K_Base_Ext | 70 | 10 | Urban | Open Land <Urban> | Undeveloped Urban Land | 1.1818 | 0.6 | 6.3727
6107 | 6052 | 1900 | 1900 | Upper Kissimmee | SHINGLE CREEK | 2.6838 | WAM 10.0 | Upper_K_Base_Ext | 70 | 10 | Urban | Open Land <Urban> | Undeveloped Urban Land | 1.1818 | 0.6 | 1.2686
6108 | 6053 | 1900 | 1900 | Upper Kissimmee | SHINGLE CREEK | 10.3391 | WAM 10.0 | Upper_K_Base_Ext | 70 | 10 | Urban | Open Land <Urban> | Undeveloped Urban Land | 1.1818 | 0.6 | 4.8874
6109 | 6054 | 1900 | 1900 | Upper Kissimmee | SHINGLE CREEK | 2.9043 | WAM 10.0 | Upper_K_Base_Ext | 70 | 10 | Urban | Open Land <Urban> | Undeveloped Urban Land | 1.1818 | 0.6 | 1.3729
6110 | 6055 | 1900 | 1900 | Upper Kissimmee | SHINGLE CREEK | 6.0031 | WAM 10.0 | Upper_K_Base_Ext | 70 | 10 | Urban | Open Land <Urban> | Undeveloped Urban Land | 1.1818 | 0.6 | 2.8377
6111 | 6056 | 1900 | 1900 | Upper Kissimmee | SHINGLE CREEK | 2.6397 | WAM 10.0 | Upper_K_Base_Ext | 70 | 10 | Urban | Open Land <Urban> | Undeveloped Urban Land | 1.1818 | 0.6 | 1.2478
6112 | 6057 | 1900 | 1900 | Upper Kissimmee | SHINGLE CREEK | 5.8459 | WAM 10.0 | Upper_K_Base_Ext | 70 | 10 | Urban | Open Land <Urban> | Undeveloped Urban Land | 1.1818 | 0.6 | 2.7634
6113 | 6058 | 1900 | 1900 | Upper Kissimmee | SHINGLE CREEK | 2.8503 | WAM 10.0 | Upper_K_Base_Ext | 70 | 10 | Urban | Open Land <Urban> | Undeveloped Urban Land | 1.1818 | 0.6 | 1.3474
6114 | 6059 | 1900 | 1900 | Upper Kissimmee | SHINGLE CREEK | 1.0579 | WAM 10.0 | Upper_K_Base_Ext | 70 | 10 | Urban | Open Land <Urban> | Undeveloped Urban Land | 1.1818 | 0.6 | 0.50009
6115 | 6060 | 1900 | 1900 | Upper Kissimmee | SHINGLE CREEK | 8.0112 | WAM 10.0 | Upper_K_Base_Ext | 70 | 10 | Urban | Open Land <Urban> | Undeveloped Urban Land | 1.1818 | 0.6 | 3.7869
6116 | 6061 | 1900 | 1900 | Upper Kissimmee | SHINGLE CREEK | 3.7546 | WAM 10.0 | Upper_K_Base_Ext | 70 | 10 | Urban | Open Land <Urban> | Undeveloped Urban Land | 1.1818 | 0.6 | 1.7748
6117 | 6062 | 1900 | 1900 | Upper Kissimmee | SHINGLE CREEK | 6.8416 | WAM 10.0 | Upper_K_Base_Ext | 70 | 10 | Urban | Open Land <Urban> | Undeveloped Urban Land | 1.1818 | 0.6 | 3.2341
6118 | 6063 | 1900 | 1900 | Upper Kissimmee | SHINGLE CREEK | 57.3753 | WAM 10.0 | Upper_K_Base_Ext | 70 | 10 | Urban | Open Land <Urban> | Undeveloped Urban Land | 1.1818 | 0.6 | 27.1219
6119 | 6064 | 1900 | 1900 | Upper Kissimmee | SHINGLE CREEK | 2.2515 | WAM 10.0 | Upper_K_Base_Ext | 70 | 10 | Urban | Open Land <Urban> | Undeveloped Urban Land | 1.1818 | 0.6 | 1.0643
6120 | 6065 | 1900 | 1900 | Upper Kissimmee | SHINGLE CREEK | 2.4207 | WAM 10.0 | Upper_K_Base_Ext | 70 | 10 | Urban | Open Land <Urban> | Undeveloped Urban Land | 1.1818 | 0.6 | 1.1443
6121 | 6066 | 1900 | 1900 | Upper Kissimmee | SHINGLE CREEK | 5.4427 | WAM 10.0 | Upper_K_Base_Ext | 70 | 10 | Urban | Open Land <Urban> | Undeveloped Urban Land | 1.1818 | 0.6 | 2.5728
6122 | 6067 | 1900 | 1900 | Upper Kissimmee | SHINGLE CREEK | 7.3247 | WAM 10.0 | Upper_K_Base_Ext | 70 | 10 | Urban | Open Land <Urban> | Undeveloped Urban Land | 1.1818 | 0.6 | 3.4625
6123 | 6068 | 1900 | 1900 | Upper Kissimmee | SHINGLE CREEK | 11.3052 | WAM 10.0 | Upper_K_Base_Ext | 70 | 10 | Urban | Open Land <Urban> | Undeveloped Urban Land | 1.1818 | 0.6 | 5.3441
6124 | 6069 | 1900 | 1900 | Upper Kissimmee | SHINGLE CREEK | 2.313 | WAM 10.0 | Upper_K_Base_Ext | 70 | 10 | Urban | Open Land <Urban> | Undeveloped Urban Land | 1.1818 | 0.6 | 1.0934
6125 | 6070 | 1900 | 1900 | Upper Kissimmee | SHINGLE CREEK | 7.6757 | WAM 10.0 | Upper_K_Base_Ext | 70 | 10 | Urban | Open Land <Urban> | Undeveloped Urban Land | 1.1818 | 0.6 | 3.6284
6126 | 6071 | 1900 | 1900 | Upper Kissimmee | SHINGLE CREEK | 2.4356 | WAM 10.0 | Upper_K_Base_Ext | 70 | 10 | Urban | Open Land <Urban> | Undeveloped Urban Land | 1.1818 | 0.6 | 1.1513
6127 | 6072 | 1900 | 1900 | Upper Kissimmee | SHINGLE CREEK | 27.3625 | WAM 10.0 | Upper_K_Base_Ext | 70 | 10 | Urban | Open Land <Urban> | Undeveloped Urban Land | 1.1818 | 0.6 | 12.9345
6128 | 6073 | 1900 | 1900 | Upper Kissimmee | SHINGLE CREEK | 8.3881 | WAM 10.0 | Upper_K_Base_Ext | 70 | 10 | Urban | Open Land <Urban> | Undeveloped Urban Land | 1.1818 | 0.6 | 3.9651
6129 | 6074 | 1900 | 1900 | Upper Kissimmee | SHINGLE CREEK | 10.2309 | WAM 10.0 | Upper_K_Base_Ext | 70 | 10 | Urban | Open Land <Urban> | Undeveloped Urban Land | 1.1818 | 0.6 | 4.8362
6130 | 6075 | 1900 | 1900 | Upper Kissimmee | SHINGLE CREEK | 3.4181 | WAM 10.0 | Upper_K_Base_Ext | 70 | 10 | Urban | Open Land <Urban> | Undeveloped Urban Land | 1.1818 | 0.6 | 1.6158
6131 | 6076 | 1900 | 1900 | Upper Kissimmee | SHINGLE CREEK | 2.0734 | WAM 10.0 | Upper_K_Base_Ext | 70 | 10 | Urban | Open Land <Urban> | Undeveloped Urban Land | 1.1818 | 0.6 | 0.9801
6132 | 6077 | 1900 | 1900 | Upper Kissimmee | SHINGLE CREEK | 3.3004 | WAM 10.0 | Upper_K_Base_Ext | 70 | 10 | Urban | Open Land <Urban> | Undeveloped Urban Land | 1.1818 | 0.6 | 1.5601
6133 | 6078 | 1900 | 1900 | Upper Kissimmee | SHINGLE CREEK | 2.4767 | WAM 10.0 | Upper_K_Base_Ext | 70 | 10 | Urban | Open Land <Urban> | Undeveloped Urban Land | 1.1818 | 0.6 | 1.1708
6134 | 6079 | 1900 | 1900 | Upper Kissimmee | SHINGLE CREEK | 2.2638 | WAM 10.0 | Upper_K_Base_Ext | 70 | 10 | Urban | Open Land <Urban> | Undeveloped Urban Land | 1.1818 | 0.6 | 1.0701
6135 | 6080 | 1900 | 1900 | Upper Kissimmee | SHINGLE CREEK | 2.8837 | WAM 10.0 | Upper_K_Base_Ext | 70 | 10 | Urban | Open Land <Urban> | Undeveloped Urban Land | 1.1818 | 0.6 | 1.3631
6136 | 6081 | 1900 | 1900 | Upper Kissimmee | SHINGLE CREEK | 2.6549 | WAM 10.0 | Upper_K_Base_Ext | 70 | 10 | Urban | Open Land <Urban> | Undeveloped Urban Land | 1.1818 | 0.6 | 1.255
6137 | 6082 | 1900 | 1900 | Upper Kissimmee | SHINGLE CREEK | 0.094396 | WAM 10.0 | Upper_K_Base_Ext | 70 | 10 | Urban | Open Land <Urban> | Undeveloped Urban Land | 1.1818 | 0.6 | 0.044622
6139 | 6084 | 1900 | 1900 | Upper Kissimmee | SHINGLE CREEK | 0.2137 | WAM 10.0 | Upper_K_Base_Ext | 70 | 10 | Urban | Open Land <Urban> | Undeveloped Urban Land | 1.1818 | 0.6 | 0.10102
6151 | 6107 | 1900 | 1900 | Upper Kissimmee | BOGGY CREEK | 1.0887 | WAM 10.0 | Upper_K_Base_Ext | 70 | 10 | Urban | Open Land <Urban> | Undeveloped Urban Land | 1.1818 | 0.6 | 0.51463
6152 | 6108 | 1900 | 1900 | Upper Kissimmee | BOGGY CREEK | 0.48681 | WAM 10.0 | Upper_K_Base_Ext | 70 | 10 | Urban | Open Land <Urban> | Undeveloped Urban Land | 1.1818 | 0.6 | 0.23012
6153 | 6109 | 1900 | 1900 | Upper Kissimmee | BOGGY CREEK | 1.4275 | WAM 10.0 | Upper_K_Base_Ext | 70 | 10 | Urban | Open Land <Urban> | Undeveloped Urban Land | 1.1818 | 0.6 | 0.6748
6154 | 6110 | 1900 | 1900 | Upper Kissimmee | BOGGY CREEK | 2.0226 | WAM 10.0 | Upper_K_Base_Ext | 70 | 10 | Urban | Open Land <Urban> | Undeveloped Urban Land | 1.1818 | 0.6 | 0.95609
6155 | 6111 | 1900 | 1900 | Upper Kissimmee | BOGGY CREEK | 4.0828 | WAM 10.0 | Upper_K_Base_Ext | 70 | 10 | Urban | Open Land <Urban> | Undeveloped Urban Land | 1.1818 | 0.6 | 1.93
6156 | 6112 | 1900 | 1900 | Upper Kissimmee | BOGGY CREEK | 4.098 | WAM 10.0 | Upper_K_Base_Ext | 70 | 10 | Urban | Open Land <Urban> | Undeveloped Urban Land | 1.1818 | 0.6 | 1.9372
6157 | 6113 | 1900 | 1900 | Upper Kissimmee | BOGGY CREEK | 5.2826 | WAM 10.0 | Upper_K_Base_Ext | 70 | 10 | Urban | Open Land <Urban> | Undeveloped Urban Land | 1.1818 | 0.6 | 2.4971
6158 | 6114 | 1900 | 1900 | Upper Kissimmee | BOGGY CREEK | 20.9389 | WAM 10.0 | Upper_K_Base_Ext | 70 | 10 | Urban | Open Land <Urban> | Undeveloped Urban Land | 1.1818 | 0.6 | 9.898
6159 | 6115 | 1900 | 1900 | Upper Kissimmee | BOGGY CREEK | 3.162 | WAM 10.0 | Upper_K_Base_Ext | 70 | 10 | Urban | Open Land <Urban> | Undeveloped Urban Land | 1.1818 | 0.6 | 1.4947
6160 | 6116 | 1900 | 1900 | Upper Kissimmee | BOGGY CREEK | 2.3037 | WAM 10.0 | Upper_K_Base_Ext | 70 | 10 | Urban | Open Land <Urban> | Undeveloped Urban Land | 1.1818 | 0.6 | 1.089
6161 | 6117 | 1900 | 1900 | Upper Kissimmee | BOGGY CREEK | 20.6856 | WAM 10.0 | Upper_K_Base_Ext | 70 | 10 | Urban | Open Land <Urban> | Undeveloped Urban Land | 1.1818 | 0.6 | 9.7783
6162 | 6118 | 1900 | 1900 | Upper Kissimmee | BOGGY CREEK | 11.7179 | WAM 10.0 | Upper_K_Base_Ext | 70 | 10 | Urban | Open Land <Urban> | Undeveloped Urban Land | 1.1818 | 0.6 | 5.5392
6163 | 6119 | 1900 | 1900 | Upper Kissimmee | BOGGY CREEK | 0.17218 | WAM 10.0 | Upper_K_Base_Ext | 70 | 10 | Urban | Open Land <Urban> | Undeveloped Urban Land | 1.1818 | 0.6 | 0.08139
6164 | 6120 | 1900 | 1900 | Upper Kissimmee | BOGGY CREEK | 0.081592 | WAM 10.0 | Upper_K_Base_Ext | 70 | 10 | Urban | Open Land <Urban> | Undeveloped Urban Land | 1.1818 | 0.6 | 0.03857
6165 | 6121 | 1900 | 1900 | Upper Kissimmee | BOGGY CREEK | 22.1675 | WAM 10.0 | Upper_K_Base_Ext | 70 | 10 | Urban | Open Land <Urban> | Undeveloped Urban Land | 1.1818 | 0.6 | 10.4788
6166 | 6122 | 1900 | 1900 | Upper Kissimmee | BOGGY CREEK | 4.8966 | WAM 10.0 | Upper_K_Base_Ext | 70 | 10 | Urban | Open Land <Urban> | Undeveloped Urban Land | 1.1818 | 0.6 | 2.3147
6167 | 6123 | 1900 | 1900 | Upper Kissimmee | BOGGY CREEK | 3.3896 | WAM 10.0 | Upper_K_Base_Ext | 70 | 10 | Urban | Open Land <Urban> | Undeveloped Urban Land | 1.1818 | 0.6 | 1.6023
6168 | 6124 | 1900 | 1900 | Upper Kissimmee | BOGGY CREEK | 24.6736 | WAM 10.0 | Upper_K_Base_Ext | 70 | 10 | Urban | Open Land <Urban> | Undeveloped Urban Land | 1.1818 | 0.6 | 11.6634
6169 | 6125 | 1900 | 1900 | Upper Kissimmee | BOGGY CREEK | 0.073062 | WAM 10.0 | Upper_K_Base_Ext | 70 | 10 | Urban | Open Land <Urban> | Undeveloped Urban Land | 1.1818 | 0.6 | 0.034537
6170 | 6126 | 1900 | 1900 | Upper Kissimmee | BOGGY CREEK | 1.9961 | WAM 10.0 | Upper_K_Base_Ext | 70 | 10 | Urban | Open Land <Urban> | Undeveloped Urban Land | 1.1818 | 0.6 | 0.94357
6171 | 6127 | 1900 | 1900 | Upper Kissimmee | BOGGY CREEK | 21.3513 | WAM 10.0 | Upper_K_Base_Ext | 70 | 10 | Urban | Open Land <Urban> | Undeveloped Urban Land | 1.1818 | 0.6 | 10.093
6172 | 6128 | 1900 | 1900 | Upper Kissimmee | BOGGY CREEK | 9.9594 | WAM 10.0 | Upper_K_Base_Ext | 70 | 10 | Urban | Open Land <Urban> | Undeveloped Urban Land | 1.1818 | 0.6 | 4.7079
6173 | 6129 | 1900 | 1900 | Upper Kissimmee | BOGGY CREEK | 0.16078 | WAM 10.0 | Upper_K_Base_Ext | 70 | 10 | Urban | Open Land <Urban> | Undeveloped Urban Land | 1.1818 | 0.6 | 0.076004
6174 | 6130 | 1900 | 1900 | Upper Kissimmee | BOGGY CREEK | 6.1203 | WAM 10.0 | Upper_K_Base_Ext | 70 | 10 | Urban | Open Land <Urban> | Undeveloped Urban Land | 1.1818 | 0.6 | 2.8931
6175 | 6131 | 1900 | 1900 | Upper Kissimmee | BOGGY CREEK | 13.5486 | WAM 10.0 | Upper_K_Base_Ext | 70 | 10 | Urban | Open Land <Urban> | Undeveloped Urban Land | 1.1818 | 0.6 | 6.4046
6176 | 6132 | 1900 | 1900 | Upper Kissimmee | BOGGY CREEK | 19.2829 | WAM 10.0 | Upper_K_Base_Ext | 70 | 10 | Urban | Open Land <Urban> | Undeveloped Urban Land | 1.1818 | 0.6 | 9.1152
6177 | 6133 | 1900 | 1900 | Upper Kissimmee | BOGGY CREEK | 4.8151 | WAM 10.0 | Upper_K_Base_Ext | 70 | 10 | Urban | Open Land <Urban> | Undeveloped Urban Land | 1.1818 | 0.6 | 2.2761
6178 | 6134 | 1900 | 1900 | Upper Kissimmee | BOGGY CREEK | 10.9593 | WAM 10.0 | Upper_K_Base_Ext | 70 | 10 | Urban | Open Land <Urban> | Undeveloped Urban Land | 1.1818 | 0.6 | 5.1806
6179 | 6135 | 1900 | 1900 | Upper Kissimmee | BOGGY CREEK | 6.507 | WAM 10.0 | Upper_K_Base_Ext | 70 | 10 | Urban | Open Land <Urban> | Undeveloped Urban Land | 1.1818 | 0.6 | 3.0759
6180 | 6136 | 1900 | 1900 | Upper Kissimmee | BOGGY CREEK | 9.5032 | WAM 10.0 | Upper_K_Base_Ext | 70 | 10 | Urban | Open Land <Urban> | Undeveloped Urban Land | 1.1818 | 0.6 | 4.4923
6181 | 6137 | 1900 | 1900 | Upper Kissimmee | BOGGY CREEK | 15.9258 | WAM 10.0 | Upper_K_Base_Ext | 70 | 10 | Urban | Open Land <Urban> | Undeveloped Urban Land | 1.1818 | 0.6 | 7.5283
6182 | 6138 | 1900 | 1900 | Upper Kissimmee | BOGGY CREEK | 4.1434 | WAM 10.0 | Upper_K_Base_Ext | 70 | 10 | Urban | Open Land <Urban> | Undeveloped Urban Land | 1.1818 | 0.6 | 1.9586
6183 | 6139 | 1900 | 1900 | Upper Kissimmee | BOGGY CREEK | 1.9952 | WAM 10.0 | Upper_K_Base_Ext | 70 | 10 | Urban | Open Land <Urban> | Undeveloped Urban Land | 1.1818 | 0.6 | 0.94315
6184 | 6140 | 1900 | 1900 | Upper Kissimmee | BOGGY CREEK | 3.0219 | WAM 10.0 | Upper_K_Base_Ext | 70 | 10 | Urban | Open Land <Urban> | Undeveloped Urban Land | 1.1818 | 0.6 | 1.4285
6185 | 6141 | 1900 | 1900 | Upper Kissimmee | BOGGY CREEK | 1.9095 | WAM 10.0 | Upper_K_Base_Ext | 70 | 10 | Urban | Open Land <Urban> | Undeveloped Urban Land | 1.1818 | 0.6 | 0.90265
6186 | 6142 | 1900 | 1900 | Upper Kissimmee | BOGGY CREEK | 12.9603 | WAM 10.0 | Upper_K_Base_Ext | 70 | 10 | Urban | Open Land <Urban> | Undeveloped Urban Land | 1.1818 | 0.6 | 6.1265
6187 | 6143 | 1900 | 1900 | Upper Kissimmee | BOGGY CREEK | 2.5477 | WAM 10.0 | Upper_K_Base_Ext | 70 | 10 | Urban | Open Land <Urban> | Undeveloped Urban Land | 1.1818 | 0.6 | 1.2043
6188 | 6144 | 1900 | 1900 | Upper Kissimmee | BOGGY CREEK | 5.4116 | WAM 10.0 | Upper_K_Base_Ext | 70 | 10 | Urban | Open Land <Urban> | Undeveloped Urban Land | 1.1818 | 0.6 | 2.5581
6189 | 6145 | 1900 | 1900 | Upper Kissimmee | BOGGY CREEK | 3.5267 | WAM 10.0 | Upper_K_Base_Ext | 70 | 10 | Urban | Open Land <Urban> | Undeveloped Urban Land | 1.1818 | 0.6 | 1.6671
6190 | 6146 | 1900 | 1900 | Upper Kissimmee | BOGGY CREEK | 12.8032 | WAM 10.0 | Upper_K_Base_Ext | 70 | 10 | Urban | Open Land <Urban> | Undeveloped Urban Land | 1.1818 | 0.6 | 6.0522
6191 | 6147 | 1900 | 1900 | Upper Kissimmee | BOGGY CREEK | 5.4118 | WAM 10.0 | Upper_K_Base_Ext | 70 | 10 | Urban | Open Land <Urban> | Undeveloped Urban Land | 1.1818 | 0.6 | 2.5582
6192 | 6148 | 1900 | 1900 | Upper Kissimmee | BOGGY CREEK | 126.684 | WAM 10.0 | Upper_K_Base_Ext | 70 | 10 | Urban | Open Land <Urban> | Undeveloped Urban Land | 1.1818 | 0.6 | 59.8847
6193 | 6149 | 1900 | 1900 | Upper Kissimmee | BOGGY CREEK | 10.842 | WAM 10.0 | Upper_K_Base_Ext | 70 | 10 | Urban | Open Land <Urban> | Undeveloped Urban Land | 1.1818 | 0.6 | 5.1251
6194 | 6150 | 1900 | 1900 | Upper Kissimmee | BOGGY CREEK | 10.9608 | WAM 10.0 | Upper_K_Base_Ext | 70 | 10 | Urban | Open Land <Urban> | Undeveloped Urban Land | 1.1818 | 0.6 | 5.1813
6195 | 6151 | 1900 | 1900 | Upper Kissimmee | BOGGY CREEK | 4.376 | WAM 10.0 | Upper_K_Base_Ext | 70 | 10 | Urban | Open Land <Urban> | Undeveloped Urban Land | 1.1818 | 0.6 | 2.0686
6196 | 6152 | 1900 | 1900 | Upper Kissimmee | BOGGY CREEK | 6.0437 | WAM 10.0 | Upper_K_Base_Ext | 70 | 10 | Urban | Open Land <Urban> | Undeveloped Urban Land | 1.1818 | 0.6 | 2.8569
6197 | 6153 | 1900 | 1900 | Upper Kissimmee | BOGGY CREEK | 12.5966 | WAM 10.0 | Upper_K_Base_Ext | 70 | 10 | Urban | Open Land <Urban> | Undeveloped Urban Land | 1.1818 | 0.6 | 5.9545
6198 | 6154 | 1900 | 1900 | Upper Kissimmee | BOGGY CREEK | 11.7768 | WAM 10.0 | Upper_K_Base_Ext | 70 | 10 | Urban | Open Land <Urban> | Undeveloped Urban Land | 1.1818 | 0.6 | 5.567
6199 | 6155 | 1900 | 1900 | Upper Kissimmee | BOGGY CREEK | 6.9522 | WAM 10.0 | Upper_K_Base_Ext | 70 | 10 | Urban | Open Land <Urban> | Undeveloped Urban Land | 1.1818 | 0.6 | 3.2864
6200 | 6156 | 1900 | 1900 | Upper Kissimmee | BOGGY CREEK | 17.3188 | WAM 10.0 | Upper_K_Base_Ext | 70 | 10 | Urban | Open Land <Urban> | Undeveloped Urban Land | 1.1818 | 0.6 | 8.1868
6201 | 6157 | 1900 | 1900 | Upper Kissimmee | BOGGY CREEK | 4.0835 | WAM 10.0 | Upper_K_Base_Ext | 70 | 10 | Urban | Open Land <Urban> | Undeveloped Urban Land | 1.1818 | 0.6 | 1.9303
6202 | 6158 | 1900 | 1900 | Upper Kissimmee | BOGGY CREEK | 5.8255 | WAM 10.0 | Upper_K_Base_Ext | 70 | 10 | Urban | Open Land <Urban> | Undeveloped Urban Land | 1.1818 | 0.6 | 2.7538
6203 | 6159 | 1900 | 1900 | Upper Kissimmee | BOGGY CREEK | 9.9995 | WAM 10.0 | Upper_K_Base_Ext | 70 | 10 | Urban | Open Land <Urban> | Undeveloped Urban Land | 1.1818 | 0.6 | 4.7269
6204 | 6160 | 1900 | 1900 | Upper Kissimmee | BOGGY CREEK | 2.0884 | WAM 10.0 | Upper_K_Base_Ext | 70 | 10 | Urban | Open Land <Urban> | Undeveloped Urban Land | 1.1818 | 0.6 | 0.98723
6205 | 6161 | 1900 | 1900 | Upper Kissimmee | BOGGY CREEK | 13.8871 | WAM 10.0 | Upper_K_Base_Ext | 70 | 10 | Urban | Open Land <Urban> | Undeveloped Urban Land | 1.1818 | 0.6 | 6.5646
6206 | 6162 | 1900 | 1900 | Upper Kissimmee | BOGGY CREEK | 4.4229 | WAM 10.0 | Upper_K_Base_Ext | 70 | 10 | Urban | Open Land <Urban> | Undeveloped Urban Land | 1.1818 | 0.6 | 2.0908
6207 | 6163 | 1900 | 1900 | Upper Kissimmee | BOGGY CREEK | 3.1312 | WAM 10.0 | Upper_K_Base_Ext | 70 | 10 | Urban | Open Land <Urban> | Undeveloped Urban Land | 1.1818 | 0.6 | 1.4802
6208 | 6164 | 1900 | 1900 | Upper Kissimmee | BOGGY CREEK | 3.4193 | WAM 10.0 | Upper_K_Base_Ext | 70 | 10 | Urban | Open Land <Urban> | Undeveloped Urban Land | 1.1818 | 0.6 | 1.6164
6209 | 6165 | 1900 | 1900 | Upper Kissimmee | BOGGY CREEK | 2.2811 | WAM 10.0 | Upper_K_Base_Ext | 70 | 10 | Urban | Open Land <Urban> | Undeveloped Urban Land | 1.1818 | 0.6 | 1.0783
6210 | 6166 | 1900 | 1900 | Upper Kissimmee | BOGGY CREEK | 20.0978 | WAM 10.0 | Upper_K_Base_Ext | 70 | 10 | Urban | Open Land <Urban> | Undeveloped Urban Land | 1.1818 | 0.6 | 9.5004
6211 | 6167 | 1900 | 1900 | Upper Kissimmee | BOGGY CREEK | 22.2183 | WAM 10.0 | Upper_K_Base_Ext | 70 | 10 | Urban | Open Land <Urban> | Undeveloped Urban Land | 1.1818 | 0.6 | 10.5028
6212 | 6168 | 1900 | 1900 | Upper Kissimmee | BOGGY CREEK | 3.4543 | WAM 10.0 | Upper_K_Base_Ext | 70 | 10 | Urban | Open Land <Urban> | Undeveloped Urban Land | 1.1818 | 0.6 | 1.6329
6213 | 6169 | 1900 | 1900 | Upper Kissimmee | BOGGY CREEK | 7.2449 | WAM 10.0 | Upper_K_Base_Ext | 70 | 10 | Urban | Open Land <Urban> | Undeveloped Urban Land | 1.1818 | 0.6 | 3.4247
6214 | 6170 | 1900 | 1900 | Upper Kissimmee | BOGGY CREEK | 32.3626 | WAM 10.0 | Upper_K_Base_Ext | 70 | 10 | Urban | Open Land <Urban> | Undeveloped Urban Land | 1.1818 | 0.6 | 15.2981
6215 | 6171 | 1900 | 1900 | Upper Kissimmee | BOGGY CREEK | 5.8943 | WAM 10.0 | Upper_K_Base_Ext | 70 | 10 | Urban | Open Land <Urban> | Undeveloped Urban Land | 1.1818 | 0.6 | 2.7863
6216 | 6172 | 1900 | 1900 | Upper Kissimmee | BOGGY CREEK | 23.2885 | WAM 10.0 | Upper_K_Base_Ext | 70 | 10 | Urban | Open Land <Urban> | Undeveloped Urban Land | 1.1818 | 0.6 | 11.0087
6217 | 6173 | 1900 | 1900 | Upper Kissimmee | BOGGY CREEK | 2.3482 | WAM 10.0 | Upper_K_Base_Ext | 70 | 10 | Urban | Open Land <Urban> | Undeveloped Urban Land | 1.1818 | 0.6 | 1.11
55679 | 55604 | 1900 | 1900 | Upper Kissimmee | BOGGY CREEK | 1.8886 | WAM 10.0 | Upper_K_Base_Ext | 70 | 10 | Urban | Open Land <Urban> | Undeveloped Urban Land | 1.1818 | 0.6 | 0.89278
55680 | 55605 | 1900 | 1900 | Upper Kissimmee | BOGGY CREEK | 0.63096 | WAM 10.0 | Upper_K_Base_Ext | 70 | 10 | Urban | Open Land <Urban> | Undeveloped Urban Land | 1.1818 | 0.6 | 0.29826
55681 | 55606 | 1900 | 1900 | Upper Kissimmee | BOGGY CREEK | 2.3734 | WAM 10.0 | Upper_K_Base_Ext | 70 | 10 | Urban | Open Land <Urban> | Undeveloped Urban Land | 1.1818 | 0.6 | 1.1219
55682 | 55607 | 1900 | 1900 | Upper Kissimmee | BOGGY CREEK | 0.0049487 | WAM 10.0 | Upper_K_Base_Ext | 70 | 10 | Urban | Open Land <Urban> | Undeveloped Urban Land | 1.1818 | 0.6 | 0.0023393
6263 | 6219 | 1920 | 1920 | Upper Kissimmee | UPPER REEDY CREEK | 47.1539 | WAM 10.0 | Upper_K_Base_Ext | 70 | 10 | Urban | Inactive Land with Street Pattern | Undeveloped Urban Land | 1.1818 | 0.6 | 22.2901
6264 | 6220 | 1920 | 1920 | Upper Kissimmee | UPPER REEDY CREEK | 97.6271 | WAM 10.0 | Upper_K_Base_Ext | 70 | 10 | Urban | Inactive Land with Street Pattern | Undeveloped Urban Land | 1.1818 | 0.6 | 46.1493
6265 | 6221 | 1920 | 1920 | Upper Kissimmee | UPPER REEDY CREEK | 6.1437 | WAM 10.0 | Upper_K_Base_Ext | 70 | 10 | Urban | Inactive Land with Street Pattern | Undeveloped Urban Land | 1.1818 | 0.6 | 2.9042
6267 | 6223 | 1920 | 1920 | Upper Kissimmee | UPPER REEDY CREEK | 6.3651 | WAM 10.0 | Upper_K_Base_Ext | 70 | 10 | Urban | Inactive Land with Street Pattern | Undeveloped Urban Land | 1.1818 | 0.6 | 3.0088
6289 | 6245 | 1920 | 1920 | Upper Kissimmee | SHINGLE CREEK | 16.7604 | WAM 10.0 | Upper_K_Base_Ext | 70 | 10 | Urban | Inactive Land with Street Pattern | Undeveloped Urban Land | 1.1818 | 0.6 | 7.9228
6290 | 6246 | 1920 | 1920 | Upper Kissimmee | SHINGLE CREEK | 7.1131 | WAM 10.0 | Upper_K_Base_Ext | 70 | 10 | Urban | Inactive Land with Street Pattern | Undeveloped Urban Land | 1.1818 | 0.6 | 3.3624
6298 | 6254 | 1920 | 1920 | Upper Kissimmee | BOGGY CREEK | 1.91 | WAM 10.0 | Upper_K_Base_Ext | 70 | 10 | Urban | Inactive Land with Street Pattern | Undeveloped Urban Land | 1.1818 | 0.6 | 0.90288
52315 | 52257 | 7200 | 7200 | Upper Kissimmee | LAKE HART | 1.3543 | WAM 10.0 | Upper_K_Base_Ext | 17 | 70 | Barren Land | Sand Other Than Beaches | Barren Land | 7.3482 | 0.6 | 3.9807
52358 | 52300 | 7400 | 7400 | Upper Kissimmee | UPPER REEDY CREEK | 8.4111 | WAM 10.0 | Upper_K_Base_Ext | 17 | 70 | Barren Land | Disturbed Lands | Barren Land | 7.3482 | 0.6 | 24.7225
52359 | 52301 | 7400 | 7400 | Upper Kissimmee | UPPER REEDY CREEK | 3.7231 | WAM 10.0 | Upper_K_Base_Ext | 17 | 70 | Barren Land | Disturbed Lands | Barren Land | 7.3482 | 0.6 | 10.9431
52360 | 52302 | 7400 | 7400 | Upper Kissimmee | UPPER REEDY CREEK | 11.9931 | WAM 10.0 | Upper_K_Base_Ext | 17 | 70 | Barren Land | Disturbed Lands | Barren Land | 7.3482 | 0.6 | 35.2512
52361 | 52303 | 7400 | 7400 | Upper Kissimmee | UPPER REEDY CREEK | 61.7799 | WAM 10.0 | Upper_K_Base_Ext | 17 | 70 | Barren Land | Disturbed Lands | Barren Land | 7.3482 | 0.6 | 181.5888
52363 | 52305 | 7400 | 7400 | Upper Kissimmee | UPPER REEDY CREEK | 25.7195 | WAM 10.0 | Upper_K_Base_Ext | 17 | 70 | Barren Land | Disturbed Lands | Barren Land | 7.3482 | 0.6 | 75.597
52364 | 52306 | 7400 | 7400 | Upper Kissimmee | UPPER REEDY CREEK | 47.5805 | WAM 10.0 | Upper_K_Base_Ext | 17 | 70 | Barren Land | Disturbed Lands | Barren Land | 7.3482 | 0.6 | 139.8527
52365 | 52307 | 7400 | 7400 | Upper Kissimmee | UPPER REEDY CREEK | 3.2 | WAM 10.0 | Upper_K_Base_Ext | 17 | 70 | Barren Land | Disturbed Lands | Barren Land | 7.3482 | 0.6 | 9.4057
52368 | 52310 | 7400 | 7400 | Upper Kissimmee | UPPER REEDY CREEK | 2.4348 | WAM 10.0 | Upper_K_Base_Ext | 17 | 70 | Barren Land | Disturbed Lands | Barren Land | 7.3482 | 0.6 | 7.1565
52384 | 52326 | 7400 | 7400 | Upper Kissimmee | LAKE HART | 0.46085 | WAM 10.0 | Upper_K_Base_Ext | 17 | 70 | Barren Land | Disturbed Lands | Barren Land | 7.3482 | 0.6 | 1.3546
52385 | 52327 | 7400 | 7400 | Upper Kissimmee | LAKE HART | 18.7706 | WAM 10.0 | Upper_K_Base_Ext | 17 | 70 | Barren Land | Disturbed Lands | Barren Land | 7.3482 | 0.6 | 55.1722
52386 | 52328 | 7400 | 7400 | Upper Kissimmee | LAKE HART | 7.2464 | WAM 10.0 | Upper_K_Base_Ext | 17 | 70 | Barren Land | Disturbed Lands | Barren Land | 7.3482 | 0.6 | 21.2993
52387 | 52329 | 7400 | 7400 | Upper Kissimmee | LAKE HART | 5.7998 | WAM 10.0 | Upper_K_Base_Ext | 17 | 70 | Barren Land | Disturbed Lands | Barren Land | 7.3482 | 0.6 | 17.0474
52388 | 52330 | 7400 | 7400 | Upper Kissimmee | LAKE HART | 29.0277 | WAM 10.0 | Upper_K_Base_Ext | 17 | 70 | Barren Land | Disturbed Lands | Barren Land | 7.3482 | 0.6 | 85.3207
52389 | 52331 | 7400 | 7400 | Upper Kissimmee | LAKE HART | 14.6252 | WAM 10.0 | Upper_K_Base_Ext | 17 | 70 | Barren Land | Disturbed Lands | Barren Land | 7.3482 | 0.6 | 42.9876
52390 | 52332 | 7400 | 7400 | Upper Kissimmee | LAKE HART | 14.1012 | WAM 10.0 | Upper_K_Base_Ext | 17 | 70 | Barren Land | Disturbed Lands | Barren Land | 7.3482 | 0.6 | 41.4475
52391 | 52333 | 7400 | 7400 | Upper Kissimmee | LAKE HART | 10.1049 | WAM 10.0 | Upper_K_Base_Ext | 17 | 70 | Barren Land | Disturbed Lands | Barren Land | 7.3482 | 0.6 | 29.7012
52392 | 52334 | 7400 | 7400 | Upper Kissimmee | LAKE HART | 0.13194 | WAM 10.0 | Upper_K_Base_Ext | 17 | 70 | Barren Land | Disturbed Lands | Barren Land | 7.3482 | 0.6 | 0.38782
52424 | 52366 | 7400 | 7400 | Upper Kissimmee | EAST LAKE TOHOPEKALIGA | 335.739 | WAM 10.0 | Upper_K_Base_Ext | 17 | 70 | Barren Land | Disturbed Lands | Barren Land | 7.3482 | 0.6 | 986.8329
52425 | 52367 | 7400 | 7400 | Upper Kissimmee | SHINGLE CREEK | 4.6579 | WAM 10.0 | Upper_K_Base_Ext | 17 | 70 | Barren Land | Disturbed Lands | Barren Land | 7.3482 | 0.6 | 13.691
52426 | 52368 | 7400 | 7400 | Upper Kissimmee | SHINGLE CREEK | 1.335 | WAM 10.0 | Upper_K_Base_Ext | 17 | 70 | Barren Land | Disturbed Lands | Barren Land | 7.3482 | 0.6 | 3.9241
52427 | 52369 | 7400 | 7400 | Upper Kissimmee | SHINGLE CREEK | 2.3514 | WAM 10.0 | Upper_K_Base_Ext | 17 | 70 | Barren Land | Disturbed Lands | Barren Land | 7.3482 | 0.6 | 6.9116
52428 | 52370 | 7400 | 7400 | Upper Kissimmee | SHINGLE CREEK | 6.9061 | WAM 10.0 | Upper_K_Base_Ext | 17 | 70 | Barren Land | Disturbed Lands | Barren Land | 7.3482 | 0.6 | 20.2989
52429 | 52371 | 7400 | 7400 | Upper Kissimmee | SHINGLE CREEK | 8.2727 | WAM 10.0 | Upper_K_Base_Ext | 17 | 70 | Barren Land | Disturbed Lands | Barren Land | 7.3482 | 0.6 | 24.3159
52430 | 52372 | 7400 | 7400 | Upper Kissimmee | SHINGLE CREEK | 0.44183 | WAM 10.0 | Upper_K_Base_Ext | 17 | 70 | Barren Land | Disturbed Lands | Barren Land | 7.3482 | 0.6 | 1.2987
52434 | 52376 | 7400 | 7400 | Upper Kissimmee | BOGGY CREEK | 2.2469 | WAM 10.0 | Upper_K_Base_Ext | 17 | 70 | Barren Land | Disturbed Lands | Barren Land | 7.3482 | 0.6 | 6.6042
52435 | 52377 | 7400 | 7400 | Upper Kissimmee | BOGGY CREEK | 5.2055 | WAM 10.0 | Upper_K_Base_Ext | 17 | 70 | Barren Land | Disturbed Lands | Barren Land | 7.3482 | 0.6 | 15.3004
52436 | 52378 | 7400 | 7400 | Upper Kissimmee | BOGGY CREEK | 13.0665 | WAM 10.0 | Upper_K_Base_Ext | 17 | 70 | Barren Land | Disturbed Lands | Barren Land | 7.3482 | 0.6 | 38.4062
52437 | 52379 | 7400 | 7400 | Upper Kissimmee | BOGGY CREEK | 24.6492 | WAM 10.0 | Upper_K_Base_Ext | 17 | 70 | Barren Land | Disturbed Lands | Barren Land | 7.3482 | 0.6 | 72.451
52445 | 52387 | 7420 | 7420 | Upper Kissimmee | UPPER REEDY CREEK | 6.7426 | WAM 10.0 | Upper_K_Base_Ext | 17 | 70 | Barren Land | Borrow Areas | Barren Land | 7.3482 | 0.6 | 19.8184
52446 | 52388 | 7420 | 7420 | Upper Kissimmee | SHINGLE CREEK | 0.034089 | WAM 10.0 | Upper_K_Base_Ext | 17 | 70 | Barren Land | Borrow Areas | Barren Land | 7.3482 | 0.6 | 0.1002
52498 | 52440 | 7430 | 7430 | Upper Kissimmee | UPPER REEDY CREEK | 7.1259 | WAM 10.0 | Upper_K_Base_Ext | 17 | 70 | Barren Land | Spoil Areas | Barren Land | 7.3482 | 0.6 | 20.945
52499 | 52441 | 7430 | 7430 | Upper Kissimmee | UPPER REEDY CREEK | 16.4657 | WAM 10.0 | Upper_K_Base_Ext | 17 | 70 | Barren Land | Spoil Areas | Barren Land | 7.3482 | 0.6 | 48.3974
52500 | 52442 | 7430 | 7430 | Upper Kissimmee | UPPER REEDY CREEK | 12.9226 | WAM 10.0 | Upper_K_Base_Ext | 17 | 70 | Barren Land | Spoil Areas | Barren Land | 7.3482 | 0.6 | 37.9832
52501 | 52443 | 7430 | 7430 | Upper Kissimmee | UPPER REEDY CREEK | 3.9444 | WAM 10.0 | Upper_K_Base_Ext | 17 | 70 | Barren Land | Spoil Areas | Barren Land | 7.3482 | 0.6 | 11.5937
52502 | 52444 | 7430 | 7430 | Upper Kissimmee | UPPER REEDY CREEK | 7.0899 | WAM 10.0 | Upper_K_Base_Ext | 17 | 70 | Barren Land | Spoil Areas | Barren Land | 7.3482 | 0.6 | 20.8393
52503 | 52445 | 7430 | 7430 | Upper Kissimmee | UPPER REEDY CREEK | 26.2408 | WAM 10.0 | Upper_K_Base_Ext | 17 | 70 | Barren Land | Spoil Areas | Barren Land | 7.3482 | 0.6 | 77.1292
52504 | 52446 | 7430 | 7430 | Upper Kissimmee | UPPER REEDY CREEK | 3.4502 | WAM 10.0 | Upper_K_Base_Ext | 17 | 70 | Barren Land | Spoil Areas | Barren Land | 7.3482 | 0.6 | 10.1411
52505 | 52447 | 7430 | 7430 | Upper Kissimmee | UPPER REEDY CREEK | 7.3293 | WAM 10.0 | Upper_K_Base_Ext | 17 | 70 | Barren Land | Spoil Areas | Barren Land | 7.3482 | 0.6 | 21.5429
52506 | 52448 | 7430 | 7430 | Upper Kissimmee | UPPER REEDY CREEK | 11.5114 | WAM 10.0 | Upper_K_Base_Ext | 17 | 70 | Barren Land | Spoil Areas | Barren Land | 7.3482 | 0.6 | 33.8353
52507 | 52449 | 7430 | 7430 | Upper Kissimmee | UPPER REEDY CREEK | 2.1127 | WAM 10.0 | Upper_K_Base_Ext | 17 | 70 | Barren Land | Spoil Areas | Barren Land | 7.3482 | 0.6 | 6.2099
52508 | 52450 | 7430 | 7430 | Upper Kissimmee | UPPER REEDY CREEK | 1.8142 | WAM 10.0 | Upper_K_Base_Ext | 17 | 70 | Barren Land | Spoil Areas | Barren Land | 7.3482 | 0.6 | 5.3325
52509 | 52451 | 7430 | 7430 | Upper Kissimmee | UPPER REEDY CREEK | 4.1443 | WAM 10.0 | Upper_K_Base_Ext | 17 | 70 | Barren Land | Spoil Areas | Barren Land | 7.3482 | 0.6 | 12.1814
52510 | 52452 | 7430 | 7430 | Upper Kissimmee | UPPER REEDY CREEK | 6.249 | WAM 10.0 | Upper_K_Base_Ext | 17 | 70 | Barren Land | Spoil Areas | Barren Land | 7.3482 | 0.6 | 18.3677
52511 | 52453 | 7430 | 7430 | Upper Kissimmee | UPPER REEDY CREEK | 3.5105 | WAM 10.0 | Upper_K_Base_Ext | 17 | 70 | Barren Land | Spoil Areas | Barren Land | 7.3482 | 0.6 | 10.3184
52512 | 52454 | 7430 | 7430 | Upper Kissimmee | UPPER REEDY CREEK | 4.4022 | WAM 10.0 | Upper_K_Base_Ext | 17 | 70 | Barren Land | Spoil Areas | Barren Land | 7.3482 | 0.6 | 12.9393
52513 | 52455 | 7430 | 7430 | Upper Kissimmee | UPPER REEDY CREEK | 2.2526 | WAM 10.0 | Upper_K_Base_Ext | 17 | 70 | Barren Land | Spoil Areas | Barren Land | 7.3482 | 0.6 | 6.6211
52514 | 52456 | 7430 | 7430 | Upper Kissimmee | UPPER REEDY CREEK | 2.4727 | WAM 10.0 | Upper_K_Base_Ext | 17 | 70 | Barren Land | Spoil Areas | Barren Land | 7.3482 | 0.6 | 7.268
52515 | 52457 | 7430 | 7430 | Upper Kissimmee | UPPER REEDY CREEK | 6.2036 | WAM 10.0 | Upper_K_Base_Ext | 17 | 70 | Barren Land | Spoil Areas | Barren Land | 7.3482 | 0.6 | 18.2341
52516 | 52458 | 7430 | 7430 | Upper Kissimmee | UPPER REEDY CREEK | 5.5169 | WAM 10.0 | Upper_K_Base_Ext | 17 | 70 | Barren Land | Spoil Areas | Barren Land | 7.3482 | 0.6 | 16.2158
52517 | 52459 | 7430 | 7430 | Upper Kissimmee | UPPER REEDY CREEK | 1.6974 | WAM 10.0 | Upper_K_Base_Ext | 17 | 70 | Barren Land | Spoil Areas | Barren Land | 7.3482 | 0.6 | 4.9892
52530 | 52472 | 7430 | 7430 | Upper Kissimmee | EAST LAKE TOHOPEKALIGA | 3.4798 | WAM 10.0 | Upper_K_Base_Ext | 17 | 70 | Barren Land | Spoil Areas | Barren Land | 7.3482 | 0.6 | 10.228
52533 | 52475 | 7430 | 7430 | Upper Kissimmee | SHINGLE CREEK | 2.0086 | WAM 10.0 | Upper_K_Base_Ext | 17 | 70 | Barren Land | Spoil Areas | Barren Land | 7.3482 | 0.6 | 5.9037
52534 | 52476 | 7430 | 7430 | Upper Kissimmee | SHINGLE CREEK | 2.1396 | WAM 10.0 | Upper_K_Base_Ext | 17 | 70 | Barren Land | Spoil Areas | Barren Land | 7.3482 | 0.6 | 6.289
52583 | 52549 | 7470 | 7470 | Upper Kissimmee | LAKE TOHOPEKALIGA | 0.78783 | WAM 10.0 | Upper_K_Base_Ext | 17 | 70 | Barren Land | Dikes and Levees | Barren Land | 7.3482 | 0.6 | 2.3157
52605 | 52571 | 7470 | 7470 | Upper Kissimmee | EAST LAKE TOHOPEKALIGA | 11.1434 | WAM 10.0 | Upper_K_Base_Ext | 17 | 70 | Barren Land | Dikes and Levees | Barren Land | 7.3482 | 0.6 | 32.7536
52606 | 52572 | 7470 | 7470 | Upper Kissimmee | EAST LAKE TOHOPEKALIGA | 8.3237 | WAM 10.0 | Upper_K_Base_Ext | 17 | 70 | Barren Land | Dikes and Levees | Barren Land | 7.3482 | 0.6 | 24.4659
52618 | 52584 | 7470 | 7470 | Upper Kissimmee | BOGGY CREEK | 2.9563 | WAM 10.0 | Upper_K_Base_Ext | 17 | 70 | Barren Land | Dikes and Levees | Barren Land | 7.3482 | 0.6 | 8.6895
52619 | 52585 | 7470 | 7470 | Upper Kissimmee | BOGGY CREEK | 1.7846 | WAM 10.0 | Upper_K_Base_Ext | 17 | 70 | Barren Land | Dikes and Levees | Barren Land | 7.3482 | 0.6 | 5.2453
52647 | 52613 | 8100 | 8100 | Upper Kissimmee | SHINGLE CREEK | 4.9363 | WAM 10.0 | Upper_K_Base_Ext | 18 | 10 | Urban | Transportation | Transportation Corridors | 3.493 | 0.6 | 6.8969
52648 | 52614 | 8100 | 8100 | Upper Kissimmee | SHINGLE CREEK | 4.1026 | WAM 10.0 | Upper_K_Base_Ext | 18 | 10 | Urban | Transportation | Transportation Corridors | 3.493 | 0.6 | 5.732
52649 | 52615 | 8100 | 8100 | Upper Kissimmee | SHINGLE CREEK | 4.181 | WAM 10.0 | Upper_K_Base_Ext | 18 | 10 | Urban | Transportation | Transportation Corridors | 3.493 | 0.6 | 5.8417
52653 | 52619 | 8100 | 8100 | Upper Kissimmee | BOGGY CREEK | 19.762 | WAM 10.0 | Upper_K_Base_Ext | 18 | 10 | Urban | Transportation | Transportation Corridors | 3.493 | 0.6 | 27.6111
52654 | 52620 | 8100 | 8100 | Upper Kissimmee | BOGGY CREEK | 7.4939 | WAM 10.0 | Upper_K_Base_Ext | 18 | 10 | Urban | Transportation | Transportation Corridors | 3.493 | 0.6 | 10.4703
52667 | 52633 | 8110 | 8110 | Upper Kissimmee | LAKE HART | 21.0885 | WAM 10.0 | Upper_K_Base_Ext | 3 | 10 | Urban | Airports | Commercial and Services | 7.8338 | 0.6 | 66.0812
52670 | 52636 | 8110 | 8110 | Upper Kissimmee | BOGGY CREEK | 1608.1 | WAM 10.0 | Upper_K_Base_Ext | 3 | 10 | Urban | Airports | Commercial and Services | 7.8338 | 0.6 | 5039.0097
52671 | 52637 | 8110 | 8110 | Upper Kissimmee | BOGGY CREEK | 536.12 | WAM 10.0 | Upper_K_Base_Ext | 3 | 10 | Urban | Airports | Commercial and Services | 7.8338 | 0.6 | 1679.9415
52672 | 52638 | 8110 | 8110 | Upper Kissimmee | BOGGY CREEK | 4.4653 | WAM 10.0 | Upper_K_Base_Ext | 3 | 10 | Urban | Airports | Commercial and Services | 7.8338 | 0.6 | 13.992
56341 | 56276 | 8110 | 8110 | Upper Kissimmee | BOGGY CREEK | 184.404 | WAM 10.0 | Upper_K_Base_Ext | 3 | 10 | Urban | Airports | Commercial and Services | 7.8338 | 0.6 | 577.8332
52692 | 52658 | 8120 | 8120 | Upper Kissimmee | BOGGY CREEK | 3.1179 | WAM 10.0 | Upper_K_Base_Ext | 3 | 10 | Urban | Railroads and Railyards | Commercial and Services | 7.8338 | 0.6 | 9.7699
52693 | 52659 | 8120 | 8120 | Upper Kissimmee | BOGGY CREEK | 2.874 | WAM 10.0 | Upper_K_Base_Ext | 3 | 10 | Urban | Railroads and Railyards | Commercial and Services | 7.8338 | 0.6 | 9.0058
52694 | 52660 | 8120 | 8120 | Upper Kissimmee | BOGGY CREEK | 3.4674 | WAM 10.0 | Upper_K_Base_Ext | 3 | 10 | Urban | Railroads and Railyards | Commercial and Services | 7.8338 | 0.6 | 10.8653
52695 | 52661 | 8120 | 8120 | Upper Kissimmee | BOGGY CREEK | 5.8005 | WAM 10.0 | Upper_K_Base_Ext | 3 | 10 | Urban | Railroads and Railyards | Commercial and Services | 7.8338 | 0.6 | 18.1761
52696 | 52662 | 8120 | 8120 | Upper Kissimmee | BOGGY CREEK | 40.8675 | WAM 10.0 | Upper_K_Base_Ext | 3 | 10 | Urban | Railroads and Railyards | Commercial and Services | 7.8338 | 0.6 | 128.059
52702 | 52668 | 8140 | 8140 | Upper Kissimmee | LAKE TOHOPEKALIGA | 91.12 | WAM 10.0 | Upper_K_Base_Ext | 18 | 10 | Urban | Roads and Highways | Transportation Corridors | 3.493 | 0.6 | 127.3113
52703 | 52669 | 8140 | 8140 | Upper Kissimmee | LAKE TOHOPEKALIGA | 1.1794 | WAM 10.0 | Upper_K_Base_Ext | 18 | 10 | Urban | Roads and Highways | Transportation Corridors | 3.493 | 0.6 | 1.6479
52704 | 52670 | 8140 | 8140 | Upper Kissimmee | LAKE TOHOPEKALIGA | 0.055411 | WAM 10.0 | Upper_K_Base_Ext | 18 | 10 | Urban | Roads and Highways | Transportation Corridors | 3.493 | 0.6 | 0.077419
52705 | 52671 | 8140 | 8140 | Upper Kissimmee | LAKE TOHOPEKALIGA | 0.0083313 | WAM 10.0 | Upper_K_Base_Ext | 18 | 10 | Urban | Roads and Highways | Transportation Corridors | 3.493 | 0.6 | 0.01164
52725 | 52691 | 8140 | 8140 | Upper Kissimmee | UPPER REEDY CREEK | 10.6606 | WAM 10.0 | Upper_K_Base_Ext | 18 | 10 | Urban | Roads and Highways | Transportation Corridors | 3.493 | 0.6 | 14.8948
52726 | 52692 | 8140 | 8140 | Upper Kissimmee | UPPER REEDY CREEK | 0.0040032 | WAM 10.0 | Upper_K_Base_Ext | 18 | 10 | Urban | Roads and Highways | Transportation Corridors | 3.493 | 0.6 | 0.0055932
52727 | 52693 | 8140 | 8140 | Upper Kissimmee | UPPER REEDY CREEK | 6.417 | WAM 10.0 | Upper_K_Base_Ext | 18 | 10 | Urban | Roads and Highways | Transportation Corridors | 3.493 | 0.6 | 8.9658
52728 | 52694 | 8140 | 8140 | Upper Kissimmee | UPPER REEDY CREEK | 461.439 | WAM 10.0 | Upper_K_Base_Ext | 18 | 10 | Urban | Roads and Highways | Transportation Corridors | 3.493 | 0.6 | 644.7146
52729 | 52695 | 8140 | 8140 | Upper Kissimmee | UPPER REEDY CREEK | 30.3464 | WAM 10.0 | Upper_K_Base_Ext | 18 | 10 | Urban | Roads and Highways | Transportation Corridors | 3.493 | 0.6 | 42.3995
52730 | 52696 | 8140 | 8140 | Upper Kissimmee | UPPER REEDY CREEK | 219.781 | WAM 10.0 | Upper_K_Base_Ext | 18 | 10 | Urban | Roads and Highways | Transportation Corridors | 3.493 | 0.6 | 307.0742
52731 | 52697 | 8140 | 8140 | Upper Kissimmee | UPPER REEDY CREEK | 0.43466 | WAM 10.0 | Upper_K_Base_Ext | 18 | 10 | Urban | Roads and Highways | Transportation Corridors | 3.493 | 0.6 | 0.60729
52732 | 52698 | 8140 | 8140 | Upper Kissimmee | UPPER REEDY CREEK | 17.4819 | WAM 10.0 | Upper_K_Base_Ext | 18 | 10 | Urban | Roads and Highways | Transportation Corridors | 3.493 | 0.6 | 24.4254
52733 | 52699 | 8140 | 8140 | Upper Kissimmee | UPPER REEDY CREEK | 16.8261 | WAM 10.0 | Upper_K_Base_Ext | 18 | 10 | Urban | Roads and Highways | Transportation Corridors | 3.493 | 0.6 | 23.5091
52734 | 52700 | 8140 | 8140 | Upper Kissimmee | UPPER REEDY CREEK | 10.1512 | WAM 10.0 | Upper_K_Base_Ext | 18 | 10 | Urban | Roads and Highways | Transportation Corridors | 3.493 | 0.6 | 14.1831
52735 | 52701 | 8140 | 8140 | Upper Kissimmee | UPPER REEDY CREEK | 5.3702 | WAM 10.0 | Upper_K_Base_Ext | 18 | 10 | Urban | Roads and Highways | Transportation Corridors | 3.493 | 0.6 | 7.5032
52740 | 52706 | 8140 | 8140 | Upper Kissimmee | LAKE HART | 3.1404 | WAM 10.0 | Upper_K_Base_Ext | 18 | 10 | Urban | Roads and Highways | Transportation Corridors | 3.493 | 0.6 | 4.3878
52741 | 52707 | 8140 | 8140 | Upper Kissimmee | LAKE HART | 2.6169 | WAM 10.0 | Upper_K_Base_Ext | 18 | 10 | Urban | Roads and Highways | Transportation Corridors | 3.493 | 0.6 | 3.6562
52742 | 52708 | 8140 | 8140 | Upper Kissimmee | LAKE HART | 36.8075 | WAM 10.0 | Upper_K_Base_Ext | 18 | 10 | Urban | Roads and Highways | Transportation Corridors | 3.493 | 0.6 | 51.4268
52743 | 52709 | 8140 | 8140 | Upper Kissimmee | LAKE HART | 213.755 | WAM 10.0 | Upper_K_Base_Ext | 18 | 10 | Urban | Roads and Highways | Transportation Corridors | 3.493 | 0.6 | 298.6548
52744 | 52710 | 8140 | 8140 | Upper Kissimmee | LAKE HART | 0.046356 | WAM 10.0 | Upper_K_Base_Ext | 18 | 10 | Urban | Roads and Highways | Transportation Corridors | 3.493 | 0.6 | 0.064768
52749 | 52715 | 8140 | 8140 | Upper Kissimmee | LOWER REEDY CREEK | 43.7745 | WAM 10.0 | Upper_K_Base_Ext | 18 | 10 | Urban | Roads and Highways | Transportation Corridors | 3.493 | 0.6 | 61.161
52750 | 52716 | 8140 | 8140 | Upper Kissimmee | LOWER REEDY CREEK | 7.0339 | WAM 10.0 | Upper_K_Base_Ext | 18 | 10 | Urban | Roads and Highways | Transportation Corridors | 3.493 | 0.6 | 9.8277
52751 | 52717 | 8140 | 8140 | Upper Kissimmee | LOWER REEDY CREEK | 1.1095 | WAM 10.0 | Upper_K_Base_Ext | 18 | 10 | Urban | Roads and Highways | Transportation Corridors | 3.493 | 0.6 | 1.5501
52765 | 52731 | 8140 | 8140 | Upper Kissimmee | EAST LAKE TOHOPEKALIGA | 98.9864 | WAM 10.0 | Upper_K_Base_Ext | 18 | 10 | Urban | Roads and Highways | Transportation Corridors | 3.493 | 0.6 | 138.3021
52766 | 52732 | 8140 | 8140 | Upper Kissimmee | EAST LAKE TOHOPEKALIGA | 13.2858 | WAM 10.0 | Upper_K_Base_Ext | 18 | 10 | Urban | Roads and Highways | Transportation Corridors | 3.493 | 0.6 | 18.5627
52767 | 52733 | 8140 | 8140 | Upper Kissimmee | EAST LAKE TOHOPEKALIGA | 2.8966 | WAM 10.0 | Upper_K_Base_Ext | 18 | 10 | Urban | Roads and Highways | Transportation Corridors | 3.493 | 0.6 | 4.047
52770 | 52736 | 8140 | 8140 | Upper Kissimmee | SHINGLE CREEK | 88.6922 | WAM 10.0 | Upper_K_Base_Ext | 18 | 10 | Urban | Roads and Highways | Transportation Corridors | 3.493 | 0.6 | 123.9192
52771 | 52737 | 8140 | 8140 | Upper Kissimmee | SHINGLE CREEK | 1195.88 | WAM 10.0 | Upper_K_Base_Ext | 18 | 10 | Urban | Roads and Highways | Transportation Corridors | 3.493 | 0.6 | 1670.863
52772 | 52738 | 8140 | 8140 | Upper Kissimmee | SHINGLE CREEK | 19.1759 | WAM 10.0 | Upper_K_Base_Ext | 18 | 10 | Urban | Roads and Highways | Transportation Corridors | 3.493 | 0.6 | 26.7922
52773 | 52739 | 8140 | 8140 | Upper Kissimmee | SHINGLE CREEK | 4.1537 | WAM 10.0 | Upper_K_Base_Ext | 18 | 10 | Urban | Roads and Highways | Transportation Corridors | 3.493 | 0.6 | 5.8035
52774 | 52740 | 8140 | 8140 | Upper Kissimmee | SHINGLE CREEK | 5.5018 | WAM 10.0 | Upper_K_Base_Ext | 18 | 10 | Urban | Roads and Highways | Transportation Corridors | 3.493 | 0.6 | 7.687
52775 | 52741 | 8140 | 8140 | Upper Kissimmee | SHINGLE CREEK | 98.8028 | WAM 10.0 | Upper_K_Base_Ext | 18 | 10 | Urban | Roads and Highways | Transportation Corridors | 3.493 | 0.6 | 138.0456
52783 | 52749 | 8140 | 8140 | Upper Kissimmee | BOGGY CREEK | 90.1148 | WAM 10.0 | Upper_K_Base_Ext | 18 | 10 | Urban | Roads and Highways | Transportation Corridors | 3.493 | 0.6 | 125.9068
52784 | 52750 | 8140 | 8140 | Upper Kissimmee | BOGGY CREEK | 468.589 | WAM 10.0 | Upper_K_Base_Ext | 18 | 10 | Urban | Roads and Highways | Transportation Corridors | 3.493 | 0.6 | 654.7045
52785 | 52751 | 8140 | 8140 | Upper Kissimmee | BOGGY CREEK | 24.7853 | WAM 10.0 | Upper_K_Base_Ext | 18 | 10 | Urban | Roads and Highways | Transportation Corridors | 3.493 | 0.6 | 34.6296
52786 | 52752 | 8140 | 8140 | Upper Kissimmee | BOGGY CREEK | 4.0408 | WAM 10.0 | Upper_K_Base_Ext | 18 | 10 | Urban | Roads and Highways | Transportation Corridors | 3.493 | 0.6 | 5.6457
52787 | 52753 | 8140 | 8140 | Upper Kissimmee | BOGGY CREEK | 17.2811 | WAM 10.0 | Upper_K_Base_Ext | 18 | 10 | Urban | Roads and Highways | Transportation Corridors | 3.493 | 0.6 | 24.1449
52788 | 52754 | 8140 | 8140 | Upper Kissimmee | BOGGY CREEK | 24.805 | WAM 10.0 | Upper_K_Base_Ext | 18 | 10 | Urban | Roads and Highways | Transportation Corridors | 3.493 | 0.6 | 34.6571
52789 | 52755 | 8140 | 8140 | Upper Kissimmee | BOGGY CREEK | 25.8888 | WAM 10.0 | Upper_K_Base_Ext | 18 | 10 | Urban | Roads and Highways | Transportation Corridors | 3.493 | 0.6 | 36.1714
52790 | 52756 | 8140 | 8140 | Upper Kissimmee | BOGGY CREEK | 6.9192 | WAM 10.0 | Upper_K_Base_Ext | 18 | 10 | Urban | Roads and Highways | Transportation Corridors | 3.493 | 0.6 | 9.6674
52791 | 52757 | 8140 | 8140 | Upper Kissimmee | BOGGY CREEK | 9.9444 | WAM 10.0 | Upper_K_Base_Ext | 18 | 10 | Urban | Roads and Highways | Transportation Corridors | 3.493 | 0.6 | 13.8941
52792 | 52758 | 8140 | 8140 | Upper Kissimmee | BOGGY CREEK | 0.29541 | WAM 10.0 | Upper_K_Base_Ext | 18 | 10 | Urban | Roads and Highways | Transportation Corridors | 3.493 | 0.6 | 0.41275
56344 | 56279 | 8140 | 8140 | Upper Kissimmee | BOGGY CREEK | 2.5951 | WAM 10.0 | Upper_K_Base_Ext | 18 | 10 | Urban | Roads and Highways | Transportation Corridors | 3.493 | 0.6 | 3.6259
56345 | 56280 | 8140 | 8140 | Upper Kissimmee | BOGGY CREEK | 38.9194 | WAM 10.0 | Upper_K_Base_Ext | 18 | 10 | Urban | Roads and Highways | Transportation Corridors | 3.493 | 0.6 | 54.3775
56346 | 56281 | 8140 | 8140 | Upper Kissimmee | BOGGY CREEK | 14.295 | WAM 10.0 | Upper_K_Base_Ext | 18 | 10 | Urban | Roads and Highways | Transportation Corridors | 3.493 | 0.6 | 19.9727
56347 | 56282 | 8140 | 8140 | Upper Kissimmee | BOGGY CREEK | 6.5531 | WAM 10.0 | Upper_K_Base_Ext | 18 | 10 | Urban | Roads and Highways | Transportation Corridors | 3.493 | 0.6 | 9.1559
56348 | 56283 | 8140 | 8140 | Upper Kissimmee | BOGGY CREEK | 6.126 | WAM 10.0 | Upper_K_Base_Ext | 18 | 10 | Urban | Roads and Highways | Transportation Corridors | 3.493 | 0.6 | 8.5591
56349 | 56284 | 8140 | 8140 | Upper Kissimmee | BOGGY CREEK | 4.1657 | WAM 10.0 | Upper_K_Base_Ext | 18 | 10 | Urban | Roads and Highways | Transportation Corridors | 3.493 | 0.6 | 5.8202
56350 | 56285 | 8140 | 8140 | Upper Kissimmee | BOGGY CREEK | 0.024685 | WAM 10.0 | Upper_K_Base_Ext | 18 | 10 | Urban | Roads and Highways | Transportation Corridors | 3.493 | 0.6 | 0.034489
56351 | 56286 | 8140 | 8140 | Upper Kissimmee | BOGGY CREEK | 0.02864 | WAM 10.0 | Upper_K_Base_Ext | 18 | 10 | Urban | Roads and Highways | Transportation Corridors | 3.493 | 0.6 | 0.040016
56352 | 56287 | 8180 | 8180 | Upper Kissimmee | BOGGY CREEK | 1.0855 | WAM 10.0 | Upper_K_Base_Ext | 3 | 10 | Urban | Auto Parking Facilities | Commercial and Services | 7.8338 | 0.6 | 3.4013
52803 | 52769 | 8200 | 8200 | Upper Kissimmee | LAKE TOHOPEKALIGA | 4.5404 | WAM 10.0 | Upper_K_Base_Ext | 3 | 10 | Urban | Communications | Commercial and Services | 7.8338 | 0.6 | 14.2273
52804 | 52770 | 8200 | 8200 | Upper Kissimmee | UPPER REEDY CREEK | 2.302 | WAM 10.0 | Upper_K_Base_Ext | 3 | 10 | Urban | Communications | Commercial and Services | 7.8338 | 0.6 | 7.2134
52810 | 52776 | 8200 | 8200 | Upper Kissimmee | SHINGLE CREEK | 6.3768 | WAM 10.0 | Upper_K_Base_Ext | 3 | 10 | Urban | Communications | Commercial and Services | 7.8338 | 0.6 | 19.9819
54689 | 56290 | 8200 | 8200 | Upper Kissimmee | BOGGY CREEK | 0.16169 | WAM 10.0 | Upper_K_Base_Ext | 3 | 10 | Urban | Communications | Commercial and Services | 7.8338 | 0.6 | 0.50667
52815 | 52781 | 8300 | 8300 | Upper Kissimmee | SHINGLE CREEK | 2.9297 | WAM 10.0 | Upper_K_Base_Ext | 22 | 10 | Urban | Utilities | Industrial | 7.8933 | 0.6 | 9.2501
51889 | 52816 | 8310 | 8310 | Upper Kissimmee | SHINGLE CREEK | 4.9445 | WAM 10.0 | Upper_K_Base_Ext | 22 | 10 | Urban | Electrical Power Facilities | Industrial | 7.8933 | 0.6 | 15.6114
51890 | 52817 | 8310 | 8310 | Upper Kissimmee | BOGGY CREEK | 1.62 | WAM 10.0 | Upper_K_Base_Ext | 22 | 10 | Urban | Electrical Power Facilities | Industrial | 7.8933 | 0.6 | 5.1147
51891 | 52818 | 8310 | 8310 | Upper Kissimmee | BOGGY CREEK | 2.8394 | WAM 10.0 | Upper_K_Base_Ext | 22 | 10 | Urban | Electrical Power Facilities | Industrial | 7.8933 | 0.6 | 8.965
51892 | 52819 | 8310 | 8310 | Upper Kissimmee | BOGGY CREEK | 3.4901 | WAM 10.0 | Upper_K_Base_Ext | 22 | 10 | Urban | Electrical Power Facilities | Industrial | 7.8933 | 0.6 | 11.0192
51893 | 52820 | 8310 | 8310 | Upper Kissimmee | BOGGY CREEK | 4.5496 | WAM 10.0 | Upper_K_Base_Ext | 22 | 10 | Urban | Electrical Power Facilities | Industrial | 7.8933 | 0.6 | 14.3645
52827 | 52793 | 8310 | 8310 | Upper Kissimmee | UPPER REEDY CREEK | 7.292 | WAM 10.0 | Upper_K_Base_Ext | 22 | 10 | Urban | Electrical Power Facilities | Industrial | 7.8933 | 0.6 | 23.023
52828 | 52794 | 8310 | 8310 | Upper Kissimmee | UPPER REEDY CREEK | 1.2684 | WAM 10.0 | Upper_K_Base_Ext | 22 | 10 | Urban | Electrical Power Facilities | Industrial | 7.8933 | 0.6 | 4.0047
52829 | 52795 | 8310 | 8310 | Upper Kissimmee | UPPER REEDY CREEK | 1.252 | WAM 10.0 | Upper_K_Base_Ext | 22 | 10 | Urban | Electrical Power Facilities | Industrial | 7.8933 | 0.6 | 3.953
52830 | 52796 | 8310 | 8310 | Upper Kissimmee | UPPER REEDY CREEK | 6.9823 | WAM 10.0 | Upper_K_Base_Ext | 22 | 10 | Urban | Electrical Power Facilities | Industrial | 7.8933 | 0.6 | 22.0451
52831 | 52797 | 8310 | 8310 | Upper Kissimmee | UPPER REEDY CREEK | 1.5239 | WAM 10.0 | Upper_K_Base_Ext | 22 | 10 | Urban | Electrical Power Facilities | Industrial | 7.8933 | 0.6 | 4.8113
52837 | 52803 | 8310 | 8310 | Upper Kissimmee | LAKE HART | 3.291 | WAM 10.0 | Upper_K_Base_Ext | 22 | 10 | Urban | Electrical Power Facilities | Industrial | 7.8933 | 0.6 | 10.3907
52838 | 52804 | 8310 | 8310 | Upper Kissimmee | LOWER REEDY CREEK | 0.14132 | WAM 10.0 | Upper_K_Base_Ext | 22 | 10 | Urban | Electrical Power Facilities | Industrial | 7.8933 | 0.6 | 0.44619
52844 | 52810 | 8310 | 8310 | Upper Kissimmee | SHINGLE CREEK | 0.78157 | WAM 10.0 | Upper_K_Base_Ext | 22 | 10 | Urban | Electrical Power Facilities | Industrial | 7.8933 | 0.6 | 2.4677
52845 | 52811 | 8310 | 8310 | Upper Kissimmee | SHINGLE CREEK | 0.89888 | WAM 10.0 | Upper_K_Base_Ext | 22 | 10 | Urban | Electrical Power Facilities | Industrial | 7.8933 | 0.6 | 2.838
52846 | 52812 | 8310 | 8310 | Upper Kissimmee | SHINGLE CREEK | 3.8148 | WAM 10.0 | Upper_K_Base_Ext | 22 | 10 | Urban | Electrical Power Facilities | Industrial | 7.8933 | 0.6 | 12.0446
52847 | 52813 | 8310 | 8310 | Upper Kissimmee | SHINGLE CREEK | 8.1111 | WAM 10.0 | Upper_K_Base_Ext | 22 | 10 | Urban | Electrical Power Facilities | Industrial | 7.8933 | 0.6 | 25.6093
52848 | 52814 | 8310 | 8310 | Upper Kissimmee | SHINGLE CREEK | 3.693 | WAM 10.0 | Upper_K_Base_Ext | 22 | 10 | Urban | Electrical Power Facilities | Industrial | 7.8933 | 0.6 | 11.6599
52849 | 52815 | 8310 | 8310 | Upper Kissimmee | SHINGLE CREEK | 2.1993 | WAM 10.0 | Upper_K_Base_Ext | 22 | 10 | Urban | Electrical Power Facilities | Industrial | 7.8933 | 0.6 | 6.9437
54691 | 56292 | 8310 | 8310 | Upper Kissimmee | BOGGY CREEK | 1.1802 | WAM 10.0 | Upper_K_Base_Ext | 22 | 10 | Urban | Electrical Power Facilities | Industrial | 7.8933 | 0.6 | 3.7263
54692 | 56293 | 8310 | 8310 | Upper Kissimmee | BOGGY CREEK | 2.2689 | WAM 10.0 | Upper_K_Base_Ext | 22 | 10 | Urban | Electrical Power Facilities | Industrial | 7.8933 | 0.6 | 7.1635
51895 | 52822 | 8320 | 8320 | Upper Kissimmee | UPPER REEDY CREEK | 4.4641 | WAM 10.0 | Upper_K_Base_Ext | 5 | 10 | Urban | Electrical Power Transmission Lines | Scrub and Brushland | 8.1291 | 0.6 | 14.5155
51896 | 52823 | 8320 | 8320 | Upper Kissimmee | UPPER REEDY CREEK | 2.4629 | WAM 10.0 | Upper_K_Base_Ext | 5 | 10 | Urban | Electrical Power Transmission Lines | Scrub and Brushland | 8.1291 | 0.6 | 8.0083
51897 | 52824 | 8320 | 8320 | Upper Kissimmee | UPPER REEDY CREEK | 6.5865 | WAM 10.0 | Upper_K_Base_Ext | 5 | 10 | Urban | Electrical Power Transmission Lines | Scrub and Brushland | 8.1291 | 0.6 | 21.417
51898 | 52825 | 8320 | 8320 | Upper Kissimmee | UPPER REEDY CREEK | 4.0673 | WAM 10.0 | Upper_K_Base_Ext | 5 | 10 | Urban | Electrical Power Transmission Lines | Scrub and Brushland | 8.1291 | 0.6 | 13.2253
51899 | 52826 | 8320 | 8320 | Upper Kissimmee | UPPER REEDY CREEK | 2.6094 | WAM 10.0 | Upper_K_Base_Ext | 5 | 10 | Urban | Electrical Power Transmission Lines | Scrub and Brushland | 8.1291 | 0.6 | 8.4848
52850 | 52827 | 8320 | 8320 | Upper Kissimmee | UPPER REEDY CREEK | 8.225 | WAM 10.0 | Upper_K_Base_Ext | 5 | 10 | Urban | Electrical Power Transmission Lines | Scrub and Brushland | 8.1291 | 0.6 | 26.7447
52851 | 52828 | 8320 | 8320 | Upper Kissimmee | UPPER REEDY CREEK | 0.97171 | WAM 10.0 | Upper_K_Base_Ext | 5 | 10 | Urban | Electrical Power Transmission Lines | Scrub and Brushland | 8.1291 | 0.6 | 3.1596
52859 | 52836 | 8320 | 8320 | Upper Kissimmee | LAKE HART | 43.3211 | WAM 10.0 | Upper_K_Base_Ext | 5 | 10 | Urban | Electrical Power Transmission Lines | Scrub and Brushland | 8.1291 | 0.6 | 140.8639
52860 | 52837 | 8320 | 8320 | Upper Kissimmee | LAKE HART | 8.9545 | WAM 10.0 | Upper_K_Base_Ext | 5 | 10 | Urban | Electrical Power Transmission Lines | Scrub and Brushland | 8.1291 | 0.6 | 29.1167
52861 | 52838 | 8320 | 8320 | Upper Kissimmee | LAKE HART | 3.6068 | WAM 10.0 | Upper_K_Base_Ext | 5 | 10 | Urban | Electrical Power Transmission Lines | Scrub and Brushland | 8.1291 | 0.6 | 11.728
52863 | 52840 | 8320 | 8320 | Upper Kissimmee | LOWER REEDY CREEK | 1.4068 | WAM 10.0 | Upper_K_Base_Ext | 5 | 10 | Urban | Electrical Power Transmission Lines | Scrub and Brushland | 8.1291 | 0.6 | 4.5745
52864 | 52841 | 8320 | 8320 | Upper Kissimmee | LOWER REEDY CREEK | 0.43913 | WAM 10.0 | Upper_K_Base_Ext | 5 | 10 | Urban | Electrical Power Transmission Lines | Scrub and Brushland | 8.1291 | 0.6 | 1.4279
52865 | 52842 | 8320 | 8320 | Upper Kissimmee | LOWER REEDY CREEK | 2.6507 | WAM 10.0 | Upper_K_Base_Ext | 5 | 10 | Urban | Electrical Power Transmission Lines | Scrub and Brushland | 8.1291 | 0.6 | 8.619
52866 | 52843 | 8320 | 8320 | Upper Kissimmee | LOWER REEDY CREEK | 0.21653 | WAM 10.0 | Upper_K_Base_Ext | 5 | 10 | Urban | Electrical Power Transmission Lines | Scrub and Brushland | 8.1291 | 0.6 | 0.70408
52873 | 52850 | 8320 | 8320 | Upper Kissimmee | SHINGLE CREEK | 4.1322 | WAM 10.0 | Upper_K_Base_Ext | 5 | 10 | Urban | Electrical Power Transmission Lines | Scrub and Brushland | 8.1291 | 0.6 | 13.4362
52874 | 52851 | 8320 | 8320 | Upper Kissimmee | SHINGLE CREEK | 8.6518 | WAM 10.0 | Upper_K_Base_Ext | 5 | 10 | Urban | Electrical Power Transmission Lines | Scrub and Brushland | 8.1291 | 0.6 | 28.1323
52875 | 52852 | 8320 | 8320 | Upper Kissimmee | SHINGLE CREEK | 5.3137 | WAM 10.0 | Upper_K_Base_Ext | 5 | 10 | Urban | Electrical Power Transmission Lines | Scrub and Brushland | 8.1291 | 0.6 | 17.2782
52876 | 52853 | 8320 | 8320 | Upper Kissimmee | SHINGLE CREEK | 2.5075 | WAM 10.0 | Upper_K_Base_Ext | 5 | 10 | Urban | Electrical Power Transmission Lines | Scrub and Brushland | 8.1291 | 0.6 | 8.1534
52877 | 52854 | 8320 | 8320 | Upper Kissimmee | SHINGLE CREEK | 4.5798 | WAM 10.0 | Upper_K_Base_Ext | 5 | 10 | Urban | Electrical Power Transmission Lines | Scrub and Brushland | 8.1291 | 0.6 | 14.8917
52878 | 52855 | 8320 | 8320 | Upper Kissimmee | SHINGLE CREEK | 9.7862 | WAM 10.0 | Upper_K_Base_Ext | 5 | 10 | Urban | Electrical Power Transmission Lines | Scrub and Brushland | 8.1291 | 0.6 | 31.8211
52879 | 52856 | 8320 | 8320 | Upper Kissimmee | SHINGLE CREEK | 4.2679 | WAM 10.0 | Upper_K_Base_Ext | 5 | 10 | Urban | Electrical Power Transmission Lines | Scrub and Brushland | 8.1291 | 0.6 | 13.8776
52880 | 52857 | 8320 | 8320 | Upper Kissimmee | SHINGLE CREEK | 2.4785 | WAM 10.0 | Upper_K_Base_Ext | 5 | 10 | Urban | Electrical Power Transmission Lines | Scrub and Brushland | 8.1291 | 0.6 | 8.059
52881 | 52858 | 8320 | 8320 | Upper Kissimmee | SHINGLE CREEK | 4.067 | WAM 10.0 | Upper_K_Base_Ext | 5 | 10 | Urban | Electrical Power Transmission Lines | Scrub and Brushland | 8.1291 | 0.6 | 13.2243
52882 | 52859 | 8320 | 8320 | Upper Kissimmee | SHINGLE CREEK | 19.4177 | WAM 10.0 | Upper_K_Base_Ext | 5 | 10 | Urban | Electrical Power Transmission Lines | Scrub and Brushland | 8.1291 | 0.6 | 63.139
52883 | 52860 | 8320 | 8320 | Upper Kissimmee | SHINGLE CREEK | 4.6263 | WAM 10.0 | Upper_K_Base_Ext | 5 | 10 | Urban | Electrical Power Transmission Lines | Scrub and Brushland | 8.1291 | 0.6 | 15.0429
54694 | 56295 | 8320 | 8320 | Upper Kissimmee | BOGGY CREEK | 0.61022 | WAM 10.0 | Upper_K_Base_Ext | 5 | 10 | Urban | Electrical Power Transmission Lines | Scrub and Brushland | 8.1291 | 0.6 | 1.9842
54695 | 56296 | 8320 | 8320 | Upper Kissimmee | BOGGY CREEK | 0.20801 | WAM 10.0 | Upper_K_Base_Ext | 5 | 10 | Urban | Electrical Power Transmission Lines | Scrub and Brushland | 8.1291 | 0.6 | 0.67638
52895 | 52872 | 8330 | 8330 | Upper Kissimmee | UPPER REEDY CREEK | 1.7307 | WAM 10.0 | Upper_K_Base_Ext | 22 | 10 | Urban | Water Supply Plants - including Pumping Stations | Industrial | 7.8933 | 0.6 | 5.4642
52896 | 52873 | 8330 | 8330 | Upper Kissimmee | UPPER REEDY CREEK | 7.5602 | WAM 10.0 | Upper_K_Base_Ext | 22 | 10 | Urban | Water Supply Plants - including Pumping Stations | Industrial | 7.8933 | 0.6 | 23.8699
52900 | 52877 | 8330 | 8330 | Upper Kissimmee | SHINGLE CREEK | 27.1345 | WAM 10.0 | Upper_K_Base_Ext | 22 | 10 | Urban | Water Supply Plants - including Pumping Stations | Industrial | 7.8933 | 0.6 | 85.6719
52901 | 52878 | 8330 | 8330 | Upper Kissimmee | SHINGLE CREEK | 2.1208 | WAM 10.0 | Upper_K_Base_Ext | 22 | 10 | Urban | Water Supply Plants - including Pumping Stations | Industrial | 7.8933 | 0.6 | 6.696
52903 | 52880 | 8330 | 8330 | Upper Kissimmee | BOGGY CREEK | 2.2788 | WAM 10.0 | Upper_K_Base_Ext | 22 | 10 | Urban | Water Supply Plants - including Pumping Stations | Industrial | 7.8933 | 0.6 | 7.1947
52904 | 52881 | 8330 | 8330 | Upper Kissimmee | BOGGY CREEK | 5.7582 | WAM 10.0 | Upper_K_Base_Ext | 22 | 10 | Urban | Water Supply Plants - including Pumping Stations | Industrial | 7.8933 | 0.6 | 18.1804
52905 | 52882 | 8330 | 8330 | Upper Kissimmee | BOGGY CREEK | 2.1319 | WAM 10.0 | Upper_K_Base_Ext | 22 | 10 | Urban | Water Supply Plants - including Pumping Stations | Industrial | 7.8933 | 0.6 | 6.7311
52915 | 52892 | 8340 | 8340 | Upper Kissimmee | UPPER REEDY CREEK | 0.33822 | WAM 10.0 | Upper_K_Base_Ext | 43 | 10 | Urban | Sewage Treatment | Sewage Treatment | 3.8394 | 0.6 | 0.51943
52916 | 52893 | 8340 | 8340 | Upper Kissimmee | UPPER REEDY CREEK | 1.096 | WAM 10.0 | Upper_K_Base_Ext | 43 | 10 | Urban | Sewage Treatment | Sewage Treatment | 3.8394 | 0.6 | 1.6832
52917 | 52894 | 8340 | 8340 | Upper Kissimmee | UPPER REEDY CREEK | 0.3936 | WAM 10.0 | Upper_K_Base_Ext | 43 | 10 | Urban | Sewage Treatment | Sewage Treatment | 3.8394 | 0.6 | 0.60448
52918 | 52895 | 8340 | 8340 | Upper Kissimmee | UPPER REEDY CREEK | 0.43074 | WAM 10.0 | Upper_K_Base_Ext | 43 | 10 | Urban | Sewage Treatment | Sewage Treatment | 3.8394 | 0.6 | 0.66153
52919 | 52896 | 8340 | 8340 | Upper Kissimmee | UPPER REEDY CREEK | 0.64867 | WAM 10.0 | Upper_K_Base_Ext | 43 | 10 | Urban | Sewage Treatment | Sewage Treatment | 3.8394 | 0.6 | 0.99621
52920 | 52897 | 8340 | 8340 | Upper Kissimmee | UPPER REEDY CREEK | 1.5136 | WAM 10.0 | Upper_K_Base_Ext | 43 | 10 | Urban | Sewage Treatment | Sewage Treatment | 3.8394 | 0.6 | 2.3246
52921 | 52898 | 8340 | 8340 | Upper Kissimmee | UPPER REEDY CREEK | 2.4447 | WAM 10.0 | Upper_K_Base_Ext | 43 | 10 | Urban | Sewage Treatment | Sewage Treatment | 3.8394 | 0.6 | 3.7544
52922 | 52899 | 8340 | 8340 | Upper Kissimmee | UPPER REEDY CREEK | 2.1452 | WAM 10.0 | Upper_K_Base_Ext | 43 | 10 | Urban | Sewage Treatment | Sewage Treatment | 3.8394 | 0.6 | 3.2945
52923 | 52900 | 8340 | 8340 | Upper Kissimmee | UPPER REEDY CREEK | 0.95326 | WAM 10.0 | Upper_K_Base_Ext | 43 | 10 | Urban | Sewage Treatment | Sewage Treatment | 3.8394 | 0.6 | 1.464
52924 | 52901 | 8340 | 8340 | Upper Kissimmee | UPPER REEDY CREEK | 1.5098 | WAM 10.0 | Upper_K_Base_Ext | 43 | 10 | Urban | Sewage Treatment | Sewage Treatment | 3.8394 | 0.6 | 2.3187
52925 | 52902 | 8340 | 8340 | Upper Kissimmee | UPPER REEDY CREEK | 1.982 | WAM 10.0 | Upper_K_Base_Ext | 43 | 10 | Urban | Sewage Treatment | Sewage Treatment | 3.8394 | 0.6 | 3.0439
52926 | 52903 | 8340 | 8340 | Upper Kissimmee | UPPER REEDY CREEK | 1.7261 | WAM 10.0 | Upper_K_Base_Ext | 43 | 10 | Urban | Sewage Treatment | Sewage Treatment | 3.8394 | 0.6 | 2.6509
52927 | 52904 | 8340 | 8340 | Upper Kissimmee | UPPER REEDY CREEK | 0.65991 | WAM 10.0 | Upper_K_Base_Ext | 43 | 10 | Urban | Sewage Treatment | Sewage Treatment | 3.8394 | 0.6 | 1.0135
52928 | 52905 | 8340 | 8340 | Upper Kissimmee | UPPER REEDY CREEK | 3.3131 | WAM 10.0 | Upper_K_Base_Ext | 43 | 10 | Urban | Sewage Treatment | Sewage Treatment | 3.8394 | 0.6 | 5.0882
52929 | 52906 | 8340 | 8340 | Upper Kissimmee | UPPER REEDY CREEK | 1.9299 | WAM 10.0 | Upper_K_Base_Ext | 43 | 10 | Urban | Sewage Treatment | Sewage Treatment | 3.8394 | 0.6 | 2.9638
52930 | 52907 | 8340 | 8340 | Upper Kissimmee | UPPER REEDY CREEK | 0.672 | WAM 10.0 | Upper_K_Base_Ext | 43 | 10 | Urban | Sewage Treatment | Sewage Treatment | 3.8394 | 0.6 | 1.032
52931 | 52908 | 8340 | 8340 | Upper Kissimmee | UPPER REEDY CREEK | 1.0871 | WAM 10.0 | Upper_K_Base_Ext | 43 | 10 | Urban | Sewage Treatment | Sewage Treatment | 3.8394 | 0.6 | 1.6695
52932 | 52909 | 8340 | 8340 | Upper Kissimmee | UPPER REEDY CREEK | 1.3246 | WAM 10.0 | Upper_K_Base_Ext | 43 | 10 | Urban | Sewage Treatment | Sewage Treatment | 3.8394 | 0.6 | 2.0343
52933 | 52910 | 8340 | 8340 | Upper Kissimmee | UPPER REEDY CREEK | 0.77387 | WAM 10.0 | Upper_K_Base_Ext | 43 | 10 | Urban | Sewage Treatment | Sewage Treatment | 3.8394 | 0.6 | 1.1885
52934 | 52911 | 8340 | 8340 | Upper Kissimmee | UPPER REEDY CREEK | 1.1491 | WAM 10.0 | Upper_K_Base_Ext | 43 | 10 | Urban | Sewage Treatment | Sewage Treatment | 3.8394 | 0.6 | 1.7648
52935 | 52912 | 8340 | 8340 | Upper Kissimmee | UPPER REEDY CREEK | 0.41653 | WAM 10.0 | Upper_K_Base_Ext | 43 | 10 | Urban | Sewage Treatment | Sewage Treatment | 3.8394 | 0.6 | 0.6397
52936 | 52913 | 8340 | 8340 | Upper Kissimmee | UPPER REEDY CREEK | 0.9169 | WAM 10.0 | Upper_K_Base_Ext | 43 | 10 | Urban | Sewage Treatment | Sewage Treatment | 3.8394 | 0.6 | 1.4081
52937 | 52914 | 8340 | 8340 | Upper Kissimmee | UPPER REEDY CREEK | 0.59887 | WAM 10.0 | Upper_K_Base_Ext | 43 | 10 | Urban | Sewage Treatment | Sewage Treatment | 3.8394 | 0.6 | 0.91974
52938 | 52915 | 8340 | 8340 | Upper Kissimmee | UPPER REEDY CREEK | 1.1196 | WAM 10.0 | Upper_K_Base_Ext | 43 | 10 | Urban | Sewage Treatment | Sewage Treatment | 3.8394 | 0.6 | 1.7195
52939 | 52916 | 8340 | 8340 | Upper Kissimmee | UPPER REEDY CREEK | 0.68812 | WAM 10.0 | Upper_K_Base_Ext | 43 | 10 | Urban | Sewage Treatment | Sewage Treatment | 3.8394 | 0.6 | 1.0568
52940 | 52917 | 8340 | 8340 | Upper Kissimmee | UPPER REEDY CREEK | 1.3842 | WAM 10.0 | Upper_K_Base_Ext | 43 | 10 | Urban | Sewage Treatment | Sewage Treatment | 3.8394 | 0.6 | 2.1259
52941 | 52918 | 8340 | 8340 | Upper Kissimmee | UPPER REEDY CREEK | 1.7935 | WAM 10.0 | Upper_K_Base_Ext | 43 | 10 | Urban | Sewage Treatment | Sewage Treatment | 3.8394 | 0.6 | 2.7545
52942 | 52919 | 8340 | 8340 | Upper Kissimmee | UPPER REEDY CREEK | 0.95723 | WAM 10.0 | Upper_K_Base_Ext | 43 | 10 | Urban | Sewage Treatment | Sewage Treatment | 3.8394 | 0.6 | 1.4701
52943 | 52920 | 8340 | 8340 | Upper Kissimmee | UPPER REEDY CREEK | 0.67139 | WAM 10.0 | Upper_K_Base_Ext | 43 | 10 | Urban | Sewage Treatment | Sewage Treatment | 3.8394 | 0.6 | 1.0311
52944 | 52921 | 8340 | 8340 | Upper Kissimmee | UPPER REEDY CREEK | 2.1372 | WAM 10.0 | Upper_K_Base_Ext | 43 | 10 | Urban | Sewage Treatment | Sewage Treatment | 3.8394 | 0.6 | 3.2822
52945 | 52922 | 8340 | 8340 | Upper Kissimmee | UPPER REEDY CREEK | 0.68815 | WAM 10.0 | Upper_K_Base_Ext | 43 | 10 | Urban | Sewage Treatment | Sewage Treatment | 3.8394 | 0.6 | 1.0568
52946 | 52923 | 8340 | 8340 | Upper Kissimmee | UPPER REEDY CREEK | 1.2172 | WAM 10.0 | Upper_K_Base_Ext | 43 | 10 | Urban | Sewage Treatment | Sewage Treatment | 3.8394 | 0.6 | 1.8693
52947 | 52924 | 8340 | 8340 | Upper Kissimmee | UPPER REEDY CREEK | 0.42933 | WAM 10.0 | Upper_K_Base_Ext | 43 | 10 | Urban | Sewage Treatment | Sewage Treatment | 3.8394 | 0.6 | 0.65935
52948 | 52925 | 8340 | 8340 | Upper Kissimmee | UPPER REEDY CREEK | 1.1409 | WAM 10.0 | Upper_K_Base_Ext | 43 | 10 | Urban | Sewage Treatment | Sewage Treatment | 3.8394 | 0.6 | 1.7522
52949 | 52926 | 8340 | 8340 | Upper Kissimmee | UPPER REEDY CREEK | 0.8204 | WAM 10.0 | Upper_K_Base_Ext | 43 | 10 | Urban | Sewage Treatment | Sewage Treatment | 3.8394 | 0.6 | 1.26
52950 | 52927 | 8340 | 8340 | Upper Kissimmee | UPPER REEDY CREEK | 2.134 | WAM 10.0 | Upper_K_Base_Ext | 43 | 10 | Urban | Sewage Treatment | Sewage Treatment | 3.8394 | 0.6 | 3.2773
52951 | 52928 | 8340 | 8340 | Upper Kissimmee | UPPER REEDY CREEK | 1.6152 | WAM 10.0 | Upper_K_Base_Ext | 43 | 10 | Urban | Sewage Treatment | Sewage Treatment | 3.8394 | 0.6 | 2.4805
52952 | 52929 | 8340 | 8340 | Upper Kissimmee | UPPER REEDY CREEK | 1.4601 | WAM 10.0 | Upper_K_Base_Ext | 43 | 10 | Urban | Sewage Treatment | Sewage Treatment | 3.8394 | 0.6 | 2.2424
52953 | 52930 | 8340 | 8340 | Upper Kissimmee | UPPER REEDY CREEK | 1.1895 | WAM 10.0 | Upper_K_Base_Ext | 43 | 10 | Urban | Sewage Treatment | Sewage Treatment | 3.8394 | 0.6 | 1.8268
52954 | 52931 | 8340 | 8340 | Upper Kissimmee | UPPER REEDY CREEK | 5.2846 | WAM 10.0 | Upper_K_Base_Ext | 43 | 10 | Urban | Sewage Treatment | Sewage Treatment | 3.8394 | 0.6 | 8.116
52955 | 52932 | 8340 | 8340 | Upper Kissimmee | UPPER REEDY CREEK | 1.1364 | WAM 10.0 | Upper_K_Base_Ext | 43 | 10 | Urban | Sewage Treatment | Sewage Treatment | 3.8394 | 0.6 | 1.7453
52956 | 52933 | 8340 | 8340 | Upper Kissimmee | UPPER REEDY CREEK | 1.5672 | WAM 10.0 | Upper_K_Base_Ext | 43 | 10 | Urban | Sewage Treatment | Sewage Treatment | 3.8394 | 0.6 | 2.4069
52957 | 52934 | 8340 | 8340 | Upper Kissimmee | UPPER REEDY CREEK | 1.3113 | WAM 10.0 | Upper_K_Base_Ext | 43 | 10 | Urban | Sewage Treatment | Sewage Treatment | 3.8394 | 0.6 | 2.0139
52958 | 52935 | 8340 | 8340 | Upper Kissimmee | UPPER REEDY CREEK | 1.5171 | WAM 10.0 | Upper_K_Base_Ext | 43 | 10 | Urban | Sewage Treatment | Sewage Treatment | 3.8394 | 0.6 | 2.3298
52959 | 52936 | 8340 | 8340 | Upper Kissimmee | UPPER REEDY CREEK | 1.8976 | WAM 10.0 | Upper_K_Base_Ext | 43 | 10 | Urban | Sewage Treatment | Sewage Treatment | 3.8394 | 0.6 | 2.9143
52960 | 52937 | 8340 | 8340 | Upper Kissimmee | UPPER REEDY CREEK | 1.9869 | WAM 10.0 | Upper_K_Base_Ext | 43 | 10 | Urban | Sewage Treatment | Sewage Treatment | 3.8394 | 0.6 | 3.0515
52961 | 52938 | 8340 | 8340 | Upper Kissimmee | UPPER REEDY CREEK | 0.97134 | WAM 10.0 | Upper_K_Base_Ext | 43 | 10 | Urban | Sewage Treatment | Sewage Treatment | 3.8394 | 0.6 | 1.4918
52962 | 52939 | 8340 | 8340 | Upper Kissimmee | UPPER REEDY CREEK | 1.8351 | WAM 10.0 | Upper_K_Base_Ext | 43 | 10 | Urban | Sewage Treatment | Sewage Treatment | 3.8394 | 0.6 | 2.8183
52963 | 52940 | 8340 | 8340 | Upper Kissimmee | UPPER REEDY CREEK | 0.94801 | WAM 10.0 | Upper_K_Base_Ext | 43 | 10 | Urban | Sewage Treatment | Sewage Treatment | 3.8394 | 0.6 | 1.4559
52964 | 52941 | 8340 | 8340 | Upper Kissimmee | UPPER REEDY CREEK | 2.2681 | WAM 10.0 | Upper_K_Base_Ext | 43 | 10 | Urban | Sewage Treatment | Sewage Treatment | 3.8394 | 0.6 | 3.4833
52965 | 52942 | 8340 | 8340 | Upper Kissimmee | UPPER REEDY CREEK | 4.0311 | WAM 10.0 | Upper_K_Base_Ext | 43 | 10 | Urban | Sewage Treatment | Sewage Treatment | 3.8394 | 0.6 | 6.1908
52966 | 52943 | 8340 | 8340 | Upper Kissimmee | UPPER REEDY CREEK | 8.3791 | WAM 10.0 | Upper_K_Base_Ext | 43 | 10 | Urban | Sewage Treatment | Sewage Treatment | 3.8394 | 0.6 | 12.8683
52967 | 52944 | 8340 | 8340 | Upper Kissimmee | UPPER REEDY CREEK | 2.8531 | WAM 10.0 | Upper_K_Base_Ext | 43 | 10 | Urban | Sewage Treatment | Sewage Treatment | 3.8394 | 0.6 | 4.3818
52968 | 52945 | 8340 | 8340 | Upper Kissimmee | UPPER REEDY CREEK | 3.5803 | WAM 10.0 | Upper_K_Base_Ext | 43 | 10 | Urban | Sewage Treatment | Sewage Treatment | 3.8394 | 0.6 | 5.4986
52969 | 52946 | 8340 | 8340 | Upper Kissimmee | UPPER REEDY CREEK | 6.4199 | WAM 10.0 | Upper_K_Base_Ext | 43 | 10 | Urban | Sewage Treatment | Sewage Treatment | 3.8394 | 0.6 | 9.8596
52970 | 52947 | 8340 | 8340 | Upper Kissimmee | UPPER REEDY CREEK | 3.9164 | WAM 10.0 | Upper_K_Base_Ext | 43 | 10 | Urban | Sewage Treatment | Sewage Treatment | 3.8394 | 0.6 | 6.0148
52971 | 52948 | 8340 | 8340 | Upper Kissimmee | UPPER REEDY CREEK | 1.6057 | WAM 10.0 | Upper_K_Base_Ext | 43 | 10 | Urban | Sewage Treatment | Sewage Treatment | 3.8394 | 0.6 | 2.466
52972 | 52949 | 8340 | 8340 | Upper Kissimmee | UPPER REEDY CREEK | 2.2561 | WAM 10.0 | Upper_K_Base_Ext | 43 | 10 | Urban | Sewage Treatment | Sewage Treatment | 3.8394 | 0.6 | 3.4649
52973 | 52950 | 8340 | 8340 | Upper Kissimmee | UPPER REEDY CREEK | 2.2665 | WAM 10.0 | Upper_K_Base_Ext | 43 | 10 | Urban | Sewage Treatment | Sewage Treatment | 3.8394 | 0.6 | 3.4809
52974 | 52951 | 8340 | 8340 | Upper Kissimmee | UPPER REEDY CREEK | 2.1739 | WAM 10.0 | Upper_K_Base_Ext | 43 | 10 | Urban | Sewage Treatment | Sewage Treatment | 3.8394 | 0.6 | 3.3386
52975 | 52952 | 8340 | 8340 | Upper Kissimmee | UPPER REEDY CREEK | 2.6555 | WAM 10.0 | Upper_K_Base_Ext | 43 | 10 | Urban | Sewage Treatment | Sewage Treatment | 3.8394 | 0.6 | 4.0782
52976 | 52953 | 8340 | 8340 | Upper Kissimmee | UPPER REEDY CREEK | 3.493 | WAM 10.0 | Upper_K_Base_Ext | 43 | 10 | Urban | Sewage Treatment | Sewage Treatment | 3.8394 | 0.6 | 5.3645
52977 | 52954 | 8340 | 8340 | Upper Kissimmee | UPPER REEDY CREEK | 1.501 | WAM 10.0 | Upper_K_Base_Ext | 43 | 10 | Urban | Sewage Treatment | Sewage Treatment | 3.8394 | 0.6 | 2.3052
52978 | 52955 | 8340 | 8340 | Upper Kissimmee | UPPER REEDY CREEK | 0.98899 | WAM 10.0 | Upper_K_Base_Ext | 43 | 10 | Urban | Sewage Treatment | Sewage Treatment | 3.8394 | 0.6 | 1.5189
52979 | 52956 | 8340 | 8340 | Upper Kissimmee | UPPER REEDY CREEK | 2.7909 | WAM 10.0 | Upper_K_Base_Ext | 43 | 10 | Urban | Sewage Treatment | Sewage Treatment | 3.8394 | 0.6 | 4.2862
52981 | 52958 | 8340 | 8340 | Upper Kissimmee | UPPER REEDY CREEK | 27.1631 | WAM 10.0 | Upper_K_Base_Ext | 43 | 10 | Urban | Sewage Treatment | Sewage Treatment | 3.8394 | 0.6 | 41.7164
52992 | 52969 | 8340 | 8340 | Upper Kissimmee | SHINGLE CREEK | 37.2349 | WAM 10.0 | Upper_K_Base_Ext | 43 | 10 | Urban | Sewage Treatment | Sewage Treatment | 3.8394 | 0.6 | 57.1844
52993 | 52970 | 8340 | 8340 | Upper Kissimmee | SHINGLE CREEK | 11.6891 | WAM 10.0 | Upper_K_Base_Ext | 43 | 10 | Urban | Sewage Treatment | Sewage Treatment | 3.8394 | 0.6 | 17.9518
52994 | 52971 | 8340 | 8340 | Upper Kissimmee | SHINGLE CREEK | 42.392 | WAM 10.0 | Upper_K_Base_Ext | 43 | 10 | Urban | Sewage Treatment | Sewage Treatment | 3.8394 | 0.6 | 65.1046
52995 | 52972 | 8340 | 8340 | Upper Kissimmee | SHINGLE CREEK | 11.5275 | WAM 10.0 | Upper_K_Base_Ext | 43 | 10 | Urban | Sewage Treatment | Sewage Treatment | 3.8394 | 0.6 | 17.7036
52998 | 52975 | 8340 | 8340 | Upper Kissimmee | BOGGY CREEK | 42.9503 | WAM 10.0 | Upper_K_Base_Ext | 43 | 10 | Urban | Sewage Treatment | Sewage Treatment | 3.8394 | 0.6 | 65.962
52999 | 52976 | 8340 | 8340 | Upper Kissimmee | BOGGY CREEK | 2.881 | WAM 10.0 | Upper_K_Base_Ext | 43 | 10 | Urban | Sewage Treatment | Sewage Treatment | 3.8394 | 0.6 | 4.4246
53000 | 52977 | 8340 | 8340 | Upper Kissimmee | BOGGY CREEK | 17.563 | WAM 10.0 | Upper_K_Base_Ext | 43 | 10 | Urban | Sewage Treatment | Sewage Treatment | 3.8394 | 0.6 | 26.9728
53001 | 52978 | 8340 | 8340 | Upper Kissimmee | BOGGY CREEK | 8.9426 | WAM 10.0 | Upper_K_Base_Ext | 43 | 10 | Urban | Sewage Treatment | Sewage Treatment | 3.8394 | 0.6 | 13.7338
53002 | 52979 | 8340 | 8340 | Upper Kissimmee | BOGGY CREEK | 6.0677 | WAM 10.0 | Upper_K_Base_Ext | 43 | 10 | Urban | Sewage Treatment | Sewage Treatment | 3.8394 | 0.6 | 9.3186
53003 | 52980 | 8340 | 8340 | Upper Kissimmee | BOGGY CREEK | 11.3857 | WAM 10.0 | Upper_K_Base_Ext | 43 | 10 | Urban | Sewage Treatment | Sewage Treatment | 3.8394 | 0.6 | 17.4859
53004 | 52981 | 8340 | 8340 | Upper Kissimmee | BOGGY CREEK | 11.6101 | WAM 10.0 | Upper_K_Base_Ext | 43 | 10 | Urban | Sewage Treatment | Sewage Treatment | 3.8394 | 0.6 | 17.8305
54697 | 56298 | 8340 | 8340 | Upper Kissimmee | BOGGY CREEK | 0.73257 | WAM 10.0 | Upper_K_Base_Ext | 43 | 10 | Urban | Sewage Treatment | Sewage Treatment | 3.8394 | 0.6 | 1.1251
53008 | 52985 | 8350 | 8350 | Upper Kissimmee | UPPER REEDY CREEK | 19.1315 | WAM 10.0 | Upper_K_Base_Ext | 44 | 10 | Urban | Solid Waste Disposal | Solid Waste Disposal | 7.2108 | 0.6 | 55.1813
53009 | 52986 | 8350 | 8350 | Upper Kissimmee | UPPER REEDY CREEK | 34.4558 | WAM 10.0 | Upper_K_Base_Ext | 44 | 10 | Urban | Solid Waste Disposal | Solid Waste Disposal | 7.2108 | 0.6 | 99.3814
53010 | 52987 | 8350 | 8350 | Upper Kissimmee | LAKE HART | 9.8369 | WAM 10.0 | Upper_K_Base_Ext | 44 | 10 | Urban | Solid Waste Disposal | Solid Waste Disposal | 7.2108 | 0.6 | 28.3728
53011 | 52988 | 8350 | 8350 | Upper Kissimmee | LAKE HART | 50.3648 | WAM 10.0 | Upper_K_Base_Ext | 44 | 10 | Urban | Solid Waste Disposal | Solid Waste Disposal | 7.2108 | 0.6 | 145.268
53012 | 52989 | 8350 | 8350 | Upper Kissimmee | LAKE HART | 1.6388 | WAM 10.0 | Upper_K_Base_Ext | 44 | 10 | Urban | Solid Waste Disposal | Solid Waste Disposal | 7.2108 | 0.6 | 4.7269
53013 | 52990 | 8350 | 8350 | Upper Kissimmee | LAKE HART | 125.033 | WAM 10.0 | Upper_K_Base_Ext | 44 | 10 | Urban | Solid Waste Disposal | Solid Waste Disposal | 7.2108 | 0.6 | 360.6347
53014 | 52991 | 8350 | 8350 | Upper Kissimmee | LAKE HART | 14.0613 | WAM 10.0 | Upper_K_Base_Ext | 44 | 10 | Urban | Solid Waste Disposal | Solid Waste Disposal | 7.2108 | 0.6 | 40.5572
53015 | 52992 | 8350 | 8350 | Upper Kissimmee | LAKE HART | 12.4063 | WAM 10.0 | Upper_K_Base_Ext | 44 | 10 | Urban | Solid Waste Disposal | Solid Waste Disposal | 7.2108 | 0.6 | 35.7837
54698 | 56299 | 8350 | 8350 | Upper Kissimmee | LAKE HART | 221.252 | WAM 10.0 | Upper_K_Base_Ext | 44 | 10 | Urban | Solid Waste Disposal | Solid Waste Disposal | 7.2108 | 0.6 | 638.1608
56354 | 56300 | 8350 | 8350 | Upper Kissimmee | LAKE HART | 5.1532 | WAM 10.0 | Upper_K_Base_Ext | 44 | 10 | Urban | Solid Waste Disposal | Solid Waste Disposal | 7.2108 | 0.6 | 14.8636
56378 | 56324 | 8370 | 8370 | Upper Kissimmee | LAKE HART | 0.42026 | WAM 10.0 | Upper_K_Base_Ext | 3 | 10 | Urban | Surface Water Collection Basins | Commercial and Services | 7.8338 | 0.6 | 1.3169
56379 | 56325 | 8370 | 8370 | Upper Kissimmee | BOGGY CREEK | 0.92929 | WAM 10.0 | Upper_K_Base_Ext | 3 | 10 | Urban | Surface Water Collection Basins | Commercial and Services | 7.8338 | 0.6 | 2.912
56380 | 56326 | 8370 | 8370 | Upper Kissimmee | BOGGY CREEK | 0.92749 | WAM 10.0 | Upper_K_Base_Ext | 3 | 10 | Urban | Surface Water Collection Basins | Commercial and Services | 7.8338 | 0.6 | 2.9063
56381 | 56327 | 8370 | 8370 | Upper Kissimmee | BOGGY CREEK | 0.31989 | WAM 10.0 | Upper_K_Base_Ext | 3 | 10 | Urban | Surface Water Collection Basins | Commercial and Services | 7.8338 | 0.6 | 1.0024
56382 | 56328 | 8370 | 8370 | Upper Kissimmee | BOGGY CREEK | 0.66985 | WAM 10.0 | Upper_K_Base_Ext | 3 | 10 | Urban | Surface Water Collection Basins | Commercial and Services | 7.8338 | 0.6 | 2.099
56383 | 56329 | 8370 | 8370 | Upper Kissimmee | BOGGY CREEK | 1.7605 | WAM 10.0 | Upper_K_Base_Ext | 3 | 10 | Urban | Surface Water Collection Basins | Commercial and Services | 7.8338 | 0.6 | 5.5164
56384 | 56330 | 8370 | 8370 | Upper Kissimmee | BOGGY CREEK | 0.17493 | WAM 10.0 | Upper_K_Base_Ext | 3 | 10 | Urban | Surface Water Collection Basins | Commercial and Services | 7.8338 | 0.6 | 0.54815
56385 | 56331 | 8370 | 8370 | Upper Kissimmee | BOGGY CREEK | 4.8269 | WAM 10.0 | Upper_K_Base_Ext | 3 | 10 | Urban | Surface Water Collection Basins | Commercial and Services | 7.8338 | 0.6 | 15.1251
56386 | 56332 | 8370 | 8370 | Upper Kissimmee | BOGGY CREEK | 0.12372 | WAM 10.0 | Upper_K_Base_Ext | 3 | 10 | Urban | Surface Water Collection Basins | Commercial and Services | 7.8338 | 0.6 | 0.38769
56387 | 56333 | 8370 | 8370 | Upper Kissimmee | BOGGY CREEK | 0.25706 | WAM 10.0 | Upper_K_Base_Ext | 3 | 10 | Urban | Surface Water Collection Basins | Commercial and Services | 7.8338 | 0.6 | 0.80551
56388 | 56334 | 8370 | 8370 | Upper Kissimmee | BOGGY CREEK | 0.87492 | WAM 10.0 | Upper_K_Base_Ext | 3 | 10 | Urban | Surface Water Collection Basins | Commercial and Services | 7.8338 | 0.6 | 2.7416
56389 | 56335 | 8370 | 8370 | Upper Kissimmee | BOGGY CREEK | 0.48634 | WAM 10.0 | Upper_K_Base_Ext | 3 | 10 | Urban | Surface Water Collection Basins | Commercial and Services | 7.8338 | 0.6 | 1.5239
56390 | 56336 | 8370 | 8370 | Upper Kissimmee | BOGGY CREEK | 0.17065 | WAM 10.0 | Upper_K_Base_Ext | 3 | 10 | Urban | Surface Water Collection Basins | Commercial and Services | 7.8338 | 0.6 | 0.53473
56391 | 56337 | 8370 | 8370 | Upper Kissimmee | BOGGY CREEK | 0.22463 | WAM 10.0 | Upper_K_Base_Ext | 3 | 10 | Urban | Surface Water Collection Basins | Commercial and Services | 7.8338 | 0.6 | 0.70389
56392 | 56338 | 8370 | 8370 | Upper Kissimmee | BOGGY CREEK | 0.88681 | WAM 10.0 | Upper_K_Base_Ext | 3 | 10 | Urban | Surface Water Collection Basins | Commercial and Services | 7.8338 | 0.6 | 2.7788
56393 | 56339 | 8370 | 8370 | Upper Kissimmee | BOGGY CREEK | 0.59335 | WAM 10.0 | Upper_K_Base_Ext | 3 | 10 | Urban | Surface Water Collection Basins | Commercial and Services | 7.8338 | 0.6 | 1.8593
56394 | 56340 | 8370 | 8370 | Upper Kissimmee | BOGGY CREEK | 0.63045 | WAM 10.0 | Upper_K_Base_Ext | 3 | 10 | Urban | Surface Water Collection Basins | Commercial and Services | 7.8338 | 0.6 | 1.9755
56395 | 56341 | 8370 | 8370 | Upper Kissimmee | BOGGY CREEK | 0.28308 | WAM 10.0 | Upper_K_Base_Ext | 3 | 10 | Urban | Surface Water Collection Basins | Commercial and Services | 7.8338 | 0.6 | 0.88704
56396 | 56342 | 8370 | 8370 | Upper Kissimmee | BOGGY CREEK | 0.83797 | WAM 10.0 | Upper_K_Base_Ext | 3 | 10 | Urban | Surface Water Collection Basins | Commercial and Services | 7.8338 | 0.6 | 2.6258
56397 | 56343 | 8370 | 8370 | Upper Kissimmee | BOGGY CREEK | 0.14622 | WAM 10.0 | Upper_K_Base_Ext | 3 | 10 | Urban | Surface Water Collection Basins | Commercial and Services | 7.8338 | 0.6 | 0.45817
56398 | 56344 | 8370 | 8370 | Upper Kissimmee | BOGGY CREEK | 0.67501 | WAM 10.0 | Upper_K_Base_Ext | 3 | 10 | Urban | Surface Water Collection Basins | Commercial and Services | 7.8338 | 0.6 | 2.1152
56399 | 56345 | 8370 | 8370 | Upper Kissimmee | BOGGY CREEK | 1.9207 | WAM 10.0 | Upper_K_Base_Ext | 3 | 10 | Urban | Surface Water Collection Basins | Commercial and Services | 7.8338 | 0.6 | 6.0187
56400 | 56346 | 8370 | 8370 | Upper Kissimmee | BOGGY CREEK | 3.2854 | WAM 10.0 | Upper_K_Base_Ext | 3 | 10 | Urban | Surface Water Collection Basins | Commercial and Services | 7.8338 | 0.6 | 10.2948
56401 | 56347 | 8370 | 8370 | Upper Kissimmee | BOGGY CREEK | 0.71976 | WAM 10.0 | Upper_K_Base_Ext | 3 | 10 | Urban | Surface Water Collection Basins | Commercial and Services | 7.8338 | 0.6 | 2.2554
56402 | 56348 | 8370 | 8370 | Upper Kissimmee | BOGGY CREEK | 1.3118 | WAM 10.0 | Upper_K_Base_Ext | 3 | 10 | Urban | Surface Water Collection Basins | Commercial and Services | 7.8338 | 0.6 | 4.1106
56403 | 56349 | 8370 | 8370 | Upper Kissimmee | BOGGY CREEK | 0.35473 | WAM 10.0 | Upper_K_Base_Ext | 3 | 10 | Urban | Surface Water Collection Basins | Commercial and Services | 7.8338 | 0.6 | 1.1115
56404 | 56350 | 8370 | 8370 | Upper Kissimmee | BOGGY CREEK | 1.1217 | WAM 10.0 | Upper_K_Base_Ext | 3 | 10 | Urban | Surface Water Collection Basins | Commercial and Services | 7.8338 | 0.6 | 3.5149
56405 | 56351 | 8370 | 8370 | Upper Kissimmee | BOGGY CREEK | 0.19925 | WAM 10.0 | Upper_K_Base_Ext | 3 | 10 | Urban | Surface Water Collection Basins | Commercial and Services | 7.8338 | 0.6 | 0.62436
56406 | 56352 | 8370 | 8370 | Upper Kissimmee | BOGGY CREEK | 0.16966 | WAM 10.0 | Upper_K_Base_Ext | 3 | 10 | Urban | Surface Water Collection Basins | Commercial and Services | 7.8338 | 0.6 | 0.53163
220789.901

## Randolph
OBJECTID_1 | OBJECTID | WMD_LU_Cod | LU_Code | Subwatersh | Basin_Name | AREA_ACRES | Area_Hecta | WAMVersion | WAMName | WAM_LUID | LOPP_num | LOPP_num_D | LU_Code_De | LUID_Descr | Areal_TP | Areal_TN | Attenu_TP | Attenu_TN | TP_Load | TN_Load
3066 | 2994 | 1210 | 1210 | Upper Kissimmee | BOGGY CREEK | 0.93184 | 0.3771 | WAM 10.0 | Upper_K_Base_Ext | 19 | 10 | Urban | Medium Density: Fixed Single Family Units | Medium Density Residential | 0.60925 | 23.3054 | 0.783 | 0.6 | 0.049856 | 3.5154
5122 | 5122 | 1700 | 1700 | Upper Kissimmee | BOGGY CREEK | 0.22177 | 0.089749 | WAM 10.0 | Upper_K_Base_Ext | 3 | 10 | Urban | Institutional | Commercial and Services | 1.775 | 7.8338 | 0.783 | 0.6 | 0.034569 | 0.28123
[6 empty] | 1.1536 | [12 empty] | 0.084425 | 3.7966

## Lake Mary Jess Pond
OBJECTID_1 | OBJECTID | WMD_LU_Cod | LU_Code | Subwatersh | Basin_Name | AREA_ACRES | Area_Hecta | WAMVersion | WAMName | WAM_LUID | LOPP_num | LOPP_num_D | LU_Code_De | LUID_Descr | Areal_TP | Attenu_TP | TP_Load
3057 | 2985 | 1210 | 1210 | Upper Kissimmee | BOGGY CREEK | 0.22434 | 0.090786 | WAM 10.0 | Upper_K_Base_Ext | 19 | 10 | Urban | Medium Density: Fixed Single Family Units | Medium Density Residential | 0.60925 | 0.783 | 0.012002
4518 | 4486 | 1400 | 1400 | Upper Kissimmee | BOGGY CREEK | 3.3899 | 1.3719 | WAM 10.0 | Upper_K_Base_Ext | 3 | 10 | Urban | Commercial and Services | Commercial and Services | 1.775 | 0.783 | 0.52841
4532 | 4500 | 1400 | 1400 | Upper Kissimmee | BOGGY CREEK | 13.8031 | 5.5859 | WAM 10.0 | Upper_K_Base_Ext | 3 | 10 | Urban | Commercial and Services | Commercial and Services | 1.775 | 0.783 | 2.1516
4716 | 4684 | 1411 | 1411 | Upper Kissimmee | BOGGY CREEK | 2.7651 | 1.119 | WAM 10.0 | Upper_K_Base_Ext | 3 | 10 | Urban | Shopping Centers | Commercial and Services | 1.775 | 0.783 | 0.43102
4866 | 4844 | 1550 | 1550 | Upper Kissimmee | BOGGY CREEK | 4.5383 | 1.8366 | WAM 10.0 | Upper_K_Base_Ext | 22 | 10 | Urban | Other Light Industrial | Industrial | 1.7698 | 0.783 | 0.70534
5121 | 5121 | 1700 | 1700 | Upper Kissimmee | BOGGY CREEK | 5.5065 | 2.2284 | WAM 10.0 | Upper_K_Base_Ext | 3 | 10 | Urban | Institutional | Commercial and Services | 1.775 | 0.783 | 0.85834
6159 | 6115 | 1900 | 1900 | Upper Kissimmee | BOGGY CREEK | 0.94921 | 0.38413 | WAM 10.0 | Upper_K_Base_Ext | 70 | 10 | Urban | Open Land <Urban> | Undeveloped Urban Land | 0.19296 | 0.783 | 0.016084
[6 empty] | 31.1766 | [10 empty] | 4.7028
OBJECTID_1 | OBJECTID | WMD_LU_Cod | LU_Code | Subwatersh | Basin_Name | Area_Hecta | WAMVersion | WAMName | WAM_LUID | LOPP_num | LOPP_num_D | LU_Code_De | LUID_Descr | Areal_TN | Attenu_TN | TN_Load
3057 | 2985 | 1210 | 1210 | Upper Kissimmee | BOGGY CREEK | 0.090786 | WAM 10.0 | Upper_K_Base_Ext | 19 | 10 | Urban | Medium Density: Fixed Single Family Units | Medium Density Residential | 23.3054 | 0.6 | 0.84632
4518 | 4486 | 1400 | 1400 | Upper Kissimmee | BOGGY CREEK | 1.3719 | WAM 10.0 | Upper_K_Base_Ext | 3 | 10 | Urban | Commercial and Services | Commercial and Services | 7.8338 | 0.6 | 4.2987
4532 | 4500 | 1400 | 1400 | Upper Kissimmee | BOGGY CREEK | 5.5859 | WAM 10.0 | Upper_K_Base_Ext | 3 | 10 | Urban | Commercial and Services | Commercial and Services | 7.8338 | 0.6 | 17.5036
4716 | 4684 | 1411 | 1411 | Upper Kissimmee | BOGGY CREEK | 1.119 | WAM 10.0 | Upper_K_Base_Ext | 3 | 10 | Urban | Shopping Centers | Commercial and Services | 7.8338 | 0.6 | 3.5064
4866 | 4844 | 1550 | 1550 | Upper Kissimmee | BOGGY CREEK | 1.8366 | WAM 10.0 | Upper_K_Base_Ext | 22 | 10 | Urban | Other Light Industrial | Industrial | 7.8933 | 0.6 | 5.7987
5121 | 5121 | 1700 | 1700 | Upper Kissimmee | BOGGY CREEK | 2.2284 | WAM 10.0 | Upper_K_Base_Ext | 3 | 10 | Urban | Institutional | Commercial and Services | 7.8338 | 0.6 | 6.9828
6159 | 6115 | 1900 | 1900 | Upper Kissimmee | BOGGY CREEK | 0.38413 | WAM 10.0 | Upper_K_Base_Ext | 70 | 10 | Urban | Open Land <Urban> | Undeveloped Urban Land | 1.1818 | 0.6 | 0.18158
39.1181

## Jennie Jewel BB
OBJECTID_1 | OBJECTID | WMD_LU_Cod | LU_Code | Subwatersh | Basin_Name | AREA_ACRES | Area_Hecta | WAMVersion | WAMName | WAM_LUID | LOPP_num | LOPP_num_D | LU_Code_De | LUID_Descr | Areal_TP | Areal_TN | Attenu_TP | Attenu_TN | TP_Load | TN_Load
1585 | 1545 | 1110 | 1110 | Upper Kissimmee | BOGGY CREEK | 0.35001 | 0.14164 | WAM 10.0 | Upper_K_Base_Ext | 2 | 10 | Urban | Low Density: Fixed Single Family Units | Low Density Residential | 0.48649 | 11.2342 | 0.783 | 0.6 | 0.014953 | 0.6365
3053 | 2981 | 1210 | 1210 | Upper Kissimmee | BOGGY CREEK | 30.5804 | 12.3755 | WAM 10.0 | Upper_K_Base_Ext | 19 | 10 | Urban | Medium Density: Fixed Single Family Units | Medium Density Residential | 0.60925 | 23.3054 | 0.783 | 0.6 | 1.6361 | 115.3664
[6 empty] | 30.9304 | [12 empty] | 1.6511 | 116.0029

## Anderson Alum
OBJECTID_1 | OBJECTID | WMD_LU_Cod | LU_Code | Subwatersh | Basin_Name | AREA_ACRES | Area_Hecta | WAMVersion | WAMName | WAM_LUID | LOPP_num | LOPP_num_D | LU_Code_De | LUID_Descr | Areal_TP | Areal_TN | Attenu_TP | Attenu_TN | TP_Load | TN_Load
54692 | 56293 | 8310 | 8310 | Upper Kissimmee | BOGGY CREEK | 5.543 | 2.2432 | WAM 10.0 | Upper_K_Base_Ext | 22 | 10 | Urban | Electrical Power Facilities | Industrial | 1.7698 | 7.8933 | 0.783 | 0.6 | 0.86148 | 7.0823
55498 | 55433 | 1200 | 1200 | Upper Kissimmee | BOGGY CREEK | 113.4273 | 45.9024 | WAM 10.0 | Upper_K_Base_Ext | 19 | 10 | Urban | Residential Medium Density 2-5 du/ac | Medium Density Residential | 0.60925 | 23.3054 | 0.783 | 0.6 | 6.0686 | 427.9095
55504 | 55439 | 1200 | 1200 | Upper Kissimmee | BOGGY CREEK | 0.53372 | 0.21599 | WAM 10.0 | Upper_K_Base_Ext | 19 | 10 | Urban | Residential Medium Density 2-5 du/ac | Medium Density Residential | 0.60925 | 23.3054 | 0.783 | 0.6 | 0.028555 | 2.0135
55505 | 55440 | 1200 | 1200 | Upper Kissimmee | BOGGY CREEK | 4.1095 | 1.663 | WAM 10.0 | Upper_K_Base_Ext | 19 | 10 | Urban | Residential Medium Density 2-5 du/ac | Medium Density Residential | 0.60925 | 23.3054 | 0.783 | 0.6 | 0.21987 | 15.5032
55506 | 55441 | 1200 | 1200 | Upper Kissimmee | BOGGY CREEK | 2.0508 | 0.82992 | WAM 10.0 | Upper_K_Base_Ext | 19 | 10 | Urban | Residential Medium Density 2-5 du/ac | Medium Density Residential | 0.60925 | 23.3054 | 0.783 | 0.6 | 0.10972 | 7.7366
55548 | 55483 | 1300 | 1300 | Upper Kissimmee | BOGGY CREEK | 10.9392 | 4.4269 | WAM 10.0 | Upper_K_Base_Ext | 20 | 10 | Urban | Residential High Density >5 du/ac | High Density Residential | 0.81161 | 4.5321 | 0.783 | 0.6 | 0.77967 | 8.0253
55553 | 55488 | 1300 | 1300 | Upper Kissimmee | BOGGY CREEK | 9.5143 | 3.8503 | WAM 10.0 | Upper_K_Base_Ext | 20 | 10 | Urban | Residential High Density >5 du/ac | High Density Residential | 0.81161 | 4.5321 | 0.783 | 0.6 | 0.67811 | 6.98
55596 | 55531 | 1400 | 1400 | Upper Kissimmee | BOGGY CREEK | 13.6346 | 5.5177 | WAM 10.0 | Upper_K_Base_Ext | 3 | 10 | Urban | Commercial and Services | Commercial and Services | 1.775 | 7.8338 | 0.783 | 0.6 | 2.1253 | 17.2899
55597 | 55532 | 1400 | 1400 | Upper Kissimmee | BOGGY CREEK | 0.19331 | 0.078231 | WAM 10.0 | Upper_K_Base_Ext | 3 | 10 | Urban | Commercial and Services | Commercial and Services | 1.775 | 7.8338 | 0.783 | 0.6 | 0.030133 | 0.24514
55635 | 55570 | 1700 | 1700 | Upper Kissimmee | BOGGY CREEK | 12.8016 | 5.1806 | WAM 10.0 | Upper_K_Base_Ext | 3 | 10 | Urban | Institutional | Commercial and Services | 1.775 | 7.8338 | 0.783 | 0.6 | 1.9955 | 16.2336
55636 | 55571 | 1700 | 1700 | Upper Kissimmee | BOGGY CREEK | 1.1234 | 0.45462 | WAM 10.0 | Upper_K_Base_Ext | 3 | 10 | Urban | Institutional | Commercial and Services | 1.775 | 7.8338 | 0.783 | 0.6 | 0.17511 | 1.4246
55955 | 55890 | 5300 | 5300 | Upper Kissimmee | BOGGY CREEK | 0.62553 | 0.25315 | WAM 10.0 | Upper_K_Base_Ext | 9 | 50 | Water Bodies | Reservoirs | Open Water | 0.12841 | 2.201 | 0.783 | 0.6 | 0.007054 | 0.22287
55956 | 55891 | 5300 | 5300 | Upper Kissimmee | BOGGY CREEK | 1.812 | 0.73327 | WAM 10.0 | Upper_K_Base_Ext | 9 | 50 | Water Bodies | Reservoirs | Open Water | 0.12841 | 2.201 | 0.783 | 0.6 | 0.020433 | 0.64558
56352 | 56287 | 8180 | 8180 | Upper Kissimmee | BOGGY CREEK | 1.3182 | 0.53347 | WAM 10.0 | Upper_K_Base_Ext | 3 | 10 | Urban | Auto Parking Facilities | Commercial and Services | 1.775 | 7.8338 | 0.783 | 0.6 | 0.20548 | 1.6716
56401 | 56347 | 8370 | 8370 | Upper Kissimmee | BOGGY CREEK | 1.698 | 0.68717 | WAM 10.0 | Upper_K_Base_Ext | 3 | 10 | Urban | Surface Water Collection Basins | Commercial and Services | 1.775 | 7.8338 | 0.783 | 0.6 | 0.26469 | 2.1533
[6 empty] | 179.3244 | [12 empty] | 13.5697 | 515.137

## Lake Jessamine Alum
OBJECTID_1 | OBJECTID | WMD_LU_Cod | LU_Code | Subwatersh | Basin_Name | AREA_ACRES | Area_Hecta | WAMVersion | WAMName | WAM_LUID | LOPP_num | LOPP_num_D | LU_Code_De | LUID_Descr | Areal_TP | Areal_TN | Attenu_TP | Attenu_TN | TP_Load | TN_Load
1587 | 1547 | 1110 | 1110 | Upper Kissimmee | BOGGY CREEK | 0.77071 | 0.3119 | WAM 10.0 | Upper_K_Base_Ext | 2 | 10 | Urban | Low Density: Fixed Single Family Units | Low Density Residential | 0.48649 | 11.2342 | 0.783 | 0.6 | 0.032926 | 1.4016
1589 | 1549 | 1110 | 1110 | Upper Kissimmee | BOGGY CREEK | 2.5917 | 1.0488 | WAM 10.0 | Upper_K_Base_Ext | 2 | 10 | Urban | Low Density: Fixed Single Family Units | Low Density Residential | 0.48649 | 11.2342 | 0.783 | 0.6 | 0.11072 | 4.713
1590 | 1550 | 1110 | 1110 | Upper Kissimmee | BOGGY CREEK | 1.2331 | 0.49904 | WAM 10.0 | Upper_K_Base_Ext | 2 | 10 | Urban | Low Density: Fixed Single Family Units | Low Density Residential | 0.48649 | 11.2342 | 0.783 | 0.6 | 0.052682 | 2.2425
1595 | 1555 | 1110 | 1110 | Upper Kissimmee | BOGGY CREEK | 5.5662 | 2.2526 | WAM 10.0 | Upper_K_Base_Ext | 2 | 10 | Urban | Low Density: Fixed Single Family Units | Low Density Residential | 0.48649 | 11.2342 | 0.783 | 0.6 | 0.2378 | 10.1224
3057 | 2985 | 1210 | 1210 | Upper Kissimmee | BOGGY CREEK | 1.2257 | 0.49602 | WAM 10.0 | Upper_K_Base_Ext | 19 | 10 | Urban | Medium Density: Fixed Single Family Units | Medium Density Residential | 0.60925 | 23.3054 | 0.783 | 0.6 | 0.065577 | 4.624
3537 | 3474 | 1320 | 1320 | Upper Kissimmee | BOGGY CREEK | 0.10801 | 0.04371 | WAM 10.0 | Upper_K_Base_Ext | 20 | 10 | Urban | High Density: Mobile Home Units | High Density Residential | 0.81161 | 4.5321 | 0.783 | 0.6 | 0.0076982 | 0.07924
3814 | 3761 | 1330 | 1330 | Upper Kissimmee | BOGGY CREEK | 0.21849 | 0.088419 | WAM 10.0 | Upper_K_Base_Ext | 21 | 10 | Urban | Multiple Dwelling Units, Low Rise | Multiple Dwelling Units | 1.2503 | 6.472 | 0.783 | 0.6 | 0.02399 | 0.2289
17943 | 17943 | 4200 | 4200 | Upper Kissimmee | BOGGY CREEK | 0.43341 | 0.17539 | WAM 10.0 | Upper_K_Base_Ext | 7 | 40 | Upland Forests | Upland Hardwood Forests | Hardwood Conifer Mixed | 0.11598 | 7.5584 | 0.783 | 0.6 | 0.0044143 | 0.53028
20546 | 20521 | 5200 | 5200 | Upper Kissimmee | BOGGY CREEK | 268.012 | 108.461 | WAM 10.0 | Upper_K_Base_Ext | 9 | 50 | Water Bodies | Lakes | Open Water | 0.12841 | 2.201 | 0.783 | 0.6 | 3.0223 | 95.4904
45311 | 45311 | 6410 | 6410 | Upper Kissimmee | BOGGY CREEK | 5.7972 | 2.3461 | WAM 10.0 | Upper_K_Base_Ext | 16 | 60 | Wetlands | Freshwater Marshes / Graminoid Prairie - Marsh | Freshwater Marshes | 0.78656 | 7.0793 | 0.783 | 0.6 | 0.40043 | 6.6434
52270 | 52212 | 6440 | 6440 | Upper Kissimmee | BOGGY CREEK | 4.6567 | 1.8845 | WAM 10.0 | Upper_K_Base_Ext | 16 | 60 | Wetlands | Emergent Aquatic Vegetation | Freshwater Marshes | 0.78656 | 7.0793 | 0.783 | 0.6 | 0.32165 | 5.3363
52272 | 52214 | 6440 | 6440 | Upper Kissimmee | BOGGY CREEK | 3.847 | 1.5568 | WAM 10.0 | Upper_K_Base_Ext | 16 | 60 | Wetlands | Emergent Aquatic Vegetation | Freshwater Marshes | 0.78656 | 7.0793 | 0.783 | 0.6 | 0.26572 | 4.4085
52273 | 52215 | 6440 | 6440 | Upper Kissimmee | BOGGY CREEK | 6.577 | 2.6616 | WAM 10.0 | Upper_K_Base_Ext | 16 | 60 | Wetlands | Emergent Aquatic Vegetation | Freshwater Marshes | 0.78656 | 7.0793 | 0.783 | 0.6 | 0.45429 | 7.5369
[6 empty] | 301.0372 | [12 empty] | 5.0002 | 143.3575

## Lake Down
OBJECTID_1 | OBJECTID | WMD_LU_Cod | LU_Code | Subwatersh | Basin_Name | AREA_ACRES | Area_Hecta | WAMVersion | WAMName | WAM_LUID | LOPP_num | LOPP_num_D | LU_Code_De | LUID_Descr | Areal_TP | Attenu_TP | TP_Load
2141 | 2122 | 1180 | 1180 | Upper Kissimmee | UPPER REEDY CREEK | 5.8801 | 2.3796 | WAM 10.0 | Upper_K_Base_Ext | 2 | 10 | Urban | Low Density: Rural Residential | Low Density Residential | 0.48649 | 0.783 | 0.25121
2669 | 2660 | 1210 | 1210 | Upper Kissimmee | UPPER REEDY CREEK | 191.9806 | 77.6918 | WAM 10.0 | Upper_K_Base_Ext | 19 | 10 | Urban | Medium Density: Fixed Single Family Units | Medium Density Residential | 0.60925 | 0.783 | 10.2714
2762 | 4994 | 1700 | 1700 | Upper Kissimmee | UPPER REEDY CREEK | 4.1533 | 1.6808 | WAM 10.0 | Upper_K_Base_Ext | 3 | 10 | Urban | Institutional | Commercial and Services | 1.775 | 0.783 | 0.64741
3292 | 3229 | 1290 | 1290 | Upper Kissimmee | UPPER REEDY CREEK | 21.925 | 8.8727 | WAM 10.0 | Upper_K_Base_Ext | 19 | 10 | Urban | Medium Density: Under construction | Medium Density Residential | 0.60925 | 0.783 | 1.173
4163 | 4120 | 1400 | 1400 | Upper Kissimmee | UPPER REEDY CREEK | 16.2619 | 6.5809 | WAM 10.0 | Upper_K_Base_Ext | 3 | 10 | Urban | Commercial and Services | Commercial and Services | 1.775 | 0.783 | 2.5349
4164 | 4121 | 1400 | 1400 | Upper Kissimmee | UPPER REEDY CREEK | 4.7275 | 1.9132 | WAM 10.0 | Upper_K_Base_Ext | 3 | 10 | Urban | Commercial and Services | Commercial and Services | 1.775 | 0.783 | 0.73691
5179 | 5179 | 1710 | 1710 | Upper Kissimmee | UPPER REEDY CREEK | 20.5018 | 8.2968 | WAM 10.0 | Upper_K_Base_Ext | 3 | 10 | Urban | Educational Facilities | Commercial and Services | 1.775 | 0.783 | 3.1958
5824 | 5758 | 1900 | 1900 | Upper Kissimmee | UPPER REEDY CREEK | 23.0812 | 9.3406 | WAM 10.0 | Upper_K_Base_Ext | 70 | 10 | Urban | Open Land <Urban> | Undeveloped Urban Land | 0.19296 | 0.783 | 0.39111
11326 | 11259 | 2130 | 2130 | Upper Kissimmee | UPPER REEDY CREEK | 14.2587 | 5.7703 | WAM 10.0 | Upper_K_Base_Ext | 28 | 22 | Unimproved/Woodland Pasture | Woodland Pastures | Woodland Pasture | 0.71915 | 0.783 | 0.90049
12702 | 12668 | 2210 | 2210 | Upper Kissimmee | UPPER REEDY CREEK | 6.2571 | 2.5322 | WAM 10.0 | Upper_K_Base_Ext | 84 | 25 | Citrus Groves | Citrus Groves | Citrus Groves | 0.5278 | 0.783 | 0.29001
12704 | 12670 | 2210 | 2210 | Upper Kissimmee | UPPER REEDY CREEK | 0.4571 | 0.18498 | WAM 10.0 | Upper_K_Base_Ext | 84 | 25 | Citrus Groves | Citrus Groves | Citrus Groves | 0.5278 | 0.783 | 0.021186
13962 | 13951 | 3100 | 3100 | Upper Kissimmee | UPPER REEDY CREEK | 5.8502 | 2.3675 | WAM 10.0 | Upper_K_Base_Ext | 5 | 30 | Rangeland | Herbaceous (Dry Prairie) | Scrub and Brushland | 0.09312 | 0.783 | 0.04784
20253 | 20216 | 5200 | 5200 | Upper Kissimmee | UPPER REEDY CREEK | 3.9395 | 1.5943 | WAM 10.0 | Upper_K_Base_Ext | 9 | 50 | Water Bodies | Lakes | Open Water | 0.12841 | 0.783 | 0.044425
21561 | 21490 | 5300 | 5300 | Upper Kissimmee | UPPER REEDY CREEK | 2.085 | 0.84377 | WAM 10.0 | Upper_K_Base_Ext | 9 | 50 | Water Bodies | Reservoirs | Open Water | 0.12841 | 0.783 | 0.023512
21563 | 21492 | 5300 | 5300 | Upper Kissimmee | UPPER REEDY CREEK | 2.1995 | 0.89009 | WAM 10.0 | Upper_K_Base_Ext | 9 | 50 | Water Bodies | Reservoirs | Open Water | 0.12841 | 0.783 | 0.024803
21565 | 21494 | 5300 | 5300 | Upper Kissimmee | UPPER REEDY CREEK | 3.5068 | 1.4191 | WAM 10.0 | Upper_K_Base_Ext | 9 | 50 | Water Bodies | Reservoirs | Open Water | 0.12841 | 0.783 | 0.039545
21566 | 21495 | 5300 | 5300 | Upper Kissimmee | UPPER REEDY CREEK | 2.1323 | 0.8629 | WAM 10.0 | Upper_K_Base_Ext | 9 | 50 | Water Bodies | Reservoirs | Open Water | 0.12841 | 0.783 | 0.024045
21569 | 21498 | 5300 | 5300 | Upper Kissimmee | UPPER REEDY CREEK | 2.1044 | 0.8516 | WAM 10.0 | Upper_K_Base_Ext | 9 | 50 | Water Bodies | Reservoirs | Open Water | 0.12841 | 0.783 | 0.02373
27355 | 27345 | 6172 | 6172 | Upper Kissimmee | UPPER REEDY CREEK | 4.0984 | 1.6586 | WAM 10.0 | Upper_K_Base_Ext | 12 | 60 | Wetlands | Mixed Wetland Hardwoods - Mixed Shrubs | Mixed Wetland Hardwoods | 0.59661 | 0.783 | 0.21473
27357 | 27347 | 6172 | 6172 | Upper Kissimmee | UPPER REEDY CREEK | 2.0917 | 0.84649 | WAM 10.0 | Upper_K_Base_Ext | 12 | 60 | Wetlands | Mixed Wetland Hardwoods - Mixed Shrubs | Mixed Wetland Hardwoods | 0.59661 | 0.783 | 0.10959
27361 | 27351 | 6172 | 6172 | Upper Kissimmee | UPPER REEDY CREEK | 3.6116 | 1.4616 | WAM 10.0 | Upper_K_Base_Ext | 12 | 60 | Wetlands | Mixed Wetland Hardwoods - Mixed Shrubs | Mixed Wetland Hardwoods | 0.59661 | 0.783 | 0.18922
31972 | 31928 | 6216 | 6216 | Upper Kissimmee | UPPER REEDY CREEK | 22.399 | 9.0645 | WAM 10.0 | Upper_K_Base_Ext | 16 | 60 | Wetlands | Cypress - Mixed Hardwoods | Freshwater Marshes | 0.78656 | 0.783 | 1.5472
32673 | 32662 | 6250 | 6250 | Upper Kissimmee | UPPER REEDY CREEK | 0.21179 | 0.085709 | WAM 10.0 | Upper_K_Base_Ext | 15 | 60 | Wetlands | Hydric Pine | Wetland Forested Mixed | 0.75713 | 0.783 | 0.014082
33459 | 33387 | 6300 | 6300 | Upper Kissimmee | UPPER REEDY CREEK | 4.7715 | 1.9309 | WAM 10.0 | Upper_K_Base_Ext | 15 | 60 | Wetlands | Wetland Forested Mixed | Wetland Forested Mixed | 0.75713 | 0.783 | 0.31725
42004 | 41975 | 6410 | 6410 | Upper Kissimmee | UPPER REEDY CREEK | 10.2969 | 4.167 | WAM 10.0 | Upper_K_Base_Ext | 16 | 60 | Wetlands | Freshwater Marshes / Graminoid Prairie - Marsh | Freshwater Marshes | 0.78656 | 0.783 | 0.71124
[6 empty] | 378.7829 | [10 empty] | 23.7446
OBJECTID_1 | OBJECTID | WMD_LU_Cod | LU_Code | Subwatersh | Basin_Name | AREA_ACRES | Area_Hecta | WAMVersion | WAMName | WAM_LUID | LOPP_num | LOPP_num_D | LU_Code_De | LUID_Descr | Areal_TN | Attenu_TN | TN_Load
2141 | 2122 | 1180 | 1180 | Upper Kissimmee | UPPER REEDY CREEK | 5.8801 | 2.3796 | WAM 10.0 | Upper_K_Base_Ext | 2 | 10 | Urban | Low Density: Rural Residential | Low Density Residential | 11.2342 | 0.6 | 10.6932
2669 | 2660 | 1210 | 1210 | Upper Kissimmee | UPPER REEDY CREEK | 191.9806 | 77.6918 | WAM 10.0 | Upper_K_Base_Ext | 19 | 10 | Urban | Medium Density: Fixed Single Family Units | Medium Density Residential | 23.3054 | 0.6 | 724.2553
2762 | 4994 | 1700 | 1700 | Upper Kissimmee | UPPER REEDY CREEK | 4.1533 | 1.6808 | WAM 10.0 | Upper_K_Base_Ext | 3 | 10 | Urban | Institutional | Commercial and Services | 7.8338 | 0.6 | 5.2668
3292 | 3229 | 1290 | 1290 | Upper Kissimmee | UPPER REEDY CREEK | 21.925 | 8.8727 | WAM 10.0 | Upper_K_Base_Ext | 19 | 10 | Urban | Medium Density: Under construction | Medium Density Residential | 23.3054 | 0.6 | 82.7131
4163 | 4120 | 1400 | 1400 | Upper Kissimmee | UPPER REEDY CREEK | 16.2619 | 6.5809 | WAM 10.0 | Upper_K_Base_Ext | 3 | 10 | Urban | Commercial and Services | Commercial and Services | 7.8338 | 0.6 | 20.6215
4164 | 4121 | 1400 | 1400 | Upper Kissimmee | UPPER REEDY CREEK | 4.7275 | 1.9132 | WAM 10.0 | Upper_K_Base_Ext | 3 | 10 | Urban | Commercial and Services | Commercial and Services | 7.8338 | 0.6 | 5.9949
5179 | 5179 | 1710 | 1710 | Upper Kissimmee | UPPER REEDY CREEK | 20.5018 | 8.2968 | WAM 10.0 | Upper_K_Base_Ext | 3 | 10 | Urban | Educational Facilities | Commercial and Services | 7.8338 | 0.6 | 25.9981
5824 | 5758 | 1900 | 1900 | Upper Kissimmee | UPPER REEDY CREEK | 23.0812 | 9.3406 | WAM 10.0 | Upper_K_Base_Ext | 70 | 10 | Urban | Open Land <Urban> | Undeveloped Urban Land | 1.1818 | 0.6 | 4.4154
11326 | 11259 | 2130 | 2130 | Upper Kissimmee | UPPER REEDY CREEK | 14.2587 | 5.7703 | WAM 10.0 | Upper_K_Base_Ext | 28 | 22 | Unimproved/Woodland Pasture | Woodland Pastures | Woodland Pasture | 10.3127 | 0.6 | 23.8029
12702 | 12668 | 2210 | 2210 | Upper Kissimmee | UPPER REEDY CREEK | 6.2571 | 2.5322 | WAM 10.0 | Upper_K_Base_Ext | 84 | 25 | Citrus Groves | Citrus Groves | Citrus Groves | 121.7397 | 0.6 | 123.3063
12704 | 12670 | 2210 | 2210 | Upper Kissimmee | UPPER REEDY CREEK | 0.4571 | 0.18498 | WAM 10.0 | Upper_K_Base_Ext | 84 | 25 | Citrus Groves | Citrus Groves | Citrus Groves | 121.7397 | 0.6 | 9.0079
13962 | 13951 | 3100 | 3100 | Upper Kissimmee | UPPER REEDY CREEK | 5.8502 | 2.3675 | WAM 10.0 | Upper_K_Base_Ext | 5 | 30 | Rangeland | Herbaceous (Dry Prairie) | Scrub and Brushland | 8.1291 | 0.6 | 7.6982
20253 | 20216 | 5200 | 5200 | Upper Kissimmee | UPPER REEDY CREEK | 3.9395 | 1.5943 | WAM 10.0 | Upper_K_Base_Ext | 9 | 50 | Water Bodies | Lakes | Open Water | 2.201 | 0.6 | 1.4036
21561 | 21490 | 5300 | 5300 | Upper Kissimmee | UPPER REEDY CREEK | 2.085 | 0.84377 | WAM 10.0 | Upper_K_Base_Ext | 9 | 50 | Water Bodies | Reservoirs | Open Water | 2.201 | 0.6 | 0.74286
21563 | 21492 | 5300 | 5300 | Upper Kissimmee | UPPER REEDY CREEK | 2.1995 | 0.89009 | WAM 10.0 | Upper_K_Base_Ext | 9 | 50 | Water Bodies | Reservoirs | Open Water | 2.201 | 0.6 | 0.78365
21565 | 21494 | 5300 | 5300 | Upper Kissimmee | UPPER REEDY CREEK | 3.5068 | 1.4191 | WAM 10.0 | Upper_K_Base_Ext | 9 | 50 | Water Bodies | Reservoirs | Open Water | 2.201 | 0.6 | 1.2494
21566 | 21495 | 5300 | 5300 | Upper Kissimmee | UPPER REEDY CREEK | 2.1323 | 0.8629 | WAM 10.0 | Upper_K_Base_Ext | 9 | 50 | Water Bodies | Reservoirs | Open Water | 2.201 | 0.6 | 0.75971
21569 | 21498 | 5300 | 5300 | Upper Kissimmee | UPPER REEDY CREEK | 2.1044 | 0.8516 | WAM 10.0 | Upper_K_Base_Ext | 9 | 50 | Water Bodies | Reservoirs | Open Water | 2.201 | 0.6 | 0.74976
27355 | 27345 | 6172 | 6172 | Upper Kissimmee | UPPER REEDY CREEK | 4.0984 | 1.6586 | WAM 10.0 | Upper_K_Base_Ext | 12 | 60 | Wetlands | Mixed Wetland Hardwoods - Mixed Shrubs | Mixed Wetland Hardwoods | 6.1431 | 0.6 | 4.0755
27357 | 27347 | 6172 | 6172 | Upper Kissimmee | UPPER REEDY CREEK | 2.0917 | 0.84649 | WAM 10.0 | Upper_K_Base_Ext | 12 | 60 | Wetlands | Mixed Wetland Hardwoods - Mixed Shrubs | Mixed Wetland Hardwoods | 6.1431 | 0.6 | 2.08
27361 | 27351 | 6172 | 6172 | Upper Kissimmee | UPPER REEDY CREEK | 3.6116 | 1.4616 | WAM 10.0 | Upper_K_Base_Ext | 12 | 60 | Wetlands | Mixed Wetland Hardwoods - Mixed Shrubs | Mixed Wetland Hardwoods | 6.1431 | 0.6 | 3.5914
31972 | 31928 | 6216 | 6216 | Upper Kissimmee | UPPER REEDY CREEK | 22.399 | 9.0645 | WAM 10.0 | Upper_K_Base_Ext | 16 | 60 | Wetlands | Cypress - Mixed Hardwoods | Freshwater Marshes | 7.0793 | 0.6 | 25.6683
32673 | 32662 | 6250 | 6250 | Upper Kissimmee | UPPER REEDY CREEK | 0.21179 | 0.085709 | WAM 10.0 | Upper_K_Base_Ext | 15 | 60 | Wetlands | Hydric Pine | Wetland Forested Mixed | 6.8155 | 0.6 | 0.23366
33459 | 33387 | 6300 | 6300 | Upper Kissimmee | UPPER REEDY CREEK | 4.7715 | 1.9309 | WAM 10.0 | Upper_K_Base_Ext | 15 | 60 | Wetlands | Wetland Forested Mixed | Wetland Forested Mixed | 6.8155 | 0.6 | 5.2642
42004 | 41975 | 6410 | 6410 | Upper Kissimmee | UPPER REEDY CREEK | 10.2969 | 4.167 | WAM 10.0 | Upper_K_Base_Ext | 16 | 60 | Wetlands | Freshwater Marshes / Graminoid Prairie - Marsh | Freshwater Marshes | 7.0793 | 0.6 | 11.7998
1102.1756