## Template
Project Number | Project Name | Lead Entity | Contact Name | Contact Phone Number | Contact E-mail Address | Project Partner(s) | Project Type (select from the dropdown box) | For Street Sweeping only, Weight of Material Collected (kg/yr) | For Catch Basins only, Weight of Material Collected (kg/yr) | For Street Sweeping and Catch Basins Only (select from dropdown box) | For Retention BMPs only, On-Line or Off-Line | For Retention BMPs only, Inches of Retention | For Wet Detention Ponds only, Residence Time (days) | Associated Permit #, if applicable | Description of Additional Treatment Provided Beyond Permit Requirements, if applicable | Project Description | Project Footprint (Acres) | Treated Acres | Part of a Treatment Train (yes/no) | Associated Projects in Treatment Train, if applicable | Project Cost | Annual O&M Cost | Funding Source(s) | Project Status (select from the dropdown box) | Start Date of Project | Completion Date of Project | Project Area Map (select from dropdown box) | Name of Project Area Map File | Comments
407143-6 | John Young Parkway at SR 482 Sand Lake Rd Overpass | FDOT D5 | Ferrell Hickson, P.E. | 386-943-5000 | Ferrell.Hickson@dot.state.fl.us |  | N/A | [6 empty] | N/A | Pending Final Design | Add Lanes and Reconstruct |  | 25.16 | N/A | N/A | N/A | N/A | Florida Legislative | Envisioned, but Not Funded | N/A | N/A | GIS shapefile | FDOT_LakeOBMAP_Future_Projects_Final | Waiting for Initial Plans to Determine Permit Status
239266-B | SR 15 (Hoffner Rd) From N of Lee Vista Blvd to W of SR 436 | FDOT D5 | Ferrell Hickson, P.E. | 386-943-5000 | Ferrell.Hickson@dot.state.fl.us |  | Dry Retention | [5 empty] | 104 | 4-095-110189-4 | Pending Final Design | Add Lanes and Reconstruct |  | 1.62 | No | N/A | N/A | N/A | Florida Legislative | Envisioned, but Not Funded | N/A | N/A | GIS shapefile | FDOT_LakeOBMAP_Future_Projects_Final | Pond 2
239266-A | SR 15 Hoffner Ave From W of SR 436 to Conway Road | FDOT D5 | Ferrell Hickson, P.E. | 386-943-5000 | Ferrell.Hickson@dot.state.fl.us |  | Dry Retention | [5 empty] | 81 | 4-095-110189-2 | Pending Final Design | Add Lanes and Reconstruct |  | 2.1 | No | N/A | N/A | N/A | Florida Legislative | Envisioned, but Not Funded | N/A | N/A | GIS shapefile | FDOT_LakeOBMAP_Future_Projects_Final | Pond 1
239266-C | SR 15 Hoffner Ave From W of SR 436 to Conway Road | FDOT D5 | Ferrell Hickson, P.E. | 386-943-5000 | Ferrell.Hickson@dot.state.fl.us |  | Dry Retention | [5 empty] | 75 | 4-095-110189-2 | Pending Final Design | Add Lanes and Reconstruct |  | 5.3 | No | N/A | N/A | N/A | Florida Legislative | Envisioned, but Not Funded | N/A | N/A | GIS shapefile | FDOT_LakeOBMAP_Future_Projects_Final | Pond 3
239266-D | SR 15 Hoffner Ave From W of SR 436 to Conway Road | FDOT D5 | Ferrell Hickson, P.E. | 386-943-5000 | Ferrell.Hickson@dot.state.fl.us |  | Wet detention pond | [5 empty] | 114 | 4-095-110189-2 | Pending Final Design | Add Lanes and Reconstruct |  | 4.81 | No | N/A | N/A | N/A | Florida Legislative | Envisioned, but Not Funded | N/A | N/A | GIS shapefile | FDOT_LakeOBMAP_Future_Projects_Final | Pond 4
407143-C | SR 482 Sand Lake Road From Universal BLVD to W of John Young Parkway | FDOT D5 | Ferrell Hickson, P.E. | 386-943-5000 | Ferrell.Hickson@dot.state.fl.us |  | Wet detention pond | [5 empty] | 21 | 48-0113-P | Pending Final Design | Add Lanes and Reconstruct |  | 2.25 | No | N/A | N/A | N/A | Florida Legislative | Envisioned, but Not Funded | N/A | N/A | GIS shapefile | FDOT_LakeOBMAP_Future_Projects_Final | Pond 3
407143-D | SR 482 Sand Lake Road From Universal BLVD to W of John Young Parkway | FDOT D5 | Ferrell Hickson, P.E. | 386-943-5000 | Ferrell.Hickson@dot.state.fl.us |  | Wet detention pond | [5 empty] | 21 | 48-0113-P | Pending Final Design | Add Lanes and Reconstruct |  | 3.04 | No | N/A | N/A | N/A | Florida Legislative | Envisioned, but Not Funded | N/A | N/A | GIS shapefile | FDOT_LakeOBMAP_Future_Projects_Final | Pond 4
407143-A | SR 482 Sand Lake Rd From W of Turkey Lake RD to Universal Blvd | FDOT D5 | Ferrell Hickson, P.E. | 386-943-5000 | Ferrell.Hickson@dot.state.fl.us |  | Dry Retention | [6 empty] | 48-0113-P | Pending Final Design | Add Lanes and Reconstruct |  | 0.05 | No | N/A | N/A | N/A | Florida Legislative | Envisioned, but Not Funded | N/A | N/A | GIS shapefile | FDOT_LakeOBMAP_Future_Projects_Final | Pond 1
407143-B | SR 482 Sand Lake Rd From W of Turkey Lake RD to Universal Blvd | FDOT D5 | Ferrell Hickson, P.E. | 386-943-5000 | Ferrell.Hickson@dot.state.fl.us |  | Wet detention pond | [5 empty] | 21 | 48-0113-P | Pending Final Design | Add Lanes and Reconstruct |  | 4.64 | No | N/A | N/A | N/A | Florida Legislative | Envisioned, but Not Funded | N/A | N/A | GIS shapefile | FDOT_LakeOBMAP_Future_Projects_Final | Pond 2
239535-A | SR 50 From Good Homes RD to Pine Hills RD | FDOT D5 | Ferrell Hickson, P.E. | 386-943-5000 | Ferrell.Hickson@dot.state.fl.us |  | Dry Retention | [6 empty] | 4-095-95429-3 | Pending Final Design | Add Lanes and Reconstruct |  | N/A | No | N/A | N/A | N/A | Florida Legislative | Envisioned, but Not Funded | N/A | N/A | GIS shapefile | FDOT_LakeOBMAP_Future_Projects_Final | Pond 1A
239535-B | SR 50 From Good Homes RD to Pine Hills RD | FDOT D5 | Ferrell Hickson, P.E. | 386-943-5000 | Ferrell.Hickson@dot.state.fl.us |  | Dry Retention | [6 empty] | 4-095-95429-6 | Pending Final Design | Add Lanes and Reconstruct |  | N/A | No | N/A | N/A | N/A | Florida Legislative | Envisioned, but Not Funded | N/A | N/A | GIS shapefile | FDOT_LakeOBMAP_Future_Projects_Final | Pond 1B
239535-C | SR 50 From Good Homes RD to Pine Hills RD | FDOT D5 | Ferrell Hickson, P.E. | 386-943-5000 | Ferrell.Hickson@dot.state.fl.us |  | Dry Retention | [6 empty] | 4-095-95429-3 | Pending Final Design | Add Lanes and Reconstruct |  | N/A | No | N/A | N/A | N/A | Florida Legislative | Envisioned, but Not Funded | N/A | N/A | GIS shapefile | FDOT_LakeOBMAP_Future_Projects_Final | Pond 2
239535-D | SR 50 From Good Homes RD to Pine Hills RD | FDOT D5 | Ferrell Hickson, P.E. | 386-943-5000 | Ferrell.Hickson@dot.state.fl.us |  | Dry Retention | [6 empty] | 4-095-95429-2 | Pending Final Design | Add Lanes and Reconstruct |  | N/A | No | N/A | N/A | N/A | Florida Legislative | Envisioned, but Not Funded | N/A | N/A | GIS shapefile | FDOT_LakeOBMAP_Future_Projects_Final | Pond 3A
239535-E | SR 50 From Good Homes RD to Pine Hills RD | FDOT D5 | Ferrell Hickson, P.E. | 386-943-5000 | Ferrell.Hickson@dot.state.fl.us |  | Dry Retention | [6 empty] | 4-095-95429-2 | Pending Final Design | Add Lanes and Reconstruct |  | N/A | No | N/A | N/A | N/A | Florida Legislative | Envisioned, but Not Funded | N/A | N/A | GIS shapefile | FDOT_LakeOBMAP_Future_Projects_Final | Pond 3B
239535-F | SR 50 From Good Homes RD to Pine Hills RD | FDOT D5 | Ferrell Hickson, P.E. | 386-943-5000 | Ferrell.Hickson@dot.state.fl.us |  | Dry Retention | [6 empty] | 4-095-95429-2 | Pending Final Design | Add Lanes and Reconstruct |  | N/A | No | N/A | N/A | N/A | Florida Legislative | Envisioned, but Not Funded | N/A | N/A | GIS shapefile | FDOT_LakeOBMAP_Future_Projects_Final | Pond 4
416518-A | I-4 Braided Ramp from US 192 Interchange to Osceola Parkway Interchange | FDOT D5 | Ferrell Hickson, P.E. | 386-943-5000 | Ferrell.Hickson@dot.state.fl.us |  | Wet detention pond | [5 empty] | 21 | 49-00792-P | Pending Final Design | New Road Construction |  | 0.57 | No | N/A | N/A | N/A | Florida Legislative | Envisioned, but Not Funded | N/A | N/A | GIS shapefile | FDOT_LakeOBMAP_Future_Projects_Final | Pond 1
416518-B | I-4 Braided Ramp from US 192 Interchange to Osceola Parkway Interchange | FDOT D5 | Ferrell Hickson, P.E. | 386-943-5000 | Ferrell.Hickson@dot.state.fl.us |  | Wet detention pond | [5 empty] | 21 | 49-00792-P | Pending Final Design | New Road Construction |  | 2.41 | No | N/A | N/A | N/A | Florida Legislative | Envisioned, but Not Funded | N/A | N/A | GIS shapefile | FDOT_LakeOBMAP_Future_Projects_Final | Pond 2
416518-C | I-4 Braided Ramp from US 192 Interchange to Osceola Parkway Interchange | FDOT D5 | Ferrell Hickson, P.E. | 386-943-5000 | Ferrell.Hickson@dot.state.fl.us |  | Wet detention pond | [5 empty] | 21 | 49-00792-P | Pending Final Design | New Road Construction |  | 0.67 | No | N/A | N/A | N/A | Florida Legislative | Envisioned, but Not Funded | N/A | N/A | GIS shapefile | FDOT_LakeOBMAP_Future_Projects_Final | Swale
239682-A | SR 500 (US 17-92) From Aeronautical Drive to Budinger Avenue | FDOT D5 | Ferrell Hickson, P.E. | 386-943-5000 | Ferrell.Hickson@dot.state.fl.us |  | Wet detention pond | [5 empty] | 21 | 88-00028-S | Pending Final Design | Add Lanes and Rehabilitate Pavement |  | 1.72 | No | N/A | N/A | N/A | Florida Legislative | Envisioned, but Not Funded | N/A | N/A | GIS shapefile | FDOT_LakeOBMAP_Future_Projects_Final | Pond 1
239682-B | SR 500 (US 17-92) From Aeronautical Drive to Budinger Avenue | FDOT D5 | Ferrell Hickson, P.E. | 386-943-5000 | Ferrell.Hickson@dot.state.fl.us |  | Wet detention pond | [5 empty] | 21 | 88-00028-S | Pending Final Design | Add Lanes and Rehabilitate Pavement |  | 3.85 | No | N/A | N/A | N/A | Florida Legislative | Envisioned, but Not Funded | N/A | N/A | GIS shapefile | FDOT_LakeOBMAP_Future_Projects_Final | Pond 2
239682-C | SR 500 (US 17-92) From Aeronautical Drive to Budinger Avenue | FDOT D5 | Ferrell Hickson, P.E. | 386-943-5000 | Ferrell.Hickson@dot.state.fl.us |  | Wet detention pond | [5 empty] | 21 | 88-00028-S | Pending Final Design | Add Lanes and Rehabilitate Pavement |  | 5.97 | No | N/A | N/A | N/A | Florida Legislative | Envisioned, but Not Funded | N/A | N/A | GIS shapefile | FDOT_LakeOBMAP_Future_Projects_Final | Pond 3
239682-D | SR 500 (US 17-92) From Aeronautical Drive to Budinger Avenue | FDOT D5 | Ferrell Hickson, P.E. | 386-943-5000 | Ferrell.Hickson@dot.state.fl.us |  | Wet detention pond | [5 empty] | 21 | 88-00028-S | Pending Final Design | Add Lanes and Rehabilitate Pavement |  | 4.75 | No | N/A | N/A | N/A | Florida Legislative | Envisioned, but Not Funded | N/A | N/A | GIS shapefile | FDOT_LakeOBMAP_Future_Projects_Final | Pond 4
239682-E | SR 500 (US 17-92) From Aeronautical Drive to Budinger Avenue | FDOT D5 | Ferrell Hickson, P.E. | 386-943-5000 | Ferrell.Hickson@dot.state.fl.us |  | Swale | [6 empty] | 88-00028-S | Pending Final Design | Add Lanes and Rehabilitate Pavement |  | 3.6871 | No | N/A | N/A | N/A | Florida Legislative | Envisioned, but Not Funded | N/A | N/A | GIS shapefile | FDOT_LakeOBMAP_Future_Projects_Final | Swale
239682-F | SR 500 (US 17-92) From Aeronautical Drive to Budinger Avenue | FDOT D5 | Ferrell Hickson, P.E. | 386-943-5000 | Ferrell.Hickson@dot.state.fl.us |  | Swale | [6 empty] | 88-00028-S | Pending Final Design | Add Lanes and Rehabilitate Pavement |  | 2.095 | No | N/A | N/A | N/A | Florida Legislative | Envisioned, but Not Funded | N/A | N/A | GIS shapefile | FDOT_LakeOBMAP_Future_Projects_Final | Swale
239682-G | SR 500 (US 17-92) From Aeronautical Drive to Budinger Avenue | FDOT D5 | Ferrell Hickson, P.E. | 386-943-5000 | Ferrell.Hickson@dot.state.fl.us |  | Swale | [6 empty] | 88-00028-S | Pending Final Design | Add Lanes and Reconstruct |  | 7.03 | No | N/A | N/A | N/A | Florida Legislative | Envisioned, but Not Funded | N/A | N/A | GIS shapefile | FDOT_LakeOBMAP_Future_Projects_Final | Swale
418403-A | SR 600 (US 17/92) JYP From S. Of Portage St. to N. of Vine Street (US192) | FDOT D5 | Ferrell Hickson, P.E. | 386-943-5000 | Ferrell.Hickson@dot.state.fl.us |  | Wet detention pond | [5 empty] | 21 | 49-01264-P | Pending Final Design | Add Lanes and Reconstruct |  | 0.93 | No | N/A | N/A | N/A | Florida Legislative | Envisioned, but Not Funded | N/A | N/A | GIS shapefile | FDOT_LakeOBMAP_Future_Projects_Final | Pond East
418403-B | SR 600 (US 17/92) JYP From S. Of Portage St. to N. of Vine Street (US192) | FDOT D5 | Ferrell Hickson, P.E. | 386-943-5000 | Ferrell.Hickson@dot.state.fl.us |  | Dry detention | [6 empty] | 49-01264-P | Pending Final Design | Add Lanes and Reconstruct |  | 0.34 | No | N/A | N/A | N/A | Florida Legislative | Envisioned, but Not Funded | N/A | N/A | GIS shapefile | FDOT_LakeOBMAP_Future_Projects_Final | Pond West
418403-C | SR 600 (US 17/92) JYP From S. Of Portage St. to N. of Vine Street (US192) | FDOT D5 | Ferrell Hickson, P.E. | 386-943-5000 | Ferrell.Hickson@dot.state.fl.us |  | Swale | [6 empty] | 49-01264-P | Pending Final Design | Add Lanes and Reconstruct |  | 2.6611 | No | N/A | N/A | N/A | Florida Legislative | Envisioned, but Not Funded | N/A | N/A | GIS shapefile | FDOT_LakeOBMAP_Future_Projects_Final | Swale
418403-D | SR 600 (US 17/92) JYP From S. Of Portage St. to N. of Vine Street (US192) | FDOT D5 | Ferrell Hickson, P.E. | 386-943-5000 | Ferrell.Hickson@dot.state.fl.us |  | Swale | [6 empty] | 49-01264-P | Pending Final Design | Add Lanes and Reconstruct |  | 1.9339 | No | N/A | N/A | N/A | Florida Legislative | Envisioned, but Not Funded | N/A | N/A | GIS shapefile | FDOT_LakeOBMAP_Future_Projects_Final | Swale
433722-1 | State Funded SIB Poinciana Parkway | FDOT D5 | Ferrell Hickson, P.E. | 386-943-5000 | Ferrell.Hickson@dot.state.fl.us |  | N/A | [6 empty] | N/A | Pending Final Design | New Road Construction |  | N/A | No | N/A | N/A | N/A | Florida Legislative | Envisioned, but Not Funded | N/A | N/A | N/A | FDOT_LakeOBMAP_Future_Projects_Final | No Information Available
238290-A | Widening of SR530 from US 27 to Orange County Line | FDOT D5 | Ferrell Hickson, P.E. | 386-943-5000 | Ferrell.Hickson@dot.state.fl.us |  | Dry Retention Pond | [6 empty] | 40-069-0194-GW |  | Add Lanes and Reconstruct |  | 18.79 | No | N/A | N/A | N/A | Florida Legislative | Completed | N/A | 1998-02-06 | GIS shapefile | FDOT_LakeOBMAP_Project_Collection_Final | Pond 4
238421-B | Widening of SR 25 from Polk County Line to Boggy Marsh Road | FDOT D5 | Ferrell Hickson, P.E. | 386-943-5000 | Ferrell.Hickson@dot.state.fl.us |  | Dry Retention Pond | [6 empty] | 4-069-90260 |  | Add Lanes and Reconstruct |  | 20.17 | No | N/A | N/A | N/A | Florida Legislative | Completed | N/A | 2008-10-01 | GIS shapefile | FDOT_LakeOBMAP_Project_Collection_Final | WDA 2
238421-C | Widening of SR 25 from Polk County Line to Boggy Marsh Road | FDOT D5 | Ferrell Hickson, P.E. | 386-943-5000 | Ferrell.Hickson@dot.state.fl.us |  | Wet Detention Pond | [6 empty] | 4-069-90260 |  | Add Lanes and Reconstruct |  | 20.48 | No | N/A | N/A | N/A | Florida Legislative | Completed | N/A | 2008-10-01 | GIS shapefile | FDOT_LakeOBMAP_Project_Collection_Final | WDA 3
238421-D | Widening of SR 25 from Polk County Line to Boggy Marsh Road | FDOT D5 | Ferrell Hickson, P.E. | 386-943-5000 | Ferrell.Hickson@dot.state.fl.us |  | Dry Detention Pond | [6 empty] | 4-069-90260 |  | Add Lanes and Reconstruct |  | 7.77 | No | N/A | N/A | N/A | Florida Legislative | Completed | N/A | 2008-10-01 | GIS shapefile | FDOT_LakeOBMAP_Project_Collection_Final | WDA 4
238421-E | Widening of SR 25 from Polk County Line to Boggy Marsh Road | FDOT D5 | Ferrell Hickson, P.E. | 386-943-5000 | Ferrell.Hickson@dot.state.fl.us |  | Wet Detention Pond | [6 empty] | 4-069-90260 |  | Add Lanes and Reconstruct |  | 16.29 | No | N/A | N/A | N/A | Florida Legislative | Completed | N/A | 2008-10-01 | GIS shapefile | FDOT_LakeOBMAP_Project_Collection_Final | WDA 5
238810-A | Widening of SR 500 from Sand Lake Road to Holden Avenue | FDOT D5 | Ferrell Hickson, P.E. | 386-943-5000 | Ferrell.Hickson@dot.state.fl.us |  | Wet Detention Pond | [6 empty] | 48-00638-S |  | Add Lanes and Reconstruct |  | 7.34 | No | N/A | N/A | N/A | Florida Legislative | Completed | N/A | 1997-09-19 | GIS shapefile | FDOT_LakeOBMAP_Project_Collection_Final | Pond 1
238810-B | Widening of SR 500 from Sand Lake Road to Holden Avenue | FDOT D5 | Ferrell Hickson, P.E. | 386-943-5000 | Ferrell.Hickson@dot.state.fl.us |  | Wet Detention Pond | [6 empty] | 48-00638-S |  | Add Lanes and Reconstruct |  | 13.37 | No | N/A | N/A | N/A | Florida Legislative | Completed | N/A | 1997-09-19 | GIS shapefile | FDOT_LakeOBMAP_Project_Collection_Final | Pond 2
238810-C | Widening of SR 500 from Sand Lake Road to Holden Avenue | FDOT D5 | Ferrell Hickson, P.E. | 386-943-5000 | Ferrell.Hickson@dot.state.fl.us |  | Wet Detention Pond | [6 empty] | 48-00638-S |  | Add Lanes and Reconstruct |  | 10.13 | No | N/A | N/A | N/A | Florida Legislative | Completed | N/A | 1997-09-19 | GIS shapefile | FDOT_LakeOBMAP_Project_Collection_Final | Pond 3
238810-D | Widening of SR 500 from Sand Lake Road to Holden Avenue | FDOT D5 | Ferrell Hickson, P.E. | 386-943-5000 | Ferrell.Hickson@dot.state.fl.us |  | Wet Detention Pond | [6 empty] | 48-00638-S |  | Add Lanes and Reconstruct |  | 14.19 | No | N/A | N/A | N/A | Florida Legislative | Completed | N/A | 1997-09-19 | GIS shapefile | FDOT_LakeOBMAP_Project_Collection_Final | Pond 4
238820-A | Widening of SR15 from Curry Ford Road to Underhill Road | FDOT D5 | Ferrell Hickson, P.E. | 386-943-5000 | Ferrell.Hickson@dot.state.fl.us |  | French Drain | [6 empty] | 4-0995-0316-GM |  | Add Lanes and Reconstruct |  | 1.61 | No | N/A | N/A | N/A | Florida Legislative | Completed | N/A | 1994-01-01 | GIS shapefile | FDOT_LakeOBMAP_Project_Collection_Final | French Drain
238820-B | Widening of SR15 from Curry Ford Road to Underhill Road | FDOT D5 | Ferrell Hickson, P.E. | 386-943-5000 | Ferrell.Hickson@dot.state.fl.us |  | Dry Detention Pond | [6 empty] | 4-0995-0316-GM |  | Add Lanes and Reconstruct |  | 8.89 | No | N/A | N/A | N/A | Florida Legislative | Completed | N/A | 1994-01-01 | GIS shapefile | FDOT_LakeOBMAP_Project_Collection_Final | Pond A
238820-C | Widening of SR15 from Curry Ford Road to Underhill Road | FDOT D5 | Ferrell Hickson, P.E. | 386-943-5000 | Ferrell.Hickson@dot.state.fl.us |  | Dry Detention Pond | [6 empty] | 4-0995-0316-GM |  | Add Lanes and Reconstruct |  | 2.11 | No | N/A | N/A | N/A | Florida Legislative | Completed | N/A | 1994-01-01 | GIS shapefile | FDOT_LakeOBMAP_Project_Collection_Final | Pond B
238945-A | Widening of SR423 From Church Street to SR50 | FDOT D5 | Ferrell Hickson, P.E. | 386-943-5000 | Ferrell.Hickson@dot.state.fl.us |  | Wet Detention Pond | [6 empty] | 88-16 |  | Add Lanes and Reconstruct |  | 8.45 | No | N/A | N/A | N/A | Florida Legislative | Completed | N/A | 1992-02-17 | GIS shapefile | FDOT_LakeOBMAP_Project_Collection_Final | Area 1
238945-B | Widening of SR423 From Church Street to SR50 | FDOT D5 | Ferrell Hickson, P.E. | 386-943-5000 | Ferrell.Hickson@dot.state.fl.us |  | Wet Detention Pond | [6 empty] | 88-16 |  | Add Lanes and Reconstruct |  | 11.11 | No | N/A | N/A | N/A | Florida Legislative | Completed | N/A | 1992-02-17 | GIS shapefile | FDOT_LakeOBMAP_Project_Collection_Final | Ponds 2 and 3
239057-A:H | Widening of SR536 at I4 interchange | FDOT D5 | Ferrell Hickson, P.E. | 386-943-5000 | Ferrell.Hickson@dot.state.fl.us |  | Dry Detention Pond | [6 empty] | N/A |  | Add Lanes and Reconstruct |  | 222.58 | No | N/A | N/A | N/A | Florida Legislative | Completed | N/A | 1994-08-01 | GIS shapefile | FDOT_LakeOBMAP_Project_Collection_Final | Ponds A, B, C, D, E, F, G, H
239057-B | Widening of SR536 at I4 interchange | FDOT D5 | Ferrell Hickson, P.E. | 386-943-5000 | Ferrell.Hickson@dot.state.fl.us |  | French Drain | [6 empty] | N/A |  | Add Lanes and Reconstruct |  | 30.78 | No | N/A | N/A | N/A | Florida Legislative | Completed | N/A | 1994-08-01 | GIS shapefile | FDOT_LakeOBMAP_Project_Collection_Final | French Drains
239185-B | Widening of SR500 from Taft-Vineland to Sand Lake Road | FDOT D5 | Ferrell Hickson, P.E. | 386-943-5000 | Ferrell.Hickson@dot.state.fl.us |  | Wet Detention Pond | [6 empty] | 48-00915-P |  | Add Lanes and Reconstruct |  | 4.74 | No | N/A | N/A | N/A | Florida Legislative | Completed | N/A | 1999-11-29 | GIS shapefile | FDOT_LakeOBMAP_Project_Collection_Final | Pond 6C
239185-C | Widening of SR500 from Taft-Vineland to Sand Lake Road | FDOT D5 | Ferrell Hickson, P.E. | 386-943-5000 | Ferrell.Hickson@dot.state.fl.us |  | Wet Detention Pond | [6 empty] | 48-00915-P |  | Add Lanes and Reconstruct |  | 15.55 | No | N/A | N/A | N/A | Florida Legislative | Completed | N/A | 1999-11-29 | GIS shapefile | FDOT_LakeOBMAP_Project_Collection_Final | Pond 6AB
238238-A | Wet Detention Pond on SR500 | FDOT D5 | Ferrell Hickson, P.E. | 386-943-5000 | Ferrell.Hickson@dot.state.fl.us |  | Wet Detention Pond | [6 empty] | 4-095-0382G |  | Add Lanes and Reconstruct |  | 12.44 | No | N/A | N/A | N/A | Florida Legislative | Completed | N/A | 1997-10-28 | GIS shapefile | FDOT_LakeOBMAP_Project_Collection_Final | Area 1
239416-F | Widening of SR500 from Osceola County Line to Taft-Vineland | FDOT D5 | Ferrell Hickson, P.E. | 386-943-5000 | Ferrell.Hickson@dot.state.fl.us |  | Wet Detention Pond | [6 empty] | 49-01208-P |  | Add Lanes and Reconstruct |  | 8.38 | No | N/A | N/A | N/A | Florida Legislative | Completed | N/A | 2009-10-01 | GIS shapefile | FDOT_LakeOBMAP_Project_Collection_Final | Pond 2
239416-A | Widening of SR500 from Osceola County Line to Taft-Vineland | FDOT D5 | Ferrell Hickson, P.E. | 386-943-5000 | Ferrell.Hickson@dot.state.fl.us |  | Wet Detention Pond | [6 empty] | 49-01208-P |  | Add Lanes and Reconstruct |  | 13.9 | No | N/A | N/A | N/A | Florida Legislative | Completed | N/A | 2009-10-01 | GIS shapefile | FDOT_LakeOBMAP_Project_Collection_Final | Pond 7
239416-B | Widening of SR500 from Osceola County Line to Taft-Vineland | FDOT D5 | Ferrell Hickson, P.E. | 386-943-5000 | Ferrell.Hickson@dot.state.fl.us |  | Wet Detention Pond | [6 empty] | 49-01208-P |  | Add Lanes and Reconstruct |  | 14.31 | No | N/A | N/A | N/A | Florida Legislative | Completed | N/A | 2009-10-01 | GIS shapefile | FDOT_LakeOBMAP_Project_Collection_Final | Pond 6B
239416-C | Widening of SR500 from Osceola County Line to Taft-Vineland | FDOT D5 | Ferrell Hickson, P.E. | 386-943-5000 | Ferrell.Hickson@dot.state.fl.us |  | Wet Detention Pond | [6 empty] | 49-01208-P |  | Add Lanes and Reconstruct |  | 33.59 | No | N/A | N/A | N/A | Florida Legislative | Completed | N/A | 2009-10-01 | GIS shapefile | FDOT_LakeOBMAP_Project_Collection_Final | Pond 6A
239416-D | Widening of SR500 from Osceola County Line to Taft-Vineland | FDOT D5 | Ferrell Hickson, P.E. | 386-943-5000 | Ferrell.Hickson@dot.state.fl.us |  | Wet Detention Pond | [6 empty] | 49-01208-P |  | Add Lanes and Reconstruct |  | 16.69 | No | N/A | N/A | N/A | Florida Legislative | Completed | N/A | 2009-10-01 | GIS shapefile | FDOT_LakeOBMAP_Project_Collection_Final | Pond 4
239416-E | Widening of SR500 from Osceola County Line to Taft-Vineland | FDOT D5 | Ferrell Hickson, P.E. | 386-943-5000 | Ferrell.Hickson@dot.state.fl.us |  | Wet Detention Pond | [6 empty] | 49-01208-P |  | Add Lanes and Reconstruct |  | 6.64 | No | N/A | N/A | N/A | Florida Legislative | Completed | N/A | 2009-10-01 | GIS shapefile | FDOT_LakeOBMAP_Project_Collection_Final | Pond 3
239454-A | Widening of SR436 from SR528 to SR552 | FDOT D5 | Ferrell Hickson, P.E. | 386-943-5000 | Ferrell.Hickson@dot.state.fl.us |  | Wet Detention Pond | [6 empty] | 4-095-72380-1 |  | Add Lanes and Reconstruct |  | 49.79 | No | N/A | N/A | N/A | Florida Legislative | Completed | N/A | 2010-07-01 | GIS shapefile | FDOT_LakeOBMAP_Project_Collection_Final | Pond A
239454-B | Widening of SR436 from SR528 to SR552 | FDOT D5 | Ferrell Hickson, P.E. | 386-943-5000 | Ferrell.Hickson@dot.state.fl.us |  | Wet Detention Pond | [6 empty] | 4-095-72380-1 |  | Add Lanes and Reconstruct |  | 53.73 | No | N/A | N/A | N/A | Florida Legislative | Completed | N/A | 2010-07-01 | GIS shapefile | FDOT_LakeOBMAP_Project_Collection_Final | Pond B
239635-C | New Bridge SR 500 at Reedy Creek | FDOT D5 | Ferrell Hickson, P.E. | 386-943-5000 | Ferrell.Hickson@dot.state.fl.us |  | Swale | [6 empty] | 49-00025-D |  | New Bridge |  | 16.33 | No | N/A | N/A | N/A | Florida Legislative | Completed | N/A | 2010-07-01 | GIS shapefile | FDOT_LakeOBMAP_Project_Collection_Final | Swale
239635-A | New Bridge SR 500 at Reedy Creek | FDOT D5 | Ferrell Hickson, P.E. | 386-943-5000 | Ferrell.Hickson@dot.state.fl.us |  | Dry Retention Pond | [6 empty] | 49-00025-D |  | New Bridge |  | 4.07 | No | N/A | N/A | N/A | Florida Legislative | Completed | N/A | 2010-07-01 | GIS shapefile | FDOT_LakeOBMAP_Project_Collection_Final | Pond 1
239635-B | New Bridge SR 500 at Reedy Creek | FDOT D5 | Ferrell Hickson, P.E. | 386-943-5000 | Ferrell.Hickson@dot.state.fl.us |  | Wet Detention Pond | [6 empty] | 49-00025-D |  | New Bridge |  | 7.57 | No | N/A | N/A | N/A | Florida Legislative | Completed | N/A | 2010-07-01 | GIS shapefile | FDOT_LakeOBMAP_Project_Collection_Final | Pond 2
239663-A | Widening of SR 530 from SR 535 to Hoagland Boulevard | FDOT D5 | Ferrell Hickson, P.E. | 386-943-5000 | Ferrell.Hickson@dot.state.fl.us |  | Wet Detention Pond | [6 empty] | 49-00947-P |  | Add Lanes and Reconstruct |  | 14.65 | No | N/A | N/A | N/A | Florida Legislative | Completed | N/A | 2010-06-01 | GIS shapefile | FDOT_LakeOBMAP_Project_Collection_Final | Pond 1
239663-B | Widening of SR 530 from SR 535 to Hoagland Boulevard | FDOT D5 | Ferrell Hickson, P.E. | 386-943-5000 | Ferrell.Hickson@dot.state.fl.us |  | Wet Detention Pond | [6 empty] | 49-00947-P |  | Add Lanes and Reconstruct |  | 17.93 | No | N/A | N/A | N/A | Florida Legislative | Completed | N/A | 2010-06-01 | GIS shapefile | FDOT_LakeOBMAP_Project_Collection_Final | Pond 2
239663-C | Widening of SR 530 from SR 535 to Hoagland Boulevard | FDOT D5 | Ferrell Hickson, P.E. | 386-943-5000 | Ferrell.Hickson@dot.state.fl.us |  | Wet Detention Pond | [6 empty] | 49-00947-P |  | Add Lanes and Reconstruct |  | 16.93 | No | N/A | N/A | N/A | Florida Legislative | Completed | N/A | 2010-06-01 | GIS shapefile | FDOT_LakeOBMAP_Project_Collection_Final | Pond 3
239663-D | Widening of SR 530 from SR 535 to Hoagland Boulevard | FDOT D5 | Ferrell Hickson, P.E. | 386-943-5000 | Ferrell.Hickson@dot.state.fl.us |  | Wet Detention Pond | [6 empty] | 49-00947-P |  | Add Lanes and Reconstruct |  | 12.6 | No | N/A | N/A | N/A | Florida Legislative | Completed | N/A | 2010-06-01 | GIS shapefile | FDOT_LakeOBMAP_Project_Collection_Final | Pond 4
239670-D | Widening of SR530 from Bonnet Creek to SR535 | FDOT D5 | Ferrell Hickson, P.E. | 386-943-5000 | Ferrell.Hickson@dot.state.fl.us |  | Swale | [6 empty] | 49-00883-P |  | Add Lanes and Reconstruct |  | 8.43 | No | N/A | N/A | N/A | Florida Legislative | Completed | N/A | 2001-02-03 | GIS shapefile | FDOT_LakeOBMAP_Project_Collection_Final | Swale
239670-A | Widening of SR530 from Bonnet Creek to SR535 | FDOT D5 | Ferrell Hickson, P.E. | 386-943-5000 | Ferrell.Hickson@dot.state.fl.us |  | Wet Detention Pond | [6 empty] | 49-00883-P |  | Add Lanes and Reconstruct |  | 36.14 | No | N/A | N/A | N/A | Florida Legislative | Completed | N/A | 2001-02-03 | GIS shapefile | FDOT_LakeOBMAP_Project_Collection_Final | WRA 2
239670-B | Widening of SR530 from Bonnet Creek to SR535 | FDOT D5 | Ferrell Hickson, P.E. | 386-943-5000 | Ferrell.Hickson@dot.state.fl.us |  | Wet Detention Pond | [6 empty] | 49-00883-P |  | Add Lanes and Reconstruct |  | 14.07 | No | N/A | N/A | N/A | Florida Legislative | Completed | N/A | 2001-02-03 | GIS shapefile | FDOT_LakeOBMAP_Project_Collection_Final | WRA 3
239670-C | Widening of SR530 from Bonnet Creek to SR535 | FDOT D5 | Ferrell Hickson, P.E. | 386-943-5000 | Ferrell.Hickson@dot.state.fl.us |  | Wet Detention Pond | [6 empty] | 49-00883-P |  | Add Lanes and Reconstruct |  | 23.77 | No | N/A | N/A | N/A | Florida Legislative | Completed | N/A | 2001-02-03 | GIS shapefile | FDOT_LakeOBMAP_Project_Collection_Final | WRA 4
239673-B | Widening of SR 500 from CR532 to CR534 | FDOT D5 | Ferrell Hickson, P.E. | 386-943-5000 | Ferrell.Hickson@dot.state.fl.us |  | Wet Detention Pond | [6 empty] | 49-01245-P |  | Add Lanes and Reconstruct |  | 29.22 | No | N/A | N/A | N/A | Florida Legislative | Completed | N/A | 2007-03-01 | GIS shapefile | FDOT_LakeOBMAP_Project_Collection_Final | Pond 2
239673-A | Widening of SR 500 from CR532 to CR534 | FDOT D5 | Ferrell Hickson, P.E. | 386-943-5000 | Ferrell.Hickson@dot.state.fl.us |  | Wet Detention Pond | [6 empty] | 49-01245-P |  | Add Lanes and Reconstruct |  | 22.23 | No | N/A | N/A | N/A | Florida Legislative | Completed | N/A | 2007-03-01 | GIS shapefile | FDOT_LakeOBMAP_Project_Collection_Final | Pond 1
239673-C | Widening of SR 500 from CR532 to CR534 | FDOT D5 | Ferrell Hickson, P.E. | 386-943-5000 | Ferrell.Hickson@dot.state.fl.us |  | Wet Detention Pond | [6 empty] | 49-01245-P |  | Add Lanes and Reconstruct |  | 22.56 | No | N/A | N/A | N/A | Florida Legislative | Completed | N/A | 2007-03-01 | GIS shapefile | FDOT_LakeOBMAP_Project_Collection_Final | Pond 3
239673-E | Widening of SR 500 from CR532 to CR534 | FDOT D5 | Ferrell Hickson, P.E. | 386-943-5000 | Ferrell.Hickson@dot.state.fl.us |  | Wet Detention Pond | [6 empty] | 49-01245-P |  | Add Lanes and Reconstruct |  | 16.82 | No | N/A | N/A | N/A | Florida Legislative | Completed | N/A | 2007-03-01 | GIS shapefile | FDOT_LakeOBMAP_Project_Collection_Final | Pond 6
239673-F | Widening of SR 500 from CR532 to CR534 | FDOT D5 | Ferrell Hickson, P.E. | 386-943-5000 | Ferrell.Hickson@dot.state.fl.us |  | Wet Detention Pond | [6 empty] | 49-01245-P |  | Add Lanes and Reconstruct |  | 25.06 | No | N/A | N/A | N/A | Florida Legislative | Completed | N/A | 2007-03-01 | GIS shapefile | FDOT_LakeOBMAP_Project_Collection_Final | Pond 7
239673-G | Widening of SR 500 from CR532 to CR534 | FDOT D5 | Ferrell Hickson, P.E. | 386-943-5000 | Ferrell.Hickson@dot.state.fl.us |  | Wet Detention Pond | [6 empty] | 49-01245-P |  | Add Lanes and Reconstruct |  | 20.28 | No | N/A | N/A | N/A | Florida Legislative | Completed | N/A | 2007-03-01 | GIS shapefile | FDOT_LakeOBMAP_Project_Collection_Final | Pond 8
239673-D | Widening of SR 500 from CR532 to CR534 | FDOT D5 | Ferrell Hickson, P.E. | 386-943-5000 | Ferrell.Hickson@dot.state.fl.us |  | Wet Detention Pond | [6 empty] | 49-01245-P |  | Add Lanes and Reconstruct |  | 34.05 | No | N/A | N/A | N/A | Florida Legislative | Completed | N/A | 2007-03-01 | GIS shapefile | FDOT_LakeOBMAP_Project_Collection_Final | Pond 5
239674-G | Widening of SR500 from CR534 to SR15 | FDOT D5 | Ferrell Hickson, P.E. | 386-943-5000 | Ferrell.Hickson@dot.state.fl.us |  | Wet Detention Pond | [6 empty] | 49-01250-P |  | Add Lanes and Reconstruct |  | 19.88 | No | N/A | N/A | N/A | Florida Legislative | Completed | N/A | 2008-07-15 | GIS shapefile | FDOT_LakeOBMAP_Project_Collection_Final | Pond 8
239674-A | Widening of SR500 from CR534 to SR15 | FDOT D5 | Ferrell Hickson, P.E. | 386-943-5000 | Ferrell.Hickson@dot.state.fl.us |  | Wet Detention Pond | [6 empty] | 49-01250-P |  | Add Lanes and Reconstruct |  | 20.2 | No | N/A | N/A | N/A | Florida Legislative | Completed | N/A | 2008-07-15 | GIS shapefile | FDOT_LakeOBMAP_Project_Collection_Final | Pond 2
239674-B | Widening of SR500 from CR534 to SR15 | FDOT D5 | Ferrell Hickson, P.E. | 386-943-5000 | Ferrell.Hickson@dot.state.fl.us |  | Wet Detention Pond | [6 empty] | 49-01250-P |  | Add Lanes and Reconstruct |  | 22.53 | No | N/A | N/A | N/A | Florida Legislative | Completed | N/A | 2008-07-15 | GIS shapefile | FDOT_LakeOBMAP_Project_Collection_Final | Pond 3
239674-C | Widening of SR500 from CR534 to SR15 | FDOT D5 | Ferrell Hickson, P.E. | 386-943-5000 | Ferrell.Hickson@dot.state.fl.us |  | Wet Detention Pond | [6 empty] | 49-01250-P |  | Add Lanes and Reconstruct |  | 12.86 | No | N/A | N/A | N/A | Florida Legislative | Completed | N/A | 2008-07-15 | GIS shapefile | FDOT_LakeOBMAP_Project_Collection_Final | Pond 4
239674-D | Widening of SR500 from CR534 to SR15 | FDOT D5 | Ferrell Hickson, P.E. | 386-943-5000 | Ferrell.Hickson@dot.state.fl.us |  | Wet Detention Pond | [6 empty] | 49-01250-P |  | Add Lanes and Reconstruct |  | 22.16 | No | N/A | N/A | N/A | Florida Legislative | Completed | N/A | 2008-07-15 | GIS shapefile | FDOT_LakeOBMAP_Project_Collection_Final | Pond 5
239674-E | Widening of SR500 from CR534 to SR15 | FDOT D5 | Ferrell Hickson, P.E. | 386-943-5000 | Ferrell.Hickson@dot.state.fl.us |  | Wet Detention Pond | [6 empty] | 49-01250-P |  | Add Lanes and Reconstruct |  | 18.06 | No | N/A | N/A | N/A | Florida Legislative | Completed | N/A | 2008-07-15 | GIS shapefile | FDOT_LakeOBMAP_Project_Collection_Final | Pond 6
239674-F | Widening of SR500 from CR534 to SR15 | FDOT D5 | Ferrell Hickson, P.E. | 386-943-5000 | Ferrell.Hickson@dot.state.fl.us |  | Wet Detention Pond | [6 empty] | 49-01250-P |  | Add Lanes and Reconstruct |  | 23.06 | No | N/A | N/A | N/A | Florida Legislative | Completed | N/A | 2008-07-15 | GIS shapefile | FDOT_LakeOBMAP_Project_Collection_Final | Pond 7
239691-A | Widening of SR60 from Polk County Line to Indian River Line | FDOT D5 | Ferrell Hickson, P.E. | 386-943-5000 | Ferrell.Hickson@dot.state.fl.us |  | Ditch Blocks | [6 empty] | 40-097-0003G |  | Add Lanes and Reconstruct |  | 132.64 | No | N/A | N/A | N/A | Florida Legislative | Completed | N/A | 1995-01-01 | GIS shapefile | FDOT_LakeOBMAP_Project_Collection_Final | Ditch Blocks
239708-A | SR500 in Osceola County | FDOT D5 | Ferrell Hickson, P.E. | 386-943-5000 | Ferrell.Hickson@dot.state.fl.us |  | Wet Detention Pond | [6 empty] | 49-00890-P |  | Add Lanes and Reconstruct |  | 8.22 | No | N/A | N/A | N/A | Florida Legislative | Completed | N/A | N/A | GIS shapefile | FDOT_LakeOBMAP_Project_Collection_Final | Pond 1
239708-B | SR500 in Osceola County | FDOT D5 | Ferrell Hickson, P.E. | 386-943-5000 | Ferrell.Hickson@dot.state.fl.us |  | Wet Detention Pond | [6 empty] | 49-00890-P |  | Add Lanes and Reconstruct |  | 23.62 | No | N/A | N/A | N/A | Florida Legislative | Completed | N/A | N/A | GIS shapefile | FDOT_LakeOBMAP_Project_Collection_Final | Pond 2
239708-C | SR500 in Osceola County | FDOT D5 | Ferrell Hickson, P.E. | 386-943-5000 | Ferrell.Hickson@dot.state.fl.us |  | Wet Detention Pond | [6 empty] | 49-00890-P |  | Add Lanes and Reconstruct |  | 20.61 | No | N/A | N/A | N/A | Florida Legislative | Completed | N/A | N/A | GIS shapefile | FDOT_LakeOBMAP_Project_Collection_Final | Pond 3
239708-D | SR500 in Osceola County | FDOT D5 | Ferrell Hickson, P.E. | 386-943-5000 | Ferrell.Hickson@dot.state.fl.us |  | Wet Detention Pond | [6 empty] | 49-00890-P |  | Add Lanes and Reconstruct |  | 13.99 | No | N/A | N/A | N/A | Florida Legislative | Completed | N/A | N/A | GIS shapefile | FDOT_LakeOBMAP_Project_Collection_Final | Pond 4
239725-B | Widening of SR500 from Osceola Parkway to Orange County Line | FDOT D5 | Ferrell Hickson, P.E. | 386-943-5000 | Ferrell.Hickson@dot.state.fl.us |  | Wet Retention | [6 empty] | 49-01208-P |  | Add Lanes and Reconstruct |  | 10.94 | No | N/A | N/A | N/A | Florida Legislative | Completed | N/A | N/A | GIS shapefile | FDOT_LakeOBMAP_Project_Collection_Final | Pond 2
239725-A | Widening of SR500 from Osceola Parkway to Orange County Line | FDOT D5 | Ferrell Hickson, P.E. | 386-943-5000 | Ferrell.Hickson@dot.state.fl.us |  | Wet Retention | [6 empty] | 49-01208-P |  | Add Lanes and Reconstruct |  | 16.12 | No | N/A | N/A | N/A | Florida Legislative | Completed | N/A | N/A | GIS shapefile | FDOT_LakeOBMAP_Project_Collection_Final | Pond 1
242402-A | Widening fo SR400 from I-4 to Orange Blossom Trail | FDOT D5 | Ferrell Hickson, P.E. | 386-943-5000 | Ferrell.Hickson@dot.state.fl.us |  | Wet Detention Pond | [6 empty] | N/A |  | Add Lanes and Reconstruct |  | 13.71 | No | N/A | N/A | N/A | Florida Legislative | Completed | N/A | 1997-01-01 | GIS shapefile | FDOT_LakeOBMAP_Project_Collection_Final | Pond 1
242402-B | Widening fo SR400 from I-4 to Orange Blossom Trail | FDOT D5 | Ferrell Hickson, P.E. | 386-943-5000 | Ferrell.Hickson@dot.state.fl.us |  | Wet Detention Pond | [6 empty] | N/A |  | Add Lanes and Reconstruct |  | 5.25 | No | N/A | N/A | N/A | Florida Legislative | Completed | N/A | 1997-01-01 | GIS shapefile | FDOT_LakeOBMAP_Project_Collection_Final | Pond 2
242499-E | Widening of SR400 from John Young Parkway to Seminole County Line | FDOT D5 | Ferrell Hickson, P.E. | 386-943-5000 | Ferrell.Hickson@dot.state.fl.us |  | Dry Detention Pond | [6 empty] | 40-095-62355 |  | Add Lanes and Reconstruct |  | 10.05 | No | N/A | N/A | N/A | Florida Legislative | Completed | N/A | 1994-12-01 | GIS shapefile | FDOT_LakeOBMAP_Project_Collection_Final | Pond 2 and Pond 1400-1
242427-A | I-4 & Sandlake Interchange | FDOT D5 | Ferrell Hickson, P.E. | 386-943-5000 | Ferrell.Hickson@dot.state.fl.us |  | Dry Detention Pond | [6 empty] | 88-00029-S |  | Interchange |  | 13.18 | No | N/A | N/A | N/A | Florida Legislative | Completed | N/A | 1988-01-01 | GIS shapefile | FDOT_LakeOBMAP_Project_Collection_Final | Pond 1
242429-B | SR400 at SR535 Interchange | FDOT D5 | Ferrell Hickson, P.E. | 386-943-5000 | Ferrell.Hickson@dot.state.fl.us |  | Dry Detention Pond | [6 empty] | N/A |  | Interchange |  | 9.68 | No | N/A | N/A | N/A | Florida Legislative | Completed | N/A | 1994-12-01 | GIS shapefile | FDOT_LakeOBMAP_Project_Collection_Final | Pond 2
242429-C | SR400 at SR535 Interchange | FDOT D5 | Ferrell Hickson, P.E. | 386-943-5000 | Ferrell.Hickson@dot.state.fl.us |  | Swales | [6 empty] | N/A |  | Interchange |  | 13.45 | No | N/A | N/A | N/A | Florida Legislative | Completed | N/A | 1994-12-01 | GIS shapefile | FDOT_LakeOBMAP_Project_Collection_Final | Swales
242429-A | SR400 at SR535 Interchange | FDOT D5 | Ferrell Hickson, P.E. | 386-943-5000 | Ferrell.Hickson@dot.state.fl.us |  | Dry Retention Pond | [6 empty] | N/A |  | Interchange |  | 32.65 | No | N/A | N/A | N/A | Florida Legislative | Completed | N/A | 1994-12-01 | GIS shapefile | FDOT_LakeOBMAP_Project_Collection_Final | Pond 1
242436-A | SR400 Ramps at Gore Ave Retention Pits | FDOT D5 | Ferrell Hickson, P.E. | 386-943-5000 | Ferrell.Hickson@dot.state.fl.us |  | Wet Detention Pond | [6 empty] | 40-095-91843 |  | Ramps |  | 9.77 | No | N/A | N/A | N/A | Florida Legislative | Completed | N/A | 2011-05-01 | GIS shapefile | FDOT_LakeOBMAP_Project_Collection_Final | Pond 1 and Pond 2 (Ponds 1&2 are connected)
242484-A | Widening of SR400 from Universal Boulevard to South Street | FDOT D5 | Ferrell Hickson, P.E. | 386-943-5000 | Ferrell.Hickson@dot.state.fl.us |  | Wet Detention Pond | [6 empty] | 40-095-91843 |  | Add Lanes and Reconstruct |  | 21.83 | No | N/A | N/A | N/A | Florida Legislative | Completed | N/A | 2011-05-01 | GIS shapefile | FDOT_LakeOBMAP_Project_Collection_Final | Pond 4
242493-A | SR400 at John Young Parkway interchange | FDOT D5 | Ferrell Hickson, P.E. | 386-943-5000 | Ferrell.Hickson@dot.state.fl.us |  | Wet Detention Pond | [6 empty] | 48-01320-P |  | Interchange |  | 14.39 | No | N/A | N/A | N/A | Florida Legislative | Completed | N/A | 2007-05-02 | GIS shapefile | FDOT_LakeOBMAP_Project_Collection_Final | Pond 1
242493-B | SR400 at John Young Parkway interchange | FDOT D5 | Ferrell Hickson, P.E. | 386-943-5000 | Ferrell.Hickson@dot.state.fl.us |  | Wet Detention Pond | [6 empty] | 48-01320-P |  | Interchange |  | 5.82 | No | N/A | N/A | N/A | Florida Legislative | Completed | N/A | 2007-05-02 | GIS shapefile | FDOT_LakeOBMAP_Project_Collection_Final | Pond 2
242493-C | SR400 at John Young Parkway interchange | FDOT D5 | Ferrell Hickson, P.E. | 386-943-5000 | Ferrell.Hickson@dot.state.fl.us |  | Wet Detention Pond | [6 empty] | 48-01320-P |  | Interchange |  | 6.97 | No | N/A | N/A | N/A | Florida Legislative | Completed | N/A | 2007-05-02 | GIS shapefile | FDOT_LakeOBMAP_Project_Collection_Final | Pond 3
242493-E | SR400 at John Young Parkway interchange | FDOT D5 | Ferrell Hickson, P.E. | 386-943-5000 | Ferrell.Hickson@dot.state.fl.us |  | Wet Detention Pond | [6 empty] | 48-01320-P |  | Interchange |  | 27.16 | No | N/A | N/A | N/A | Florida Legislative | Completed | N/A | 2007-05-02 | GIS shapefile | FDOT_LakeOBMAP_Project_Collection_Final | Pond 5
242493-D | SR400 at John Young Parkway interchange | FDOT D5 | Ferrell Hickson, P.E. | 386-943-5000 | Ferrell.Hickson@dot.state.fl.us |  | Wet Detention Pond | [6 empty] | 48-01320-P |  | Interchange |  | 10.33 | No | N/A | N/A | N/A | Florida Legislative | Completed | N/A | 2007-05-02 | GIS shapefile | FDOT_LakeOBMAP_Project_Collection_Final | Pond 4
242494-A | SR400 at Republic Drive interchange | FDOT D5 | Ferrell Hickson, P.E. | 386-943-5000 | Ferrell.Hickson@dot.state.fl.us |  | Wet Detention Pond | [6 empty] | 48-00890-P |  | Interchange |  | 18.01 | No | N/A | N/A | N/A | Florida Legislative | Completed | N/A | 2006-09-01 | GIS shapefile | FDOT_LakeOBMAP_Project_Collection_Final | Pond 1
242494-B | SR400 at Republic Drive interchange | FDOT D5 | Ferrell Hickson, P.E. | 386-943-5000 | Ferrell.Hickson@dot.state.fl.us |  | Wet Detention Pond | [6 empty] | 48-00890-P |  | Interchange |  | 4.41 | No | N/A | N/A | N/A | Florida Legislative | Completed | N/A | 2006-09-01 | GIS shapefile | FDOT_LakeOBMAP_Project_Collection_Final | Pond 3
242494-C | SR400 at Republic Drive interchange | FDOT D5 | Ferrell Hickson, P.E. | 386-943-5000 | Ferrell.Hickson@dot.state.fl.us |  | Wet Detention Pond | [6 empty] | 48-00890-P |  | Interchange |  | 3.18 | No | N/A | N/A | N/A | Florida Legislative | Completed | N/A | 2006-09-01 | GIS shapefile | FDOT_LakeOBMAP_Project_Collection_Final | Pond 4
242499-A | Widening of SR400 from John Young Parkway to Seminole County Line | FDOT D5 | Ferrell Hickson, P.E. | 386-943-5000 | Ferrell.Hickson@dot.state.fl.us |  | Wet Detention Pond | [6 empty] | 40-095-62355 |  | Add Lanes and Reconstruct |  | 3.04 | No | N/A | N/A | N/A | Florida Legislative | Completed | N/A | 2002-08-01 | GIS shapefile | FDOT_LakeOBMAP_Project_Collection_Final | Pond 1000-1
242499-B | Widening of SR400 from John Young Parkway to Seminole County Line | FDOT D5 | Ferrell Hickson, P.E. | 386-943-5000 | Ferrell.Hickson@dot.state.fl.us |  | Wet Detention Pond | [6 empty] | 40-095-62355 |  | Add Lanes and Reconstruct |  | 2.74 | No | N/A | N/A | N/A | Florida Legislative | Completed | N/A | 2002-08-01 | GIS shapefile | FDOT_LakeOBMAP_Project_Collection_Final | Pond 1100-1
242499-C | Widening of SR400 from John Young Parkway to Seminole County Line | FDOT D5 | Ferrell Hickson, P.E. | 386-943-5000 | Ferrell.Hickson@dot.state.fl.us |  | Dry Retention Pond | [6 empty] | 40-095-62355 |  | Add Lanes and Reconstruct |  | 17.12 | No | N/A | N/A | N/A | Florida Legislative | Completed | N/A | 2002-08-01 | GIS shapefile | FDOT_LakeOBMAP_Project_Collection_Final | Pond 1200-1 and Pond 1200-2
242499-D | Widening of SR400 from John Young Parkway to Seminole County Line | FDOT D5 | Ferrell Hickson, P.E. | 386-943-5000 | Ferrell.Hickson@dot.state.fl.us |  | Dry Detention Pond | [6 empty] | 40-095-62355 |  | Add Lanes and Reconstruct |  | 4.73 | No | N/A | N/A | N/A | Florida Legislative | Completed | N/A | 2002-08-01 | GIS shapefile | FDOT_LakeOBMAP_Project_Collection_Final | Pond 1300-1
242499-F | Widening of SR400 from John Young Parkway to Seminole County Line | FDOT D5 | Ferrell Hickson, P.E. | 386-943-5000 | Ferrell.Hickson@dot.state.fl.us |  | Dry Retention Pond | [6 empty] | 40-095-62355 |  | Add Lanes and Reconstruct |  | 2.14 | No | N/A | N/A | N/A | Florida Legislative | Completed | N/A | 2002-08-01 | GIS shapefile | FDOT_LakeOBMAP_Project_Collection_Final | Pond 1300-2
242523-A | Widening of SR400 from Polk County line to SR500 | FDOT D5 | Ferrell Hickson, P.E. | 386-943-5000 | Ferrell.Hickson@dot.state.fl.us |  | Wet Detention Pond | [6 empty] | 49-00792-S |  | Add Lanes and Reconstruct |  | 8.24 | No | N/A | N/A | N/A | Florida Legislative | Completed | N/A | 2007-09-01 | GIS shapefile | FDOT_LakeOBMAP_Project_Collection_Final | Pond 1A
242523-D | Widening of SR400 from Polk County line to SR500 | FDOT D5 | Ferrell Hickson, P.E. | 386-943-5000 | Ferrell.Hickson@dot.state.fl.us |  | Swale | [6 empty] | 49-00792-S |  | Add Lanes and Reconstruct |  | 3.45 | No | N/A | N/A | N/A | Florida Legislative | Completed | N/A | 2007-09-01 | GIS shapefile | FDOT_LakeOBMAP_Project_Collection_Final | Swale
242523-B | Widening of SR400 from Polk County line to SR500 | FDOT D5 | Ferrell Hickson, P.E. | 386-943-5000 | Ferrell.Hickson@dot.state.fl.us |  | Wet Detention Pond | [6 empty] | 49-00792-S |  | Add Lanes and Reconstruct |  | 5.14 | No | N/A | N/A | N/A | Florida Legislative | Completed | N/A | 2007-09-01 | GIS shapefile | FDOT_LakeOBMAP_Project_Collection_Final | Pond 1B
242523-C | Widening of SR400 from Polk County line to SR500 | FDOT D5 | Ferrell Hickson, P.E. | 386-943-5000 | Ferrell.Hickson@dot.state.fl.us |  | Wet Detention Pond | [6 empty] | 49-00792-S |  | Add Lanes and Reconstruct |  | 37.22 | No | N/A | N/A | N/A | Florida Legislative | Completed | N/A | 2007-09-01 | GIS shapefile | FDOT_LakeOBMAP_Project_Collection_Final | Pond 2
242523-AI | Widening of SR400 from Polk County line to SR500 | FDOT D5 | Ferrell Hickson, P.E. | 386-943-5000 | Ferrell.Hickson@dot.state.fl.us |  | Swale | [6 empty] | 49-00792-S |  | Add Lanes and Reconstruct |  | 3.45 | No | N/A | N/A | N/A | Florida Legislative | Completed | N/A | 2007-09-01 | GIS shapefile | FDOT_LakeOBMAP_Project_Collection_Final | Swale
242523-D | Widening of SR400 from Polk County line to SR500 | FDOT D5 | Ferrell Hickson, P.E. | 386-943-5000 | Ferrell.Hickson@dot.state.fl.us |  | Wet Detention Pond | [6 empty] | 49-00792-S |  | Add Lanes and Reconstruct |  | 11.52 | No | N/A | N/A | N/A | Florida Legislative | Completed | N/A | 2007-09-01 | GIS shapefile | FDOT_LakeOBMAP_Project_Collection_Final | Pond 3
242523-E | Widening of SR400 from Polk County line to SR500 | FDOT D5 | Ferrell Hickson, P.E. | 386-943-5000 | Ferrell.Hickson@dot.state.fl.us |  | Wet Detention Pond | [6 empty] | 49-00792-S |  | Add Lanes and Reconstruct |  | 18.45 | No | N/A | N/A | N/A | Florida Legislative | Completed | N/A | 2007-09-01 | GIS shapefile | FDOT_LakeOBMAP_Project_Collection_Final | Pond 4
242523-F | Widening of SR400 from Polk County line to SR500 | FDOT D5 | Ferrell Hickson, P.E. | 386-943-5000 | Ferrell.Hickson@dot.state.fl.us |  | Wet Detention Pond | [6 empty] | 49-00792-S |  | Add Lanes and Reconstruct |  | 13.38 | No | N/A | N/A | N/A | Florida Legislative | Completed | N/A | 2007-09-01 | GIS shapefile | FDOT_LakeOBMAP_Project_Collection_Final | Pond 5B
242523-AH | Widening of SR400 from Polk County line to SR500 | FDOT D5 | Ferrell Hickson, P.E. | 386-943-5000 | Ferrell.Hickson@dot.state.fl.us |  | Swale | [6 empty] | 49-00792-S |  | Add Lanes and Reconstruct |  | 33.88 | No | N/A | N/A | N/A | Florida Legislative | Completed | N/A | 2007-09-01 | GIS shapefile | FDOT_LakeOBMAP_Project_Collection_Final | Swale
242523-G | Widening of SR400 from Polk County line to SR500 | FDOT D5 | Ferrell Hickson, P.E. | 386-943-5000 | Ferrell.Hickson@dot.state.fl.us |  | Wet Detention Pond | [6 empty] | 49-00792-S |  | Add Lanes and Reconstruct |  | 45.7 | No | N/A | N/A | N/A | Florida Legislative | Completed | N/A | 2007-09-01 | GIS shapefile | FDOT_LakeOBMAP_Project_Collection_Final | Ponds 1 through 10
242523-H | Widening of SR400 from Polk County line to SR500 | FDOT D5 | Ferrell Hickson, P.E. | 386-943-5000 | Ferrell.Hickson@dot.state.fl.us |  | Wet Retention Pond | [6 empty] | 49-00792-S |  | Add Lanes and Reconstruct |  | 6.25 | No | N/A | N/A | N/A | Florida Legislative | Completed | N/A | 2007-09-01 | GIS shapefile | FDOT_LakeOBMAP_Project_Collection_Final | Pond TP 3B
242523-I | Widening of SR400 from Polk County line to SR500 | FDOT D5 | Ferrell Hickson, P.E. | 386-943-5000 | Ferrell.Hickson@dot.state.fl.us |  | Wet Retention Pond | [6 empty] | 49-00792-S |  | Add Lanes and Reconstruct |  | 4.25 | No | N/A | N/A | N/A | Florida Legislative | Completed | N/A | 2007-09-01 | GIS shapefile | FDOT_LakeOBMAP_Project_Collection_Final | Pond TP 3A
242523-J | Widening of SR400 from Polk County line to SR500 | FDOT D5 | Ferrell Hickson, P.E. | 386-943-5000 | Ferrell.Hickson@dot.state.fl.us |  | Wet Retention Pond | [6 empty] | 49-00792-S |  | Add Lanes and Reconstruct |  | 7.29 | No | N/A | N/A | N/A | Florida Legislative | Completed | N/A | 2007-09-01 | GIS shapefile | FDOT_LakeOBMAP_Project_Collection_Final | Pond CP-4A
242523-K | Widening of SR400 from Polk County line to SR500 | FDOT D5 | Ferrell Hickson, P.E. | 386-943-5000 | Ferrell.Hickson@dot.state.fl.us |  | Wet Detention Pond | [6 empty] | 49-00792-S |  | Add Lanes and Reconstruct |  | 5.45 | No | N/A | N/A | N/A | Florida Legislative | Completed | N/A | 2007-09-01 | GIS shapefile | FDOT_LakeOBMAP_Project_Collection_Final | Pond CP-4B
242523-L | Widening of SR400 from Polk County line to SR500 | FDOT D5 | Ferrell Hickson, P.E. | 386-943-5000 | Ferrell.Hickson@dot.state.fl.us |  | Wet Detention Pond | [6 empty] | 49-00792-S |  | Add Lanes and Reconstruct |  | 14.79 | No | N/A | N/A | N/A | Florida Legislative | Completed | N/A | 2007-09-01 | GIS shapefile | FDOT_LakeOBMAP_Project_Collection_Final | Pond 8
242523-M | Widening of SR400 from Polk County line to SR500 | FDOT D5 | Ferrell Hickson, P.E. | 386-943-5000 | Ferrell.Hickson@dot.state.fl.us |  | Wet Detention Pond | [6 empty] | 49-00792-S |  | Add Lanes and Reconstruct |  | 13.41 | No | N/A | N/A | N/A | Florida Legislative | Completed | N/A | 2007-09-01 | GIS shapefile | FDOT_LakeOBMAP_Project_Collection_Final | Pond 9
242523-N | Widening of SR400 from Polk County line to SR500 | FDOT D5 | Ferrell Hickson, P.E. | 386-943-5000 | Ferrell.Hickson@dot.state.fl.us |  | Dry Retention Pond | [6 empty] | 49-00792-S |  | Add Lanes and Reconstruct |  | 4.25 | No | N/A | N/A | N/A | Florida Legislative | Completed | N/A | 2007-09-01 | GIS shapefile | FDOT_LakeOBMAP_Project_Collection_Final | TP-7A and TP-7B
242523-O | Widening of SR400 from Polk County line to SR500 | FDOT D5 | Ferrell Hickson, P.E. | 386-943-5000 | Ferrell.Hickson@dot.state.fl.us |  | Wet Detention Pond | [6 empty] | 49-00792-S |  | Add Lanes and Reconstruct |  | 10.86 | No | N/A | N/A | N/A | Florida Legislative | Completed | N/A | 2007-09-01 | GIS shapefile | FDOT_LakeOBMAP_Project_Collection_Final | Pond TP-2
242523-P | Widening of SR400 from Polk County line to SR500 | FDOT D5 | Ferrell Hickson, P.E. | 386-943-5000 | Ferrell.Hickson@dot.state.fl.us |  | Wet Detention Pond | [6 empty] | 49-00792-S |  | Add Lanes and Reconstruct |  | 8.6 | No | N/A | N/A | N/A | Florida Legislative | Completed | N/A | 2007-09-01 | GIS shapefile | FDOT_LakeOBMAP_Project_Collection_Final | Pond F-4-A
242523-Q | Widening of SR400 from Polk County line to SR500 | FDOT D5 | Ferrell Hickson, P.E. | 386-943-5000 | Ferrell.Hickson@dot.state.fl.us |  | Wet Detention Pond | [6 empty] | 49-00792-S |  | Add Lanes and Reconstruct |  | 20.93 | No | N/A | N/A | N/A | Florida Legislative | Completed | N/A | 2007-09-01 | GIS shapefile | FDOT_LakeOBMAP_Project_Collection_Final | Pond 6-1
242523-R | Widening of SR400 from Polk County line to SR500 | FDOT D5 | Ferrell Hickson, P.E. | 386-943-5000 | Ferrell.Hickson@dot.state.fl.us |  | Wet Detention Pond | [6 empty] | 49-00792-S |  | Add Lanes and Reconstruct |  | 114.4 | No | N/A | N/A | N/A | Florida Legislative | Completed | N/A | 2007-09-01 | GIS shapefile | FDOT_LakeOBMAP_Project_Collection_Final | Ponds NW1, NW2, NW3, SE1,SE2, SE3, SE4
242523-X | Widening of SR400 from Polk County line to SR500 | FDOT D5 | Ferrell Hickson, P.E. | 386-943-5000 | Ferrell.Hickson@dot.state.fl.us |  | Swale | [6 empty] | 49-00792-S |  | Add Lanes and Reconstruct |  | 9.12 | No | N/A | N/A | N/A | Florida Legislative | Completed | N/A | 2007-09-01 | GIS shapefile | FDOT_LakeOBMAP_Project_Collection_Final | Swale
242523-Y | Widening of SR400 from Polk County line to SR500 | FDOT D5 | Ferrell Hickson, P.E. | 386-943-5000 | Ferrell.Hickson@dot.state.fl.us |  | Swale | [6 empty] | 49-00792-S |  | Add Lanes and Reconstruct |  | 12.38 | No | N/A | N/A | N/A | Florida Legislative | Completed | N/A | 2007-09-01 | GIS shapefile | FDOT_LakeOBMAP_Project_Collection_Final | Swale
242523-S | Widening of SR400 from Polk County line to SR500 | FDOT D5 | Ferrell Hickson, P.E. | 386-943-5000 | Ferrell.Hickson@dot.state.fl.us |  | Wet Detention Pond | [6 empty] | 49-00792-S |  | Add Lanes and Reconstruct |  | 11.04 | No | N/A | N/A | N/A | Florida Legislative | Completed | N/A | 2007-09-01 | GIS shapefile | FDOT_LakeOBMAP_Project_Collection_Final | Pond TP-6
242523-T | Widening of SR400 from Polk County line to SR500 | FDOT D5 | Ferrell Hickson, P.E. | 386-943-5000 | Ferrell.Hickson@dot.state.fl.us |  | Wet Detention Pond | [6 empty] | 49-00792-S |  | Add Lanes and Reconstruct |  | 2.54 | No | N/A | N/A | N/A | Florida Legislative | Completed | N/A | 2007-09-01 | GIS shapefile | FDOT_LakeOBMAP_Project_Collection_Final | Pond TP-5
242523-Z | Widening of SR400 from Polk County line to SR500 | FDOT D5 | Ferrell Hickson, P.E. | 386-943-5000 | Ferrell.Hickson@dot.state.fl.us |  | Swale | [6 empty] | 49-00792-S |  | Add Lanes and Reconstruct |  | 5.26 | No | N/A | N/A | N/A | Florida Legislative | Completed | N/A | 2007-09-01 | GIS shapefile | FDOT_LakeOBMAP_Project_Collection_Final | Swale
242523-U | Widening of SR400 from Polk County line to SR500 | FDOT D5 | Ferrell Hickson, P.E. | 386-943-5000 | Ferrell.Hickson@dot.state.fl.us |  | Swale | [6 empty] | 49-00792-S |  | Add Lanes and Reconstruct |  | 8.95 | No | N/A | N/A | N/A | Florida Legislative | Completed | N/A | 2007-09-01 | GIS shapefile | FDOT_LakeOBMAP_Project_Collection_Final | Pond F-4-B
242523-AA | Widening of SR400 from Polk County line to SR500 | FDOT D5 | Ferrell Hickson, P.E. | 386-943-5000 | Ferrell.Hickson@dot.state.fl.us |  | Swale | [6 empty] | 49-00792-S |  | Add Lanes and Reconstruct |  | 7.4 | No | N/A | N/A | N/A | Florida Legislative | Completed | N/A | 2007-09-01 | GIS shapefile | FDOT_LakeOBMAP_Project_Collection_Final | Swale
242523-AB | Widening of SR400 from Polk County line to SR500 | FDOT D5 | Ferrell Hickson, P.E. | 386-943-5000 | Ferrell.Hickson@dot.state.fl.us |  | Swale | [6 empty] | 49-00792-S |  | Add Lanes and Reconstruct |  | 8.34 | No | N/A | N/A | N/A | Florida Legislative | Completed | N/A | 2007-09-01 | GIS shapefile | FDOT_LakeOBMAP_Project_Collection_Final | Swale
242523-AC | Widening of SR400 from Polk County line to SR500 | FDOT D5 | Ferrell Hickson, P.E. | 386-943-5000 | Ferrell.Hickson@dot.state.fl.us |  | Swale | [6 empty] | 49-00792-S |  | Add Lanes and Reconstruct |  | 4.63 | No | N/A | N/A | N/A | Florida Legislative | Completed | N/A | 2007-09-01 | GIS shapefile | FDOT_LakeOBMAP_Project_Collection_Final | Swale
242523-V | Widening of SR400 from Polk County line to SR500 | FDOT D5 | Ferrell Hickson, P.E. | 386-943-5000 | Ferrell.Hickson@dot.state.fl.us |  | Swale | [6 empty] | 49-00792-S |  | Add Lanes and Reconstruct |  | 5.05 | No | N/A | N/A | N/A | Florida Legislative | Completed | N/A | 2007-09-01 | GIS shapefile | FDOT_LakeOBMAP_Project_Collection_Final | Swale
242523-AD | Widening of SR400 from Polk County line to SR500 | FDOT D5 | Ferrell Hickson, P.E. | 386-943-5000 | Ferrell.Hickson@dot.state.fl.us |  | Swale | [6 empty] | 49-00792-S |  | Add Lanes and Reconstruct |  | 2.28 | No | N/A | N/A | N/A | Florida Legislative | Completed | N/A | 2007-09-01 | GIS shapefile | FDOT_LakeOBMAP_Project_Collection_Final | Swale
242523-AE | Widening of SR400 from Polk County line to SR500 | FDOT D5 | Ferrell Hickson, P.E. | 386-943-5000 | Ferrell.Hickson@dot.state.fl.us |  | Swale | [6 empty] | 49-00792-S |  | Add Lanes and Reconstruct |  | 0.44 | No | N/A | N/A | N/A | Florida Legislative | Completed | N/A | 2007-09-01 | GIS shapefile | FDOT_LakeOBMAP_Project_Collection_Final | Swale
242523-AF | Widening of SR400 from Polk County line to SR500 | FDOT D5 | Ferrell Hickson, P.E. | 386-943-5000 | Ferrell.Hickson@dot.state.fl.us |  | Swale | [6 empty] | 49-00792-S |  | Add Lanes and Reconstruct |  | 2.5 | No | N/A | N/A | N/A | Florida Legislative | Completed | N/A | 2007-09-01 | GIS shapefile | FDOT_LakeOBMAP_Project_Collection_Final | Swale
242523-AG | Widening of SR400 from Polk County line to SR500 | FDOT D5 | Ferrell Hickson, P.E. | 386-943-5000 | Ferrell.Hickson@dot.state.fl.us |  | Swale | [6 empty] | 49-00792-S |  | Add Lanes and Reconstruct |  | 2.51 | No | N/A | N/A | N/A | Florida Legislative | Completed | N/A | 2007-09-01 | GIS shapefile | FDOT_LakeOBMAP_Project_Collection_Final | Swale
405515-A | SR400 Wet Detention Pond | FDOT D5 | Ferrell Hickson, P.E. | 386-943-5000 | Ferrell.Hickson@dot.state.fl.us |  | Wet Retention Pond | [6 empty] | 48-01243-P |  | Add Lanes and Reconstruct |  | 7.97 | No | N/A | N/A | N/A | Florida Legislative | Completed | N/A | 2011-06-01 | GIS shapefile | FDOT_LakeOBMAP_Project_Collection_Final | Pond 1
405515-B | SR400 Wet Detention Pond | FDOT D5 | Ferrell Hickson, P.E. | 386-943-5000 | Ferrell.Hickson@dot.state.fl.us |  | Wet Retention Pond | [6 empty] | 48-01243-P |  | Add Lanes and Reconstruct |  | 6.83 | No | N/A | N/A | N/A | Florida Legislative | Completed | N/A | 2011-06-01 | GIS shapefile | FDOT_LakeOBMAP_Project_Collection_Final | Pond 2
410732-A | SR 400 Wet Detention Pond | FDOT D5 | Ferrell Hickson, P.E. | 386-943-5000 | Ferrell.Hickson@dot.state.fl.us |  | Wet Detention Pond | [6 empty] | 48-01243-P |  | Add Lanes and Reconstruct |  | 19.21 | No | N/A | N/A | N/A | Florida Legislative | Completed | N/A | 2010-11-01 | GIS shapefile | FDOT_LakeOBMAP_Project_Collection_Final | Pond 1
410732-B | SR 400 Wet Detention Pond | FDOT D5 | Ferrell Hickson, P.E. | 386-943-5000 | Ferrell.Hickson@dot.state.fl.us |  | Ditch Blocks | [6 empty] | 48-01243-P |  | Add Lanes and Reconstruct |  | 13 | No | N/A | N/A | N/A | Florida Legislative | Completed | N/A | 2010-11-01 | GIS shapefile | FDOT_LakeOBMAP_Project_Collection_Final | Ditch Block
Street Sweeping | Street Sweeping | FDOT D5 | Ferrell Hickson, P.E. | 386-943-5000 | Ferrell.Hickson@dot.state.fl.us |  | Street Sweeping | 683769 | [5 empty] | N/A |  | Street Sweeping |  | N/A | No | N/A | N/A | N/A | Florida Legislative | Ongoing | N/A | N/A | N/A | FDOT_LakeOBMAP_Project_Collection_Final | District Contract Numbers: AG147, APN37, APN36, E5Q14, E5M73, E5M40, E5N05