## INPUT Solids Weight
Enter Weight of Solids(1) Removed - Calculate Equivalent Dry Weight
FSA 2012
| For Dry | For Wet
| Solids by Weight | Solids by Weight(2) |  |  | Sum of
|  | Enter | Enter |  | Calculated
| If Known, Enter | Weight of | Moisture | Calculated | Equivilant
| Weight of | Wet | Content(4) | Weight of | Dry Weight
Category of | "Dry" Solids(3) | Solids | as decimal | Dry Solids | Collected
Maintenance Activity | (Pounds) | Pounds | i.e., "0.15" | (Pounds) | (Kilograms)
Street Sweepings |  | 5304 | 0.06 | 4985.76 | 2261.5407
Catch Basin Cleanout | 0 |  | 0.21 | 0 | 0
BMP Cleanout | 0 | 0 | 0.26 | 0 | 0
|  |  | ### | GREEN Denotes Cells for DATA ENTRY
|  |  | ### | BLUE Denotes Calculation Results
NOTES:
1. "Particulate Matter" from the FSA Final Report is defined as "Solids" for use in this spreadsheet.
2. For Solids that are not dry; also enter the approximate moisture content by weight.
3. Dry Solids is defined as sediment that is 2% moisture content or less.
4. Use these default moisture content values until confirmed by sampling.

## INPUT Solids Volume
Enter Volume of Solids(1) Removed - Calculate Equivalent Dry Weight
FSA 2012
For Wet or Dry
Solids by Volume(2)
| Enter | Enter |  | Calculated
| Volume of | Dry Bulk | Calculated | Equivilant
| Collected | Density | Weight of | Dry Weight
Category of | Solids | Solids | Dry Solids | Collected
Maintenance Activity | Cubic Feet | Lb/C.F. | (Pounds) | (Kilograms)
Street Sweepings |  | 84.9 | 0 | 0
Catch Basin Cleanout |  | 84.9 | 0 | 0
BMP Cleanout | 0 | 84.9 | 0 | 0
|  | ### | GREEN Denotes Cells for DATA ENTRY
|  | ### | BLUE Denotes Calculation Results
NOTES:
1. "Particulate Matter" from the FSA Final Report is defined as "Solids" for use in this spreadsheet.
2. For measurements of volume, include approximate dry bulk density;
use the default bulk density of 1.36 or 84.9 pounds per cubic foot until confirmed by sampling.

## Calculated Load Reductions
Calculated Nutrient Load Reductions from MS4 Maintenance Practices
FSA 2012
|  |  | Subtotal TP | Subtotal TP
TOTAL PHOSPHORUS |  |  | Removed | Removed
Street Sweepings - Dry Mass Collected (Kg) | 2261.5407 |  | (Kilograms) | (Pounds)
Amount of TP Removed (Kilograms) | 0.81642 |  | 0.81642 | 1.8002
Catch Basins - Dry Mass Collected | 0
Amount of TP Removed (Kilograms) | 0 |  | 0 | 0
BMP - Dry Mass Collected | 0
Amount of TP Removed (Kilograms) | 0 |  | 0 | 0
|  | GRAND TOTAL TP REMOVED (KILOGRAMS) = | 0.81642
|  | GRAND TOTAL TP REMOVED (POUNDS) = |  | 1.8002
|  |  | Subtotal TN | Subtotal TN
TOTAL NITROGEN |  |  | Removed | Removed
Street Sweepings - Dry Mass Collected (Kg) | 2261.5407 |  | (Kilograms) | (Pounds)
Amount of TN Removed (Kilograms) | 1.2732 |  | 1.2732 | 2.8075
Catch Basins - Dry Mass Collected | 0
Amount of TN Removed (Kilograms) | 0 |  | 0 | 0
BMP - Dry Mass Collected | 0
Amount of TN Removed (Kilograms) | 0 |  | 0 | 0
|  | GRAND TOTAL TN REMOVED (KILOGRAMS) = | 1.2732
|  | GRAND TOTAL TN REMOVED (POUNDS) = |  | 2.8075

## Nutrient Values from MS4 Study
NUTRIENT VALUES FROM FSA FINAL REPORT, 2011
Nutrient mass values shown here are independent of land use.
|  | TP (mg/kg) | TN (mg/kg)
| Street Sweeping | 361 | 563
| Catch Basin | 417 | 679
| BMP | 364 | 899
Note: Please contact Michael Bateman with comments, corrections, etc.
michael.bateman@nwfwmd.state.fl.us
850-933-8078
Or Contact FSA at 850-561-0904