## Summary
Project Number | Project Name | Project Type | Acres Treated | Sub-Watershed | TP Base Load (kg/yr) | TP Efficiency (%) | TP Reduction (lbs/yr) | TP Reduction (kg/yr) | TN Base Load (kg/yr) | TN Efficiency (%) | TN Reduction (lbs/yr) | TN Reduction (kg/yr)
OK-1 | Douglas Park | Dry detention and CDS unit | 66.3 | Taylor Creek/ Nubbin Slough | 26.6323 | 10% | 2.7 | 2.7 | 152.0763 | 10% |  | 15.2
OK-2 | Oak Park | Dry detention and CDS unit | 56.4 | Taylor Creek/ Nubbin Slough | 22.2236 | 10% | 94.3 | 2.2 | 144.3989 | 10% |  | 14.4
OK-3 | Southwest 21st Street | Dry detention | 2.1 | Taylor Creek/ Nubbin Slough | 0.82704 | 10% | 23.2 | 0.1 | 5.3521 | 10% |  | 0.5
OK-4 | Southwest 28th Street Drainge Area Improvements | Baffle box | 32.2 | Taylor Creek/ Nubbin Slough | 18.0578 | 2.3% | 17 | 0.4 | 64.4776 | 0.5% |  | 0.3
OK-5 | Okeechobee County 2008 Disaster Recovery | Dry detention | 17.2159 | Taylor Creek/ Nubbin Slough | 1.9975 | 10% | 7.3 | 0.2 | 42.0379 | 10% |  | 4.2
[6 empty] | Total Reductions | 144.5 | 5.6 |  |  | 0 | 34.6

## Douglas Park
OBJECTID_1 | OBJECTID | WMD_LU_Cod | LU_Code | Subwatersh | Basin_Name | AREA_ACRES | Area_Hecta | WAMVersion | WAMName | WAM_LUID | LOPP_num | LOPP_num_D | LU_Code_De | LUID_Descr | Shape_Leng | Shape_Area | Areal_TP | Areal_TN | Attenu_TP | Attenu_TN | TP_Load | TN_Load
2488 | 2479 | 1210 | 1210 | Taylor Creek/Nubbin Slough | S-133 | 46.6351 | 18.8726 | WAM 10.0 | S133_Base | 19 | 10 | Urban | Medium Density: Fixed Single Family Units | Medium Density Residential | 14812.9222 | 5688219.333 | 1.2088 | 11.8386 | 0.158 | 0.447 | 19.2087 | 123.5538
4005 | 3962 | 1400 | 1400 | Taylor Creek/Nubbin Slough | S-133 | 6.5522 | 2.6516 | WAM 10.0 | S133_Base | 3 | 10 | Urban | Commercial and Services | Commercial and Services | 6171.2902 | 1060784.0882 | 1.9266 | 8.3595 | 0.158 | 0.447 | 4.3014 | 12.2577
4732 | 4700 | 1423 | 1423 | Taylor Creek/Nubbin Slough | S-133 | 3.0624 | 1.2393 | WAM 10.0 | S133_Base | 3 | 10 | Urban | Wholesale Sales and Services - Junk Yards | Commercial and Services | 1936.8737 | 207284.0448 | 1.9266 | 8.3595 | 0.158 | 0.447 | 2.0104 | 5.7292
4944 | 4922 | 1700 | 1700 | Taylor Creek/Nubbin Slough | S-133 | 0.7578 | 0.30667 | WAM 10.0 | S133_Base | 3 | 10 | Urban | Institutional | Commercial and Services | 1668.4325 | 167728.7288 | 1.9266 | 8.3595 | 0.158 | 0.447 | 0.49748 | 1.4177
5677 | 5600 | 1900 | 1900 | Taylor Creek/Nubbin Slough | S-133 | 3.3941 | 1.3735 | WAM 10.0 | S133_Base | 70 | 10 | Urban | Open Land <Urban> | Undeveloped Urban Land | 7431.0919 | 1815474.5573 | 0.2361 | 1.3537 | 0.158 | 0.447 | 0.27305 | 1.0282
14579 | 14579 | 3200 | 3200 | Taylor Creek/Nubbin Slough | S-133 | 0.10173 | 0.041168 | WAM 10.0 | S133_Base | 5 | 30 | Rangeland | Upland Shrub and Brush land | Scrub and Brushland | 7151.9396 | 1900996.1099 | 0.14432 | 6.1104 | 0.158 | 0.447 | 0.0050025 | 0.13911
14581 | 14581 | 3200 | 3200 | Taylor Creek/Nubbin Slough | S-133 | 3.7967 | 1.5365 | WAM 10.0 | S133_Base | 5 | 30 | Rangeland | Upland Shrub and Brush land | Scrub and Brushland | 2694.433 | 197179.026 | 0.14432 | 6.1104 | 0.158 | 0.447 | 0.18671 | 5.1919
17510 | 17510 | 4200 | 4200 | Taylor Creek/Nubbin Slough | S-133 | 1.0227 | 0.41387 | WAM 10.0 | S133_Base | 7 | 40 | Upland Forests | Upland Hardwood Forests | Hardwood Conifer Mixed | 4448.5655 | 720714.7109 | 0.10119 | 6.7626 | 0.158 | 0.447 | 0.035264 | 1.5477
17512 | 17512 | 4200 | 4200 | Taylor Creek/Nubbin Slough | S-133 | 0.21602 | 0.087421 | WAM 10.0 | S133_Base | 7 | 40 | Upland Forests | Upland Hardwood Forests | Hardwood Conifer Mixed | 9593.3363 | 622809.6127 | 0.10119 | 6.7626 | 0.158 | 0.447 | 0.0074488 | 0.32693
18421 | 18421 | 4271 | 4271 | Taylor Creek/Nubbin Slough | S-133 | 0.17806 | 0.072056 | WAM 10.0 | S133_Base | 7 | 40 | Upland Forests | Oak - Cabbage Palm | Hardwood Conifer Mixed | 3842.2035 | 286384.7099 | 0.10119 | 6.7626 | 0.158 | 0.447 | 0.0061397 | 0.26947
26222 | 26192 | 6172 | 6172 | Taylor Creek/Nubbin Slough | S-133 | 0.57478 | 0.2326 | WAM 10.0 | S133_Base | 12 | 60 | Wetlands | Mixed Wetland Hardwoods - Mixed Shrubs | Mixed Wetland Hardwoods | 10513.7834 | 1178450.5605 | 0.51412 | 4.7782 | 0.158 | 0.447 | 0.10069 | 0.61462
[6 empty] | 66.2917 | [14 empty] | 26.6323 | 152.0763

## Oak Park
OBJECTID_1 | OBJECTID | WMD_LU_Cod | LU_Code | Subwatersh | Basin_Name | AREA_ACRES | Area_Hecta | WAMVersion | WAMName | WAM_LUID | LOPP_num | LOPP_num_D | LU_Code_De | LUID_Descr | Shape_Leng | Shape_Area | Areal_TP | Areal_TN | Attenu_TP | Attenu_TN | TP_Load | TN_Load
2500 | 2491 | 1210 | 1210 | Taylor Creek/Nubbin Slough | S-133 | 51.6129 | 20.887 | WAM 10.0 | S133_Base | 19 | 10 | Urban | Medium Density: Fixed Single Family Units | Medium Density Residential | 9324.1567 | 3805957.1423 | 1.2088 | 11.8386 | 0.158 | 0.447 | 21.259 | 136.7415
10704 | 10627 | 2130 | 2130 | Taylor Creek/Nubbin Slough | S-133 | 4.4169 | 1.7875 | WAM 10.0 | S133_Base | 28 | 22 | Unimproved/Woodland Pasture | Woodland Pastures | Woodland Pasture | 77949.4028 | 23327167.6392 | 0.6277 | 7.1862 | 0.158 | 0.447 | 0.94472 | 7.1034
13740 | 13729 | 3100 | 3100 | Taylor Creek/Nubbin Slough | S-133 | 0.40513 | 0.16395 | WAM 10.0 | S133_Base | 5 | 30 | Rangeland | Herbaceous (Dry Prairie) | Scrub and Brushland | 3969.309 | 569851.4939 | 0.14432 | 6.1104 | 0.158 | 0.447 | 0.019922 | 0.554
[6 empty] | 56.435 | [14 empty] | 22.2236 | 144.3989

## SW 21st Street
OBJECTID_1 | OBJECTID | WMD_LU_Cod | LU_Code | Subwatersh | Basin_Name | AREA_ACRES | Area_Hecta | WAMVersion | WAMName | WAM_LUID | LOPP_num | LOPP_num_D | LU_Code_De | LUID_Descr | Shape_Leng | Shape_Area | Areal_TP | Areal_TN | Attenu_TP | Attenu_TN | TP_Load | TN_Load
1265 | 1205 | 1110 | 1110 | Taylor Creek/Nubbin Slough | S-133 | 0.063554 | 0.025719 | WAM 10.0 | S133_Base | 2 | 10 | Urban | Low Density: Fixed Single Family Units | Low Density Residential | 14988.1926 | 2617797.0186 | 0.732 | 11.3265 | 0.158 | 0.447 | 0.015852 | 0.16109
3205 | 3133 | 1230 | 1230 | Taylor Creek/Nubbin Slough | S-133 | 1.9451 | 0.78716 | WAM 10.0 | S133_Base | 19 | 10 | Urban | Medium Density: Mixed Units, Fixed and Mobile Hom* | Medium Density Residential | 33267.7397 | 13233314.4805 | 1.2088 | 11.8386 | 0.158 | 0.447 | 0.80118 | 5.1533
5688 | 5611 | 1900 | 1900 | Taylor Creek/Nubbin Slough | S-133 | 0.12442 | 0.05035 | WAM 10.0 | S133_Base | 70 | 10 | Urban | Open Land <Urban> | Undeveloped Urban Land | 6574.8638 | 650215.3631 | 0.2361 | 1.3537 | 0.158 | 0.447 | 0.010009 | 0.037693
[6 empty] | 2.1331 | [14 empty] | 0.82704 | 5.3521

## SW 28th Street
OBJECTID_1 | OBJECTID | WMD_LU_Cod | LU_Code | Subwatersh | Basin_Name | AREA_ACRES | Area_Hecta | WAMVersion | WAMName | WAM_LUID | LOPP_num | LOPP_num_D | LU_Code_De | LUID_Descr | Shape_Leng | Shape_Area | Areal_TP | Areal_TN | Attenu_TP | Attenu_TN | TP_Load | TN_Load
662 | 1833 | 1180 | 1180 | Taylor Creek/Nubbin Slough | S-133 | 4.1071 | 1.6621 | WAM 10.0 | S133_Base | 2 | 10 | Urban | Low Density: Rural Residential | Low Density Residential | 57346.1801 | 18212848.1299 | 0.732 | 11.3265 | 0.158 | 0.447 | 1.0244 | 10.4107
3205 | 3133 | 1230 | 1230 | Taylor Creek/Nubbin Slough | S-133 | 2.984 | 1.2076 | WAM 10.0 | S133_Base | 19 | 10 | Urban | Medium Density: Mixed Units, Fixed and Mobile Hom* | Medium Density Residential | 33267.7397 | 13233314.4805 | 1.2088 | 11.8386 | 0.158 | 0.447 | 1.2291 | 7.9058
4001 | 3958 | 1400 | 1400 | Taylor Creek/Nubbin Slough | S-133 | 11.0028 | 4.4527 | WAM 10.0 | S133_Base | 3 | 10 | Urban | Commercial and Services | Commercial and Services | 74551.3005 | 19601014.8713 | 1.9266 | 8.3595 | 0.158 | 0.447 | 7.2231 | 20.5837
4947 | 4925 | 1700 | 1700 | Taylor Creek/Nubbin Slough | S-133 | 3.8094 | 1.5416 | WAM 10.0 | S133_Base | 3 | 10 | Urban | Institutional | Commercial and Services | 4875.4182 | 1486381.0213 | 1.9266 | 8.3595 | 0.158 | 0.447 | 2.5008 | 7.1265
5147 | 5147 | 1710 | 1710 | Taylor Creek/Nubbin Slough | S-133 | 8.5822 | 3.4731 | WAM 10.0 | S133_Base | 3 | 10 | Urban | Educational Facilities | Commercial and Services | 7747.7885 | 2242118.4456 | 1.9266 | 8.3595 | 0.158 | 0.447 | 5.6341 | 16.0554
5690 | 5613 | 1900 | 1900 | Taylor Creek/Nubbin Slough | S-133 | 0.58474 | 0.23663 | WAM 10.0 | S133_Base | 70 | 10 | Urban | Open Land <Urban> | Undeveloped Urban Land | 4075.4444 | 355610.6001 | 0.2361 | 1.3537 | 0.158 | 0.447 | 0.047041 | 0.17715
6231 | 6187 | 1920 | 1920 | Taylor Creek/Nubbin Slough | S-133 | 0.034422 | 0.01393 | WAM 10.0 | S133_Base | 70 | 10 | Urban | Inactive Land with Street Pattern | Undeveloped Urban Land | 4023.8905 | 889287.0141 | 0.2361 | 1.3537 | 0.158 | 0.447 | 0.0027692 | 0.010428
6725 | 6681 | 2110 | 2110 | Taylor Creek/Nubbin Slough | S-133 | 0.67395 | 0.27274 | WAM 10.0 | S133_Base | 26 | 21 | Improved Pasture | Improved Pastures | Improved Pasture | 1544.2219 | 146246.5277 | 1.1836 | 9.7568 | 0.158 | 0.447 | 0.27181 | 1.4716
38378 | 38308 | 6410 | 6410 | Taylor Creek/Nubbin Slough | S-133 | 0.46365 | 0.18763 | WAM 10.0 | S133_Base | 16 | 60 | Wetlands | Freshwater Marshes / Graminoid Prairie - Marsh | Freshwater Marshes | 3034.4947 | 334621.1274 | 0.78879 | 7.0968 | 0.158 | 0.447 | 0.12462 | 0.73637
[6 empty] | 32.2423 | [14 empty] | 18.0578 | 64.4776

## US 98 Disaster Recovery
OBJECTID_1 | OBJECTID | WMD_LU_Cod | LU_Code | Subwatersh | Basin_Name | AREA_ACRES | Area_Hecta | WAMVersion | WAMName | WAM_LUID | LOPP_num | LOPP_num_D | LU_Code_De | LUID_Descr | Shape_Leng | Shape_Area | Areal_TP | Areal_TN | Attenu_TP | Attenu_TN | TP_Load | TN_Load
1849 | 1809 | 1180 | 1180 | Taylor Creek/Nubbin Slough | S-154 | 2.1724 | 0.87916 | WAMView 3.2 | Lower_C38_Base | 2 | 10 | Urban | Low Density: Rural Residential | Low Density Residential | 54357.9084 | 13709067.0102 | 0.46221 | 11.1288 | 0.302 | 0.305 | 0.28363 | 6.7998
1851 | 1811 | 1180 | 1180 | Taylor Creek/Nubbin Slough | S-154 | 0.039148 | 0.015843 | WAMView 3.2 | Lower_C38_Base | 2 | 10 | Urban | Low Density: Rural Residential | Low Density Residential | 6241.9636 | 1307233.113 | 0.46221 | 11.1288 | 0.302 | 0.305 | 0.0051111 | 0.12253
3988 | 3945 | 1400 | 1400 | Taylor Creek/Nubbin Slough | S-154 | 0.083175 | 0.03366 | WAMView 3.2 | Lower_C38_Base | 3 | 10 | Urban | Commercial and Services | Commercial and Services | 12543.7602 | 3893870.2029 | 1.7917 | 7.7327 | 0.302 | 0.305 | 0.042096 | 0.1809
4728 | 4696 | 1423 | 1423 | Taylor Creek/Nubbin Slough | S-154 | 0.011851 | 0.0047958 | WAMView 3.2 | Lower_C38_Base | 3 | 10 | Urban | Wholesale Sales and Services - Junk Yards | Commercial and Services | 1928.3925 | 205985.8483 | 1.7917 | 7.7327 | 0.302 | 0.305 | 0.0059977 | 0.025774
6703 | 6659 | 2110 | 2110 | Taylor Creek/Nubbin Slough | S-154 | 0.054683 | 0.022129 | WAMView 3.2 | Lower_C38_Base | 26 | 21 | Improved Pasture | Improved Pastures | Improved Pasture | 22443.5521 | 9389843.1599 | 1.272 | 9.4526 | 0.302 | 0.305 | 0.019648 | 0.14538
7693 | 8626 | 2120 | 2120 | Taylor Creek/Nubbin Slough | S-154 | 7.229 | 2.9255 | WAMView 3.2 | Lower_C38_Base | 27 | 22 | Unimproved/Woodland Pasture | Unimproved Pastures | Unimproved Pasture | 4221.3383 | 519958.0002 | 0.51061 | 9.7789 | 0.302 | 0.305 | 1.0426 | 19.8825
13736 | 13725 | 3100 | 3100 | Taylor Creek/Nubbin Slough | S-154 | 5.1799 | 2.0962 | WAMView 3.2 | Lower_C38_Base | 5 | 30 | Rangeland | Herbaceous (Dry Prairie) | Scrub and Brushland | 2616.9974 | 403454.2358 | 0.078371 | 7.2398 | 0.302 | 0.305 | 0.11467 | 10.5475
38312 | 38242 | 6410 | 6410 | Taylor Creek/Nubbin Slough | S-154 | 1.0227 | 0.41385 | WAMView 3.2 | Lower_C38_Base | 16 | 60 | Wetlands | Freshwater Marshes / Graminoid Prairie - Marsh | Freshwater Marshes | 2269.8589 | 50944.1359 | 0.70015 | 6.2998 | 0.302 | 0.305 | 0.20225 | 1.812
49390 | 49318 | 6430 | 6430 | Taylor Creek/Nubbin Slough | S-154 | 1.4231 | 0.57591 | WAMView 3.2 | Lower_C38_Base | 16 | 60 | Wetlands | Wet Prairies | Freshwater Marshes | 1204.5936 | 63379.3155 | 0.70015 | 6.2998 | 0.302 | 0.305 | 0.28145 | 2.5216
[6 empty] | 17.2159 | [14 empty] | 1.9975 | 42.0379