## Model & Cost-Share BMP
Project Number | Project Name | Project Type | DWM Project Type | Sub-Watershed | TP Base Load (kg/yr) | TP Efficiency (%) | TP Reduction (kg/yr) | TN Base Load (kg/yr) | TN Efficiency (%) | TN Reduction (kg/yr)
SFWMD-11 | Rafter T Ranch | Improved pasture cost-share | AGI and Pasture | Lake Istokpoga | 339.8532 | 10% | 34 | 4940.6762 | 10% | 494.1
SFWMD-12 | Buck Island Ranch | Improved pasture cost-share | Pasture Only | Indian Prairie | 3520.0463 | 10% | 352 | 26878.7579 | 10% | 2687.9
SFWMD-13 | Dixie West | Improved pasture cost-share | Pasture Only | Lower Kissimmee | 669.322 | 10% | 66.9 | 4392.9584 | 10% | 439.3
SFWMD-14 | Dixie Ranch | Improved pasture cost-share | Pasture Only | Lower Kissimmee | 703.6309 | 10% | 70.4 | 4650.4109 | 10% | 465
SFWMD-15 | Dixie Ranch | Improved pasture cost-share | Pasture Only | Taylor Creek/ Nubbin Slough | 1552.8372 | 10% | 155.3 | 11440.5809 | 10% | 1144.1
SFWMD-16 | Lost Oak Ranch | Improved pasture cost-share | Pasture Only | Upper Kissimmee | 304.3183 | 10% | 30.4 | 3999.3909 | 10% | 399.9
SFWMD-17 | Willaway Cattle & Sod | Improved pasture cost-share | AGI | Lower Kissimmee | 2213.8713 | 10% | 221.4 | 13120.488 | 10% | 1312
SFWMD-18 | XL Ranch (Lightsey) | Improved pasture cost-share | AGI and Pasture | Fisheating Creek | 908.0726 | 10% | 90.8 | 5766.2391 | 10% | 576.6
SFWMD-19 | Triple A Ranch | Improved pasture cost-share | AGI | Lower Kissimmee | 850.3112 | 10% | 85 | 8216.202 | 10% | 821.6
SFWMD-20 | Blue Head Ranch | Improved pasture cost-share | Pasture Only | Fisheating Creek | 1737.0866 | 10% | 173.7 | 10346.9202 | 10% | 1034.7
SFWMD-21 | Nicodemus Slough | Improved pasture cost-share | AGI and Pasture | Fisheating Creek | 3768.3737 | 10% | 376.8 | 29290.3669 | 10% | 2929
PC-4 | Sumica Preserve Water Storage | Improved pasture cost-share | Pasture Only | Upper Kissimmee | 130.2 | 10% | 13 | 4950.4828 | 10% | 495

## Ac-ft & Basin Concentration
Project | Sub-Watershed | Storage (ac-ft/yr) | Storage (liters/year) | Concentration (ppb) | Concentration (mg/L) | TP Reduction (kg/yr) | TP Reduction with Attenuation (kg/yr)
Rafter T Ranch | Lake Istokpoga | 1145 | 1412336724.3185 | 103 | 0.103 | 145.4707 | 36.2
Buck Island Ranch | Indian Prairie | 1573 | 1940266958.3869 | 531 | 0.531 | 1030.2818 | 719.1
Dixie West | Lower Kissimmee | 315 | 388546784.4195 | 150 | 0.15 | 58.282 | 40.7
Dixie Ranch | Lower Kissimmee | 191.744 | 236512744.8626 | 150 | 0.15 | 35.4769 | 24.8
Dixie Ranch | Taylor Creek/ Nubbin Slough (S-154 basin) | 664.256 | 819347723.2742 | 721 | 0.721 | 590.7497 | 412.3
Lost Oak Ranch | Upper Kissimmee | 374 | 461322213.8822 | 86 | 0.086 | 39.6737 | 8.6
Willaway Cattle & Sod | Lower Kissimmee | 229 | 282467344.8637 | 150 | 0.15 | 42.3701 | 29.6
XL Ranch (Lightsey) | Fisheating Creek (Fisheating basin) | 887 | 1094098405.6511 | 236 | 0.236 | 258.2072 | 136.8
Triple A Ranch | Lower Kissimmee | 397 | 489692296.5541 | 150 | 0.15 | 73.4538 | 51.3
Blue Head Ranch | Fisheating Creek (Fisheating basin) | 3462 | 4270314183.0486 | 236 | 0.236 | 1007.7941 | 534.1
Nicodemus Slough | Fisheating Creek (Nicodemus basin) | 34000 | 41938383080.2 | 111 | 0.111 | 4655.1605 | 2467.2
Sumica Preserve | Upper Kissimmee | 281 | 346608401.3393 | 86 | 0.086 | 29.8083 | 6.5

## Ac-ft & Land Use Concentration
Project | Sub-Watershed | Storage (ac-ft/yr) | Storage (liters/year) | Concentration (ppm) | TP Reduction (kg/yr) | TP Reduction with Attenuation (kg/yr)
Rafter T Ranch | Lake Istokpoga | 1145 | 1412336724.3185 | 0.27 | 381.3309 | 95
Buck Island Ranch | Indian Prairie | 1573 | 1940266958.3869 | 0.38 | 737.3014 | 514.6
Dixie West | Lower Kissimmee | 315 | 388546784.4195 | 0.85 | 330.2648 | 230.5
Dixie Ranch | Lower Kissimmee | 191.744 | 236512744.8626 | 0.81 | 191.5753 | 133.7
Dixie Ranch | Taylor Creek/ Nubbin Slough | 664.256 | 819347723.2742 | 0.36 | 294.9652 | 205.9
Lost Oak Ranch | Upper Kissimmee | 374 | 461322213.8822 | 0.28 | 129.1702 | 28
Willaway Cattle & Sod | Lower Kissimmee | 229 | 282467344.8637 | 0.58 | 163.8311 | 114.4
XL Ranch (Lightsey) | Fisheating Creek | 887 | 1094098405.6511 | 0.24 | 262.5836 | 139.2
Triple A Ranch | Lower Kissimmee | 397 | 489692296.5541 | 0.23 | 112.6292 | 78.6
Blue Head Ranch | Fisheating Creek | 3462 | 4270314183.0486 | 0.32 | 1366.5005 | 724.2
Nicodemus Slough (total) | Fisheating Creek | 37174.9043 | 45854569868.5549 | 0.09/0.24 | 6287.0287 | 4662.6409
Sumica Preserve | Upper Kissimmee | 281 | 346608401.3393 | 0.1 | 34.6608 | 7.5
Calculations for Nicodemus Slough
Project | Sub-Watershed | Storage (ac-ft/yr) | Storage (liters/year) | Concentration (ppm) | TP Reduction (kg/yr) | TP Reduction with Attenuation (kg/yr)
Nicodemus Slough (from lake) | Fisheating Creek | 25500 | 31453787310.15 | 0.09 | 2830.8409 | 2830.8409
Nicodemus Slough (from land) | Fisheating Creek | 11674.9043 | 14400782558.4049 | 0.24 | 3456.1878 | 1831.8

## Comparison
Project Name | Sub-Watershed | Model & Cost Share BMP Efficiency (kg/yr of TP) | Ac-ft of Storage and Basin Concentration (kg/yr of TP) | Ac-ft of Storage and Land Use Concentration (kg/yr of TP) | Measured Data (kg/yr of TP)
Rafter T Ranch | Lake Istokpoga | 34 | 36.2 | 95 | 7.4
Buck Island Ranch | Indian Prairie | 352 | 719.1 | 514.6 | 1087.2
Dixie West | Lower Kissimmee | 66.9 | 40.7 | 230.5 | No information
Dixie Ranch | Lower Kissimmee | 70.4 | 24.8 | 133.7 | No information
Dixie Ranch | Taylor Creek/ Nubbin Slough | 155.3 | 412.3 | 205.9 | No information
Lost Oak Ranch | Upper Kissimmee | 30.4 | 8.6 | 28 | No information
XL Ranch (Lightsey) | Fisheating Creek | 221.4 | 29.6 | 114.4 | 191.1
Willaway Cattle & Sod | Lower Kissimmee | 90.8 | 136.8 | 139.2 | No information
Triple A Ranch | Lower Kissimmee | 85 | 51.3 | 78.6 | No information
Blue Head Ranch | Fisheating Creek | 173.7 | 534.1 | 724.2 | No information
Nicodemus Slough | Fisheating Creek | 376.8 | 2467.2 | 4662.6409 | No information
Sumica Preserve | Upper Kissimmee | 13 | 6.5 | 7.5 | No information

## Rafter T
FID_DWM_LO | OBJECTID | Status | Project_Na | Project_Su | Prj_type | Program | FID_LO_TMD | OBJECTID_1 | OBJECTID_2 | WMD_LU_Cod | LU_Code | Subwatersh | Basin_Name | AREA_ACRES | Area_Hecta | WAMVersion | WAMName | WAM_LUID | LOPP_num | LOPP_num_D | LU_Code_De | LUID_Descr | Areal_TP | Areal_TN | Attenu_TP | Attenu_TN | TP_Load | TN_Load | Land Use | Hectares | % | Concentration (ppm)
0 | 314 | Complete | Rafter T Ranch | FRESP | Dispersed Water Management Project | FRESP | 7059 | 7060 | 7038 | 2110 | 2110 | Lake Istokpoga | ARBUCKLE CREEK | 128.3873 | 51.9565 | WAMView 3.2 | Lake_I_Base | 26 | 21 | Improved Pasture | Improved Pastures | Improved Pasture | 1.8055 | 13.2798 | 0.751 | 0.629 | 23.3581 | 255.9802 | Improved Pastures | 681.3869 | 55.5% | 0.4
0 | 314 | Complete | Rafter T Ranch | FRESP | Dispersed Water Management Project | FRESP | 7061 | 7062 | 7040 | 2110 | 2110 | Lake Istokpoga | ARBUCKLE CREEK | 1521.618 | 615.777 | WAMView 3.2 | Lake_I_Base | 26 | 21 | Improved Pasture | Improved Pastures | Improved Pasture | 1.8055 | 13.2798 | 0.751 | 0.629 | 276.8352 | 3033.8212 | Natural | 546.297 | 44.5% | 0.1
0 | 314 | Complete | Rafter T Ranch | FRESP | Dispersed Water Management Project | FRESP | 7062 | 7063 | 7041 | 2110 | 2110 | Lake Istokpoga | ARBUCKLE CREEK | 33.7382 | 13.6534 | WAMView 3.2 | Lake_I_Base | 26 | 21 | Improved Pasture | Improved Pastures | Improved Pasture | 1.8055 | 13.2798 | 0.751 | 0.629 | 6.1382 | 67.2678 |  | 1227.6839 |  | 0.27
0 | 314 | Complete | Rafter T Ranch | FRESP | Dispersed Water Management Project | FRESP | 15698 | 15699 | 15631 | 3210 | 3210 | Lake Istokpoga | ARBUCKLE CREEK | 32.8592 | 13.2976 | WAMView 3.2 | Lake_I_Base | 5 | 30 | Rangeland | Palmetto Prairies | Scrub and Brushland | 0.10918 | 8.0843 | 0.751 | 0.629 | 0.3615 | 39.8833
0 | 314 | Complete | Rafter T Ranch | FRESP | Dispersed Water Management Project | FRESP | 15699 | 15700 | 15632 | 3210 | 3210 | Lake Istokpoga | ARBUCKLE CREEK | 63.8831 | 25.8526 | WAMView 3.2 | Lake_I_Base | 5 | 30 | Rangeland | Palmetto Prairies | Scrub and Brushland | 0.10918 | 8.0843 | 0.751 | 0.629 | 0.7028 | 77.5394
0 | 314 | Complete | Rafter T Ranch | FRESP | Dispersed Water Management Project | FRESP | 16463 | 16464 | 16419 | 4110 | 4110 | Lake Istokpoga | ARBUCKLE CREEK | 897.967 | 363.394 | WAMView 3.2 | Lake_I_Base | 5 | 40 | Upland Forests | Pine Flatwoods | Scrub and Brushland | 0.10918 | 8.0843 | 0.751 | 0.629 | 9.8789 | 1089.9227
0 | 314 | Complete | Rafter T Ranch | FRESP | Dispersed Water Management Project | FRESP | 16465 | 16466 | 16421 | 4110 | 4110 | Lake Istokpoga | ARBUCKLE CREEK | 32.8844 | 13.3079 | WAMView 3.2 | Lake_I_Base | 5 | 40 | Upland Forests | Pine Flatwoods | Scrub and Brushland | 0.10918 | 8.0843 | 0.751 | 0.629 | 0.36178 | 39.9142
0 | 314 | Complete | Rafter T Ranch | FRESP | Dispersed Water Management Project | FRESP | 17547 | 17548 | 17548 | 4200 | 4200 | Lake Istokpoga | ARBUCKLE CREEK | 9.0029 | 3.6434 | WAMView 3.2 | Lake_I_Base | 7 | 40 | Upland Forests | Upland Hardwood Forests | Hardwood Conifer Mixed | 0.12213 | 7.7473 | 0.751 | 0.629 | 0.11079 | 10.4719
0 | 314 | Complete | Rafter T Ranch | FRESP | Dispersed Water Management Project | FRESP | 17548 | 17549 | 17549 | 4200 | 4200 | Lake Istokpoga | ARBUCKLE CREEK | 4.2241 | 1.7094 | WAMView 3.2 | Lake_I_Base | 7 | 40 | Upland Forests | Upland Hardwood Forests | Hardwood Conifer Mixed | 0.12213 | 7.7473 | 0.751 | 0.629 | 0.051983 | 4.9133
0 | 314 | Complete | Rafter T Ranch | FRESP | Dispersed Water Management Project | FRESP | 18900 | 18901 | 18820 | 4340 | 4340 | Lake Istokpoga | ARBUCKLE CREEK | 6.664 | 2.6968 | WAMView 3.2 | Lake_I_Base | 7 | 40 | Upland Forests | Hardwood - Conifererous Mixed | Hardwood Conifer Mixed | 0.12213 | 7.7473 | 0.751 | 0.629 | 0.082009 | 7.7513
0 | 314 | Complete | Rafter T Ranch | FRESP | Dispersed Water Management Project | FRESP | 19823 | 19826 | 19776 | 5110 | 5110 | Lake Istokpoga | ARBUCKLE CREEK | 0.023077 | 0.0093391 | WAMView 3.2 | Lake_I_Base | 9 | 50 | Water Bodies | Natural River, Stream, Waterway | Open Water | 0.14478 | 2.4908 | 0.751 | 0.629 | 0.00033667 | 0.0086301
0 | 314 | Complete | Rafter T Ranch | FRESP | Dispersed Water Management Project | FRESP | 53784 | 53785 | 53774 | 5110 | 5110 | Lake Istokpoga | ARBUCKLE CREEK | 1.124 | 0.45487 | WAMView 3.2 | Lake_I_Base | 9 | 50 | Water Bodies | Natural River, Stream, Waterway | Open Water | 0.14478 | 2.4908 | 0.751 | 0.629 | 0.016398 | 0.42033
0 | 314 | Complete | Rafter T Ranch | FRESP | Dispersed Water Management Project | FRESP | 19988 | 20013 | 19963 | 5120 | 5120 | Lake Istokpoga | ARBUCKLE CREEK | 3.4634 | 1.4016 | WAMView 3.2 | Lake_I_Base | 9 | 50 | Water Bodies | Channelized Waterways, Canals | Open Water | 0.14478 | 2.4908 | 0.751 | 0.629 | 0.050526 | 1.2952
0 | 314 | Complete | Rafter T Ranch | FRESP | Dispersed Water Management Project | FRESP | 26696 | 26697 | 26677 | 6172 | 6172 | Lake Istokpoga | ARBUCKLE CREEK | 2.5231 | 1.0211 | WAMView 3.2 | Lake_I_Base | 12 | 60 | Wetlands | Mixed Wetland Hardwoods - Mixed Shrubs | Mixed Wetland Hardwoods | 0.63476 | 6.5346 | 0.751 | 0.629 | 0.16138 | 2.4754
0 | 314 | Complete | Rafter T Ranch | FRESP | Dispersed Water Management Project | FRESP | 26698 | 26699 | 26679 | 6172 | 6172 | Lake Istokpoga | ARBUCKLE CREEK | 2.3906 | 0.96744 | WAMView 3.2 | Lake_I_Base | 12 | 60 | Wetlands | Mixed Wetland Hardwoods - Mixed Shrubs | Mixed Wetland Hardwoods | 0.63476 | 6.5346 | 0.751 | 0.629 | 0.15291 | 2.3454
0 | 314 | Complete | Rafter T Ranch | FRESP | Dispersed Water Management Project | FRESP | 26701 | 26702 | 26682 | 6172 | 6172 | Lake Istokpoga | ARBUCKLE CREEK | 27.4443 | 11.1063 | WAMView 3.2 | Lake_I_Base | 12 | 60 | Wetlands | Mixed Wetland Hardwoods - Mixed Shrubs | Mixed Wetland Hardwoods | 0.63476 | 6.5346 | 0.751 | 0.629 | 1.7554 | 26.9253
0 | 314 | Complete | Rafter T Ranch | FRESP | Dispersed Water Management Project | FRESP | 26703 | 26704 | 26684 | 6172 | 6172 | Lake Istokpoga | ARBUCKLE CREEK | 0.019928 | 0.0080648 | WAMView 3.2 | Lake_I_Base | 12 | 60 | Wetlands | Mixed Wetland Hardwoods - Mixed Shrubs | Mixed Wetland Hardwoods | 0.63476 | 6.5346 | 0.751 | 0.629 | 0.0012747 | 0.019552
0 | 314 | Complete | Rafter T Ranch | FRESP | Dispersed Water Management Project | FRESP | 26704 | 26705 | 26685 | 6172 | 6172 | Lake Istokpoga | ARBUCKLE CREEK | 10.5542 | 4.2711 | WAMView 3.2 | Lake_I_Base | 12 | 60 | Wetlands | Mixed Wetland Hardwoods - Mixed Shrubs | Mixed Wetland Hardwoods | 0.63476 | 6.5346 | 0.751 | 0.629 | 0.67508 | 10.3547
0 | 314 | Complete | Rafter T Ranch | FRESP | Dispersed Water Management Project | FRESP | 29026 | 29230 | 29205 | 6210 | 6210 | Lake Istokpoga | ARBUCKLE CREEK | 33.5554 | 13.5794 | WAMView 3.2 | Lake_I_Base | 14 | 60 | Wetlands | Cypress | Cypress | 0.4841 | 6.8381 | 0.751 | 0.629 | 1.6369 | 34.4499
0 | 314 | Complete | Rafter T Ranch | FRESP | Dispersed Water Management Project | FRESP | 33162 | 33163 | 33163 | 6300 | 6300 | Lake Istokpoga | ARBUCKLE CREEK | 8.8834 | 3.595 | WAMView 3.2 | Lake_I_Base | 15 | 60 | Wetlands | Wetland Forested Mixed | Wetland Forested Mixed | 0.80101 | 7.2075 | 0.751 | 0.629 | 0.71702 | 9.6129
0 | 314 | Complete | Rafter T Ranch | FRESP | Dispersed Water Management Project | FRESP | 33164 | 33165 | 33165 | 6300 | 6300 | Lake Istokpoga | ARBUCKLE CREEK | 27.0128 | 10.9317 | WAMView 3.2 | Lake_I_Base | 15 | 60 | Wetlands | Wetland Forested Mixed | Wetland Forested Mixed | 0.80101 | 7.2075 | 0.751 | 0.629 | 2.1803 | 29.2312
0 | 314 | Complete | Rafter T Ranch | FRESP | Dispersed Water Management Project | FRESP | 33165 | 33166 | 33166 | 6300 | 6300 | Lake Istokpoga | ARBUCKLE CREEK | 3.2193 | 1.3028 | WAMView 3.2 | Lake_I_Base | 15 | 60 | Wetlands | Wetland Forested Mixed | Wetland Forested Mixed | 0.80101 | 7.2075 | 0.751 | 0.629 | 0.25985 | 3.4837
0 | 314 | Complete | Rafter T Ranch | FRESP | Dispersed Water Management Project | FRESP | 33166 | 33167 | 33167 | 6300 | 6300 | Lake Istokpoga | ARBUCKLE CREEK | 4.7245 | 1.9119 | WAMView 3.2 | Lake_I_Base | 15 | 60 | Wetlands | Wetland Forested Mixed | Wetland Forested Mixed | 0.80101 | 7.2075 | 0.751 | 0.629 | 0.38134 | 5.1125
0 | 314 | Complete | Rafter T Ranch | FRESP | Dispersed Water Management Project | FRESP | 33167 | 33168 | 33168 | 6300 | 6300 | Lake Istokpoga | ARBUCKLE CREEK | 8.5869 | 3.475 | WAMView 3.2 | Lake_I_Base | 15 | 60 | Wetlands | Wetland Forested Mixed | Wetland Forested Mixed | 0.80101 | 7.2075 | 0.751 | 0.629 | 0.69309 | 9.2921
0 | 314 | Complete | Rafter T Ranch | FRESP | Dispersed Water Management Project | FRESP | 33169 | 33170 | 33170 | 6300 | 6300 | Lake Istokpoga | ARBUCKLE CREEK | 15.6271 | 6.3241 | WAMView 3.2 | Lake_I_Base | 15 | 60 | Wetlands | Wetland Forested Mixed | Wetland Forested Mixed | 0.80101 | 7.2075 | 0.751 | 0.629 | 1.2613 | 16.9104
0 | 314 | Complete | Rafter T Ranch | FRESP | Dispersed Water Management Project | FRESP | 33170 | 33171 | 33171 | 6300 | 6300 | Lake Istokpoga | ARBUCKLE CREEK | 2.7712 | 1.1215 | WAMView 3.2 | Lake_I_Base | 15 | 60 | Wetlands | Wetland Forested Mixed | Wetland Forested Mixed | 0.80101 | 7.2075 | 0.751 | 0.629 | 0.22367 | 2.9987
0 | 314 | Complete | Rafter T Ranch | FRESP | Dispersed Water Management Project | FRESP | 33171 | 33172 | 33172 | 6300 | 6300 | Lake Istokpoga | ARBUCKLE CREEK | 11.6972 | 4.7337 | WAMView 3.2 | Lake_I_Base | 15 | 60 | Wetlands | Wetland Forested Mixed | Wetland Forested Mixed | 0.80101 | 7.2075 | 0.751 | 0.629 | 0.94414 | 12.6578
0 | 314 | Complete | Rafter T Ranch | FRESP | Dispersed Water Management Project | FRESP | 33174 | 33175 | 33175 | 6300 | 6300 | Lake Istokpoga | ARBUCKLE CREEK | 3.8422 | 1.5549 | WAMView 3.2 | Lake_I_Base | 15 | 60 | Wetlands | Wetland Forested Mixed | Wetland Forested Mixed | 0.80101 | 7.2075 | 0.751 | 0.629 | 0.31013 | 4.1578
0 | 314 | Complete | Rafter T Ranch | FRESP | Dispersed Water Management Project | FRESP | 33176 | 33177 | 33177 | 6300 | 6300 | Lake Istokpoga | ARBUCKLE CREEK | 1.0919 | 0.44188 | WAMView 3.2 | Lake_I_Base | 15 | 60 | Wetlands | Wetland Forested Mixed | Wetland Forested Mixed | 0.80101 | 7.2075 | 0.751 | 0.629 | 0.088133 | 1.1816
0 | 314 | Complete | Rafter T Ranch | FRESP | Dispersed Water Management Project | FRESP | 33177 | 33178 | 33178 | 6300 | 6300 | Lake Istokpoga | ARBUCKLE CREEK | 1.6876 | 0.68296 | WAMView 3.2 | Lake_I_Base | 15 | 60 | Wetlands | Wetland Forested Mixed | Wetland Forested Mixed | 0.80101 | 7.2075 | 0.751 | 0.629 | 0.13622 | 1.8262
0 | 314 | Complete | Rafter T Ranch | FRESP | Dispersed Water Management Project | FRESP | 33179 | 33180 | 33180 | 6300 | 6300 | Lake Istokpoga | ARBUCKLE CREEK | 7.2405 | 2.9301 | WAMView 3.2 | Lake_I_Base | 15 | 60 | Wetlands | Wetland Forested Mixed | Wetland Forested Mixed | 0.80101 | 7.2075 | 0.751 | 0.629 | 0.58442 | 7.8351
0 | 314 | Complete | Rafter T Ranch | FRESP | Dispersed Water Management Project | FRESP | 33181 | 33182 | 33182 | 6300 | 6300 | Lake Istokpoga | ARBUCKLE CREEK | 8.8626 | 3.5866 | WAMView 3.2 | Lake_I_Base | 15 | 60 | Wetlands | Wetland Forested Mixed | Wetland Forested Mixed | 0.80101 | 7.2075 | 0.751 | 0.629 | 0.71534 | 9.5904
0 | 314 | Complete | Rafter T Ranch | FRESP | Dispersed Water Management Project | FRESP | 40007 | 40008 | 40008 | 6410 | 6410 | Lake Istokpoga | ARBUCKLE CREEK | 7.2483 | 2.9333 | WAMView 3.2 | Lake_I_Base | 16 | 60 | Wetlands | Freshwater Marshes / Graminoid Prairie - Marsh | Freshwater Marshes | 0.77159 | 6.9431 | 0.751 | 0.629 | 0.56356 | 7.5559
0 | 314 | Complete | Rafter T Ranch | FRESP | Dispersed Water Management Project | FRESP | 40014 | 40015 | 40015 | 6410 | 6410 | Lake Istokpoga | ARBUCKLE CREEK | 5.0637 | 2.0492 | WAMView 3.2 | Lake_I_Base | 16 | 60 | Wetlands | Freshwater Marshes / Graminoid Prairie - Marsh | Freshwater Marshes | 0.77159 | 6.9431 | 0.751 | 0.629 | 0.3937 | 5.2785
0 | 314 | Complete | Rafter T Ranch | FRESP | Dispersed Water Management Project | FRESP | 40016 | 40017 | 40017 | 6410 | 6410 | Lake Istokpoga | ARBUCKLE CREEK | 1.7439 | 0.70575 | WAMView 3.2 | Lake_I_Base | 16 | 60 | Wetlands | Freshwater Marshes / Graminoid Prairie - Marsh | Freshwater Marshes | 0.77159 | 6.9431 | 0.751 | 0.629 | 0.13559 | 1.8179
0 | 314 | Complete | Rafter T Ranch | FRESP | Dispersed Water Management Project | FRESP | 40020 | 40021 | 40021 | 6410 | 6410 | Lake Istokpoga | ARBUCKLE CREEK | 2.3089 | 0.93438 | WAMView 3.2 | Lake_I_Base | 16 | 60 | Wetlands | Freshwater Marshes / Graminoid Prairie - Marsh | Freshwater Marshes | 0.77159 | 6.9431 | 0.751 | 0.629 | 0.17952 | 2.4069
0 | 314 | Complete | Rafter T Ranch | FRESP | Dispersed Water Management Project | FRESP | 40035 | 40036 | 40036 | 6410 | 6410 | Lake Istokpoga | ARBUCKLE CREEK | 10.7402 | 4.3464 | WAMView 3.2 | Lake_I_Base | 16 | 60 | Wetlands | Freshwater Marshes / Graminoid Prairie - Marsh | Freshwater Marshes | 0.77159 | 6.9431 | 0.751 | 0.629 | 0.83505 | 11.1959
0 | 314 | Complete | Rafter T Ranch | FRESP | Dispersed Water Management Project | FRESP | 40036 | 40037 | 40037 | 6410 | 6410 | Lake Istokpoga | ARBUCKLE CREEK | 4.8896 | 1.9787 | WAMView 3.2 | Lake_I_Base | 16 | 60 | Wetlands | Freshwater Marshes / Graminoid Prairie - Marsh | Freshwater Marshes | 0.77159 | 6.9431 | 0.751 | 0.629 | 0.38016 | 5.097
0 | 314 | Complete | Rafter T Ranch | FRESP | Dispersed Water Management Project | FRESP | 40037 | 40038 | 40038 | 6410 | 6410 | Lake Istokpoga | ARBUCKLE CREEK | 52.4836 | 21.2394 | WAMView 3.2 | Lake_I_Base | 16 | 60 | Wetlands | Freshwater Marshes / Graminoid Prairie - Marsh | Freshwater Marshes | 0.77159 | 6.9431 | 0.751 | 0.629 | 4.0806 | 54.7105
0 | 314 | Complete | Rafter T Ranch | FRESP | Dispersed Water Management Project | FRESP | 40049 | 40050 | 40050 | 6410 | 6410 | Lake Istokpoga | ARBUCKLE CREEK | 2.7387 | 1.1083 | WAMView 3.2 | Lake_I_Base | 16 | 60 | Wetlands | Freshwater Marshes / Graminoid Prairie - Marsh | Freshwater Marshes | 0.77159 | 6.9431 | 0.751 | 0.629 | 0.21293 | 2.8549
0 | 314 | Complete | Rafter T Ranch | FRESP | Dispersed Water Management Project | FRESP | 40052 | 40053 | 40053 | 6410 | 6410 | Lake Istokpoga | ARBUCKLE CREEK | 3.8776 | 1.5692 | WAMView 3.2 | Lake_I_Base | 16 | 60 | Wetlands | Freshwater Marshes / Graminoid Prairie - Marsh | Freshwater Marshes | 0.77159 | 6.9431 | 0.751 | 0.629 | 0.30149 | 4.0422
0 | 314 | Complete | Rafter T Ranch | FRESP | Dispersed Water Management Project | FRESP | 40058 | 40059 | 40059 | 6410 | 6410 | Lake Istokpoga | ARBUCKLE CREEK | 1.7058 | 0.69033 | WAMView 3.2 | Lake_I_Base | 16 | 60 | Wetlands | Freshwater Marshes / Graminoid Prairie - Marsh | Freshwater Marshes | 0.77159 | 6.9431 | 0.751 | 0.629 | 0.13263 | 1.7782
0 | 314 | Complete | Rafter T Ranch | FRESP | Dispersed Water Management Project | FRESP | 40059 | 40060 | 40060 | 6410 | 6410 | Lake Istokpoga | ARBUCKLE CREEK | 1.4638 | 0.5924 | WAMView 3.2 | Lake_I_Base | 16 | 60 | Wetlands | Freshwater Marshes / Graminoid Prairie - Marsh | Freshwater Marshes | 0.77159 | 6.9431 | 0.751 | 0.629 | 0.11381 | 1.526
0 | 314 | Complete | Rafter T Ranch | FRESP | Dispersed Water Management Project | FRESP | 54819 | 54820 | 54743 | 6410 | 6410 | Lake Istokpoga | ARBUCKLE CREEK | 1.7184 | 0.6954 | WAMView 3.2 | Lake_I_Base | 16 | 60 | Wetlands | Freshwater Marshes / Graminoid Prairie - Marsh | Freshwater Marshes | 0.77159 | 6.9431 | 0.751 | 0.629 | 0.1336 | 1.7913
0 | 314 | Complete | Rafter T Ranch | FRESP | Dispersed Water Management Project | FRESP | 49804 | 49805 | 49745 | 6430 | 6430 | Lake Istokpoga | ARBUCKLE CREEK | 0.31291 | 0.12663 | WAMView 3.2 | Lake_I_Base | 16 | 60 | Wetlands | Wet Prairies | Freshwater Marshes | 0.77159 | 6.9431 | 0.751 | 0.629 | 0.024328 | 0.32618
0 | 314 | Complete | Rafter T Ranch | FRESP | Dispersed Water Management Project | FRESP | 49805 | 49806 | 49746 | 6430 | 6430 | Lake Istokpoga | ARBUCKLE CREEK | 1.4439 | 0.58432 | WAMView 3.2 | Lake_I_Base | 16 | 60 | Wetlands | Wet Prairies | Freshwater Marshes | 0.77159 | 6.9431 | 0.751 | 0.629 | 0.11226 | 1.5051
0 | 314 | Complete | Rafter T Ranch | FRESP | Dispersed Water Management Project | FRESP | 49806 | 49807 | 49747 | 6430 | 6430 | Lake Istokpoga | ARBUCKLE CREEK | 1.9864 | 0.80387 | WAMView 3.2 | Lake_I_Base | 16 | 60 | Wetlands | Wet Prairies | Freshwater Marshes | 0.77159 | 6.9431 | 0.751 | 0.629 | 0.15444 | 2.0707
0 | 314 | Complete | Rafter T Ranch | FRESP | Dispersed Water Management Project | FRESP | 49807 | 49808 | 49748 | 6430 | 6430 | Lake Istokpoga | ARBUCKLE CREEK | 3.3328 | 1.3487 | WAMView 3.2 | Lake_I_Base | 16 | 60 | Wetlands | Wet Prairies | Freshwater Marshes | 0.77159 | 6.9431 | 0.751 | 0.629 | 0.25913 | 3.4742
0 | 314 | Complete | Rafter T Ranch | FRESP | Dispersed Water Management Project | FRESP | 49808 | 49809 | 49749 | 6430 | 6430 | Lake Istokpoga | ARBUCKLE CREEK | 3.996 | 1.6171 | WAMView 3.2 | Lake_I_Base | 16 | 60 | Wetlands | Wet Prairies | Freshwater Marshes | 0.77159 | 6.9431 | 0.751 | 0.629 | 0.31069 | 4.1655
0 | 314 | Complete | Rafter T Ranch | FRESP | Dispersed Water Management Project | FRESP | 49809 | 49810 | 49750 | 6430 | 6430 | Lake Istokpoga | ARBUCKLE CREEK | 2.5777 | 1.0432 | WAMView 3.2 | Lake_I_Base | 16 | 60 | Wetlands | Wet Prairies | Freshwater Marshes | 0.77159 | 6.9431 | 0.751 | 0.629 | 0.20042 | 2.6871
0 | 314 | Complete | Rafter T Ranch | FRESP | Dispersed Water Management Project | FRESP | 49810 | 49811 | 49751 | 6430 | 6430 | Lake Istokpoga | ARBUCKLE CREEK | 1.7331 | 0.70135 | WAMView 3.2 | Lake_I_Base | 16 | 60 | Wetlands | Wet Prairies | Freshwater Marshes | 0.77159 | 6.9431 | 0.751 | 0.629 | 0.13475 | 1.8066
0 | 314 | Complete | Rafter T Ranch | FRESP | Dispersed Water Management Project | FRESP | 49811 | 49812 | 49752 | 6430 | 6430 | Lake Istokpoga | ARBUCKLE CREEK | 3.1134 | 1.2599 | WAMView 3.2 | Lake_I_Base | 16 | 60 | Wetlands | Wet Prairies | Freshwater Marshes | 0.77159 | 6.9431 | 0.751 | 0.629 | 0.24207 | 3.2455
0 | 314 | Complete | Rafter T Ranch | FRESP | Dispersed Water Management Project | FRESP | 51810 | 51811 | 51811 | 6440 | 6440 | Lake Istokpoga | ARBUCKLE CREEK | 1.6212 | 0.65609 | WAMView 3.2 | Lake_I_Base | 16 | 60 | Wetlands | Emergent Aquatic Vegetation | Freshwater Marshes | 0.77159 | 6.9431 | 0.751 | 0.629 | 0.12605 | 1.69
[27 empty] | 339.8532 | 4940.6762

## Buck Island Ranch
FID_DWM_LO | OBJECTID | Status | Project_Na | Project_Su | Prj_type | Program | FID_LO_TMD | OBJECTID_1 | OBJECTID_2 | WMD_LU_Cod | LU_Code | Subwatersh | Basin_Name | AREA_ACRES | Area_Hecta | WAMVersion | WAMName | WAM_LUID | LOPP_num | LOPP_num_D | LU_Code_De | LUID_Descr | Areal_TP | Areal_TN | Attenu_TP | Attenu_TN | TP_Load | TN_Load | Land Use | Hectares | % | Concentration (ppm)
5 | 323 | Complete | Buck Island Ranch | NE-PES 1 | Dispersed Water Management Project | NE-PES | 2515 | 2516 | 2507 | 1210 | 1210 | Indian Prairie | C-41N | 4.7867 | 1.9371 | WAMView 3.2 | Lower_C38_Base | 19 | 10 | Urban | Medium Density: Fixed Single Family Units | Medium Density Residential | 0.38649 | 15.9018 | 0.302 | 0.305 | 0.52257 | 21.4083 | Urban | 84.1616 | 1.976% | 0.26
5 | 323 | Complete | Buck Island Ranch | NE-PES 1 | Dispersed Water Management Project | NE-PES | 2516 | 2517 | 2508 | 1210 | 1210 | Indian Prairie | C-41N | 4.168 | 1.6867 | WAMView 3.2 | Lower_C38_Base | 19 | 10 | Urban | Medium Density: Fixed Single Family Units | Medium Density Residential | 0.38649 | 15.9018 | 0.302 | 0.305 | 0.45503 | 18.6413 | Improved Pastures | 3271.1041 | 76.79% | 0.4
5 | 323 | Complete | Buck Island Ranch | NE-PES 1 | Dispersed Water Management Project | NE-PES | 6981 | 6982 | 6960 | 2110 | 2110 | Indian Prairie | C-41N | 2127.678 | 861.041 | WAMView 3.2 | Lower_C38_Base | 26 | 21 | Improved Pasture | Improved Pastures | Improved Pasture | 1.272 | 9.4526 | 0.302 | 0.305 | 764.4997 | 5656.6478 | Unimproved Pastures | 401.2705 | 9.42% | 0.27
5 | 323 | Complete | Buck Island Ranch | NE-PES 1 | Dispersed Water Management Project | NE-PES | 6994 | 6995 | 6973 | 2110 | 2110 | Indian Prairie | C-41N | 5941.5346 | 2404.45 | WAMView 3.2 | Lower_C38_Base | 26 | 21 | Improved Pasture | Improved Pastures | Improved Pasture | 1.272 | 9.4526 | 0.302 | 0.305 | 2134.8591 | 15796.1429 | Row Crops | 73.1123 | 1.716% | 2
5 | 323 | Complete | Buck Island Ranch | NE-PES 1 | Dispersed Water Management Project | NE-PES | 7002 | 7003 | 6981 | 2110 | 2110 | Indian Prairie | C-41N | 13.8702 | 5.6131 | WAMView 3.2 | Lower_C38_Base | 26 | 21 | Improved Pasture | Improved Pastures | Improved Pasture | 1.272 | 9.4526 | 0.302 | 0.305 | 4.9837 | 36.8753 | Natural | 429.9473 | 10.09% | 0.1
5 | 323 | Complete | Buck Island Ranch | NE-PES 1 | Dispersed Water Management Project | NE-PES | 8841 | 8842 | 8799 | 2120 | 2120 | Indian Prairie | C-41N | 93.8823 | 37.9928 | WAMView 3.2 | Lower_C38_Base | 27 | 22 | Unimproved/Woodland Pasture | Unimproved Pastures | Unimproved Pasture | 0.51061 | 9.7789 | 0.302 | 0.305 | 13.5408 | 258.2128 |  | 4259.5957 |  | 0.38
5 | 323 | Complete | Buck Island Ranch | NE-PES 1 | Dispersed Water Management Project | NE-PES | 8848 | 8849 | 8806 | 2120 | 2120 | Indian Prairie | C-41N | 25.959 | 10.5052 | WAMView 3.2 | Lower_C38_Base | 27 | 22 | Unimproved/Woodland Pasture | Unimproved Pastures | Unimproved Pasture | 0.51061 | 9.7789 | 0.302 | 0.305 | 3.7441 | 71.3971
5 | 323 | Complete | Buck Island Ranch | NE-PES 1 | Dispersed Water Management Project | NE-PES | 8849 | 8850 | 8807 | 2120 | 2120 | Indian Prairie | C-41N | 106.0051 | 42.8987 | WAMView 3.2 | Lower_C38_Base | 27 | 22 | Unimproved/Woodland Pasture | Unimproved Pastures | Unimproved Pasture | 0.51061 | 9.7789 | 0.302 | 0.305 | 15.2893 | 291.5551
5 | 323 | Complete | Buck Island Ranch | NE-PES 1 | Dispersed Water Management Project | NE-PES | 8851 | 8852 | 8809 | 2120 | 2120 | Indian Prairie | C-41N | 189.8387 | 76.825 | WAMView 3.2 | Lower_C38_Base | 27 | 22 | Unimproved/Woodland Pasture | Unimproved Pastures | Unimproved Pasture | 0.51061 | 9.7789 | 0.302 | 0.305 | 27.3808 | 522.1305
5 | 323 | Complete | Buck Island Ranch | NE-PES 1 | Dispersed Water Management Project | NE-PES | 8855 | 8856 | 8813 | 2120 | 2120 | Indian Prairie | C-41N | 11.6407 | 4.7108 | WAMView 3.2 | Lower_C38_Base | 27 | 22 | Unimproved/Woodland Pasture | Unimproved Pastures | Unimproved Pasture | 0.51061 | 9.7789 | 0.302 | 0.305 | 1.679 | 32.0166
5 | 323 | Complete | Buck Island Ranch | NE-PES 1 | Dispersed Water Management Project | NE-PES | 10940 | 10941 | 10864 | 2130 | 2130 | Indian Prairie | C-41N | 10.794 | 4.3682 | WAMView 3.2 | Lower_C38_Base | 28 | 22 | Unimproved/Woodland Pasture | Woodland Pastures | Woodland Pasture | 0.72054 | 8.7042 | 0.302 | 0.305 | 2.1969 | 26.425
5 | 323 | Complete | Buck Island Ranch | NE-PES 1 | Dispersed Water Management Project | NE-PES | 10943 | 10944 | 10867 | 2130 | 2130 | Indian Prairie | C-41N | 10.1557 | 4.1099 | WAMView 3.2 | Lower_C38_Base | 28 | 22 | Unimproved/Woodland Pasture | Woodland Pastures | Woodland Pasture | 0.72054 | 8.7042 | 0.302 | 0.305 | 2.067 | 24.8624
5 | 323 | Complete | Buck Island Ranch | NE-PES 1 | Dispersed Water Management Project | NE-PES | 10946 | 10947 | 10870 | 2130 | 2130 | Indian Prairie | C-41N | 7.6346 | 3.0896 | WAMView 3.2 | Lower_C38_Base | 28 | 22 | Unimproved/Woodland Pasture | Woodland Pastures | Woodland Pasture | 0.72054 | 8.7042 | 0.302 | 0.305 | 1.5539 | 18.6905
5 | 323 | Complete | Buck Island Ranch | NE-PES 1 | Dispersed Water Management Project | NE-PES | 10948 | 10949 | 10872 | 2130 | 2130 | Indian Prairie | C-41N | 56.1341 | 22.7167 | WAMView 3.2 | Lower_C38_Base | 28 | 22 | Unimproved/Woodland Pasture | Woodland Pastures | Woodland Pasture | 0.72054 | 8.7042 | 0.302 | 0.305 | 11.425 | 137.4235
5 | 323 | Complete | Buck Island Ranch | NE-PES 1 | Dispersed Water Management Project | NE-PES | 10949 | 10950 | 10873 | 2130 | 2130 | Indian Prairie | C-41N | 92.0454 | 37.2494 | WAMView 3.2 | Lower_C38_Base | 28 | 22 | Unimproved/Woodland Pasture | Woodland Pastures | Woodland Pasture | 0.72054 | 8.7042 | 0.302 | 0.305 | 18.734 | 225.3382
5 | 323 | Complete | Buck Island Ranch | NE-PES 1 | Dispersed Water Management Project | NE-PES | 10957 | 10958 | 10881 | 2130 | 2130 | Indian Prairie | C-41N | 9.6214 | 3.8936 | WAMView 3.2 | Lower_C38_Base | 28 | 22 | Unimproved/Woodland Pasture | Woodland Pastures | Woodland Pasture | 0.72054 | 8.7042 | 0.302 | 0.305 | 1.9582 | 23.5544
5 | 323 | Complete | Buck Island Ranch | NE-PES 1 | Dispersed Water Management Project | NE-PES | 10959 | 10960 | 10883 | 2130 | 2130 | Indian Prairie | C-41N | 27.3419 | 11.0649 | WAMView 3.2 | Lower_C38_Base | 28 | 22 | Unimproved/Woodland Pasture | Woodland Pastures | Woodland Pasture | 0.72054 | 8.7042 | 0.302 | 0.305 | 5.5649 | 66.9365
5 | 323 | Complete | Buck Island Ranch | NE-PES 1 | Dispersed Water Management Project | NE-PES | 10961 | 10962 | 10885 | 2130 | 2130 | Indian Prairie | C-41N | 26.9804 | 10.9186 | WAMView 3.2 | Lower_C38_Base | 28 | 22 | Unimproved/Woodland Pasture | Woodland Pastures | Woodland Pasture | 0.72054 | 8.7042 | 0.302 | 0.305 | 5.4913 | 66.0515
5 | 323 | Complete | Buck Island Ranch | NE-PES 1 | Dispersed Water Management Project | NE-PES | 10964 | 10965 | 10888 | 2130 | 2130 | Indian Prairie | C-41N | 10.5186 | 4.2567 | WAMView 3.2 | Lower_C38_Base | 28 | 22 | Unimproved/Woodland Pasture | Woodland Pastures | Woodland Pasture | 0.72054 | 8.7042 | 0.302 | 0.305 | 2.1409 | 25.7509
5 | 323 | Complete | Buck Island Ranch | NE-PES 1 | Dispersed Water Management Project | NE-PES | 10965 | 10966 | 10889 | 2130 | 2130 | Indian Prairie | C-41N | 2.8125 | 1.1382 | WAMView 3.2 | Lower_C38_Base | 28 | 22 | Unimproved/Woodland Pasture | Woodland Pastures | Woodland Pasture | 0.72054 | 8.7042 | 0.302 | 0.305 | 0.57243 | 6.8854
5 | 323 | Complete | Buck Island Ranch | NE-PES 1 | Dispersed Water Management Project | NE-PES | 10969 | 10970 | 10893 | 2130 | 2130 | Indian Prairie | C-41N | 21.1624 | 8.5641 | WAMView 3.2 | Lower_C38_Base | 28 | 22 | Unimproved/Woodland Pasture | Woodland Pastures | Woodland Pasture | 0.72054 | 8.7042 | 0.302 | 0.305 | 4.3072 | 51.8081
5 | 323 | Complete | Buck Island Ranch | NE-PES 1 | Dispersed Water Management Project | NE-PES | 10974 | 10975 | 10898 | 2130 | 2130 | Indian Prairie | C-41N | 192.0129 | 77.7049 | WAMView 3.2 | Lower_C38_Base | 28 | 22 | Unimproved/Woodland Pasture | Woodland Pastures | Woodland Pasture | 0.72054 | 8.7042 | 0.302 | 0.305 | 39.0804 | 470.0716
5 | 323 | Complete | Buck Island Ranch | NE-PES 1 | Dispersed Water Management Project | NE-PES | 10975 | 10976 | 10899 | 2130 | 2130 | Indian Prairie | C-41N | 81.2827 | 32.8939 | WAMView 3.2 | Lower_C38_Base | 28 | 22 | Unimproved/Woodland Pasture | Woodland Pastures | Woodland Pasture | 0.72054 | 8.7042 | 0.302 | 0.305 | 16.5435 | 198.9899
5 | 323 | Complete | Buck Island Ranch | NE-PES 1 | Dispersed Water Management Project | NE-PES | 10979 | 10980 | 10903 | 2130 | 2130 | Indian Prairie | C-41N | 15.7386 | 6.3692 | WAMView 3.2 | Lower_C38_Base | 28 | 22 | Unimproved/Woodland Pasture | Woodland Pastures | Woodland Pasture | 0.72054 | 8.7042 | 0.302 | 0.305 | 3.2033 | 38.53
5 | 323 | Complete | Buck Island Ranch | NE-PES 1 | Dispersed Water Management Project | NE-PES | 12333 | 12334 | 12288 | 2150 | 2150 | Indian Prairie | C-41N | 180.6644 | 73.1123 | WAMView 3.2 | Lower_C38_Base | 62 | 23 | Row and Field Crops | Field Crops | Field Crops | 4.0853 | 11.0387 | 0.302 | 0.305 | 208.4803 | 560.9107
5 | 323 | Complete | Buck Island Ranch | NE-PES 1 | Dispersed Water Management Project | NE-PES | 14617 | 14618 | 14618 | 3200 | 3200 | Indian Prairie | C-41N | 3.6914 | 1.4939 | WAMView 3.2 | Lower_C38_Base | 5 | 30 | Rangeland | Upland Shrub and Brush land | Scrub and Brushland | 0.078371 | 7.2398 | 0.302 | 0.305 | 0.081719 | 7.5165
5 | 323 | Complete | Buck Island Ranch | NE-PES 1 | Dispersed Water Management Project | NE-PES | 19959 | 19984 | 19934 | 5120 | 5120 | Indian Prairie | C-41N | 59.1372 | 23.932 | WAMView 3.2 | Lower_C38_Base | 9 | 50 | Water Bodies | Channelized Waterways, Canals | Open Water | 0.10579 | 1.8154 | 0.302 | 0.305 | 1.7671 | 30.1949
5 | 323 | Complete | Buck Island Ranch | NE-PES 1 | Dispersed Water Management Project | NE-PES | 20927 | 20928 | 20916 | 5300 | 5300 | Indian Prairie | C-41N | 6.1013 | 2.4691 | WAMView 3.2 | Lower_C38_Base | 9 | 50 | Water Bodies | Reservoirs | Open Water | 0.10579 | 1.8154 | 0.302 | 0.305 | 0.18232 | 3.1153
5 | 323 | Complete | Buck Island Ranch | NE-PES 1 | Dispersed Water Management Project | NE-PES | 24288 | 24300 | 24300 | 6170 | 6170 | Indian Prairie | C-41N | 1.8595 | 0.75252 | WAMView 3.2 | Lower_C38_Base | 12 | 60 | Wetlands | Mixed Wetland Hardwoods | Mixed Wetland Hardwoods | 0.50062 | 5.1559 | 0.302 | 0.305 | 0.26295 | 2.6965
5 | 323 | Complete | Buck Island Ranch | NE-PES 1 | Dispersed Water Management Project | NE-PES | 26525 | 26526 | 26506 | 6172 | 6172 | Indian Prairie | C-41N | 7.8144 | 3.1624 | WAMView 3.2 | Lower_C38_Base | 12 | 60 | Wetlands | Mixed Wetland Hardwoods - Mixed Shrubs | Mixed Wetland Hardwoods | 0.50062 | 5.1559 | 0.302 | 0.305 | 1.105 | 11.3319
5 | 323 | Complete | Buck Island Ranch | NE-PES 1 | Dispersed Water Management Project | NE-PES | 26533 | 26534 | 26514 | 6172 | 6172 | Indian Prairie | C-41N | 9.7969 | 3.9647 | WAMView 3.2 | Lower_C38_Base | 12 | 60 | Wetlands | Mixed Wetland Hardwoods - Mixed Shrubs | Mixed Wetland Hardwoods | 0.50062 | 5.1559 | 0.302 | 0.305 | 1.3854 | 14.2067
5 | 323 | Complete | Buck Island Ranch | NE-PES 1 | Dispersed Water Management Project | NE-PES | 26537 | 26538 | 26518 | 6172 | 6172 | Indian Prairie | C-41N | 9.1432 | 3.7001 | WAMView 3.2 | Lower_C38_Base | 12 | 60 | Wetlands | Mixed Wetland Hardwoods - Mixed Shrubs | Mixed Wetland Hardwoods | 0.50062 | 5.1559 | 0.302 | 0.305 | 1.2929 | 13.2588
5 | 323 | Complete | Buck Island Ranch | NE-PES 1 | Dispersed Water Management Project | NE-PES | 26542 | 26543 | 26523 | 6172 | 6172 | Indian Prairie | C-41N | 12.5859 | 5.0933 | WAMView 3.2 | Lower_C38_Base | 12 | 60 | Wetlands | Mixed Wetland Hardwoods - Mixed Shrubs | Mixed Wetland Hardwoods | 0.50062 | 5.1559 | 0.302 | 0.305 | 1.7798 | 18.251
5 | 323 | Complete | Buck Island Ranch | NE-PES 1 | Dispersed Water Management Project | NE-PES | 26543 | 26544 | 26524 | 6172 | 6172 | Indian Prairie | C-41N | 5.2418 | 2.1213 | WAMView 3.2 | Lower_C38_Base | 12 | 60 | Wetlands | Mixed Wetland Hardwoods - Mixed Shrubs | Mixed Wetland Hardwoods | 0.50062 | 5.1559 | 0.302 | 0.305 | 0.74124 | 7.6013
5 | 323 | Complete | Buck Island Ranch | NE-PES 1 | Dispersed Water Management Project | NE-PES | 26544 | 26545 | 26525 | 6172 | 6172 | Indian Prairie | C-41N | 34.3675 | 13.908 | WAMView 3.2 | Lower_C38_Base | 12 | 60 | Wetlands | Mixed Wetland Hardwoods - Mixed Shrubs | Mixed Wetland Hardwoods | 0.50062 | 5.1559 | 0.302 | 0.305 | 4.8599 | 49.837
5 | 323 | Complete | Buck Island Ranch | NE-PES 1 | Dispersed Water Management Project | NE-PES | 26545 | 26546 | 26526 | 6172 | 6172 | Indian Prairie | C-41N | 13.1867 | 5.3365 | WAMView 3.2 | Lower_C38_Base | 12 | 60 | Wetlands | Mixed Wetland Hardwoods - Mixed Shrubs | Mixed Wetland Hardwoods | 0.50062 | 5.1559 | 0.302 | 0.305 | 1.8647 | 19.1223
5 | 323 | Complete | Buck Island Ranch | NE-PES 1 | Dispersed Water Management Project | NE-PES | 26551 | 26552 | 26532 | 6172 | 6172 | Indian Prairie | C-41N | 4.3058 | 1.7425 | WAMView 3.2 | Lower_C38_Base | 12 | 60 | Wetlands | Mixed Wetland Hardwoods - Mixed Shrubs | Mixed Wetland Hardwoods | 0.50062 | 5.1559 | 0.302 | 0.305 | 0.60887 | 6.2439
5 | 323 | Complete | Buck Island Ranch | NE-PES 1 | Dispersed Water Management Project | NE-PES | 26553 | 26554 | 26534 | 6172 | 6172 | Indian Prairie | C-41N | 6.9461 | 2.811 | WAMView 3.2 | Lower_C38_Base | 12 | 60 | Wetlands | Mixed Wetland Hardwoods - Mixed Shrubs | Mixed Wetland Hardwoods | 0.50062 | 5.1559 | 0.302 | 0.305 | 0.98225 | 10.0727
5 | 323 | Complete | Buck Island Ranch | NE-PES 1 | Dispersed Water Management Project | NE-PES | 26554 | 26555 | 26535 | 6172 | 6172 | Indian Prairie | C-41N | 8.4907 | 3.4361 | WAMView 3.2 | Lower_C38_Base | 12 | 60 | Wetlands | Mixed Wetland Hardwoods - Mixed Shrubs | Mixed Wetland Hardwoods | 0.50062 | 5.1559 | 0.302 | 0.305 | 1.2007 | 12.3125
5 | 323 | Complete | Buck Island Ranch | NE-PES 1 | Dispersed Water Management Project | NE-PES | 26557 | 26558 | 26538 | 6172 | 6172 | Indian Prairie | C-41N | 21.2842 | 8.6134 | WAMView 3.2 | Lower_C38_Base | 12 | 60 | Wetlands | Mixed Wetland Hardwoods - Mixed Shrubs | Mixed Wetland Hardwoods | 0.50062 | 5.1559 | 0.302 | 0.305 | 3.0098 | 30.8647
5 | 323 | Complete | Buck Island Ranch | NE-PES 1 | Dispersed Water Management Project | NE-PES | 26558 | 26559 | 26539 | 6172 | 6172 | Indian Prairie | C-41N | 3.1131 | 1.2598 | WAMView 3.2 | Lower_C38_Base | 12 | 60 | Wetlands | Mixed Wetland Hardwoods - Mixed Shrubs | Mixed Wetland Hardwoods | 0.50062 | 5.1559 | 0.302 | 0.305 | 0.44022 | 4.5144
5 | 323 | Complete | Buck Island Ranch | NE-PES 1 | Dispersed Water Management Project | NE-PES | 26562 | 26563 | 26543 | 6172 | 6172 | Indian Prairie | C-41N | 5.4817 | 2.2184 | WAMView 3.2 | Lower_C38_Base | 12 | 60 | Wetlands | Mixed Wetland Hardwoods - Mixed Shrubs | Mixed Wetland Hardwoods | 0.50062 | 5.1559 | 0.302 | 0.305 | 0.77517 | 7.9492
5 | 323 | Complete | Buck Island Ranch | NE-PES 1 | Dispersed Water Management Project | NE-PES | 39461 | 39462 | 39432 | 6410 | 6410 | Indian Prairie | C-41N | 2.7804 | 1.1252 | WAMView 3.2 | Lower_C38_Base | 16 | 60 | Wetlands | Freshwater Marshes / Graminoid Prairie - Marsh | Freshwater Marshes | 0.70015 | 6.2998 | 0.302 | 0.305 | 0.54989 | 4.9266
5 | 323 | Complete | Buck Island Ranch | NE-PES 1 | Dispersed Water Management Project | NE-PES | 39468 | 39469 | 39439 | 6410 | 6410 | Indian Prairie | C-41N | 4.9373 | 1.9981 | WAMView 3.2 | Lower_C38_Base | 16 | 60 | Wetlands | Freshwater Marshes / Graminoid Prairie - Marsh | Freshwater Marshes | 0.70015 | 6.2998 | 0.302 | 0.305 | 0.97645 | 8.7483
5 | 323 | Complete | Buck Island Ranch | NE-PES 1 | Dispersed Water Management Project | NE-PES | 39470 | 39471 | 39441 | 6410 | 6410 | Indian Prairie | C-41N | 0.19175 | 0.077599 | WAMView 3.2 | Lower_C38_Base | 16 | 60 | Wetlands | Freshwater Marshes / Graminoid Prairie - Marsh | Freshwater Marshes | 0.70015 | 6.2998 | 0.302 | 0.305 | 0.037923 | 0.33976
5 | 323 | Complete | Buck Island Ranch | NE-PES 1 | Dispersed Water Management Project | NE-PES | 39472 | 39473 | 39443 | 6410 | 6410 | Indian Prairie | C-41N | 0.044209 | 0.017891 | WAMView 3.2 | Lower_C38_Base | 16 | 60 | Wetlands | Freshwater Marshes / Graminoid Prairie - Marsh | Freshwater Marshes | 0.70015 | 6.2998 | 0.302 | 0.305 | 0.0087432 | 0.078332
5 | 323 | Complete | Buck Island Ranch | NE-PES 1 | Dispersed Water Management Project | NE-PES | 39474 | 39475 | 39445 | 6410 | 6410 | Indian Prairie | C-41N | 2.2612 | 0.91506 | WAMView 3.2 | Lower_C38_Base | 16 | 60 | Wetlands | Freshwater Marshes / Graminoid Prairie - Marsh | Freshwater Marshes | 0.70015 | 6.2998 | 0.302 | 0.305 | 0.44719 | 4.0065
5 | 323 | Complete | Buck Island Ranch | NE-PES 1 | Dispersed Water Management Project | NE-PES | 39475 | 39476 | 39446 | 6410 | 6410 | Indian Prairie | C-41N | 0.095817 | 0.038776 | WAMView 3.2 | Lower_C38_Base | 16 | 60 | Wetlands | Freshwater Marshes / Graminoid Prairie - Marsh | Freshwater Marshes | 0.70015 | 6.2998 | 0.302 | 0.305 | 0.01895 | 0.16977
5 | 323 | Complete | Buck Island Ranch | NE-PES 1 | Dispersed Water Management Project | NE-PES | 39481 | 39482 | 39452 | 6410 | 6410 | Indian Prairie | C-41N | 0.038994 | 0.01578 | WAMView 3.2 | Lower_C38_Base | 16 | 60 | Wetlands | Freshwater Marshes / Graminoid Prairie - Marsh | Freshwater Marshes | 0.70015 | 6.2998 | 0.302 | 0.305 | 0.0077119 | 0.069093
5 | 323 | Complete | Buck Island Ranch | NE-PES 1 | Dispersed Water Management Project | NE-PES | 39482 | 39483 | 39453 | 6410 | 6410 | Indian Prairie | C-41N | 0.009621 | 0.0038935 | WAMView 3.2 | Lower_C38_Base | 16 | 60 | Wetlands | Freshwater Marshes / Graminoid Prairie - Marsh | Freshwater Marshes | 0.70015 | 6.2998 | 0.302 | 0.305 | 0.0019028 | 0.017047
5 | 323 | Complete | Buck Island Ranch | NE-PES 1 | Dispersed Water Management Project | NE-PES | 39483 | 39484 | 39454 | 6410 | 6410 | Indian Prairie | C-41N | 2.7291 | 1.1044 | WAMView 3.2 | Lower_C38_Base | 16 | 60 | Wetlands | Freshwater Marshes / Graminoid Prairie - Marsh | Freshwater Marshes | 0.70015 | 6.2998 | 0.302 | 0.305 | 0.53975 | 4.8357
5 | 323 | Complete | Buck Island Ranch | NE-PES 1 | Dispersed Water Management Project | NE-PES | 39484 | 39485 | 39455 | 6410 | 6410 | Indian Prairie | C-41N | 1.7444 | 0.70592 | WAMView 3.2 | Lower_C38_Base | 16 | 60 | Wetlands | Freshwater Marshes / Graminoid Prairie - Marsh | Freshwater Marshes | 0.70015 | 6.2998 | 0.302 | 0.305 | 0.34499 | 3.0908
5 | 323 | Complete | Buck Island Ranch | NE-PES 1 | Dispersed Water Management Project | NE-PES | 39485 | 39486 | 39456 | 6410 | 6410 | Indian Prairie | C-41N | 0.0013796 | 0.00055832 | WAMView 3.2 | Lower_C38_Base | 16 | 60 | Wetlands | Freshwater Marshes / Graminoid Prairie - Marsh | Freshwater Marshes | 0.70015 | 6.2998 | 0.302 | 0.305 | 0.00027285 | 0.0024446
5 | 323 | Complete | Buck Island Ranch | NE-PES 1 | Dispersed Water Management Project | NE-PES | 39486 | 39487 | 39457 | 6410 | 6410 | Indian Prairie | C-41N | 2.0875 | 0.84479 | WAMView 3.2 | Lower_C38_Base | 16 | 60 | Wetlands | Freshwater Marshes / Graminoid Prairie - Marsh | Freshwater Marshes | 0.70015 | 6.2998 | 0.302 | 0.305 | 0.41285 | 3.6988
5 | 323 | Complete | Buck Island Ranch | NE-PES 1 | Dispersed Water Management Project | NE-PES | 39490 | 39491 | 39461 | 6410 | 6410 | Indian Prairie | C-41N | 1.5716 | 0.636 | WAMView 3.2 | Lower_C38_Base | 16 | 60 | Wetlands | Freshwater Marshes / Graminoid Prairie - Marsh | Freshwater Marshes | 0.70015 | 6.2998 | 0.302 | 0.305 | 0.31081 | 2.7846
5 | 323 | Complete | Buck Island Ranch | NE-PES 1 | Dispersed Water Management Project | NE-PES | 39491 | 39492 | 39462 | 6410 | 6410 | Indian Prairie | C-41N | 6.9664 | 2.8192 | WAMView 3.2 | Lower_C38_Base | 16 | 60 | Wetlands | Freshwater Marshes / Graminoid Prairie - Marsh | Freshwater Marshes | 0.70015 | 6.2998 | 0.302 | 0.305 | 1.3777 | 12.3434
5 | 323 | Complete | Buck Island Ranch | NE-PES 1 | Dispersed Water Management Project | NE-PES | 39494 | 39495 | 39465 | 6410 | 6410 | Indian Prairie | C-41N | 7.704 | 3.1177 | WAMView 3.2 | Lower_C38_Base | 16 | 60 | Wetlands | Freshwater Marshes / Graminoid Prairie - Marsh | Freshwater Marshes | 0.70015 | 6.2998 | 0.302 | 0.305 | 1.5236 | 13.6505
5 | 323 | Complete | Buck Island Ranch | NE-PES 1 | Dispersed Water Management Project | NE-PES | 39497 | 39498 | 39468 | 6410 | 6410 | Indian Prairie | C-41N | 5.0783 | 2.0551 | WAMView 3.2 | Lower_C38_Base | 16 | 60 | Wetlands | Freshwater Marshes / Graminoid Prairie - Marsh | Freshwater Marshes | 0.70015 | 6.2998 | 0.302 | 0.305 | 1.0043 | 8.9981
5 | 323 | Complete | Buck Island Ranch | NE-PES 1 | Dispersed Water Management Project | NE-PES | 39500 | 39501 | 39471 | 6410 | 6410 | Indian Prairie | C-41N | 3.9598 | 1.6025 | WAMView 3.2 | Lower_C38_Base | 16 | 60 | Wetlands | Freshwater Marshes / Graminoid Prairie - Marsh | Freshwater Marshes | 0.70015 | 6.2998 | 0.302 | 0.305 | 0.78312 | 7.0162
5 | 323 | Complete | Buck Island Ranch | NE-PES 1 | Dispersed Water Management Project | NE-PES | 39501 | 39502 | 39472 | 6410 | 6410 | Indian Prairie | C-41N | 5.1142 | 2.0697 | WAMView 3.2 | Lower_C38_Base | 16 | 60 | Wetlands | Freshwater Marshes / Graminoid Prairie - Marsh | Freshwater Marshes | 0.70015 | 6.2998 | 0.302 | 0.305 | 1.0114 | 9.0618
5 | 323 | Complete | Buck Island Ranch | NE-PES 1 | Dispersed Water Management Project | NE-PES | 39502 | 39503 | 39473 | 6410 | 6410 | Indian Prairie | C-41N | 8.1166 | 3.2847 | WAMView 3.2 | Lower_C38_Base | 16 | 60 | Wetlands | Freshwater Marshes / Graminoid Prairie - Marsh | Freshwater Marshes | 0.70015 | 6.2998 | 0.302 | 0.305 | 1.6052 | 14.3816
5 | 323 | Complete | Buck Island Ranch | NE-PES 1 | Dispersed Water Management Project | NE-PES | 39504 | 39505 | 39475 | 6410 | 6410 | Indian Prairie | C-41N | 2.6486 | 1.0719 | WAMView 3.2 | Lower_C38_Base | 16 | 60 | Wetlands | Freshwater Marshes / Graminoid Prairie - Marsh | Freshwater Marshes | 0.70015 | 6.2998 | 0.302 | 0.305 | 0.52382 | 4.693
5 | 323 | Complete | Buck Island Ranch | NE-PES 1 | Dispersed Water Management Project | NE-PES | 39505 | 39506 | 39476 | 6410 | 6410 | Indian Prairie | C-41N | 1.7981 | 0.72768 | WAMView 3.2 | Lower_C38_Base | 16 | 60 | Wetlands | Freshwater Marshes / Graminoid Prairie - Marsh | Freshwater Marshes | 0.70015 | 6.2998 | 0.302 | 0.305 | 0.35562 | 3.1861
5 | 323 | Complete | Buck Island Ranch | NE-PES 1 | Dispersed Water Management Project | NE-PES | 39506 | 39507 | 39477 | 6410 | 6410 | Indian Prairie | C-41N | 2.8566 | 1.156 | WAMView 3.2 | Lower_C38_Base | 16 | 60 | Wetlands | Freshwater Marshes / Graminoid Prairie - Marsh | Freshwater Marshes | 0.70015 | 6.2998 | 0.302 | 0.305 | 0.56494 | 5.0615
5 | 323 | Complete | Buck Island Ranch | NE-PES 1 | Dispersed Water Management Project | NE-PES | 39507 | 39508 | 39478 | 6410 | 6410 | Indian Prairie | C-41N | 9.3585 | 3.7872 | WAMView 3.2 | Lower_C38_Base | 16 | 60 | Wetlands | Freshwater Marshes / Graminoid Prairie - Marsh | Freshwater Marshes | 0.70015 | 6.2998 | 0.302 | 0.305 | 1.8508 | 16.5819
5 | 323 | Complete | Buck Island Ranch | NE-PES 1 | Dispersed Water Management Project | NE-PES | 39508 | 39509 | 39479 | 6410 | 6410 | Indian Prairie | C-41N | 2.4113 | 0.9758 | WAMView 3.2 | Lower_C38_Base | 16 | 60 | Wetlands | Freshwater Marshes / Graminoid Prairie - Marsh | Freshwater Marshes | 0.70015 | 6.2998 | 0.302 | 0.305 | 0.47687 | 4.2724
5 | 323 | Complete | Buck Island Ranch | NE-PES 1 | Dispersed Water Management Project | NE-PES | 39509 | 39510 | 39480 | 6410 | 6410 | Indian Prairie | C-41N | 4.7821 | 1.9352 | WAMView 3.2 | Lower_C38_Base | 16 | 60 | Wetlands | Freshwater Marshes / Graminoid Prairie - Marsh | Freshwater Marshes | 0.70015 | 6.2998 | 0.302 | 0.305 | 0.94575 | 8.4732
5 | 323 | Complete | Buck Island Ranch | NE-PES 1 | Dispersed Water Management Project | NE-PES | 39511 | 39512 | 39482 | 6410 | 6410 | Indian Prairie | C-41N | 3.3324 | 1.3486 | WAMView 3.2 | Lower_C38_Base | 16 | 60 | Wetlands | Freshwater Marshes / Graminoid Prairie - Marsh | Freshwater Marshes | 0.70015 | 6.2998 | 0.302 | 0.305 | 0.65904 | 5.9045
5 | 323 | Complete | Buck Island Ranch | NE-PES 1 | Dispersed Water Management Project | NE-PES | 39512 | 39513 | 39483 | 6410 | 6410 | Indian Prairie | C-41N | 3.1706 | 1.2831 | WAMView 3.2 | Lower_C38_Base | 16 | 60 | Wetlands | Freshwater Marshes / Graminoid Prairie - Marsh | Freshwater Marshes | 0.70015 | 6.2998 | 0.302 | 0.305 | 0.62704 | 5.6178
5 | 323 | Complete | Buck Island Ranch | NE-PES 1 | Dispersed Water Management Project | NE-PES | 39513 | 39514 | 39484 | 6410 | 6410 | Indian Prairie | C-41N | 3.7022 | 1.4982 | WAMView 3.2 | Lower_C38_Base | 16 | 60 | Wetlands | Freshwater Marshes / Graminoid Prairie - Marsh | Freshwater Marshes | 0.70015 | 6.2998 | 0.302 | 0.305 | 0.73218 | 6.5597
5 | 323 | Complete | Buck Island Ranch | NE-PES 1 | Dispersed Water Management Project | NE-PES | 39514 | 39515 | 39485 | 6410 | 6410 | Indian Prairie | C-41N | 15.2664 | 6.1781 | WAMView 3.2 | Lower_C38_Base | 16 | 60 | Wetlands | Freshwater Marshes / Graminoid Prairie - Marsh | Freshwater Marshes | 0.70015 | 6.2998 | 0.302 | 0.305 | 3.0192 | 27.0501
5 | 323 | Complete | Buck Island Ranch | NE-PES 1 | Dispersed Water Management Project | NE-PES | 39515 | 39516 | 39486 | 6410 | 6410 | Indian Prairie | C-41N | 2.2559 | 0.91293 | WAMView 3.2 | Lower_C38_Base | 16 | 60 | Wetlands | Freshwater Marshes / Graminoid Prairie - Marsh | Freshwater Marshes | 0.70015 | 6.2998 | 0.302 | 0.305 | 0.44615 | 3.9972
5 | 323 | Complete | Buck Island Ranch | NE-PES 1 | Dispersed Water Management Project | NE-PES | 39516 | 39517 | 39487 | 6410 | 6410 | Indian Prairie | C-41N | 4.0604 | 1.6432 | WAMView 3.2 | Lower_C38_Base | 16 | 60 | Wetlands | Freshwater Marshes / Graminoid Prairie - Marsh | Freshwater Marshes | 0.70015 | 6.2998 | 0.302 | 0.305 | 0.80302 | 7.1945
5 | 323 | Complete | Buck Island Ranch | NE-PES 1 | Dispersed Water Management Project | NE-PES | 39517 | 39518 | 39488 | 6410 | 6410 | Indian Prairie | C-41N | 10.5149 | 4.2552 | WAMView 3.2 | Lower_C38_Base | 16 | 60 | Wetlands | Freshwater Marshes / Graminoid Prairie - Marsh | Freshwater Marshes | 0.70015 | 6.2998 | 0.302 | 0.305 | 2.0795 | 18.6309
5 | 323 | Complete | Buck Island Ranch | NE-PES 1 | Dispersed Water Management Project | NE-PES | 39518 | 39519 | 39489 | 6410 | 6410 | Indian Prairie | C-41N | 5.5769 | 2.2569 | WAMView 3.2 | Lower_C38_Base | 16 | 60 | Wetlands | Freshwater Marshes / Graminoid Prairie - Marsh | Freshwater Marshes | 0.70015 | 6.2998 | 0.302 | 0.305 | 1.1029 | 9.8815
5 | 323 | Complete | Buck Island Ranch | NE-PES 1 | Dispersed Water Management Project | NE-PES | 39519 | 39520 | 39490 | 6410 | 6410 | Indian Prairie | C-41N | 37.8802 | 15.3296 | WAMView 3.2 | Lower_C38_Base | 16 | 60 | Wetlands | Freshwater Marshes / Graminoid Prairie - Marsh | Freshwater Marshes | 0.70015 | 6.2998 | 0.302 | 0.305 | 7.4916 | 67.1188
5 | 323 | Complete | Buck Island Ranch | NE-PES 1 | Dispersed Water Management Project | NE-PES | 39521 | 39522 | 39492 | 6410 | 6410 | Indian Prairie | C-41N | 5.7555 | 2.3291 | WAMView 3.2 | Lower_C38_Base | 16 | 60 | Wetlands | Freshwater Marshes / Graminoid Prairie - Marsh | Freshwater Marshes | 0.70015 | 6.2998 | 0.302 | 0.305 | 1.1383 | 10.1979
5 | 323 | Complete | Buck Island Ranch | NE-PES 1 | Dispersed Water Management Project | NE-PES | 39522 | 39523 | 39493 | 6410 | 6410 | Indian Prairie | C-41N | 7.8597 | 3.1807 | WAMView 3.2 | Lower_C38_Base | 16 | 60 | Wetlands | Freshwater Marshes / Graminoid Prairie - Marsh | Freshwater Marshes | 0.70015 | 6.2998 | 0.302 | 0.305 | 1.5544 | 13.9264
5 | 323 | Complete | Buck Island Ranch | NE-PES 1 | Dispersed Water Management Project | NE-PES | 39523 | 39524 | 39494 | 6410 | 6410 | Indian Prairie | C-41N | 4.2632 | 1.7252 | WAMView 3.2 | Lower_C38_Base | 16 | 60 | Wetlands | Freshwater Marshes / Graminoid Prairie - Marsh | Freshwater Marshes | 0.70015 | 6.2998 | 0.302 | 0.305 | 0.84313 | 7.5538
5 | 323 | Complete | Buck Island Ranch | NE-PES 1 | Dispersed Water Management Project | NE-PES | 39524 | 39525 | 39495 | 6410 | 6410 | Indian Prairie | C-41N | 11.3458 | 4.5915 | WAMView 3.2 | Lower_C38_Base | 16 | 60 | Wetlands | Freshwater Marshes / Graminoid Prairie - Marsh | Freshwater Marshes | 0.70015 | 6.2998 | 0.302 | 0.305 | 2.2439 | 20.1033
5 | 323 | Complete | Buck Island Ranch | NE-PES 1 | Dispersed Water Management Project | NE-PES | 39527 | 39528 | 39498 | 6410 | 6410 | Indian Prairie | C-41N | 2.4447 | 0.98934 | WAMView 3.2 | Lower_C38_Base | 16 | 60 | Wetlands | Freshwater Marshes / Graminoid Prairie - Marsh | Freshwater Marshes | 0.70015 | 6.2998 | 0.302 | 0.305 | 0.48349 | 4.3317
5 | 323 | Complete | Buck Island Ranch | NE-PES 1 | Dispersed Water Management Project | NE-PES | 39528 | 39529 | 39499 | 6410 | 6410 | Indian Prairie | C-41N | 13.5171 | 5.4702 | WAMView 3.2 | Lower_C38_Base | 16 | 60 | Wetlands | Freshwater Marshes / Graminoid Prairie - Marsh | Freshwater Marshes | 0.70015 | 6.2998 | 0.302 | 0.305 | 2.6733 | 23.9504
5 | 323 | Complete | Buck Island Ranch | NE-PES 1 | Dispersed Water Management Project | NE-PES | 39529 | 39530 | 39500 | 6410 | 6410 | Indian Prairie | C-41N | 14.5116 | 5.8726 | WAMView 3.2 | Lower_C38_Base | 16 | 60 | Wetlands | Freshwater Marshes / Graminoid Prairie - Marsh | Freshwater Marshes | 0.70015 | 6.2998 | 0.302 | 0.305 | 2.87 | 25.7127
5 | 323 | Complete | Buck Island Ranch | NE-PES 1 | Dispersed Water Management Project | NE-PES | 39530 | 39531 | 39501 | 6410 | 6410 | Indian Prairie | C-41N | 1.7984 | 0.72777 | WAMView 3.2 | Lower_C38_Base | 16 | 60 | Wetlands | Freshwater Marshes / Graminoid Prairie - Marsh | Freshwater Marshes | 0.70015 | 6.2998 | 0.302 | 0.305 | 0.35566 | 3.1865
5 | 323 | Complete | Buck Island Ranch | NE-PES 1 | Dispersed Water Management Project | NE-PES | 39531 | 39532 | 39502 | 6410 | 6410 | Indian Prairie | C-41N | 11.5538 | 4.6757 | WAMView 3.2 | Lower_C38_Base | 16 | 60 | Wetlands | Freshwater Marshes / Graminoid Prairie - Marsh | Freshwater Marshes | 0.70015 | 6.2998 | 0.302 | 0.305 | 2.285 | 20.4718
5 | 323 | Complete | Buck Island Ranch | NE-PES 1 | Dispersed Water Management Project | NE-PES | 39532 | 39533 | 39503 | 6410 | 6410 | Indian Prairie | C-41N | 3.1651 | 1.2809 | WAMView 3.2 | Lower_C38_Base | 16 | 60 | Wetlands | Freshwater Marshes / Graminoid Prairie - Marsh | Freshwater Marshes | 0.70015 | 6.2998 | 0.302 | 0.305 | 0.62596 | 5.6081
5 | 323 | Complete | Buck Island Ranch | NE-PES 1 | Dispersed Water Management Project | NE-PES | 39533 | 39534 | 39504 | 6410 | 6410 | Indian Prairie | C-41N | 3.1868 | 1.2897 | WAMView 3.2 | Lower_C38_Base | 16 | 60 | Wetlands | Freshwater Marshes / Graminoid Prairie - Marsh | Freshwater Marshes | 0.70015 | 6.2998 | 0.302 | 0.305 | 0.63026 | 5.6466
5 | 323 | Complete | Buck Island Ranch | NE-PES 1 | Dispersed Water Management Project | NE-PES | 39534 | 39535 | 39505 | 6410 | 6410 | Indian Prairie | C-41N | 2.5265 | 1.0224 | WAMView 3.2 | Lower_C38_Base | 16 | 60 | Wetlands | Freshwater Marshes / Graminoid Prairie - Marsh | Freshwater Marshes | 0.70015 | 6.2998 | 0.302 | 0.305 | 0.49966 | 4.4765
5 | 323 | Complete | Buck Island Ranch | NE-PES 1 | Dispersed Water Management Project | NE-PES | 39535 | 39536 | 39506 | 6410 | 6410 | Indian Prairie | C-41N | 4.8053 | 1.9446 | WAMView 3.2 | Lower_C38_Base | 16 | 60 | Wetlands | Freshwater Marshes / Graminoid Prairie - Marsh | Freshwater Marshes | 0.70015 | 6.2998 | 0.302 | 0.305 | 0.95034 | 8.5143
5 | 323 | Complete | Buck Island Ranch | NE-PES 1 | Dispersed Water Management Project | NE-PES | 39536 | 39537 | 39507 | 6410 | 6410 | Indian Prairie | C-41N | 3.6189 | 1.4645 | WAMView 3.2 | Lower_C38_Base | 16 | 60 | Wetlands | Freshwater Marshes / Graminoid Prairie - Marsh | Freshwater Marshes | 0.70015 | 6.2998 | 0.302 | 0.305 | 0.71571 | 6.4122
5 | 323 | Complete | Buck Island Ranch | NE-PES 1 | Dispersed Water Management Project | NE-PES | 39537 | 39538 | 39508 | 6410 | 6410 | Indian Prairie | C-41N | 2.6207 | 1.0606 | WAMView 3.2 | Lower_C38_Base | 16 | 60 | Wetlands | Freshwater Marshes / Graminoid Prairie - Marsh | Freshwater Marshes | 0.70015 | 6.2998 | 0.302 | 0.305 | 0.51831 | 4.6436
5 | 323 | Complete | Buck Island Ranch | NE-PES 1 | Dispersed Water Management Project | NE-PES | 39538 | 39539 | 39509 | 6410 | 6410 | Indian Prairie | C-41N | 3.7235 | 1.5069 | WAMView 3.2 | Lower_C38_Base | 16 | 60 | Wetlands | Freshwater Marshes / Graminoid Prairie - Marsh | Freshwater Marshes | 0.70015 | 6.2998 | 0.302 | 0.305 | 0.7364 | 6.5976
5 | 323 | Complete | Buck Island Ranch | NE-PES 1 | Dispersed Water Management Project | NE-PES | 39539 | 39540 | 39510 | 6410 | 6410 | Indian Prairie | C-41N | 11.8619 | 4.8004 | WAMView 3.2 | Lower_C38_Base | 16 | 60 | Wetlands | Freshwater Marshes / Graminoid Prairie - Marsh | Freshwater Marshes | 0.70015 | 6.2998 | 0.302 | 0.305 | 2.3459 | 21.0178
5 | 323 | Complete | Buck Island Ranch | NE-PES 1 | Dispersed Water Management Project | NE-PES | 39540 | 39541 | 39511 | 6410 | 6410 | Indian Prairie | C-41N | 1.1476 | 0.46443 | WAMView 3.2 | Lower_C38_Base | 16 | 60 | Wetlands | Freshwater Marshes / Graminoid Prairie - Marsh | Freshwater Marshes | 0.70015 | 6.2998 | 0.302 | 0.305 | 0.22697 | 2.0335
5 | 323 | Complete | Buck Island Ranch | NE-PES 1 | Dispersed Water Management Project | NE-PES | 39542 | 39543 | 39513 | 6410 | 6410 | Indian Prairie | C-41N | 1.434 | 0.5803 | WAMView 3.2 | Lower_C38_Base | 16 | 60 | Wetlands | Freshwater Marshes / Graminoid Prairie - Marsh | Freshwater Marshes | 0.70015 | 6.2998 | 0.302 | 0.305 | 0.28359 | 2.5408
5 | 323 | Complete | Buck Island Ranch | NE-PES 1 | Dispersed Water Management Project | NE-PES | 39543 | 39544 | 39514 | 6410 | 6410 | Indian Prairie | C-41N | 7.3057 | 2.9565 | WAMView 3.2 | Lower_C38_Base | 16 | 60 | Wetlands | Freshwater Marshes / Graminoid Prairie - Marsh | Freshwater Marshes | 0.70015 | 6.2998 | 0.302 | 0.305 | 1.4449 | 12.9448
5 | 323 | Complete | Buck Island Ranch | NE-PES 1 | Dispersed Water Management Project | NE-PES | 39544 | 39545 | 39515 | 6410 | 6410 | Indian Prairie | C-41N | 4.5505 | 1.8415 | WAMView 3.2 | Lower_C38_Base | 16 | 60 | Wetlands | Freshwater Marshes / Graminoid Prairie - Marsh | Freshwater Marshes | 0.70015 | 6.2998 | 0.302 | 0.305 | 0.89995 | 8.0628
5 | 323 | Complete | Buck Island Ranch | NE-PES 1 | Dispersed Water Management Project | NE-PES | 39545 | 39546 | 39516 | 6410 | 6410 | Indian Prairie | C-41N | 3.6568 | 1.4799 | WAMView 3.2 | Lower_C38_Base | 16 | 60 | Wetlands | Freshwater Marshes / Graminoid Prairie - Marsh | Freshwater Marshes | 0.70015 | 6.2998 | 0.302 | 0.305 | 0.72321 | 6.4794
5 | 323 | Complete | Buck Island Ranch | NE-PES 1 | Dispersed Water Management Project | NE-PES | 39547 | 39548 | 39518 | 6410 | 6410 | Indian Prairie | C-41N | 2.1754 | 0.88036 | WAMView 3.2 | Lower_C38_Base | 16 | 60 | Wetlands | Freshwater Marshes / Graminoid Prairie - Marsh | Freshwater Marshes | 0.70015 | 6.2998 | 0.302 | 0.305 | 0.43023 | 3.8545
5 | 323 | Complete | Buck Island Ranch | NE-PES 1 | Dispersed Water Management Project | NE-PES | 39548 | 39549 | 39519 | 6410 | 6410 | Indian Prairie | C-41N | 3.7135 | 1.5028 | WAMView 3.2 | Lower_C38_Base | 16 | 60 | Wetlands | Freshwater Marshes / Graminoid Prairie - Marsh | Freshwater Marshes | 0.70015 | 6.2998 | 0.302 | 0.305 | 0.73443 | 6.5799
5 | 323 | Complete | Buck Island Ranch | NE-PES 1 | Dispersed Water Management Project | NE-PES | 39549 | 39550 | 39520 | 6410 | 6410 | Indian Prairie | C-41N | 4.384 | 1.7742 | WAMView 3.2 | Lower_C38_Base | 16 | 60 | Wetlands | Freshwater Marshes / Graminoid Prairie - Marsh | Freshwater Marshes | 0.70015 | 6.2998 | 0.302 | 0.305 | 0.86703 | 7.7679
5 | 323 | Complete | Buck Island Ranch | NE-PES 1 | Dispersed Water Management Project | NE-PES | 39550 | 39551 | 39521 | 6410 | 6410 | Indian Prairie | C-41N | 5.6324 | 2.2793 | WAMView 3.2 | Lower_C38_Base | 16 | 60 | Wetlands | Freshwater Marshes / Graminoid Prairie - Marsh | Freshwater Marshes | 0.70015 | 6.2998 | 0.302 | 0.305 | 1.1139 | 9.9799
5 | 323 | Complete | Buck Island Ranch | NE-PES 1 | Dispersed Water Management Project | NE-PES | 39552 | 39553 | 39523 | 6410 | 6410 | Indian Prairie | C-41N | 5.8337 | 2.3608 | WAMView 3.2 | Lower_C38_Base | 16 | 60 | Wetlands | Freshwater Marshes / Graminoid Prairie - Marsh | Freshwater Marshes | 0.70015 | 6.2998 | 0.302 | 0.305 | 1.1537 | 10.3365
5 | 323 | Complete | Buck Island Ranch | NE-PES 1 | Dispersed Water Management Project | NE-PES | 39553 | 39554 | 39524 | 6410 | 6410 | Indian Prairie | C-41N | 2.5074 | 1.0147 | WAMView 3.2 | Lower_C38_Base | 16 | 60 | Wetlands | Freshwater Marshes / Graminoid Prairie - Marsh | Freshwater Marshes | 0.70015 | 6.2998 | 0.302 | 0.305 | 0.49589 | 4.4427
5 | 323 | Complete | Buck Island Ranch | NE-PES 1 | Dispersed Water Management Project | NE-PES | 39555 | 39556 | 39526 | 6410 | 6410 | Indian Prairie | C-41N | 3.401 | 1.3763 | WAMView 3.2 | Lower_C38_Base | 16 | 60 | Wetlands | Freshwater Marshes / Graminoid Prairie - Marsh | Freshwater Marshes | 0.70015 | 6.2998 | 0.302 | 0.305 | 0.67261 | 6.0261
5 | 323 | Complete | Buck Island Ranch | NE-PES 1 | Dispersed Water Management Project | NE-PES | 39556 | 39557 | 39527 | 6410 | 6410 | Indian Prairie | C-41N | 2.9899 | 1.21 | WAMView 3.2 | Lower_C38_Base | 16 | 60 | Wetlands | Freshwater Marshes / Graminoid Prairie - Marsh | Freshwater Marshes | 0.70015 | 6.2998 | 0.302 | 0.305 | 0.5913 | 5.2976
5 | 323 | Complete | Buck Island Ranch | NE-PES 1 | Dispersed Water Management Project | NE-PES | 39557 | 39558 | 39528 | 6410 | 6410 | Indian Prairie | C-41N | 11.8705 | 4.8038 | WAMView 3.2 | Lower_C38_Base | 16 | 60 | Wetlands | Freshwater Marshes / Graminoid Prairie - Marsh | Freshwater Marshes | 0.70015 | 6.2998 | 0.302 | 0.305 | 2.3476 | 21.033
5 | 323 | Complete | Buck Island Ranch | NE-PES 1 | Dispersed Water Management Project | NE-PES | 39558 | 39559 | 39529 | 6410 | 6410 | Indian Prairie | C-41N | 3.5316 | 1.4292 | WAMView 3.2 | Lower_C38_Base | 16 | 60 | Wetlands | Freshwater Marshes / Graminoid Prairie - Marsh | Freshwater Marshes | 0.70015 | 6.2998 | 0.302 | 0.305 | 0.69846 | 6.2576
5 | 323 | Complete | Buck Island Ranch | NE-PES 1 | Dispersed Water Management Project | NE-PES | 39560 | 39561 | 39531 | 6410 | 6410 | Indian Prairie | C-41N | 1.988 | 0.80453 | WAMView 3.2 | Lower_C38_Base | 16 | 60 | Wetlands | Freshwater Marshes / Graminoid Prairie - Marsh | Freshwater Marshes | 0.70015 | 6.2998 | 0.302 | 0.305 | 0.39318 | 3.5225
5 | 323 | Complete | Buck Island Ranch | NE-PES 1 | Dispersed Water Management Project | NE-PES | 39561 | 39562 | 39532 | 6410 | 6410 | Indian Prairie | C-41N | 3.5772 | 1.4477 | WAMView 3.2 | Lower_C38_Base | 16 | 60 | Wetlands | Freshwater Marshes / Graminoid Prairie - Marsh | Freshwater Marshes | 0.70015 | 6.2998 | 0.302 | 0.305 | 0.70747 | 6.3384
5 | 323 | Complete | Buck Island Ranch | NE-PES 1 | Dispersed Water Management Project | NE-PES | 39562 | 39563 | 39533 | 6410 | 6410 | Indian Prairie | C-41N | 2.2023 | 0.89123 | WAMView 3.2 | Lower_C38_Base | 16 | 60 | Wetlands | Freshwater Marshes / Graminoid Prairie - Marsh | Freshwater Marshes | 0.70015 | 6.2998 | 0.302 | 0.305 | 0.43555 | 3.9022
5 | 323 | Complete | Buck Island Ranch | NE-PES 1 | Dispersed Water Management Project | NE-PES | 39563 | 39564 | 39534 | 6410 | 6410 | Indian Prairie | C-41N | 14.0109 | 5.67 | WAMView 3.2 | Lower_C38_Base | 16 | 60 | Wetlands | Freshwater Marshes / Graminoid Prairie - Marsh | Freshwater Marshes | 0.70015 | 6.2998 | 0.302 | 0.305 | 2.7709 | 24.8254
5 | 323 | Complete | Buck Island Ranch | NE-PES 1 | Dispersed Water Management Project | NE-PES | 39564 | 39565 | 39535 | 6410 | 6410 | Indian Prairie | C-41N | 3.4527 | 1.3973 | WAMView 3.2 | Lower_C38_Base | 16 | 60 | Wetlands | Freshwater Marshes / Graminoid Prairie - Marsh | Freshwater Marshes | 0.70015 | 6.2998 | 0.302 | 0.305 | 0.68285 | 6.1178
5 | 323 | Complete | Buck Island Ranch | NE-PES 1 | Dispersed Water Management Project | NE-PES | 39566 | 39567 | 39537 | 6410 | 6410 | Indian Prairie | C-41N | 2.3108 | 0.93514 | WAMView 3.2 | Lower_C38_Base | 16 | 60 | Wetlands | Freshwater Marshes / Graminoid Prairie - Marsh | Freshwater Marshes | 0.70015 | 6.2998 | 0.302 | 0.305 | 0.457 | 4.0944
5 | 323 | Complete | Buck Island Ranch | NE-PES 1 | Dispersed Water Management Project | NE-PES | 39568 | 39569 | 39539 | 6410 | 6410 | Indian Prairie | C-41N | 3.0265 | 1.2248 | WAMView 3.2 | Lower_C38_Base | 16 | 60 | Wetlands | Freshwater Marshes / Graminoid Prairie - Marsh | Freshwater Marshes | 0.70015 | 6.2998 | 0.302 | 0.305 | 0.59855 | 5.3626
5 | 323 | Complete | Buck Island Ranch | NE-PES 1 | Dispersed Water Management Project | NE-PES | 39569 | 39570 | 39540 | 6410 | 6410 | Indian Prairie | C-41N | 2.6646 | 1.0783 | WAMView 3.2 | Lower_C38_Base | 16 | 60 | Wetlands | Freshwater Marshes / Graminoid Prairie - Marsh | Freshwater Marshes | 0.70015 | 6.2998 | 0.302 | 0.305 | 0.52699 | 4.7214
5 | 323 | Complete | Buck Island Ranch | NE-PES 1 | Dispersed Water Management Project | NE-PES | 39570 | 39571 | 39541 | 6410 | 6410 | Indian Prairie | C-41N | 3.7728 | 1.5268 | WAMView 3.2 | Lower_C38_Base | 16 | 60 | Wetlands | Freshwater Marshes / Graminoid Prairie - Marsh | Freshwater Marshes | 0.70015 | 6.2998 | 0.302 | 0.305 | 0.74614 | 6.6849
5 | 323 | Complete | Buck Island Ranch | NE-PES 1 | Dispersed Water Management Project | NE-PES | 39571 | 39572 | 39542 | 6410 | 6410 | Indian Prairie | C-41N | 1.7286 | 0.69955 | WAMView 3.2 | Lower_C38_Base | 16 | 60 | Wetlands | Freshwater Marshes / Graminoid Prairie - Marsh | Freshwater Marshes | 0.70015 | 6.2998 | 0.302 | 0.305 | 0.34187 | 3.0629
5 | 323 | Complete | Buck Island Ranch | NE-PES 1 | Dispersed Water Management Project | NE-PES | 39572 | 39573 | 39543 | 6410 | 6410 | Indian Prairie | C-41N | 3.6608 | 1.4815 | WAMView 3.2 | Lower_C38_Base | 16 | 60 | Wetlands | Freshwater Marshes / Graminoid Prairie - Marsh | Freshwater Marshes | 0.70015 | 6.2998 | 0.302 | 0.305 | 0.724 | 6.4865
5 | 323 | Complete | Buck Island Ranch | NE-PES 1 | Dispersed Water Management Project | NE-PES | 39573 | 39574 | 39544 | 6410 | 6410 | Indian Prairie | C-41N | 4.6553 | 1.8839 | WAMView 3.2 | Lower_C38_Base | 16 | 60 | Wetlands | Freshwater Marshes / Graminoid Prairie - Marsh | Freshwater Marshes | 0.70015 | 6.2998 | 0.302 | 0.305 | 0.92068 | 8.2486
5 | 323 | Complete | Buck Island Ranch | NE-PES 1 | Dispersed Water Management Project | NE-PES | 39574 | 39575 | 39545 | 6410 | 6410 | Indian Prairie | C-41N | 4.0283 | 1.6302 | WAMView 3.2 | Lower_C38_Base | 16 | 60 | Wetlands | Freshwater Marshes / Graminoid Prairie - Marsh | Freshwater Marshes | 0.70015 | 6.2998 | 0.302 | 0.305 | 0.79669 | 7.1377
5 | 323 | Complete | Buck Island Ranch | NE-PES 1 | Dispersed Water Management Project | NE-PES | 39576 | 39577 | 39547 | 6410 | 6410 | Indian Prairie | C-41N | 2.2848 | 0.92461 | WAMView 3.2 | Lower_C38_Base | 16 | 60 | Wetlands | Freshwater Marshes / Graminoid Prairie - Marsh | Freshwater Marshes | 0.70015 | 6.2998 | 0.302 | 0.305 | 0.45186 | 4.0483
5 | 323 | Complete | Buck Island Ranch | NE-PES 1 | Dispersed Water Management Project | NE-PES | 39577 | 39578 | 39548 | 6410 | 6410 | Indian Prairie | C-41N | 2.598 | 1.0514 | WAMView 3.2 | Lower_C38_Base | 16 | 60 | Wetlands | Freshwater Marshes / Graminoid Prairie - Marsh | Freshwater Marshes | 0.70015 | 6.2998 | 0.302 | 0.305 | 0.51381 | 4.6033
5 | 323 | Complete | Buck Island Ranch | NE-PES 1 | Dispersed Water Management Project | NE-PES | 39578 | 39579 | 39549 | 6410 | 6410 | Indian Prairie | C-41N | 3.6339 | 1.4706 | WAMView 3.2 | Lower_C38_Base | 16 | 60 | Wetlands | Freshwater Marshes / Graminoid Prairie - Marsh | Freshwater Marshes | 0.70015 | 6.2998 | 0.302 | 0.305 | 0.71867 | 6.4388
5 | 323 | Complete | Buck Island Ranch | NE-PES 1 | Dispersed Water Management Project | NE-PES | 39579 | 39580 | 39550 | 6410 | 6410 | Indian Prairie | C-41N | 2.0541 | 0.83125 | WAMView 3.2 | Lower_C38_Base | 16 | 60 | Wetlands | Freshwater Marshes / Graminoid Prairie - Marsh | Freshwater Marshes | 0.70015 | 6.2998 | 0.302 | 0.305 | 0.40624 | 3.6396
5 | 323 | Complete | Buck Island Ranch | NE-PES 1 | Dispersed Water Management Project | NE-PES | 39580 | 39581 | 39551 | 6410 | 6410 | Indian Prairie | C-41N | 1.1842 | 0.47921 | WAMView 3.2 | Lower_C38_Base | 16 | 60 | Wetlands | Freshwater Marshes / Graminoid Prairie - Marsh | Freshwater Marshes | 0.70015 | 6.2998 | 0.302 | 0.305 | 0.23419 | 2.0982
5 | 323 | Complete | Buck Island Ranch | NE-PES 1 | Dispersed Water Management Project | NE-PES | 39581 | 39582 | 39552 | 6410 | 6410 | Indian Prairie | C-41N | 1.4952 | 0.6051 | WAMView 3.2 | Lower_C38_Base | 16 | 60 | Wetlands | Freshwater Marshes / Graminoid Prairie - Marsh | Freshwater Marshes | 0.70015 | 6.2998 | 0.302 | 0.305 | 0.29571 | 2.6494
5 | 323 | Complete | Buck Island Ranch | NE-PES 1 | Dispersed Water Management Project | NE-PES | 39582 | 39583 | 39553 | 6410 | 6410 | Indian Prairie | C-41N | 2.6608 | 1.0768 | WAMView 3.2 | Lower_C38_Base | 16 | 60 | Wetlands | Freshwater Marshes / Graminoid Prairie - Marsh | Freshwater Marshes | 0.70015 | 6.2998 | 0.302 | 0.305 | 0.52622 | 4.7146
5 | 323 | Complete | Buck Island Ranch | NE-PES 1 | Dispersed Water Management Project | NE-PES | 39583 | 39584 | 39554 | 6410 | 6410 | Indian Prairie | C-41N | 1.9594 | 0.79295 | WAMView 3.2 | Lower_C38_Base | 16 | 60 | Wetlands | Freshwater Marshes / Graminoid Prairie - Marsh | Freshwater Marshes | 0.70015 | 6.2998 | 0.302 | 0.305 | 0.38752 | 3.4719
5 | 323 | Complete | Buck Island Ranch | NE-PES 1 | Dispersed Water Management Project | NE-PES | 39584 | 39585 | 39555 | 6410 | 6410 | Indian Prairie | C-41N | 12.8665 | 5.2069 | WAMView 3.2 | Lower_C38_Base | 16 | 60 | Wetlands | Freshwater Marshes / Graminoid Prairie - Marsh | Freshwater Marshes | 0.70015 | 6.2998 | 0.302 | 0.305 | 2.5446 | 22.7977
5 | 323 | Complete | Buck Island Ranch | NE-PES 1 | Dispersed Water Management Project | NE-PES | 39585 | 39586 | 39556 | 6410 | 6410 | Indian Prairie | C-41N | 1.4739 | 0.59648 | WAMView 3.2 | Lower_C38_Base | 16 | 60 | Wetlands | Freshwater Marshes / Graminoid Prairie - Marsh | Freshwater Marshes | 0.70015 | 6.2998 | 0.302 | 0.305 | 0.2915 | 2.6116
5 | 323 | Complete | Buck Island Ranch | NE-PES 1 | Dispersed Water Management Project | NE-PES | 39586 | 39587 | 39557 | 6410 | 6410 | Indian Prairie | C-41N | 5.3207 | 2.1532 | WAMView 3.2 | Lower_C38_Base | 16 | 60 | Wetlands | Freshwater Marshes / Graminoid Prairie - Marsh | Freshwater Marshes | 0.70015 | 6.2998 | 0.302 | 0.305 | 1.0523 | 9.4276
5 | 323 | Complete | Buck Island Ranch | NE-PES 1 | Dispersed Water Management Project | NE-PES | 39587 | 39588 | 39558 | 6410 | 6410 | Indian Prairie | C-41N | 4.4492 | 1.8005 | WAMView 3.2 | Lower_C38_Base | 16 | 60 | Wetlands | Freshwater Marshes / Graminoid Prairie - Marsh | Freshwater Marshes | 0.70015 | 6.2998 | 0.302 | 0.305 | 0.87992 | 7.8834
5 | 323 | Complete | Buck Island Ranch | NE-PES 1 | Dispersed Water Management Project | NE-PES | 39588 | 39589 | 39559 | 6410 | 6410 | Indian Prairie | C-41N | 2.8563 | 1.1559 | WAMView 3.2 | Lower_C38_Base | 16 | 60 | Wetlands | Freshwater Marshes / Graminoid Prairie - Marsh | Freshwater Marshes | 0.70015 | 6.2998 | 0.302 | 0.305 | 0.56488 | 5.0609
5 | 323 | Complete | Buck Island Ranch | NE-PES 1 | Dispersed Water Management Project | NE-PES | 39589 | 39590 | 39560 | 6410 | 6410 | Indian Prairie | C-41N | 3.6133 | 1.4622 | WAMView 3.2 | Lower_C38_Base | 16 | 60 | Wetlands | Freshwater Marshes / Graminoid Prairie - Marsh | Freshwater Marshes | 0.70015 | 6.2998 | 0.302 | 0.305 | 0.7146 | 6.4022
5 | 323 | Complete | Buck Island Ranch | NE-PES 1 | Dispersed Water Management Project | NE-PES | 39590 | 39591 | 39561 | 6410 | 6410 | Indian Prairie | C-41N | 2.4279 | 0.98253 | WAMView 3.2 | Lower_C38_Base | 16 | 60 | Wetlands | Freshwater Marshes / Graminoid Prairie - Marsh | Freshwater Marshes | 0.70015 | 6.2998 | 0.302 | 0.305 | 0.48016 | 4.3019
5 | 323 | Complete | Buck Island Ranch | NE-PES 1 | Dispersed Water Management Project | NE-PES | 39591 | 39592 | 39562 | 6410 | 6410 | Indian Prairie | C-41N | 1.3605 | 0.55059 | WAMView 3.2 | Lower_C38_Base | 16 | 60 | Wetlands | Freshwater Marshes / Graminoid Prairie - Marsh | Freshwater Marshes | 0.70015 | 6.2998 | 0.302 | 0.305 | 0.26907 | 2.4107
5 | 323 | Complete | Buck Island Ranch | NE-PES 1 | Dispersed Water Management Project | NE-PES | 39594 | 39595 | 39565 | 6410 | 6410 | Indian Prairie | C-41N | 3.2744 | 1.3251 | WAMView 3.2 | Lower_C38_Base | 16 | 60 | Wetlands | Freshwater Marshes / Graminoid Prairie - Marsh | Freshwater Marshes | 0.70015 | 6.2998 | 0.302 | 0.305 | 0.64758 | 5.8018
5 | 323 | Complete | Buck Island Ranch | NE-PES 1 | Dispersed Water Management Project | NE-PES | 39595 | 39596 | 39566 | 6410 | 6410 | Indian Prairie | C-41N | 2.6599 | 1.0764 | WAMView 3.2 | Lower_C38_Base | 16 | 60 | Wetlands | Freshwater Marshes / Graminoid Prairie - Marsh | Freshwater Marshes | 0.70015 | 6.2998 | 0.302 | 0.305 | 0.52605 | 4.713
5 | 323 | Complete | Buck Island Ranch | NE-PES 1 | Dispersed Water Management Project | NE-PES | 39596 | 39597 | 39567 | 6410 | 6410 | Indian Prairie | C-41N | 3.2324 | 1.3081 | WAMView 3.2 | Lower_C38_Base | 16 | 60 | Wetlands | Freshwater Marshes / Graminoid Prairie - Marsh | Freshwater Marshes | 0.70015 | 6.2998 | 0.302 | 0.305 | 0.63927 | 5.7274
5 | 323 | Complete | Buck Island Ranch | NE-PES 1 | Dispersed Water Management Project | NE-PES | 39598 | 39599 | 39569 | 6410 | 6410 | Indian Prairie | C-41N | 2.0172 | 0.81633 | WAMView 3.2 | Lower_C38_Base | 16 | 60 | Wetlands | Freshwater Marshes / Graminoid Prairie - Marsh | Freshwater Marshes | 0.70015 | 6.2998 | 0.302 | 0.305 | 0.39894 | 3.5742
5 | 323 | Complete | Buck Island Ranch | NE-PES 1 | Dispersed Water Management Project | NE-PES | 39599 | 39600 | 39570 | 6410 | 6410 | Indian Prairie | C-41N | 11.2435 | 4.5501 | WAMView 3.2 | Lower_C38_Base | 16 | 60 | Wetlands | Freshwater Marshes / Graminoid Prairie - Marsh | Freshwater Marshes | 0.70015 | 6.2998 | 0.302 | 0.305 | 2.2236 | 19.9219
5 | 323 | Complete | Buck Island Ranch | NE-PES 1 | Dispersed Water Management Project | NE-PES | 39600 | 39601 | 39571 | 6410 | 6410 | Indian Prairie | C-41N | 1.9816 | 0.8019 | WAMView 3.2 | Lower_C38_Base | 16 | 60 | Wetlands | Freshwater Marshes / Graminoid Prairie - Marsh | Freshwater Marshes | 0.70015 | 6.2998 | 0.302 | 0.305 | 0.39189 | 3.511
5 | 323 | Complete | Buck Island Ranch | NE-PES 1 | Dispersed Water Management Project | NE-PES | 39601 | 39602 | 39572 | 6410 | 6410 | Indian Prairie | C-41N | 1.1057 | 0.44745 | WAMView 3.2 | Lower_C38_Base | 16 | 60 | Wetlands | Freshwater Marshes / Graminoid Prairie - Marsh | Freshwater Marshes | 0.70015 | 6.2998 | 0.302 | 0.305 | 0.21867 | 1.9591
5 | 323 | Complete | Buck Island Ranch | NE-PES 1 | Dispersed Water Management Project | NE-PES | 39602 | 39603 | 39573 | 6410 | 6410 | Indian Prairie | C-41N | 1.3757 | 0.55674 | WAMView 3.2 | Lower_C38_Base | 16 | 60 | Wetlands | Freshwater Marshes / Graminoid Prairie - Marsh | Freshwater Marshes | 0.70015 | 6.2998 | 0.302 | 0.305 | 0.27208 | 2.4376
5 | 323 | Complete | Buck Island Ranch | NE-PES 1 | Dispersed Water Management Project | NE-PES | 39603 | 39604 | 39574 | 6410 | 6410 | Indian Prairie | C-41N | 7.3328 | 2.9675 | WAMView 3.2 | Lower_C38_Base | 16 | 60 | Wetlands | Freshwater Marshes / Graminoid Prairie - Marsh | Freshwater Marshes | 0.70015 | 6.2998 | 0.302 | 0.305 | 1.4502 | 12.9928
5 | 323 | Complete | Buck Island Ranch | NE-PES 1 | Dispersed Water Management Project | NE-PES | 39604 | 39605 | 39575 | 6410 | 6410 | Indian Prairie | C-41N | 1.6923 | 0.68483 | WAMView 3.2 | Lower_C38_Base | 16 | 60 | Wetlands | Freshwater Marshes / Graminoid Prairie - Marsh | Freshwater Marshes | 0.70015 | 6.2998 | 0.302 | 0.305 | 0.33468 | 2.9984
5 | 323 | Complete | Buck Island Ranch | NE-PES 1 | Dispersed Water Management Project | NE-PES | 39605 | 39606 | 39576 | 6410 | 6410 | Indian Prairie | C-41N | 2.4067 | 0.97394 | WAMView 3.2 | Lower_C38_Base | 16 | 60 | Wetlands | Freshwater Marshes / Graminoid Prairie - Marsh | Freshwater Marshes | 0.70015 | 6.2998 | 0.302 | 0.305 | 0.47596 | 4.2643
5 | 323 | Complete | Buck Island Ranch | NE-PES 1 | Dispersed Water Management Project | NE-PES | 39606 | 39607 | 39577 | 6410 | 6410 | Indian Prairie | C-41N | 5.8188 | 2.3548 | WAMView 3.2 | Lower_C38_Base | 16 | 60 | Wetlands | Freshwater Marshes / Graminoid Prairie - Marsh | Freshwater Marshes | 0.70015 | 6.2998 | 0.302 | 0.305 | 1.1508 | 10.3102
5 | 323 | Complete | Buck Island Ranch | NE-PES 1 | Dispersed Water Management Project | NE-PES | 39607 | 39608 | 39578 | 6410 | 6410 | Indian Prairie | C-41N | 1.1007 | 0.44545 | WAMView 3.2 | Lower_C38_Base | 16 | 60 | Wetlands | Freshwater Marshes / Graminoid Prairie - Marsh | Freshwater Marshes | 0.70015 | 6.2998 | 0.302 | 0.305 | 0.21769 | 1.9503
5 | 323 | Complete | Buck Island Ranch | NE-PES 1 | Dispersed Water Management Project | NE-PES | 39608 | 39609 | 39579 | 6410 | 6410 | Indian Prairie | C-41N | 3.2955 | 1.3336 | WAMView 3.2 | Lower_C38_Base | 16 | 60 | Wetlands | Freshwater Marshes / Graminoid Prairie - Marsh | Freshwater Marshes | 0.70015 | 6.2998 | 0.302 | 0.305 | 0.65175 | 5.8392
5 | 323 | Complete | Buck Island Ranch | NE-PES 1 | Dispersed Water Management Project | NE-PES | 39610 | 39611 | 39581 | 6410 | 6410 | Indian Prairie | C-41N | 1.9461 | 0.78755 | WAMView 3.2 | Lower_C38_Base | 16 | 60 | Wetlands | Freshwater Marshes / Graminoid Prairie - Marsh | Freshwater Marshes | 0.70015 | 6.2998 | 0.302 | 0.305 | 0.38488 | 3.4482
5 | 323 | Complete | Buck Island Ranch | NE-PES 1 | Dispersed Water Management Project | NE-PES | 39611 | 39612 | 39582 | 6410 | 6410 | Indian Prairie | C-41N | 2.8922 | 1.1704 | WAMView 3.2 | Lower_C38_Base | 16 | 60 | Wetlands | Freshwater Marshes / Graminoid Prairie - Marsh | Freshwater Marshes | 0.70015 | 6.2998 | 0.302 | 0.305 | 0.57198 | 5.1245
5 | 323 | Complete | Buck Island Ranch | NE-PES 1 | Dispersed Water Management Project | NE-PES | 39612 | 39613 | 39583 | 6410 | 6410 | Indian Prairie | C-41N | 2.7597 | 1.1168 | WAMView 3.2 | Lower_C38_Base | 16 | 60 | Wetlands | Freshwater Marshes / Graminoid Prairie - Marsh | Freshwater Marshes | 0.70015 | 6.2998 | 0.302 | 0.305 | 0.54579 | 4.8898
5 | 323 | Complete | Buck Island Ranch | NE-PES 1 | Dispersed Water Management Project | NE-PES | 39613 | 39614 | 39584 | 6410 | 6410 | Indian Prairie | C-41N | 3.4623 | 1.4012 | WAMView 3.2 | Lower_C38_Base | 16 | 60 | Wetlands | Freshwater Marshes / Graminoid Prairie - Marsh | Freshwater Marshes | 0.70015 | 6.2998 | 0.302 | 0.305 | 0.68475 | 6.1348
5 | 323 | Complete | Buck Island Ranch | NE-PES 1 | Dispersed Water Management Project | NE-PES | 39614 | 39615 | 39585 | 6410 | 6410 | Indian Prairie | C-41N | 1.9965 | 0.80795 | WAMView 3.2 | Lower_C38_Base | 16 | 60 | Wetlands | Freshwater Marshes / Graminoid Prairie - Marsh | Freshwater Marshes | 0.70015 | 6.2998 | 0.302 | 0.305 | 0.39485 | 3.5375
5 | 323 | Complete | Buck Island Ranch | NE-PES 1 | Dispersed Water Management Project | NE-PES | 39615 | 39616 | 39586 | 6410 | 6410 | Indian Prairie | C-41N | 2.4243 | 0.98107 | WAMView 3.2 | Lower_C38_Base | 16 | 60 | Wetlands | Freshwater Marshes / Graminoid Prairie - Marsh | Freshwater Marshes | 0.70015 | 6.2998 | 0.302 | 0.305 | 0.47945 | 4.2955
5 | 323 | Complete | Buck Island Ranch | NE-PES 1 | Dispersed Water Management Project | NE-PES | 39617 | 39618 | 39588 | 6410 | 6410 | Indian Prairie | C-41N | 6.288 | 2.5447 | WAMView 3.2 | Lower_C38_Base | 16 | 60 | Wetlands | Freshwater Marshes / Graminoid Prairie - Marsh | Freshwater Marshes | 0.70015 | 6.2998 | 0.302 | 0.305 | 1.2436 | 11.1415
5 | 323 | Complete | Buck Island Ranch | NE-PES 1 | Dispersed Water Management Project | NE-PES | 39619 | 39620 | 39590 | 6410 | 6410 | Indian Prairie | C-41N | 13.1459 | 5.32 | WAMView 3.2 | Lower_C38_Base | 16 | 60 | Wetlands | Freshwater Marshes / Graminoid Prairie - Marsh | Freshwater Marshes | 0.70015 | 6.2998 | 0.302 | 0.305 | 2.5999 | 23.2929
5 | 323 | Complete | Buck Island Ranch | NE-PES 1 | Dispersed Water Management Project | NE-PES | 39620 | 39621 | 39591 | 6410 | 6410 | Indian Prairie | C-41N | 5.4824 | 2.2186 | WAMView 3.2 | Lower_C38_Base | 16 | 60 | Wetlands | Freshwater Marshes / Graminoid Prairie - Marsh | Freshwater Marshes | 0.70015 | 6.2998 | 0.302 | 0.305 | 1.0842 | 9.714
5 | 323 | Complete | Buck Island Ranch | NE-PES 1 | Dispersed Water Management Project | NE-PES | 39621 | 39622 | 39592 | 6410 | 6410 | Indian Prairie | C-41N | 5.3648 | 2.1711 | WAMView 3.2 | Lower_C38_Base | 16 | 60 | Wetlands | Freshwater Marshes / Graminoid Prairie - Marsh | Freshwater Marshes | 0.70015 | 6.2998 | 0.302 | 0.305 | 1.061 | 9.5057
5 | 323 | Complete | Buck Island Ranch | NE-PES 1 | Dispersed Water Management Project | NE-PES | 39622 | 39623 | 39593 | 6410 | 6410 | Indian Prairie | C-41N | 2.0791 | 0.84139 | WAMView 3.2 | Lower_C38_Base | 16 | 60 | Wetlands | Freshwater Marshes / Graminoid Prairie - Marsh | Freshwater Marshes | 0.70015 | 6.2998 | 0.302 | 0.305 | 0.41119 | 3.6839
5 | 323 | Complete | Buck Island Ranch | NE-PES 1 | Dispersed Water Management Project | NE-PES | 39623 | 39624 | 39594 | 6410 | 6410 | Indian Prairie | C-41N | 1.8259 | 0.73893 | WAMView 3.2 | Lower_C38_Base | 16 | 60 | Wetlands | Freshwater Marshes / Graminoid Prairie - Marsh | Freshwater Marshes | 0.70015 | 6.2998 | 0.302 | 0.305 | 0.36111 | 3.2353
5 | 323 | Complete | Buck Island Ranch | NE-PES 1 | Dispersed Water Management Project | NE-PES | 39625 | 39626 | 39596 | 6410 | 6410 | Indian Prairie | C-41N | 5.0306 | 2.0358 | WAMView 3.2 | Lower_C38_Base | 16 | 60 | Wetlands | Freshwater Marshes / Graminoid Prairie - Marsh | Freshwater Marshes | 0.70015 | 6.2998 | 0.302 | 0.305 | 0.9949 | 8.9136
5 | 323 | Complete | Buck Island Ranch | NE-PES 1 | Dispersed Water Management Project | NE-PES | 39627 | 39628 | 39598 | 6410 | 6410 | Indian Prairie | C-41N | 4.5951 | 1.8596 | WAMView 3.2 | Lower_C38_Base | 16 | 60 | Wetlands | Freshwater Marshes / Graminoid Prairie - Marsh | Freshwater Marshes | 0.70015 | 6.2998 | 0.302 | 0.305 | 0.90878 | 8.142
5 | 323 | Complete | Buck Island Ranch | NE-PES 1 | Dispersed Water Management Project | NE-PES | 39629 | 39630 | 39600 | 6410 | 6410 | Indian Prairie | C-41N | 4.4568 | 1.8036 | WAMView 3.2 | Lower_C38_Base | 16 | 60 | Wetlands | Freshwater Marshes / Graminoid Prairie - Marsh | Freshwater Marshes | 0.70015 | 6.2998 | 0.302 | 0.305 | 0.88143 | 7.8969
5 | 323 | Complete | Buck Island Ranch | NE-PES 1 | Dispersed Water Management Project | NE-PES | 39630 | 39631 | 39601 | 6410 | 6410 | Indian Prairie | C-41N | 3.5433 | 1.4339 | WAMView 3.2 | Lower_C38_Base | 16 | 60 | Wetlands | Freshwater Marshes / Graminoid Prairie - Marsh | Freshwater Marshes | 0.70015 | 6.2998 | 0.302 | 0.305 | 0.70075 | 6.2782
5 | 323 | Complete | Buck Island Ranch | NE-PES 1 | Dispersed Water Management Project | NE-PES | 39662 | 39663 | 39643 | 6410 | 6410 | Indian Prairie | C-41N | 3.7111 | 1.5018 | WAMView 3.2 | Lower_C38_Base | 16 | 60 | Wetlands | Freshwater Marshes / Graminoid Prairie - Marsh | Freshwater Marshes | 0.70015 | 6.2998 | 0.302 | 0.305 | 0.73395 | 6.5756
5 | 323 | Complete | Buck Island Ranch | NE-PES 1 | Dispersed Water Management Project | NE-PES | 39665 | 39666 | 39646 | 6410 | 6410 | Indian Prairie | C-41N | 3.3038 | 1.337 | WAMView 3.2 | Lower_C38_Base | 16 | 60 | Wetlands | Freshwater Marshes / Graminoid Prairie - Marsh | Freshwater Marshes | 0.70015 | 6.2998 | 0.302 | 0.305 | 0.65339 | 5.8539
5 | 323 | Complete | Buck Island Ranch | NE-PES 1 | Dispersed Water Management Project | NE-PES | 39670 | 39671 | 39651 | 6410 | 6410 | Indian Prairie | C-41N | 0.28736 | 0.11629 | WAMView 3.2 | Lower_C38_Base | 16 | 60 | Wetlands | Freshwater Marshes / Graminoid Prairie - Marsh | Freshwater Marshes | 0.70015 | 6.2998 | 0.302 | 0.305 | 0.056831 | 0.50916
5 | 323 | Complete | Buck Island Ranch | NE-PES 1 | Dispersed Water Management Project | NE-PES | 48147 | 48148 | 48064 | 6411 | 6411 | Indian Prairie | C-41N | 6.41 | 2.594 | WAMView 3.2 | Lower_C38_Base | 16 | 60 | Wetlands | Freshwater Marshes - Sawgrass | Freshwater Marshes | 0.70015 | 6.2998 | 0.302 | 0.305 | 1.2677 | 11.3577
5 | 323 | Complete | Buck Island Ranch | NE-PES 1 | Dispersed Water Management Project | NE-PES | 48148 | 48149 | 48065 | 6411 | 6411 | Indian Prairie | C-41N | 13.1419 | 5.3183 | WAMView 3.2 | Lower_C38_Base | 16 | 60 | Wetlands | Freshwater Marshes - Sawgrass | Freshwater Marshes | 0.70015 | 6.2998 | 0.302 | 0.305 | 2.5991 | 23.2858
5 | 323 | Complete | Buck Island Ranch | NE-PES 1 | Dispersed Water Management Project | NE-PES | 48149 | 48150 | 48066 | 6411 | 6411 | Indian Prairie | C-41N | 2.811 | 1.1376 | WAMView 3.2 | Lower_C38_Base | 16 | 60 | Wetlands | Freshwater Marshes - Sawgrass | Freshwater Marshes | 0.70015 | 6.2998 | 0.302 | 0.305 | 0.55594 | 4.9808
5 | 323 | Complete | Buck Island Ranch | NE-PES 1 | Dispersed Water Management Project | NE-PES | 49639 | 49640 | 49580 | 6430 | 6430 | Indian Prairie | C-41N | 2.9884 | 1.2094 | WAMView 3.2 | Lower_C38_Base | 16 | 60 | Wetlands | Wet Prairies | Freshwater Marshes | 0.70015 | 6.2998 | 0.302 | 0.305 | 0.59102 | 5.2951
5 | 323 | Complete | Buck Island Ranch | NE-PES 1 | Dispersed Water Management Project | NE-PES | 49653 | 49654 | 49594 | 6430 | 6430 | Indian Prairie | C-41N | 55.2165 | 22.3453 | WAMView 3.2 | Lower_C38_Base | 16 | 60 | Wetlands | Wet Prairies | Freshwater Marshes | 0.70015 | 6.2998 | 0.302 | 0.305 | 10.9202 | 97.8363
5 | 323 | Complete | Buck Island Ranch | NE-PES 1 | Dispersed Water Management Project | NE-PES | 49655 | 49656 | 49596 | 6430 | 6430 | Indian Prairie | C-41N | 31.9671 | 12.9366 | WAMView 3.2 | Lower_C38_Base | 16 | 60 | Wetlands | Wet Prairies | Freshwater Marshes | 0.70015 | 6.2998 | 0.302 | 0.305 | 6.3221 | 56.6414
5 | 323 | Complete | Buck Island Ranch | NE-PES 1 | Dispersed Water Management Project | NE-PES | 49657 | 49658 | 49598 | 6430 | 6430 | Indian Prairie | C-41N | 7.7363 | 3.1308 | WAMView 3.2 | Lower_C38_Base | 16 | 60 | Wetlands | Wet Prairies | Freshwater Marshes | 0.70015 | 6.2998 | 0.302 | 0.305 | 1.53 | 13.7078
5 | 323 | Complete | Buck Island Ranch | NE-PES 1 | Dispersed Water Management Project | NE-PES | 49659 | 49660 | 49600 | 6430 | 6430 | Indian Prairie | C-41N | 2.7423 | 1.1098 | WAMView 3.2 | Lower_C38_Base | 16 | 60 | Wetlands | Wet Prairies | Freshwater Marshes | 0.70015 | 6.2998 | 0.302 | 0.305 | 0.54234 | 4.859
5 | 323 | Complete | Buck Island Ranch | NE-PES 1 | Dispersed Water Management Project | NE-PES | 49662 | 49663 | 49603 | 6430 | 6430 | Indian Prairie | C-41N | 3.7264 | 1.508 | WAMView 3.2 | Lower_C38_Base | 16 | 60 | Wetlands | Wet Prairies | Freshwater Marshes | 0.70015 | 6.2998 | 0.302 | 0.305 | 0.73697 | 6.6027
5 | 323 | Complete | Buck Island Ranch | NE-PES 1 | Dispersed Water Management Project | NE-PES | 49665 | 49666 | 49606 | 6430 | 6430 | Indian Prairie | C-41N | 1.6955 | 0.68614 | WAMView 3.2 | Lower_C38_Base | 16 | 60 | Wetlands | Wet Prairies | Freshwater Marshes | 0.70015 | 6.2998 | 0.302 | 0.305 | 0.33532 | 3.0042
5 | 323 | Complete | Buck Island Ranch | NE-PES 1 | Dispersed Water Management Project | NE-PES | 49666 | 49667 | 49607 | 6430 | 6430 | Indian Prairie | C-41N | 3.9079 | 1.5815 | WAMView 3.2 | Lower_C38_Base | 16 | 60 | Wetlands | Wet Prairies | Freshwater Marshes | 0.70015 | 6.2998 | 0.302 | 0.305 | 0.77288 | 6.9244
5 | 323 | Complete | Buck Island Ranch | NE-PES 1 | Dispersed Water Management Project | NE-PES | 49667 | 49668 | 49608 | 6430 | 6430 | Indian Prairie | C-41N | 13.0736 | 5.2907 | WAMView 3.2 | Lower_C38_Base | 16 | 60 | Wetlands | Wet Prairies | Freshwater Marshes | 0.70015 | 6.2998 | 0.302 | 0.305 | 2.5856 | 23.1647
5 | 323 | Complete | Buck Island Ranch | NE-PES 1 | Dispersed Water Management Project | NE-PES | 49670 | 49671 | 49611 | 6430 | 6430 | Indian Prairie | C-41N | 2.9161 | 1.1801 | WAMView 3.2 | Lower_C38_Base | 16 | 60 | Wetlands | Wet Prairies | Freshwater Marshes | 0.70015 | 6.2998 | 0.302 | 0.305 | 0.57673 | 5.167
5 | 323 | Complete | Buck Island Ranch | NE-PES 1 | Dispersed Water Management Project | NE-PES | 49672 | 49673 | 49613 | 6430 | 6430 | Indian Prairie | C-41N | 2.9717 | 1.2026 | WAMView 3.2 | Lower_C38_Base | 16 | 60 | Wetlands | Wet Prairies | Freshwater Marshes | 0.70015 | 6.2998 | 0.302 | 0.305 | 0.58772 | 5.2655
5 | 323 | Complete | Buck Island Ranch | NE-PES 1 | Dispersed Water Management Project | NE-PES | 49674 | 49675 | 49615 | 6430 | 6430 | Indian Prairie | C-41N | 2.4253 | 0.98149 | WAMView 3.2 | Lower_C38_Base | 16 | 60 | Wetlands | Wet Prairies | Freshwater Marshes | 0.70015 | 6.2998 | 0.302 | 0.305 | 0.47965 | 4.2973
5 | 323 | Complete | Buck Island Ranch | NE-PES 1 | Dispersed Water Management Project | NE-PES | 49676 | 49677 | 49617 | 6430 | 6430 | Indian Prairie | C-41N | 1.2196 | 0.49355 | WAMView 3.2 | Lower_C38_Base | 16 | 60 | Wetlands | Wet Prairies | Freshwater Marshes | 0.70015 | 6.2998 | 0.302 | 0.305 | 0.2412 | 2.161
5 | 323 | Complete | Buck Island Ranch | NE-PES 1 | Dispersed Water Management Project | NE-PES | 49677 | 49678 | 49618 | 6430 | 6430 | Indian Prairie | C-41N | 3.8293 | 1.5496 | WAMView 3.2 | Lower_C38_Base | 16 | 60 | Wetlands | Wet Prairies | Freshwater Marshes | 0.70015 | 6.2998 | 0.302 | 0.305 | 0.75732 | 6.785
5 | 323 | Complete | Buck Island Ranch | NE-PES 1 | Dispersed Water Management Project | NE-PES | 49679 | 49680 | 49620 | 6430 | 6430 | Indian Prairie | C-41N | 3.6204 | 1.4651 | WAMView 3.2 | Lower_C38_Base | 16 | 60 | Wetlands | Wet Prairies | Freshwater Marshes | 0.70015 | 6.2998 | 0.302 | 0.305 | 0.71601 | 6.4149
5 | 323 | Complete | Buck Island Ranch | NE-PES 1 | Dispersed Water Management Project | NE-PES | 49680 | 49681 | 49621 | 6430 | 6430 | Indian Prairie | C-41N | 2.142 | 0.86686 | WAMView 3.2 | Lower_C38_Base | 16 | 60 | Wetlands | Wet Prairies | Freshwater Marshes | 0.70015 | 6.2998 | 0.302 | 0.305 | 0.42363 | 3.7954
5 | 323 | Complete | Buck Island Ranch | NE-PES 1 | Dispersed Water Management Project | NE-PES | 49681 | 49682 | 49622 | 6430 | 6430 | Indian Prairie | C-41N | 2.1567 | 0.8728 | WAMView 3.2 | Lower_C38_Base | 16 | 60 | Wetlands | Wet Prairies | Freshwater Marshes | 0.70015 | 6.2998 | 0.302 | 0.305 | 0.42654 | 3.8215
5 | 323 | Complete | Buck Island Ranch | NE-PES 1 | Dispersed Water Management Project | NE-PES | 49682 | 49683 | 49623 | 6430 | 6430 | Indian Prairie | C-41N | 15.1823 | 6.144 | WAMView 3.2 | Lower_C38_Base | 16 | 60 | Wetlands | Wet Prairies | Freshwater Marshes | 0.70015 | 6.2998 | 0.302 | 0.305 | 3.0026 | 26.901
5 | 323 | Complete | Buck Island Ranch | NE-PES 1 | Dispersed Water Management Project | NE-PES | 49683 | 49684 | 49624 | 6430 | 6430 | Indian Prairie | C-41N | 13.1318 | 5.3143 | WAMView 3.2 | Lower_C38_Base | 16 | 60 | Wetlands | Wet Prairies | Freshwater Marshes | 0.70015 | 6.2998 | 0.302 | 0.305 | 2.5971 | 23.2678
5 | 323 | Complete | Buck Island Ranch | NE-PES 1 | Dispersed Water Management Project | NE-PES | 49684 | 49685 | 49625 | 6430 | 6430 | Indian Prairie | C-41N | 5.7074 | 2.3097 | WAMView 3.2 | Lower_C38_Base | 16 | 60 | Wetlands | Wet Prairies | Freshwater Marshes | 0.70015 | 6.2998 | 0.302 | 0.305 | 1.1288 | 10.1127
5 | 323 | Complete | Buck Island Ranch | NE-PES 1 | Dispersed Water Management Project | NE-PES | 49685 | 49686 | 49626 | 6430 | 6430 | Indian Prairie | C-41N | 32.4079 | 13.115 | WAMView 3.2 | Lower_C38_Base | 16 | 60 | Wetlands | Wet Prairies | Freshwater Marshes | 0.70015 | 6.2998 | 0.302 | 0.305 | 6.4093 | 57.4225
5 | 323 | Complete | Buck Island Ranch | NE-PES 1 | Dispersed Water Management Project | NE-PES | 49686 | 49687 | 49627 | 6430 | 6430 | Indian Prairie | C-41N | 0.22887 | 0.092619 | WAMView 3.2 | Lower_C38_Base | 16 | 60 | Wetlands | Wet Prairies | Freshwater Marshes | 0.70015 | 6.2998 | 0.302 | 0.305 | 0.045263 | 0.40552
5 | 323 | Complete | Buck Island Ranch | NE-PES 1 | Dispersed Water Management Project | NE-PES | 49687 | 49688 | 49628 | 6430 | 6430 | Indian Prairie | C-41N | 0.38977 | 0.15774 | WAMView 3.2 | Lower_C38_Base | 16 | 60 | Wetlands | Wet Prairies | Freshwater Marshes | 0.70015 | 6.2998 | 0.302 | 0.305 | 0.077086 | 0.69063
5 | 323 | Complete | Buck Island Ranch | NE-PES 1 | Dispersed Water Management Project | NE-PES | 49688 | 49689 | 49629 | 6430 | 6430 | Indian Prairie | C-41N | 3.7961 | 1.5362 | WAMView 3.2 | Lower_C38_Base | 16 | 60 | Wetlands | Wet Prairies | Freshwater Marshes | 0.70015 | 6.2998 | 0.302 | 0.305 | 0.75077 | 6.7263
5 | 323 | Complete | Buck Island Ranch | NE-PES 1 | Dispersed Water Management Project | NE-PES | 49689 | 49690 | 49630 | 6430 | 6430 | Indian Prairie | C-41N | 0.042691 | 0.017276 | WAMView 3.2 | Lower_C38_Base | 16 | 60 | Wetlands | Wet Prairies | Freshwater Marshes | 0.70015 | 6.2998 | 0.302 | 0.305 | 0.008443 | 0.075643
5 | 323 | Complete | Buck Island Ranch | NE-PES 1 | Dispersed Water Management Project | NE-PES | 49690 | 49691 | 49631 | 6430 | 6430 | Indian Prairie | C-41N | 4.1287 | 1.6708 | WAMView 3.2 | Lower_C38_Base | 16 | 60 | Wetlands | Wet Prairies | Freshwater Marshes | 0.70015 | 6.2998 | 0.302 | 0.305 | 0.81653 | 7.3154
5 | 323 | Complete | Buck Island Ranch | NE-PES 1 | Dispersed Water Management Project | NE-PES | 49691 | 49692 | 49632 | 6430 | 6430 | Indian Prairie | C-41N | 2.2964 | 0.92933 | WAMView 3.2 | Lower_C38_Base | 16 | 60 | Wetlands | Wet Prairies | Freshwater Marshes | 0.70015 | 6.2998 | 0.302 | 0.305 | 0.45417 | 4.069
5 | 323 | Complete | Buck Island Ranch | NE-PES 1 | Dispersed Water Management Project | NE-PES | 49692 | 49693 | 49633 | 6430 | 6430 | Indian Prairie | C-41N | 8.8588 | 3.585 | WAMView 3.2 | Lower_C38_Base | 16 | 60 | Wetlands | Wet Prairies | Freshwater Marshes | 0.70015 | 6.2998 | 0.302 | 0.305 | 1.752 | 15.6966
5 | 323 | Complete | Buck Island Ranch | NE-PES 1 | Dispersed Water Management Project | NE-PES | 49693 | 49694 | 49634 | 6430 | 6430 | Indian Prairie | C-41N | 1.6999 | 0.68793 | WAMView 3.2 | Lower_C38_Base | 16 | 60 | Wetlands | Wet Prairies | Freshwater Marshes | 0.70015 | 6.2998 | 0.302 | 0.305 | 0.33619 | 3.012
5 | 323 | Complete | Buck Island Ranch | NE-PES 1 | Dispersed Water Management Project | NE-PES | 49694 | 49695 | 49635 | 6430 | 6430 | Indian Prairie | C-41N | 1.2818 | 0.51872 | WAMView 3.2 | Lower_C38_Base | 16 | 60 | Wetlands | Wet Prairies | Freshwater Marshes | 0.70015 | 6.2998 | 0.302 | 0.305 | 0.2535 | 2.2712
5 | 323 | Complete | Buck Island Ranch | NE-PES 1 | Dispersed Water Management Project | NE-PES | 49697 | 49698 | 49638 | 6430 | 6430 | Indian Prairie | C-41N | 3.3202 | 1.3436 | WAMView 3.2 | Lower_C38_Base | 16 | 60 | Wetlands | Wet Prairies | Freshwater Marshes | 0.70015 | 6.2998 | 0.302 | 0.305 | 0.65664 | 5.883
5 | 323 | Complete | Buck Island Ranch | NE-PES 1 | Dispersed Water Management Project | NE-PES | 49705 | 49706 | 49646 | 6430 | 6430 | Indian Prairie | C-41N | 1.9079 | 0.77209 | WAMView 3.2 | Lower_C38_Base | 16 | 60 | Wetlands | Wet Prairies | Freshwater Marshes | 0.70015 | 6.2998 | 0.302 | 0.305 | 0.37732 | 3.3805
5 | 323 | Complete | Buck Island Ranch | NE-PES 1 | Dispersed Water Management Project | NE-PES | 49708 | 49709 | 49649 | 6430 | 6430 | Indian Prairie | C-41N | 2.5668 | 1.0388 | WAMView 3.2 | Lower_C38_Base | 16 | 60 | Wetlands | Wet Prairies | Freshwater Marshes | 0.70015 | 6.2998 | 0.302 | 0.305 | 0.50764 | 4.548
5 | 323 | Complete | Buck Island Ranch | NE-PES 1 | Dispersed Water Management Project | NE-PES | 49709 | 49710 | 49650 | 6430 | 6430 | Indian Prairie | C-41N | 10.4274 | 4.2198 | WAMView 3.2 | Lower_C38_Base | 16 | 60 | Wetlands | Wet Prairies | Freshwater Marshes | 0.70015 | 6.2998 | 0.302 | 0.305 | 2.0622 | 18.476
5 | 323 | Complete | Buck Island Ranch | NE-PES 1 | Dispersed Water Management Project | NE-PES | 49710 | 49711 | 49651 | 6430 | 6430 | Indian Prairie | C-41N | 5.7121 | 2.3116 | WAMView 3.2 | Lower_C38_Base | 16 | 60 | Wetlands | Wet Prairies | Freshwater Marshes | 0.70015 | 6.2998 | 0.302 | 0.305 | 1.1297 | 10.1211
5 | 323 | Complete | Buck Island Ranch | NE-PES 1 | Dispersed Water Management Project | NE-PES | 49715 | 49716 | 49656 | 6430 | 6430 | Indian Prairie | C-41N | 2.7057 | 1.095 | WAMView 3.2 | Lower_C38_Base | 16 | 60 | Wetlands | Wet Prairies | Freshwater Marshes | 0.70015 | 6.2998 | 0.302 | 0.305 | 0.53511 | 4.7942
5 | 323 | Complete | Buck Island Ranch | NE-PES 1 | Dispersed Water Management Project | NE-PES | 49718 | 49719 | 49659 | 6430 | 6430 | Indian Prairie | C-41N | 2.4606 | 0.99576 | WAMView 3.2 | Lower_C38_Base | 16 | 60 | Wetlands | Wet Prairies | Freshwater Marshes | 0.70015 | 6.2998 | 0.302 | 0.305 | 0.48663 | 4.3598
5 | 323 | Complete | Buck Island Ranch | NE-PES 1 | Dispersed Water Management Project | NE-PES | 49720 | 49721 | 49661 | 6430 | 6430 | Indian Prairie | C-41N | 0.73424 | 0.29714 | WAMView 3.2 | Lower_C38_Base | 16 | 60 | Wetlands | Wet Prairies | Freshwater Marshes | 0.70015 | 6.2998 | 0.302 | 0.305 | 0.14521 | 1.301
5 | 323 | Complete | Buck Island Ranch | NE-PES 1 | Dispersed Water Management Project | NE-PES | 51885 | 51886 | 52540 | 7470 | 7470 | Indian Prairie | C-41N | 77.354 | 31.3041 | WAMView 3.2 | Lower_C38_Base | 17 | 70 | Barren Land | Dikes and Levees | Barren Land | 0.70004 | 8.5137 | 0.302 | 0.305 | 15.296 | 185.2275
5 | 323 | Complete | Buck Island Ranch | NE-PES 1 | Dispersed Water Management Project | NE-PES | 51887 | 51888 | 52542 | 7470 | 7470 | Indian Prairie | C-41N | 121.6592 | 49.2337 | WAMView 3.2 | Lower_C38_Base | 17 | 70 | Barren Land | Dikes and Levees | Barren Land | 0.70004 | 8.5137 | 0.302 | 0.305 | 24.0569 | 291.3175
[27 empty] | 3520.0463 | 26878.7579

## Dixie Ranch West
FID_DWM_LO | OBJECTID | Status | Project_Na | Project_Su | Prj_type | Program | FID_LO_TMD | OBJECTID_1 | OBJECTID_2 | WMD_LU_Cod | LU_Code | Subwatersh | Basin_Name | AREA_ACRES | Area_Hecta | WAMVersion | WAMName | WAM_LUID | LOPP_num | LOPP_num_D | LU_Code_De | LUID_Descr | Areal_TP | Areal_TN | Attenu_TP | Attenu_TN | TP_Load | TN_Load | Land Use | Hectares | % | Concentration (ppm)
2 | 316 | Complete | Dixie Ranch West | NE-PES 1 | Dispersed Water Management Project | NE-PES | 6597 | 6598 | 6554 | 2110 | 2110 | Lower Kissimmee | S-65E | 526.48 | 213.059 | WAMView 3.2 | Lower_C38_Base | 26 | 21 | Improved Pasture | Improved Pastures | Improved Pasture | 1.272 | 9.4526 | 0.302 | 0.305 | 189.1705 | 1399.7007 | Improved Pastures | 213.059 | 43.59% | 0.4
2 | 316 | Complete | Dixie Ranch West | NE-PES 1 | Dispersed Water Management Project | NE-PES | 6598 | 6599 | 6555 | 2110 | 2110 | Lower Kissimmee | S-65E | 4.2925 | 1.7371 | WAMView 3.2 | Lower_C38_Base | 26 | 21 | Improved Pasture | Improved Pastures | Improved Pasture | 1.272 | 9.4526 | 0.302 | 0.305 | 1.5424 | 11.4122 | Unimproved Pastures | 9.7576 | 1.997% | 0.27
2 | 316 | Complete | Dixie Ranch West | NE-PES 1 | Dispersed Water Management Project | NE-PES | 6600 | 6601 | 6557 | 2110 | 2110 | Lower Kissimmee | S-65E | 2.5522 | 1.0328 | WAMView 3.2 | Lower_C38_Base | 26 | 21 | Improved Pasture | Improved Pastures | Improved Pasture | 1.272 | 9.4526 | 0.302 | 0.305 | 0.91703 | 6.7852 | Woodland Pastures | 0.15676 | 0.03208% | 0.15
2 | 316 | Complete | Dixie Ranch West | NE-PES 1 | Dispersed Water Management Project | NE-PES | 8586 | 8587 | 8534 | 2120 | 2120 | Lower Kissimmee | S-65E | 2.9897 | 1.2099 | WAMView 3.2 | Lower_C38_Base | 27 | 22 | Unimproved/Woodland Pasture | Unimproved Pastures | Unimproved Pasture | 0.51061 | 9.7789 | 0.302 | 0.305 | 0.43121 | 8.2228 | Row Crops | 0.30787 | 0.06299% | 2
2 | 316 | Complete | Dixie Ranch West | NE-PES 1 | Dispersed Water Management Project | NE-PES | 8587 | 8588 | 8535 | 2120 | 2120 | Lower Kissimmee | S-65E | 1.047 | 0.42369 | WAMView 3.2 | Lower_C38_Base | 27 | 22 | Unimproved/Woodland Pasture | Unimproved Pastures | Unimproved Pasture | 0.51061 | 9.7789 | 0.302 | 0.305 | 0.15101 | 2.8796 | Citrus | 0.28454 | 0.05822% | 0.6
2 | 316 | Complete | Dixie Ranch West | NE-PES 1 | Dispersed Water Management Project | NE-PES | 8588 | 8589 | 8536 | 2120 | 2120 | Lower Kissimmee | S-65E | 16.2337 | 6.5695 | WAMView 3.2 | Lower_C38_Base | 27 | 22 | Unimproved/Woodland Pasture | Unimproved Pastures | Unimproved Pasture | 0.51061 | 9.7789 | 0.302 | 0.305 | 2.3414 | 44.6489 | Dairies | 215.5571 | 44.11% | 1.5
2 | 316 | Complete | Dixie Ranch West | NE-PES 1 | Dispersed Water Management Project | NE-PES | 8589 | 8590 | 8537 | 2120 | 2120 | Lower Kissimmee | S-65E | 0.83257 | 0.33693 | WAMView 3.2 | Lower_C38_Base | 27 | 22 | Unimproved/Woodland Pasture | Unimproved Pastures | Unimproved Pasture | 0.51061 | 9.7789 | 0.302 | 0.305 | 0.12008 | 2.2899 | Natural | 49.6014 | 10.15% | 0.1
2 | 316 | Complete | Dixie Ranch West | NE-PES 1 | Dispersed Water Management Project | NE-PES | 8590 | 8591 | 8538 | 2120 | 2120 | Lower Kissimmee | S-65E | 2.0057 | 0.81168 | WAMView 3.2 | Lower_C38_Base | 27 | 22 | Unimproved/Woodland Pasture | Unimproved Pastures | Unimproved Pasture | 0.51061 | 9.7789 | 0.302 | 0.305 | 0.28929 | 5.5165 |  | 488.7242 |  | 0.85
2 | 316 | Complete | Dixie Ranch West | NE-PES 1 | Dispersed Water Management Project | NE-PES | 8591 | 8592 | 8539 | 2120 | 2120 | Lower Kissimmee | S-65E | 0.35381 | 0.14318 | WAMView 3.2 | Lower_C38_Base | 27 | 22 | Unimproved/Woodland Pasture | Unimproved Pastures | Unimproved Pasture | 0.51061 | 9.7789 | 0.302 | 0.305 | 0.051031 | 0.97312
2 | 316 | Complete | Dixie Ranch West | NE-PES 1 | Dispersed Water Management Project | NE-PES | 8592 | 8593 | 8540 | 2120 | 2120 | Lower Kissimmee | S-65E | 0.25249 | 0.10218 | WAMView 3.2 | Lower_C38_Base | 27 | 22 | Unimproved/Woodland Pasture | Unimproved Pastures | Unimproved Pasture | 0.51061 | 9.7789 | 0.302 | 0.305 | 0.036417 | 0.69445
2 | 316 | Complete | Dixie Ranch West | NE-PES 1 | Dispersed Water Management Project | NE-PES | 8593 | 8594 | 8541 | 2120 | 2120 | Lower Kissimmee | S-65E | 0.39655 | 0.16048 | WAMView 3.2 | Lower_C38_Base | 27 | 22 | Unimproved/Woodland Pasture | Unimproved Pastures | Unimproved Pasture | 0.51061 | 9.7789 | 0.302 | 0.305 | 0.057196 | 1.0907
2 | 316 | Complete | Dixie Ranch West | NE-PES 1 | Dispersed Water Management Project | NE-PES | 10618 | 10619 | 10542 | 2130 | 2130 | Lower Kissimmee | S-65E | 0.18006 | 0.072866 | WAMView 3.2 | Lower_C38_Base | 28 | 22 | Unimproved/Woodland Pasture | Woodland Pastures | Woodland Pasture | 0.72054 | 8.7042 | 0.302 | 0.305 | 0.036647 | 0.4408
2 | 316 | Complete | Dixie Ranch West | NE-PES 1 | Dispersed Water Management Project | NE-PES | 10620 | 10621 | 10544 | 2130 | 2130 | Lower Kissimmee | S-65E | 0.19091 | 0.077257 | WAMView 3.2 | Lower_C38_Base | 28 | 22 | Unimproved/Woodland Pasture | Woodland Pastures | Woodland Pasture | 0.72054 | 8.7042 | 0.302 | 0.305 | 0.038855 | 0.46736
2 | 316 | Complete | Dixie Ranch West | NE-PES 1 | Dispersed Water Management Project | NE-PES | 10621 | 10622 | 10545 | 2130 | 2130 | Lower Kissimmee | S-65E | 0.016402 | 0.0066377 | WAMView 3.2 | Lower_C38_Base | 28 | 22 | Unimproved/Woodland Pasture | Woodland Pastures | Woodland Pasture | 0.72054 | 8.7042 | 0.302 | 0.305 | 0.0033383 | 0.040154
2 | 316 | Complete | Dixie Ranch West | NE-PES 1 | Dispersed Water Management Project | NE-PES | 12253 | 12255 | 12209 | 2150 | 2150 | Lower Kissimmee | S-65E | 0.76076 | 0.30787 | WAMView 3.2 | Lower_C38_Base | 62 | 23 | Row and Field Crops | Field Crops | Field Crops | 4.0853 | 11.0387 | 0.302 | 0.305 | 0.8779 | 2.362
2 | 316 | Complete | Dixie Ranch West | NE-PES 1 | Dispersed Water Management Project | NE-PES | 10528 | 10529 | 12433 | 2210 | 2210 | Lower Kissimmee | S-65E | 0.70311 | 0.28454 | WAMView 3.2 | Lower_C38_Base | 84 | 25 | Citrus Groves | Citrus Groves | Citrus Groves | 1.014 | 65.3419 | 0.302 | 0.305 | 0.20138 | 12.9216
2 | 316 | Complete | Dixie Ranch West | NE-PES 1 | Dispersed Water Management Project | NE-PES | 93 | 95 | 95 | 2110 | 2520 | Lower Kissimmee | S-65E | 183.7584 | 74.3644 | WAMView 3.2 | Lower_C38_Base | 39 | 27 | Dairies | Dairies | Dairies | 2.9875 | 17.8558 | 0.302 | 0.305 | 155.0693 | 922.8436
2 | 316 | Complete | Dixie Ranch West | NE-PES 1 | Dispersed Water Management Project | NE-PES | 94 | 96 | 96 | 2110 | 2520 | Lower Kissimmee | S-65E | 45.2081 | 18.2951 | WAMView 3.2 | Lower_C38_Base | 39 | 27 | Dairies | Dairies | Dairies | 2.9875 | 17.8558 | 0.302 | 0.305 | 38.1501 | 227.0376
2 | 316 | Complete | Dixie Ranch West | NE-PES 1 | Dispersed Water Management Project | NE-PES | 95 | 97 | 97 | 2110 | 2520 | Lower Kissimmee | S-65E | 0.2698 | 0.10918 | WAMView 3.2 | Lower_C38_Base | 39 | 27 | Dairies | Dairies | Dairies | 2.9875 | 17.8558 | 0.302 | 0.305 | 0.22768 | 1.3549
2 | 316 | Complete | Dixie Ranch West | NE-PES 1 | Dispersed Water Management Project | NE-PES | 96 | 98 | 98 | 2110 | 2520 | Lower Kissimmee | S-65E | 7.9903 | 3.2335 | WAMView 3.2 | Lower_C38_Base | 39 | 27 | Dairies | Dairies | Dairies | 2.9875 | 17.8558 | 0.302 | 0.305 | 6.7428 | 40.1274
2 | 316 | Complete | Dixie Ranch West | NE-PES 1 | Dispersed Water Management Project | NE-PES | 97 | 99 | 99 | 2110 | 2520 | Lower Kissimmee | S-65E | 0.061414 | 0.024853 | WAMView 3.2 | Lower_C38_Base | 39 | 27 | Dairies | Dairies | Dairies | 2.9875 | 17.8558 | 0.302 | 0.305 | 0.051825 | 0.30842
2 | 316 | Complete | Dixie Ranch West | NE-PES 1 | Dispersed Water Management Project | NE-PES | 98 | 100 | 100 | 2110 | 2520 | Lower Kissimmee | S-65E | 1.6278 | 0.65874 | WAMView 3.2 | Lower_C38_Base | 39 | 27 | Dairies | Dairies | Dairies | 2.9875 | 17.8558 | 0.302 | 0.305 | 1.3736 | 8.1748
2 | 316 | Complete | Dixie Ranch West | NE-PES 1 | Dispersed Water Management Project | NE-PES | 235 | 238 | 238 | 2120 | 2520 | Lower Kissimmee | S-65E | 160.2151 | 64.8368 | WAMView 3.2 | Lower_C38_Base | 39 | 27 | Dairies | Dairies | Dairies | 2.9875 | 17.8558 | 0.302 | 0.305 | 135.2017 | 804.6085
2 | 316 | Complete | Dixie Ranch West | NE-PES 1 | Dispersed Water Management Project | NE-PES | 236 | 239 | 239 | 2120 | 2520 | Lower Kissimmee | S-65E | 25.8557 | 10.4634 | WAMView 3.2 | Lower_C38_Base | 39 | 27 | Dairies | Dairies | Dairies | 2.9875 | 17.8558 | 0.302 | 0.305 | 21.8189 | 129.8482
2 | 316 | Complete | Dixie Ranch West | NE-PES 1 | Dispersed Water Management Project | NE-PES | 302 | 303 | 303 | 2130 | 2520 | Lower Kissimmee | S-65E | 17.3994 | 7.0413 | WAMView 3.2 | Lower_C38_Base | 39 | 27 | Dairies | Dairies | Dairies | 2.9875 | 17.8558 | 0.302 | 0.305 | 14.6829 | 87.3805
2 | 316 | Complete | Dixie Ranch West | NE-PES 1 | Dispersed Water Management Project | NE-PES | 341 | 342 | 342 | 2150 | 2520 | Lower Kissimmee | S-65E | 0.35663 | 0.14432 | WAMView 3.2 | Lower_C38_Base | 39 | 27 | Dairies | Dairies | Dairies | 2.9875 | 17.8558 | 0.302 | 0.305 | 0.30095 | 1.791
2 | 316 | Complete | Dixie Ranch West | NE-PES 1 | Dispersed Water Management Project | NE-PES | 342 | 343 | 343 | 2150 | 2520 | Lower Kissimmee | S-65E | 0.013631 | 0.0055164 | WAMView 3.2 | Lower_C38_Base | 39 | 27 | Dairies | Dairies | Dairies | 2.9875 | 17.8558 | 0.302 | 0.305 | 0.011503 | 0.068458
2 | 316 | Complete | Dixie Ranch West | NE-PES 1 | Dispersed Water Management Project | NE-PES | 374 | 375 | 375 | 2210 | 2520 | Lower Kissimmee | S-65E | 0.0015756 | 0.00063762 | WAMView 3.2 | Lower_C38_Base | 39 | 27 | Dairies | Dairies | Dairies | 2.9875 | 17.8558 | 0.302 | 0.305 | 0.0013296 | 0.0079127
2 | 316 | Complete | Dixie Ranch West | NE-PES 1 | Dispersed Water Management Project | NE-PES | 442 | 444 | 444 | 3100 | 2520 | Lower Kissimmee | S-65E | 0.77475 | 0.31353 | WAMView 3.2 | Lower_C38_Base | 39 | 27 | Dairies | Dairies | Dairies | 2.9875 | 17.8558 | 0.302 | 0.305 | 0.6538 | 3.8909
2 | 316 | Complete | Dixie Ranch West | NE-PES 1 | Dispersed Water Management Project | NE-PES | 453 | 455 | 455 | 3200 | 2520 | Lower Kissimmee | S-65E | 72.769 | 29.4486 | WAMView 3.2 | Lower_C38_Base | 39 | 27 | Dairies | Dairies | Dairies | 2.9875 | 17.8558 | 0.302 | 0.305 | 61.4081 | 365.4498
2 | 316 | Complete | Dixie Ranch West | NE-PES 1 | Dispersed Water Management Project | NE-PES | 476 | 478 | 478 | 4271 | 2520 | Lower Kissimmee | S-65E | 7.0952 | 2.8713 | WAMView 3.2 | Lower_C38_Base | 39 | 27 | Dairies | Dairies | Dairies | 2.9875 | 17.8558 | 0.302 | 0.305 | 5.9874 | 35.6322
2 | 316 | Complete | Dixie Ranch West | NE-PES 1 | Dispersed Water Management Project | NE-PES | 477 | 479 | 479 | 4271 | 2520 | Lower Kissimmee | S-65E | 1.3839 | 0.56005 | WAMView 3.2 | Lower_C38_Base | 39 | 27 | Dairies | Dairies | Dairies | 2.9875 | 17.8558 | 0.302 | 0.305 | 1.1679 | 6.9501
2 | 316 | Complete | Dixie Ranch West | NE-PES 1 | Dispersed Water Management Project | NE-PES | 915 | 916 | 844 | 6410 | 2520 | Lower Kissimmee | S-65E | 0.40801 | 0.16511 | WAMView 3.2 | Lower_C38_Base | 39 | 27 | Dairies | Dairies | Dairies | 2.9875 | 17.8558 | 0.302 | 0.305 | 0.34431 | 2.049
2 | 316 | Complete | Dixie Ranch West | NE-PES 1 | Dispersed Water Management Project | NE-PES | 917 | 918 | 846 | 6410 | 2520 | Lower Kissimmee | S-65E | 0.2026 | 0.081988 | WAMView 3.2 | Lower_C38_Base | 39 | 27 | Dairies | Dairies | Dairies | 2.9875 | 17.8558 | 0.302 | 0.305 | 0.17097 | 1.0175
2 | 316 | Complete | Dixie Ranch West | NE-PES 1 | Dispersed Water Management Project | NE-PES | 918 | 919 | 847 | 6410 | 2520 | Lower Kissimmee | S-65E | 2.1123 | 0.85481 | WAMView 3.2 | Lower_C38_Base | 39 | 27 | Dairies | Dairies | Dairies | 2.9875 | 17.8558 | 0.302 | 0.305 | 1.7825 | 10.608
2 | 316 | Complete | Dixie Ranch West | NE-PES 1 | Dispersed Water Management Project | NE-PES | 919 | 920 | 848 | 6410 | 2520 | Lower Kissimmee | S-65E | 1.5398 | 0.62312 | WAMView 3.2 | Lower_C38_Base | 39 | 27 | Dairies | Dairies | Dairies | 2.9875 | 17.8558 | 0.302 | 0.305 | 1.2994 | 7.7328
2 | 316 | Complete | Dixie Ranch West | NE-PES 1 | Dispersed Water Management Project | NE-PES | 920 | 921 | 849 | 6410 | 2520 | Lower Kissimmee | S-65E | 0.004691 | 0.0018984 | WAMView 3.2 | Lower_C38_Base | 39 | 27 | Dairies | Dairies | Dairies | 2.9875 | 17.8558 | 0.302 | 0.305 | 0.0039586 | 0.023558
2 | 316 | Complete | Dixie Ranch West | NE-PES 1 | Dispersed Water Management Project | NE-PES | 921 | 922 | 850 | 6410 | 2520 | Lower Kissimmee | S-65E | 0.13139 | 0.053172 | WAMView 3.2 | Lower_C38_Base | 39 | 27 | Dairies | Dairies | Dairies | 2.9875 | 17.8558 | 0.302 | 0.305 | 0.11088 | 0.65985
2 | 316 | Complete | Dixie Ranch West | NE-PES 1 | Dispersed Water Management Project | NE-PES | 922 | 923 | 851 | 6410 | 2520 | Lower Kissimmee | S-65E | 0.0076396 | 0.0030916 | WAMView 3.2 | Lower_C38_Base | 39 | 27 | Dairies | Dairies | Dairies | 2.9875 | 17.8558 | 0.302 | 0.305 | 0.0064469 | 0.038366
2 | 316 | Complete | Dixie Ranch West | NE-PES 1 | Dispersed Water Management Project | NE-PES | 923 | 924 | 852 | 6410 | 2520 | Lower Kissimmee | S-65E | 0.005275 | 0.0021347 | WAMView 3.2 | Lower_C38_Base | 39 | 27 | Dairies | Dairies | Dairies | 2.9875 | 17.8558 | 0.302 | 0.305 | 0.0044514 | 0.026491
2 | 316 | Complete | Dixie Ranch West | NE-PES 1 | Dispersed Water Management Project | NE-PES | 924 | 925 | 853 | 6410 | 2520 | Lower Kissimmee | S-65E | 2.0459 | 0.82795 | WAMView 3.2 | Lower_C38_Base | 39 | 27 | Dairies | Dairies | Dairies | 2.9875 | 17.8558 | 0.302 | 0.305 | 1.7265 | 10.2747
2 | 316 | Complete | Dixie Ranch West | NE-PES 1 | Dispersed Water Management Project | NE-PES | 925 | 926 | 854 | 6410 | 2520 | Lower Kissimmee | S-65E | 0.40048 | 0.16207 | WAMView 3.2 | Lower_C38_Base | 39 | 27 | Dairies | Dairies | Dairies | 2.9875 | 17.8558 | 0.302 | 0.305 | 0.33795 | 2.0112
2 | 316 | Complete | Dixie Ranch West | NE-PES 1 | Dispersed Water Management Project | NE-PES | 926 | 927 | 855 | 6410 | 2520 | Lower Kissimmee | S-65E | 1.014 | 0.41037 | WAMView 3.2 | Lower_C38_Base | 39 | 27 | Dairies | Dairies | Dairies | 2.9875 | 17.8558 | 0.302 | 0.305 | 0.85572 | 5.0925
2 | 316 | Complete | Dixie Ranch West | NE-PES 1 | Dispersed Water Management Project | NE-PES | 927 | 928 | 856 | 6410 | 2520 | Lower Kissimmee | S-65E | 0.00028526 | 0.00011544 | WAMView 3.2 | Lower_C38_Base | 39 | 27 | Dairies | Dairies | Dairies | 2.9875 | 17.8558 | 0.302 | 0.305 | 0.00024072 | 0.0014326
2 | 316 | Complete | Dixie Ranch West | NE-PES 1 | Dispersed Water Management Project | NE-PES | 14558 | 14559 | 14559 | 3200 | 3200 | Lower Kissimmee | S-65E | 1.3329 | 0.53941 | WAMView 3.2 | Lower_C38_Base | 5 | 30 | Rangeland | Upland Shrub and Brush land | Scrub and Brushland | 0.078371 | 7.2398 | 0.302 | 0.305 | 0.029507 | 2.7141
2 | 316 | Complete | Dixie Ranch West | NE-PES 1 | Dispersed Water Management Project | NE-PES | 14560 | 14561 | 14561 | 3200 | 3200 | Lower Kissimmee | S-65E | 0.23997 | 0.097113 | WAMView 3.2 | Lower_C38_Base | 5 | 30 | Rangeland | Upland Shrub and Brush land | Scrub and Brushland | 0.078371 | 7.2398 | 0.302 | 0.305 | 0.0053124 | 0.48864
2 | 316 | Complete | Dixie Ranch West | NE-PES 1 | Dispersed Water Management Project | NE-PES | 18379 | 18380 | 18380 | 4271 | 4271 | Lower Kissimmee | S-65E | 1.5109 | 0.61143 | WAMView 3.2 | Lower_C38_Base | 7 | 40 | Upland Forests | Oak - Cabbage Palm | Hardwood Conifer Mixed | 0.07811 | 6.6986 | 0.302 | 0.305 | 0.033336 | 2.8466
2 | 316 | Complete | Dixie Ranch West | NE-PES 1 | Dispersed Water Management Project | NE-PES | 18380 | 18381 | 18381 | 4271 | 4271 | Lower Kissimmee | S-65E | 0.2956 | 0.11962 | WAMView 3.2 | Lower_C38_Base | 7 | 40 | Upland Forests | Oak - Cabbage Palm | Hardwood Conifer Mixed | 0.07811 | 6.6986 | 0.302 | 0.305 | 0.006522 | 0.55692
2 | 316 | Complete | Dixie Ranch West | NE-PES 1 | Dispersed Water Management Project | NE-PES | 18381 | 18382 | 18382 | 4271 | 4271 | Lower Kissimmee | S-65E | 0.16695 | 0.067564 | WAMView 3.2 | Lower_C38_Base | 7 | 40 | Upland Forests | Oak - Cabbage Palm | Hardwood Conifer Mixed | 0.07811 | 6.6986 | 0.302 | 0.305 | 0.0036837 | 0.31455
2 | 316 | Complete | Dixie Ranch West | NE-PES 1 | Dispersed Water Management Project | NE-PES | 24128 | 24129 | 24129 | 6170 | 6170 | Lower Kissimmee | S-65E | 0.95783 | 0.38762 | WAMView 3.2 | Lower_C38_Base | 12 | 60 | Wetlands | Mixed Wetland Hardwoods | Mixed Wetland Hardwoods | 0.50062 | 5.1559 | 0.302 | 0.305 | 0.13545 | 1.389
2 | 316 | Complete | Dixie Ranch West | NE-PES 1 | Dispersed Water Management Project | NE-PES | 37858 | 37859 | 37840 | 6410 | 6410 | Lower Kissimmee | S-65E | 14.7749 | 5.9792 | WAMView 3.2 | Lower_C38_Base | 16 | 60 | Wetlands | Freshwater Marshes / Graminoid Prairie - Marsh | Freshwater Marshes | 0.70015 | 6.2998 | 0.302 | 0.305 | 2.922 | 26.1792
2 | 316 | Complete | Dixie Ranch West | NE-PES 1 | Dispersed Water Management Project | NE-PES | 37859 | 37860 | 37841 | 6410 | 6410 | Lower Kissimmee | S-65E | 0.097968 | 0.039646 | WAMView 3.2 | Lower_C38_Base | 16 | 60 | Wetlands | Freshwater Marshes / Graminoid Prairie - Marsh | Freshwater Marshes | 0.70015 | 6.2998 | 0.302 | 0.305 | 0.019375 | 0.17359
2 | 316 | Complete | Dixie Ranch West | NE-PES 1 | Dispersed Water Management Project | NE-PES | 37863 | 37864 | 37845 | 6410 | 6410 | Lower Kissimmee | S-65E | 0.13042 | 0.05278 | WAMView 3.2 | Lower_C38_Base | 16 | 60 | Wetlands | Freshwater Marshes / Graminoid Prairie - Marsh | Freshwater Marshes | 0.70015 | 6.2998 | 0.302 | 0.305 | 0.025794 | 0.23109
2 | 316 | Complete | Dixie Ranch West | NE-PES 1 | Dispersed Water Management Project | NE-PES | 37867 | 37868 | 37849 | 6410 | 6410 | Lower Kissimmee | S-65E | 11.8702 | 4.8037 | WAMView 3.2 | Lower_C38_Base | 16 | 60 | Wetlands | Freshwater Marshes / Graminoid Prairie - Marsh | Freshwater Marshes | 0.70015 | 6.2998 | 0.302 | 0.305 | 2.3476 | 21.0325
2 | 316 | Complete | Dixie Ranch West | NE-PES 1 | Dispersed Water Management Project | NE-PES | 37870 | 37871 | 37852 | 6410 | 6410 | Lower Kissimmee | S-65E | 6.0886 | 2.464 | WAMView 3.2 | Lower_C38_Base | 16 | 60 | Wetlands | Freshwater Marshes / Graminoid Prairie - Marsh | Freshwater Marshes | 0.70015 | 6.2998 | 0.302 | 0.305 | 1.2041 | 10.7882
2 | 316 | Complete | Dixie Ranch West | NE-PES 1 | Dispersed Water Management Project | NE-PES | 37874 | 37875 | 37856 | 6410 | 6410 | Lower Kissimmee | S-65E | 27.6423 | 11.1864 | WAMView 3.2 | Lower_C38_Base | 16 | 60 | Wetlands | Freshwater Marshes / Graminoid Prairie - Marsh | Freshwater Marshes | 0.70015 | 6.2998 | 0.302 | 0.305 | 5.4668 | 48.9783
2 | 316 | Complete | Dixie Ranch West | NE-PES 1 | Dispersed Water Management Project | NE-PES | 37875 | 37876 | 37857 | 6410 | 6410 | Lower Kissimmee | S-65E | 7.2977 | 2.9533 | WAMView 3.2 | Lower_C38_Base | 16 | 60 | Wetlands | Freshwater Marshes / Graminoid Prairie - Marsh | Freshwater Marshes | 0.70015 | 6.2998 | 0.302 | 0.305 | 1.4433 | 12.9305
2 | 316 | Complete | Dixie Ranch West | NE-PES 1 | Dispersed Water Management Project | NE-PES | 37876 | 37877 | 37858 | 6410 | 6410 | Lower Kissimmee | S-65E | 15.0886 | 6.1062 | WAMView 3.2 | Lower_C38_Base | 16 | 60 | Wetlands | Freshwater Marshes / Graminoid Prairie - Marsh | Freshwater Marshes | 0.70015 | 6.2998 | 0.302 | 0.305 | 2.9841 | 26.7351
2 | 316 | Complete | Dixie Ranch West | NE-PES 1 | Dispersed Water Management Project | NE-PES | 37878 | 37879 | 37860 | 6410 | 6410 | Lower Kissimmee | S-65E | 5.1215 | 2.0726 | WAMView 3.2 | Lower_C38_Base | 16 | 60 | Wetlands | Freshwater Marshes / Graminoid Prairie - Marsh | Freshwater Marshes | 0.70015 | 6.2998 | 0.302 | 0.305 | 1.0129 | 9.0746
2 | 316 | Complete | Dixie Ranch West | NE-PES 1 | Dispersed Water Management Project | NE-PES | 37880 | 37881 | 37862 | 6410 | 6410 | Lower Kissimmee | S-65E | 5.2482 | 2.1239 | WAMView 3.2 | Lower_C38_Base | 16 | 60 | Wetlands | Freshwater Marshes / Graminoid Prairie - Marsh | Freshwater Marshes | 0.70015 | 6.2998 | 0.302 | 0.305 | 1.0379 | 9.2991
2 | 316 | Complete | Dixie Ranch West | NE-PES 1 | Dispersed Water Management Project | NE-PES | 37882 | 37883 | 37864 | 6410 | 6410 | Lower Kissimmee | S-65E | 5.5976 | 2.2653 | WAMView 3.2 | Lower_C38_Base | 16 | 60 | Wetlands | Freshwater Marshes / Graminoid Prairie - Marsh | Freshwater Marshes | 0.70015 | 6.2998 | 0.302 | 0.305 | 1.107 | 9.9182
2 | 316 | Complete | Dixie Ranch West | NE-PES 1 | Dispersed Water Management Project | NE-PES | 37885 | 37886 | 37867 | 6410 | 6410 | Lower Kissimmee | S-65E | 5.8467 | 2.3661 | WAMView 3.2 | Lower_C38_Base | 16 | 60 | Wetlands | Freshwater Marshes / Graminoid Prairie - Marsh | Freshwater Marshes | 0.70015 | 6.2998 | 0.302 | 0.305 | 1.1563 | 10.3596
2 | 316 | Complete | Dixie Ranch West | NE-PES 1 | Dispersed Water Management Project | NE-PES | 37891 | 37892 | 37873 | 6410 | 6410 | Lower Kissimmee | S-65E | 13.2589 | 5.3657 | WAMView 3.2 | Lower_C38_Base | 16 | 60 | Wetlands | Freshwater Marshes / Graminoid Prairie - Marsh | Freshwater Marshes | 0.70015 | 6.2998 | 0.302 | 0.305 | 2.6222 | 23.493
[27 empty] | 669.322 | 4392.9584

## Dixie Ranch - Lower Kissimmee
OBJECTID_1 | OBJECTID | WMD_LU_Cod | LU_Code | Subwatersh | Basin_Name | AREA_ACRES | Area_Hecta | WAMVersion | WAMName | WAM_LUID | LOPP_num | LOPP_num_D | LU_Code_De | LUID_Descr | Areal_TP | Areal_TN | Attenu_TP | Attenu_TN | TP_Load | TN_Load | Land Use | Hectares | % | Concentration (ppm)
6515 | 6471 | 2110 | 2110 | Lower Kissimmee | S-65D | 44.0634 | 17.8318 | WAMView 3.2 | Lower_C38_Base | 26 | 21 | Improved Pasture | Improved Pastures | Improved Pasture | 1.272 | 9.4526 | 0.302 | 0.305 | 15.8325 | 117.1468 | Improved Pastures | 251.7979 | 47.31% | 0.4
6598 | 6554 | 2110 | 2110 | Lower Kissimmee | S-65E | 526.48 | 213.059 | WAMView 3.2 | Lower_C38_Base | 26 | 21 | Improved Pasture | Improved Pastures | Improved Pasture | 1.272 | 9.4526 | 0.302 | 0.305 | 189.1705 | 1399.7007 | Unimproved Pastures | 9.7576 | 1.833% | 0.27
6599 | 6555 | 2110 | 2110 | Lower Kissimmee | S-65E | 49.1106 | 19.8743 | WAMView 3.2 | Lower_C38_Base | 26 | 21 | Improved Pasture | Improved Pastures | Improved Pasture | 1.272 | 9.4526 | 0.302 | 0.305 | 17.646 | 130.5651 | Woodland Pastures | 0.15676 | 0.02945% | 0.15
6601 | 6557 | 2110 | 2110 | Lower Kissimmee | S-65E | 2.5522 | 1.0328 | WAMView 3.2 | Lower_C38_Base | 26 | 21 | Improved Pasture | Improved Pastures | Improved Pasture | 1.272 | 9.4526 | 0.302 | 0.305 | 0.91703 | 6.7852 | Row Crops | 0.30787 | 0.05784% | 2
8587 | 8534 | 2120 | 2120 | Lower Kissimmee | S-65E | 2.9897 | 1.2099 | WAMView 3.2 | Lower_C38_Base | 27 | 22 | Unimproved/Woodland Pasture | Unimproved Pastures | Unimproved Pasture | 0.51061 | 9.7789 | 0.302 | 0.305 | 0.43121 | 8.2228 | Citrus | 0.28454 | 0.05346% | 0.6
8588 | 8535 | 2120 | 2120 | Lower Kissimmee | S-65E | 1.047 | 0.42369 | WAMView 3.2 | Lower_C38_Base | 27 | 22 | Unimproved/Woodland Pasture | Unimproved Pastures | Unimproved Pasture | 0.51061 | 9.7789 | 0.302 | 0.305 | 0.15101 | 2.8796 | Dairies | 215.574 | 40.5% | 1.5
8589 | 8536 | 2120 | 2120 | Lower Kissimmee | S-65E | 16.2337 | 6.5695 | WAMView 3.2 | Lower_C38_Base | 27 | 22 | Unimproved/Woodland Pasture | Unimproved Pastures | Unimproved Pasture | 0.51061 | 9.7789 | 0.302 | 0.305 | 2.3414 | 44.6489 | Natural | 54.3846 | 10.22% | 0.1
8590 | 8537 | 2120 | 2120 | Lower Kissimmee | S-65E | 0.83257 | 0.33693 | WAMView 3.2 | Lower_C38_Base | 27 | 22 | Unimproved/Woodland Pasture | Unimproved Pastures | Unimproved Pasture | 0.51061 | 9.7789 | 0.302 | 0.305 | 0.12008 | 2.2899 |  | 532.2633 |  | 0.81
8591 | 8538 | 2120 | 2120 | Lower Kissimmee | S-65E | 2.0057 | 0.81168 | WAMView 3.2 | Lower_C38_Base | 27 | 22 | Unimproved/Woodland Pasture | Unimproved Pastures | Unimproved Pasture | 0.51061 | 9.7789 | 0.302 | 0.305 | 0.28929 | 5.5165
8592 | 8539 | 2120 | 2120 | Lower Kissimmee | S-65E | 0.35381 | 0.14318 | WAMView 3.2 | Lower_C38_Base | 27 | 22 | Unimproved/Woodland Pasture | Unimproved Pastures | Unimproved Pasture | 0.51061 | 9.7789 | 0.302 | 0.305 | 0.051031 | 0.97312
8593 | 8540 | 2120 | 2120 | Lower Kissimmee | S-65E | 0.25249 | 0.10218 | WAMView 3.2 | Lower_C38_Base | 27 | 22 | Unimproved/Woodland Pasture | Unimproved Pastures | Unimproved Pasture | 0.51061 | 9.7789 | 0.302 | 0.305 | 0.036417 | 0.69445
8594 | 8541 | 2120 | 2120 | Lower Kissimmee | S-65E | 0.39655 | 0.16048 | WAMView 3.2 | Lower_C38_Base | 27 | 22 | Unimproved/Woodland Pasture | Unimproved Pastures | Unimproved Pasture | 0.51061 | 9.7789 | 0.302 | 0.305 | 0.057196 | 1.0907
10619 | 10542 | 2130 | 2130 | Lower Kissimmee | S-65E | 0.18006 | 0.072866 | WAMView 3.2 | Lower_C38_Base | 28 | 22 | Unimproved/Woodland Pasture | Woodland Pastures | Woodland Pasture | 0.72054 | 8.7042 | 0.302 | 0.305 | 0.036647 | 0.4408
10621 | 10544 | 2130 | 2130 | Lower Kissimmee | S-65E | 0.19091 | 0.077257 | WAMView 3.2 | Lower_C38_Base | 28 | 22 | Unimproved/Woodland Pasture | Woodland Pastures | Woodland Pasture | 0.72054 | 8.7042 | 0.302 | 0.305 | 0.038855 | 0.46736
10622 | 10545 | 2130 | 2130 | Lower Kissimmee | S-65E | 0.016402 | 0.0066377 | WAMView 3.2 | Lower_C38_Base | 28 | 22 | Unimproved/Woodland Pasture | Woodland Pastures | Woodland Pasture | 0.72054 | 8.7042 | 0.302 | 0.305 | 0.0033383 | 0.040154
12255 | 12209 | 2150 | 2150 | Lower Kissimmee | S-65E | 0.76076 | 0.30787 | WAMView 3.2 | Lower_C38_Base | 62 | 23 | Row and Field Crops | Field Crops | Field Crops | 4.0853 | 11.0387 | 0.302 | 0.305 | 0.8779 | 2.362
10529 | 12433 | 2210 | 2210 | Lower Kissimmee | S-65E | 0.70311 | 0.28454 | WAMView 3.2 | Lower_C38_Base | 84 | 25 | Citrus Groves | Citrus Groves | Citrus Groves | 1.014 | 65.3419 | 0.302 | 0.305 | 0.20138 | 12.9216
86 | 86 | 2110 | 2520 | Lower Kissimmee | S-65D | 0.041825 | 0.016926 | WAMView 3.2 | Lower_C38_Base | 39 | 27 | Dairies | Dairies | Dairies | 2.9875 | 17.8558 | 0.302 | 0.305 | 0.035295 | 0.21005
95 | 95 | 2110 | 2520 | Lower Kissimmee | S-65E | 183.7584 | 74.3644 | WAMView 3.2 | Lower_C38_Base | 39 | 27 | Dairies | Dairies | Dairies | 2.9875 | 17.8558 | 0.302 | 0.305 | 155.0693 | 922.8436
96 | 96 | 2110 | 2520 | Lower Kissimmee | S-65E | 45.2081 | 18.2951 | WAMView 3.2 | Lower_C38_Base | 39 | 27 | Dairies | Dairies | Dairies | 2.9875 | 17.8558 | 0.302 | 0.305 | 38.1501 | 227.0376
97 | 97 | 2110 | 2520 | Lower Kissimmee | S-65E | 0.2698 | 0.10918 | WAMView 3.2 | Lower_C38_Base | 39 | 27 | Dairies | Dairies | Dairies | 2.9875 | 17.8558 | 0.302 | 0.305 | 0.22768 | 1.3549
98 | 98 | 2110 | 2520 | Lower Kissimmee | S-65E | 7.9903 | 3.2335 | WAMView 3.2 | Lower_C38_Base | 39 | 27 | Dairies | Dairies | Dairies | 2.9875 | 17.8558 | 0.302 | 0.305 | 6.7428 | 40.1274
99 | 99 | 2110 | 2520 | Lower Kissimmee | S-65E | 0.061414 | 0.024853 | WAMView 3.2 | Lower_C38_Base | 39 | 27 | Dairies | Dairies | Dairies | 2.9875 | 17.8558 | 0.302 | 0.305 | 0.051825 | 0.30842
100 | 100 | 2110 | 2520 | Lower Kissimmee | S-65E | 1.6278 | 0.65874 | WAMView 3.2 | Lower_C38_Base | 39 | 27 | Dairies | Dairies | Dairies | 2.9875 | 17.8558 | 0.302 | 0.305 | 1.3736 | 8.1748
238 | 238 | 2120 | 2520 | Lower Kissimmee | S-65E | 160.2151 | 64.8368 | WAMView 3.2 | Lower_C38_Base | 39 | 27 | Dairies | Dairies | Dairies | 2.9875 | 17.8558 | 0.302 | 0.305 | 135.2017 | 804.6085
239 | 239 | 2120 | 2520 | Lower Kissimmee | S-65E | 25.8557 | 10.4634 | WAMView 3.2 | Lower_C38_Base | 39 | 27 | Dairies | Dairies | Dairies | 2.9875 | 17.8558 | 0.302 | 0.305 | 21.8189 | 129.8482
303 | 303 | 2130 | 2520 | Lower Kissimmee | S-65E | 17.3994 | 7.0413 | WAMView 3.2 | Lower_C38_Base | 39 | 27 | Dairies | Dairies | Dairies | 2.9875 | 17.8558 | 0.302 | 0.305 | 14.6829 | 87.3805
342 | 342 | 2150 | 2520 | Lower Kissimmee | S-65E | 0.35663 | 0.14432 | WAMView 3.2 | Lower_C38_Base | 39 | 27 | Dairies | Dairies | Dairies | 2.9875 | 17.8558 | 0.302 | 0.305 | 0.30095 | 1.791
343 | 343 | 2150 | 2520 | Lower Kissimmee | S-65E | 0.013631 | 0.0055164 | WAMView 3.2 | Lower_C38_Base | 39 | 27 | Dairies | Dairies | Dairies | 2.9875 | 17.8558 | 0.302 | 0.305 | 0.011503 | 0.068458
375 | 375 | 2210 | 2520 | Lower Kissimmee | S-65E | 0.0015756 | 0.00063762 | WAMView 3.2 | Lower_C38_Base | 39 | 27 | Dairies | Dairies | Dairies | 2.9875 | 17.8558 | 0.302 | 0.305 | 0.0013296 | 0.0079127
444 | 444 | 3100 | 2520 | Lower Kissimmee | S-65E | 0.77475 | 0.31353 | WAMView 3.2 | Lower_C38_Base | 39 | 27 | Dairies | Dairies | Dairies | 2.9875 | 17.8558 | 0.302 | 0.305 | 0.6538 | 3.8909
455 | 455 | 3200 | 2520 | Lower Kissimmee | S-65E | 72.769 | 29.4486 | WAMView 3.2 | Lower_C38_Base | 39 | 27 | Dairies | Dairies | Dairies | 2.9875 | 17.8558 | 0.302 | 0.305 | 61.4081 | 365.4498
478 | 478 | 4271 | 2520 | Lower Kissimmee | S-65E | 7.0952 | 2.8713 | WAMView 3.2 | Lower_C38_Base | 39 | 27 | Dairies | Dairies | Dairies | 2.9875 | 17.8558 | 0.302 | 0.305 | 5.9874 | 35.6322
479 | 479 | 4271 | 2520 | Lower Kissimmee | S-65E | 1.3839 | 0.56005 | WAMView 3.2 | Lower_C38_Base | 39 | 27 | Dairies | Dairies | Dairies | 2.9875 | 17.8558 | 0.302 | 0.305 | 1.1679 | 6.9501
916 | 844 | 6410 | 2520 | Lower Kissimmee | S-65E | 0.40801 | 0.16511 | WAMView 3.2 | Lower_C38_Base | 39 | 27 | Dairies | Dairies | Dairies | 2.9875 | 17.8558 | 0.302 | 0.305 | 0.34431 | 2.049
918 | 846 | 6410 | 2520 | Lower Kissimmee | S-65E | 0.2026 | 0.081988 | WAMView 3.2 | Lower_C38_Base | 39 | 27 | Dairies | Dairies | Dairies | 2.9875 | 17.8558 | 0.302 | 0.305 | 0.17097 | 1.0175
919 | 847 | 6410 | 2520 | Lower Kissimmee | S-65E | 2.1123 | 0.85481 | WAMView 3.2 | Lower_C38_Base | 39 | 27 | Dairies | Dairies | Dairies | 2.9875 | 17.8558 | 0.302 | 0.305 | 1.7825 | 10.608
920 | 848 | 6410 | 2520 | Lower Kissimmee | S-65E | 1.5398 | 0.62312 | WAMView 3.2 | Lower_C38_Base | 39 | 27 | Dairies | Dairies | Dairies | 2.9875 | 17.8558 | 0.302 | 0.305 | 1.2994 | 7.7328
921 | 849 | 6410 | 2520 | Lower Kissimmee | S-65E | 0.004691 | 0.0018984 | WAMView 3.2 | Lower_C38_Base | 39 | 27 | Dairies | Dairies | Dairies | 2.9875 | 17.8558 | 0.302 | 0.305 | 0.0039586 | 0.023558
922 | 850 | 6410 | 2520 | Lower Kissimmee | S-65E | 0.13139 | 0.053172 | WAMView 3.2 | Lower_C38_Base | 39 | 27 | Dairies | Dairies | Dairies | 2.9875 | 17.8558 | 0.302 | 0.305 | 0.11088 | 0.65985
923 | 851 | 6410 | 2520 | Lower Kissimmee | S-65E | 0.0076396 | 0.0030916 | WAMView 3.2 | Lower_C38_Base | 39 | 27 | Dairies | Dairies | Dairies | 2.9875 | 17.8558 | 0.302 | 0.305 | 0.0064469 | 0.038366
924 | 852 | 6410 | 2520 | Lower Kissimmee | S-65E | 0.005275 | 0.0021347 | WAMView 3.2 | Lower_C38_Base | 39 | 27 | Dairies | Dairies | Dairies | 2.9875 | 17.8558 | 0.302 | 0.305 | 0.0044514 | 0.026491
925 | 853 | 6410 | 2520 | Lower Kissimmee | S-65E | 2.0459 | 0.82795 | WAMView 3.2 | Lower_C38_Base | 39 | 27 | Dairies | Dairies | Dairies | 2.9875 | 17.8558 | 0.302 | 0.305 | 1.7265 | 10.2747
926 | 854 | 6410 | 2520 | Lower Kissimmee | S-65E | 0.40048 | 0.16207 | WAMView 3.2 | Lower_C38_Base | 39 | 27 | Dairies | Dairies | Dairies | 2.9875 | 17.8558 | 0.302 | 0.305 | 0.33795 | 2.0112
927 | 855 | 6410 | 2520 | Lower Kissimmee | S-65E | 1.014 | 0.41037 | WAMView 3.2 | Lower_C38_Base | 39 | 27 | Dairies | Dairies | Dairies | 2.9875 | 17.8558 | 0.302 | 0.305 | 0.85572 | 5.0925
928 | 856 | 6410 | 2520 | Lower Kissimmee | S-65E | 0.00028526 | 0.00011544 | WAMView 3.2 | Lower_C38_Base | 39 | 27 | Dairies | Dairies | Dairies | 2.9875 | 17.8558 | 0.302 | 0.305 | 0.00024072 | 0.0014326
14559 | 14559 | 3200 | 3200 | Lower Kissimmee | S-65E | 1.3329 | 0.53941 | WAMView 3.2 | Lower_C38_Base | 5 | 30 | Rangeland | Upland Shrub and Brush land | Scrub and Brushland | 0.078371 | 7.2398 | 0.302 | 0.305 | 0.029507 | 2.7141
14561 | 14561 | 3200 | 3200 | Lower Kissimmee | S-65E | 0.23997 | 0.097113 | WAMView 3.2 | Lower_C38_Base | 5 | 30 | Rangeland | Upland Shrub and Brush land | Scrub and Brushland | 0.078371 | 7.2398 | 0.302 | 0.305 | 0.0053124 | 0.48864
18380 | 18380 | 4271 | 4271 | Lower Kissimmee | S-65E | 1.5109 | 0.61143 | WAMView 3.2 | Lower_C38_Base | 7 | 40 | Upland Forests | Oak - Cabbage Palm | Hardwood Conifer Mixed | 0.07811 | 6.6986 | 0.302 | 0.305 | 0.033336 | 2.8466
18381 | 18381 | 4271 | 4271 | Lower Kissimmee | S-65E | 0.2956 | 0.11962 | WAMView 3.2 | Lower_C38_Base | 7 | 40 | Upland Forests | Oak - Cabbage Palm | Hardwood Conifer Mixed | 0.07811 | 6.6986 | 0.302 | 0.305 | 0.006522 | 0.55692
18382 | 18382 | 4271 | 4271 | Lower Kissimmee | S-65E | 0.16695 | 0.067564 | WAMView 3.2 | Lower_C38_Base | 7 | 40 | Upland Forests | Oak - Cabbage Palm | Hardwood Conifer Mixed | 0.07811 | 6.6986 | 0.302 | 0.305 | 0.0036837 | 0.31455
24129 | 24129 | 6170 | 6170 | Lower Kissimmee | S-65E | 0.95783 | 0.38762 | WAMView 3.2 | Lower_C38_Base | 12 | 60 | Wetlands | Mixed Wetland Hardwoods | Mixed Wetland Hardwoods | 0.50062 | 5.1559 | 0.302 | 0.305 | 0.13545 | 1.389
37601 | 37551 | 6410 | 6410 | Lower Kissimmee | S-65D | 3.2984 | 1.3348 | WAMView 3.2 | Lower_C38_Base | 16 | 60 | Wetlands | Freshwater Marshes / Graminoid Prairie - Marsh | Freshwater Marshes | 0.70015 | 6.2998 | 0.302 | 0.305 | 0.65233 | 5.8444
37613 | 37563 | 6410 | 6410 | Lower Kissimmee | S-65D | 4.073 | 1.6483 | WAMView 3.2 | Lower_C38_Base | 16 | 60 | Wetlands | Freshwater Marshes / Graminoid Prairie - Marsh | Freshwater Marshes | 0.70015 | 6.2998 | 0.302 | 0.305 | 0.80551 | 7.2168
37851 | 37832 | 6410 | 6410 | Lower Kissimmee | S-65E | 4.4481 | 1.8001 | WAMView 3.2 | Lower_C38_Base | 16 | 60 | Wetlands | Freshwater Marshes / Graminoid Prairie - Marsh | Freshwater Marshes | 0.70015 | 6.2998 | 0.302 | 0.305 | 0.87971 | 7.8815
37859 | 37840 | 6410 | 6410 | Lower Kissimmee | S-65E | 14.7749 | 5.9792 | WAMView 3.2 | Lower_C38_Base | 16 | 60 | Wetlands | Freshwater Marshes / Graminoid Prairie - Marsh | Freshwater Marshes | 0.70015 | 6.2998 | 0.302 | 0.305 | 2.922 | 26.1792
37860 | 37841 | 6410 | 6410 | Lower Kissimmee | S-65E | 0.097968 | 0.039646 | WAMView 3.2 | Lower_C38_Base | 16 | 60 | Wetlands | Freshwater Marshes / Graminoid Prairie - Marsh | Freshwater Marshes | 0.70015 | 6.2998 | 0.302 | 0.305 | 0.019375 | 0.17359
37864 | 37845 | 6410 | 6410 | Lower Kissimmee | S-65E | 0.13042 | 0.05278 | WAMView 3.2 | Lower_C38_Base | 16 | 60 | Wetlands | Freshwater Marshes / Graminoid Prairie - Marsh | Freshwater Marshes | 0.70015 | 6.2998 | 0.302 | 0.305 | 0.025794 | 0.23109
37868 | 37849 | 6410 | 6410 | Lower Kissimmee | S-65E | 11.8702 | 4.8037 | WAMView 3.2 | Lower_C38_Base | 16 | 60 | Wetlands | Freshwater Marshes / Graminoid Prairie - Marsh | Freshwater Marshes | 0.70015 | 6.2998 | 0.302 | 0.305 | 2.3476 | 21.0325
37871 | 37852 | 6410 | 6410 | Lower Kissimmee | S-65E | 6.0886 | 2.464 | WAMView 3.2 | Lower_C38_Base | 16 | 60 | Wetlands | Freshwater Marshes / Graminoid Prairie - Marsh | Freshwater Marshes | 0.70015 | 6.2998 | 0.302 | 0.305 | 1.2041 | 10.7882
37875 | 37856 | 6410 | 6410 | Lower Kissimmee | S-65E | 27.6423 | 11.1864 | WAMView 3.2 | Lower_C38_Base | 16 | 60 | Wetlands | Freshwater Marshes / Graminoid Prairie - Marsh | Freshwater Marshes | 0.70015 | 6.2998 | 0.302 | 0.305 | 5.4668 | 48.9783
37876 | 37857 | 6410 | 6410 | Lower Kissimmee | S-65E | 7.2977 | 2.9533 | WAMView 3.2 | Lower_C38_Base | 16 | 60 | Wetlands | Freshwater Marshes / Graminoid Prairie - Marsh | Freshwater Marshes | 0.70015 | 6.2998 | 0.302 | 0.305 | 1.4433 | 12.9305
37877 | 37858 | 6410 | 6410 | Lower Kissimmee | S-65E | 15.0886 | 6.1062 | WAMView 3.2 | Lower_C38_Base | 16 | 60 | Wetlands | Freshwater Marshes / Graminoid Prairie - Marsh | Freshwater Marshes | 0.70015 | 6.2998 | 0.302 | 0.305 | 2.9841 | 26.7351
37879 | 37860 | 6410 | 6410 | Lower Kissimmee | S-65E | 5.1215 | 2.0726 | WAMView 3.2 | Lower_C38_Base | 16 | 60 | Wetlands | Freshwater Marshes / Graminoid Prairie - Marsh | Freshwater Marshes | 0.70015 | 6.2998 | 0.302 | 0.305 | 1.0129 | 9.0746
37881 | 37862 | 6410 | 6410 | Lower Kissimmee | S-65E | 5.2482 | 2.1239 | WAMView 3.2 | Lower_C38_Base | 16 | 60 | Wetlands | Freshwater Marshes / Graminoid Prairie - Marsh | Freshwater Marshes | 0.70015 | 6.2998 | 0.302 | 0.305 | 1.0379 | 9.2991
37883 | 37864 | 6410 | 6410 | Lower Kissimmee | S-65E | 5.5976 | 2.2653 | WAMView 3.2 | Lower_C38_Base | 16 | 60 | Wetlands | Freshwater Marshes / Graminoid Prairie - Marsh | Freshwater Marshes | 0.70015 | 6.2998 | 0.302 | 0.305 | 1.107 | 9.9182
37886 | 37867 | 6410 | 6410 | Lower Kissimmee | S-65E | 5.8467 | 2.3661 | WAMView 3.2 | Lower_C38_Base | 16 | 60 | Wetlands | Freshwater Marshes / Graminoid Prairie - Marsh | Freshwater Marshes | 0.70015 | 6.2998 | 0.302 | 0.305 | 1.1563 | 10.3596
37892 | 37873 | 6410 | 6410 | Lower Kissimmee | S-65E | 13.2589 | 5.3657 | WAMView 3.2 | Lower_C38_Base | 16 | 60 | Wetlands | Freshwater Marshes / Graminoid Prairie - Marsh | Freshwater Marshes | 0.70015 | 6.2998 | 0.302 | 0.305 | 2.6222 | 23.493
[6 empty] | 1315.2509 | [12 empty] | 703.6309 | 4650.4109
[8 empty] | 5861.7676 | 22.44%

## Dixie Ranch - Taylor_Nubbin
OBJECTID_1 | OBJECTID | WMD_LU_Cod | LU_Code | Subwatersh | Basin_Name | AREA_ACRES | Area_Hecta | WAMVersion | WAMName | WAM_LUID | LOPP_num | LOPP_num_D | LU_Code_De | LUID_Descr | Areal_TP | Areal_TN | Attenu_TP | Attenu_TN | TP_Load | TN_Load | Land Use | Hectares | % | Concentration (ppm)
1252 | 1192 | 1110 | 1110 | Taylor Creek/Nubbin Slough | S-154 | 0.0064712 | 0.0026188 | WAMView 3.2 | Lower_C38_Base | 2 | 10 | Urban | Low Density: Fixed Single Family Units | Low Density Residential | 0.46221 | 11.1288 | 0.302 | 0.305 | 0.00084488 | 0.020255 | Urban | 0.0026188 | 0.0001423% | 0.26
5219 | 6742 | 2110 | 2110 | Taylor Creek/Nubbin Slough | S191 | 1.8074 | 0.73141 | WAM 10.0 | S191_Base | 26 | 21 | Improved Pasture | Improved Pastures | Improved Pasture | 1.634 | 13.1062 | 0.24 | 0.561 | 0.90827 | 4.2083 | Improved Pastures | 1574.4541 | 85.57% | 0.4
6744 | 6700 | 2110 | 2110 | Taylor Creek/Nubbin Slough | S191 | 181.1101 | 73.2927 | WAM 10.0 | S191_Base | 26 | 21 | Improved Pasture | Improved Pastures | Improved Pasture | 1.634 | 13.1062 | 0.24 | 0.561 | 91.0159 | 421.6991 | Unimproved Pastures | 0.66817 | 0.03632% | 0.27
6643 | 6599 | 2110 | 2110 | Taylor Creek/Nubbin Slough | S-154 | 3707.6484 | 1500.43 | WAMView 3.2 | Lower_C38_Base | 26 | 21 | Improved Pasture | Improved Pastures | Improved Pasture | 1.272 | 9.4526 | 0.302 | 0.305 | 1332.1993 | 9857.1427 | Woodland Pastures | 28.5826 | 1.553% | 0.15
8638 | 8585 | 2120 | 2120 | Taylor Creek/Nubbin Slough | S-154 | 1.6511 | 0.66817 | WAMView 3.2 | Lower_C38_Base | 27 | 22 | Unimproved/Woodland Pasture | Unimproved Pastures | Unimproved Pasture | 0.51061 | 9.7789 | 0.302 | 0.305 | 0.23814 | 4.5411 | Natural | 236.2004 | 12.84% | 0.1
10781 | 10704 | 2130 | 2130 | Taylor Creek/Nubbin Slough | S191 | 6.9842 | 2.8264 | WAM 10.0 | S191_Base | 28 | 22 | Unimproved/Woodland Pasture | Woodland Pastures | Woodland Pasture | 0.78207 | 10.8406 | 0.24 | 0.561 | 1.6799 | 13.4508 |  | 1839.9079 |  | 0.36
10656 | 10579 | 2130 | 2130 | Taylor Creek/Nubbin Slough | S-154 | 28.1919 | 11.4089 | WAMView 3.2 | Lower_C38_Base | 28 | 22 | Unimproved/Woodland Pasture | Woodland Pastures | Woodland Pasture | 0.72054 | 8.7042 | 0.302 | 0.305 | 5.7379 | 69.0175
10657 | 10580 | 2130 | 2130 | Taylor Creek/Nubbin Slough | S-154 | 25.8935 | 10.4787 | WAMView 3.2 | Lower_C38_Base | 28 | 22 | Unimproved/Woodland Pasture | Woodland Pastures | Woodland Pasture | 0.72054 | 8.7042 | 0.302 | 0.305 | 5.2701 | 63.3903
10658 | 10581 | 2130 | 2130 | Taylor Creek/Nubbin Slough | S-154 | 9.5596 | 3.8686 | WAMView 3.2 | Lower_C38_Base | 28 | 22 | Unimproved/Woodland Pasture | Woodland Pastures | Woodland Pasture | 0.72054 | 8.7042 | 0.302 | 0.305 | 1.9457 | 23.4031
18527 | 20699 | 5300 | 5300 | Taylor Creek/Nubbin Slough | S-154 | 1.4792 | 0.5986 | WAMView 3.2 | Lower_C38_Base | 9 | 50 | Water Bodies | Reservoirs | Open Water | 0.10579 | 1.8154 | 0.302 | 0.305 | 0.044199 | 0.75525
18528 | 20700 | 5300 | 5300 | Taylor Creek/Nubbin Slough | S-154 | 1.2468 | 0.50455 | WAMView 3.2 | Lower_C38_Base | 9 | 50 | Water Bodies | Reservoirs | Open Water | 0.10579 | 1.8154 | 0.302 | 0.305 | 0.037255 | 0.63659
18529 | 20701 | 5300 | 5300 | Taylor Creek/Nubbin Slough | S-154 | 2.1647 | 0.87601 | WAMView 3.2 | Lower_C38_Base | 9 | 50 | Water Bodies | Reservoirs | Open Water | 0.10579 | 1.8154 | 0.302 | 0.305 | 0.064683 | 1.1053
18530 | 20702 | 5300 | 5300 | Taylor Creek/Nubbin Slough | S-154 | 1.0685 | 0.4324 | WAMView 3.2 | Lower_C38_Base | 9 | 50 | Water Bodies | Reservoirs | Open Water | 0.10579 | 1.8154 | 0.302 | 0.305 | 0.031927 | 0.54555
18531 | 20703 | 5300 | 5300 | Taylor Creek/Nubbin Slough | S-154 | 2.5605 | 1.0362 | WAMView 3.2 | Lower_C38_Base | 9 | 50 | Water Bodies | Reservoirs | Open Water | 0.10579 | 1.8154 | 0.302 | 0.305 | 0.07651 | 1.3074
18532 | 20704 | 5300 | 5300 | Taylor Creek/Nubbin Slough | S-154 | 0.90663 | 0.3669 | WAMView 3.2 | Lower_C38_Base | 9 | 50 | Water Bodies | Reservoirs | Open Water | 0.10579 | 1.8154 | 0.302 | 0.305 | 0.027091 | 0.46291
18533 | 20705 | 5300 | 5300 | Taylor Creek/Nubbin Slough | S-154 | 1.3391 | 0.54193 | WAMView 3.2 | Lower_C38_Base | 9 | 50 | Water Bodies | Reservoirs | Open Water | 0.10579 | 1.8154 | 0.302 | 0.305 | 0.040015 | 0.68375
18534 | 20706 | 5300 | 5300 | Taylor Creek/Nubbin Slough | S-154 | 5.101 | 2.0643 | WAMView 3.2 | Lower_C38_Base | 9 | 50 | Water Bodies | Reservoirs | Open Water | 0.10579 | 1.8154 | 0.302 | 0.305 | 0.15242 | 2.6045
26304 | 26274 | 6172 | 6172 | Taylor Creek/Nubbin Slough | S191 | 5.3455 | 2.1632 | WAM 10.0 | S191_Base | 12 | 60 | Wetlands | Mixed Wetland Hardwoods - Mixed Shrubs | Mixed Wetland Hardwoods | 0.6396 | 6.5898 | 0.24 | 0.561 | 1.0515 | 6.2581
26185 | 26155 | 6172 | 6172 | Taylor Creek/Nubbin Slough | S-154 | 0.38341 | 0.15516 | WAMView 3.2 | Lower_C38_Base | 12 | 60 | Wetlands | Mixed Wetland Hardwoods - Mixed Shrubs | Mixed Wetland Hardwoods | 0.50062 | 5.1559 | 0.302 | 0.305 | 0.054217 | 0.55599
26186 | 26156 | 6172 | 6172 | Taylor Creek/Nubbin Slough | S-154 | 3.1661 | 1.2813 | WAMView 3.2 | Lower_C38_Base | 12 | 60 | Wetlands | Mixed Wetland Hardwoods - Mixed Shrubs | Mixed Wetland Hardwoods | 0.50062 | 5.1559 | 0.302 | 0.305 | 0.44772 | 4.5913
26189 | 26159 | 6172 | 6172 | Taylor Creek/Nubbin Slough | S-154 | 2.0158 | 0.81576 | WAMView 3.2 | Lower_C38_Base | 12 | 60 | Wetlands | Mixed Wetland Hardwoods - Mixed Shrubs | Mixed Wetland Hardwoods | 0.50062 | 5.1559 | 0.302 | 0.305 | 0.28505 | 2.9231
38624 | 38574 | 6410 | 6410 | Taylor Creek/Nubbin Slough | S191 | 0.23312 | 0.09434 | WAM 10.0 | S191_Base | 16 | 60 | Wetlands | Freshwater Marshes / Graminoid Prairie - Marsh | Freshwater Marshes | 0.74606 | 6.7142 | 0.24 | 0.561 | 0.053491 | 0.27807
38650 | 38600 | 6410 | 6410 | Taylor Creek/Nubbin Slough | S191 | 3.7556 | 1.5198 | WAM 10.0 | S191_Base | 16 | 60 | Wetlands | Freshwater Marshes / Graminoid Prairie - Marsh | Freshwater Marshes | 0.74606 | 6.7142 | 0.24 | 0.561 | 0.86175 | 4.4798
38665 | 38615 | 6410 | 6410 | Taylor Creek/Nubbin Slough | S191 | 0.94506 | 0.38245 | WAM 10.0 | S191_Base | 16 | 60 | Wetlands | Freshwater Marshes / Graminoid Prairie - Marsh | Freshwater Marshes | 0.74606 | 6.7142 | 0.24 | 0.561 | 0.21685 | 1.1273
38667 | 38617 | 6410 | 6410 | Taylor Creek/Nubbin Slough | S191 | 1.3518 | 0.54705 | WAM 10.0 | S191_Base | 16 | 60 | Wetlands | Freshwater Marshes / Graminoid Prairie - Marsh | Freshwater Marshes | 0.74606 | 6.7142 | 0.24 | 0.561 | 0.31018 | 1.6124
37055 | 38043 | 6410 | 6410 | Taylor Creek/Nubbin Slough | S-154 | 11.3004 | 4.5731 | WAMView 3.2 | Lower_C38_Base | 16 | 60 | Wetlands | Freshwater Marshes / Graminoid Prairie - Marsh | Freshwater Marshes | 0.70015 | 6.2998 | 0.302 | 0.305 | 2.2349 | 20.0228
37056 | 38044 | 6410 | 6410 | Taylor Creek/Nubbin Slough | S-154 | 13.7771 | 5.5754 | WAMView 3.2 | Lower_C38_Base | 16 | 60 | Wetlands | Freshwater Marshes / Graminoid Prairie - Marsh | Freshwater Marshes | 0.70015 | 6.2998 | 0.302 | 0.305 | 2.7247 | 24.4111
37057 | 38045 | 6410 | 6410 | Taylor Creek/Nubbin Slough | S-154 | 8.2137 | 3.324 | WAMView 3.2 | Lower_C38_Base | 16 | 60 | Wetlands | Freshwater Marshes / Graminoid Prairie - Marsh | Freshwater Marshes | 0.70015 | 6.2998 | 0.302 | 0.305 | 1.6244 | 14.5537
37059 | 38047 | 6410 | 6410 | Taylor Creek/Nubbin Slough | S-154 | 1.8285 | 0.73998 | WAMView 3.2 | Lower_C38_Base | 16 | 60 | Wetlands | Freshwater Marshes / Graminoid Prairie - Marsh | Freshwater Marshes | 0.70015 | 6.2998 | 0.302 | 0.305 | 0.36163 | 3.2399
37060 | 38048 | 6410 | 6410 | Taylor Creek/Nubbin Slough | S-154 | 6.2817 | 2.5421 | WAMView 3.2 | Lower_C38_Base | 16 | 60 | Wetlands | Freshwater Marshes / Graminoid Prairie - Marsh | Freshwater Marshes | 0.70015 | 6.2998 | 0.302 | 0.305 | 1.2423 | 11.1304
37062 | 38050 | 6410 | 6410 | Taylor Creek/Nubbin Slough | S-154 | 233.2214 | 94.3813 | WAMView 3.2 | Lower_C38_Base | 16 | 60 | Wetlands | Freshwater Marshes / Graminoid Prairie - Marsh | Freshwater Marshes | 0.70015 | 6.2998 | 0.302 | 0.305 | 46.1243 | 413.2374
37947 | 38052 | 6410 | 6410 | Taylor Creek/Nubbin Slough | S-154 | 1.7615 | 0.71285 | WAMView 3.2 | Lower_C38_Base | 16 | 60 | Wetlands | Freshwater Marshes / Graminoid Prairie - Marsh | Freshwater Marshes | 0.70015 | 6.2998 | 0.302 | 0.305 | 0.34837 | 3.1211
37948 | 38053 | 6410 | 6410 | Taylor Creek/Nubbin Slough | S-154 | 3.7947 | 1.5357 | WAMView 3.2 | Lower_C38_Base | 16 | 60 | Wetlands | Freshwater Marshes / Graminoid Prairie - Marsh | Freshwater Marshes | 0.70015 | 6.2998 | 0.302 | 0.305 | 0.75048 | 6.7237
37950 | 38055 | 6410 | 6410 | Taylor Creek/Nubbin Slough | S-154 | 2.5015 | 1.0123 | WAMView 3.2 | Lower_C38_Base | 16 | 60 | Wetlands | Freshwater Marshes / Graminoid Prairie - Marsh | Freshwater Marshes | 0.70015 | 6.2998 | 0.302 | 0.305 | 0.49472 | 4.4323
37952 | 38057 | 6410 | 6410 | Taylor Creek/Nubbin Slough | S-154 | 7.0925 | 2.8702 | WAMView 3.2 | Lower_C38_Base | 16 | 60 | Wetlands | Freshwater Marshes / Graminoid Prairie - Marsh | Freshwater Marshes | 0.70015 | 6.2998 | 0.302 | 0.305 | 1.4027 | 12.5669
37953 | 38058 | 6410 | 6410 | Taylor Creek/Nubbin Slough | S-154 | 2.2978 | 0.92987 | WAMView 3.2 | Lower_C38_Base | 16 | 60 | Wetlands | Freshwater Marshes / Graminoid Prairie - Marsh | Freshwater Marshes | 0.70015 | 6.2998 | 0.302 | 0.305 | 0.45443 | 4.0713
37955 | 38060 | 6410 | 6410 | Taylor Creek/Nubbin Slough | S-154 | 2.5636 | 1.0374 | WAMView 3.2 | Lower_C38_Base | 16 | 60 | Wetlands | Freshwater Marshes / Graminoid Prairie - Marsh | Freshwater Marshes | 0.70015 | 6.2998 | 0.302 | 0.305 | 0.50699 | 4.5423
38022 | 38004 | 6410 | 6410 | Taylor Creek/Nubbin Slough | S-154 | 0.22828 | 0.092383 | WAMView 3.2 | Lower_C38_Base | 16 | 60 | Wetlands | Freshwater Marshes / Graminoid Prairie - Marsh | Freshwater Marshes | 0.70015 | 6.2998 | 0.302 | 0.305 | 0.045148 | 0.40449
38038 | 38020 | 6410 | 6410 | Taylor Creek/Nubbin Slough | S-154 | 0.091481 | 0.037021 | WAMView 3.2 | Lower_C38_Base | 16 | 60 | Wetlands | Freshwater Marshes / Graminoid Prairie - Marsh | Freshwater Marshes | 0.70015 | 6.2998 | 0.302 | 0.305 | 0.018092 | 0.16209
38039 | 38021 | 6410 | 6410 | Taylor Creek/Nubbin Slough | S-154 | 0.76634 | 0.31013 | WAMView 3.2 | Lower_C38_Base | 16 | 60 | Wetlands | Freshwater Marshes / Graminoid Prairie - Marsh | Freshwater Marshes | 0.70015 | 6.2998 | 0.302 | 0.305 | 0.15156 | 1.3579
38040 | 38022 | 6410 | 6410 | Taylor Creek/Nubbin Slough | S-154 | 19.6136 | 7.9374 | WAMView 3.2 | Lower_C38_Base | 16 | 60 | Wetlands | Freshwater Marshes / Graminoid Prairie - Marsh | Freshwater Marshes | 0.70015 | 6.2998 | 0.302 | 0.305 | 3.879 | 34.7527
38041 | 38023 | 6410 | 6410 | Taylor Creek/Nubbin Slough | S-154 | 1.9548 | 0.79108 | WAMView 3.2 | Lower_C38_Base | 16 | 60 | Wetlands | Freshwater Marshes / Graminoid Prairie - Marsh | Freshwater Marshes | 0.70015 | 6.2998 | 0.302 | 0.305 | 0.3866 | 3.4636
38042 | 38024 | 6410 | 6410 | Taylor Creek/Nubbin Slough | S-154 | 1.4195 | 0.57444 | WAMView 3.2 | Lower_C38_Base | 16 | 60 | Wetlands | Freshwater Marshes / Graminoid Prairie - Marsh | Freshwater Marshes | 0.70015 | 6.2998 | 0.302 | 0.305 | 0.28073 | 2.5151
38043 | 38025 | 6410 | 6410 | Taylor Creek/Nubbin Slough | S-154 | 1.6781 | 0.67909 | WAMView 3.2 | Lower_C38_Base | 16 | 60 | Wetlands | Freshwater Marshes / Graminoid Prairie - Marsh | Freshwater Marshes | 0.70015 | 6.2998 | 0.302 | 0.305 | 0.33187 | 2.9733
38044 | 38026 | 6410 | 6410 | Taylor Creek/Nubbin Slough | S-154 | 10.2777 | 4.1593 | WAMView 3.2 | Lower_C38_Base | 16 | 60 | Wetlands | Freshwater Marshes / Graminoid Prairie - Marsh | Freshwater Marshes | 0.70015 | 6.2998 | 0.302 | 0.305 | 2.0326 | 18.2108
38045 | 38027 | 6410 | 6410 | Taylor Creek/Nubbin Slough | S-154 | 56.9296 | 23.0386 | WAMView 3.2 | Lower_C38_Base | 16 | 60 | Wetlands | Freshwater Marshes / Graminoid Prairie - Marsh | Freshwater Marshes | 0.70015 | 6.2998 | 0.302 | 0.305 | 11.259 | 100.8718
38046 | 38028 | 6410 | 6410 | Taylor Creek/Nubbin Slough | S-154 | 4.0269 | 1.6296 | WAMView 3.2 | Lower_C38_Base | 16 | 60 | Wetlands | Freshwater Marshes / Graminoid Prairie - Marsh | Freshwater Marshes | 0.70015 | 6.2998 | 0.302 | 0.305 | 0.7964 | 7.1351
38047 | 38029 | 6410 | 6410 | Taylor Creek/Nubbin Slough | S-154 | 6.6164 | 2.6776 | WAMView 3.2 | Lower_C38_Base | 16 | 60 | Wetlands | Freshwater Marshes / Graminoid Prairie - Marsh | Freshwater Marshes | 0.70015 | 6.2998 | 0.302 | 0.305 | 1.3085 | 11.7233
38048 | 38030 | 6410 | 6410 | Taylor Creek/Nubbin Slough | S-154 | 3.1016 | 1.2552 | WAMView 3.2 | Lower_C38_Base | 16 | 60 | Wetlands | Freshwater Marshes / Graminoid Prairie - Marsh | Freshwater Marshes | 0.70015 | 6.2998 | 0.302 | 0.305 | 0.6134 | 5.4956
38049 | 38031 | 6410 | 6410 | Taylor Creek/Nubbin Slough | S-154 | 5.317 | 2.1517 | WAMView 3.2 | Lower_C38_Base | 16 | 60 | Wetlands | Freshwater Marshes / Graminoid Prairie - Marsh | Freshwater Marshes | 0.70015 | 6.2998 | 0.302 | 0.305 | 1.0515 | 9.421
38050 | 38032 | 6410 | 6410 | Taylor Creek/Nubbin Slough | S-154 | 4.0937 | 1.6567 | WAMView 3.2 | Lower_C38_Base | 16 | 60 | Wetlands | Freshwater Marshes / Graminoid Prairie - Marsh | Freshwater Marshes | 0.70015 | 6.2998 | 0.302 | 0.305 | 0.80962 | 7.2535
38051 | 38033 | 6410 | 6410 | Taylor Creek/Nubbin Slough | S-154 | 6.6582 | 2.6945 | WAMView 3.2 | Lower_C38_Base | 16 | 60 | Wetlands | Freshwater Marshes / Graminoid Prairie - Marsh | Freshwater Marshes | 0.70015 | 6.2998 | 0.302 | 0.305 | 1.3168 | 11.7975
38052 | 38034 | 6410 | 6410 | Taylor Creek/Nubbin Slough | S-154 | 2.8557 | 1.1557 | WAMView 3.2 | Lower_C38_Base | 16 | 60 | Wetlands | Freshwater Marshes / Graminoid Prairie - Marsh | Freshwater Marshes | 0.70015 | 6.2998 | 0.302 | 0.305 | 0.56477 | 5.0599
38053 | 38035 | 6410 | 6410 | Taylor Creek/Nubbin Slough | S-154 | 4.5872 | 1.8563 | WAMView 3.2 | Lower_C38_Base | 16 | 60 | Wetlands | Freshwater Marshes / Graminoid Prairie - Marsh | Freshwater Marshes | 0.70015 | 6.2998 | 0.302 | 0.305 | 0.9072 | 8.1278
38054 | 38036 | 6410 | 6410 | Taylor Creek/Nubbin Slough | S-154 | 16.779 | 6.7902 | WAMView 3.2 | Lower_C38_Base | 16 | 60 | Wetlands | Freshwater Marshes / Graminoid Prairie - Marsh | Freshwater Marshes | 0.70015 | 6.2998 | 0.302 | 0.305 | 3.3184 | 29.7301
38055 | 38037 | 6410 | 6410 | Taylor Creek/Nubbin Slough | S-154 | 5.6031 | 2.2675 | WAMView 3.2 | Lower_C38_Base | 16 | 60 | Wetlands | Freshwater Marshes / Graminoid Prairie - Marsh | Freshwater Marshes | 0.70015 | 6.2998 | 0.302 | 0.305 | 1.1081 | 9.928
38056 | 38038 | 6410 | 6410 | Taylor Creek/Nubbin Slough | S-154 | 12.9428 | 5.2378 | WAMView 3.2 | Lower_C38_Base | 16 | 60 | Wetlands | Freshwater Marshes / Graminoid Prairie - Marsh | Freshwater Marshes | 0.70015 | 6.2998 | 0.302 | 0.305 | 2.5597 | 22.9329
38057 | 38039 | 6410 | 6410 | Taylor Creek/Nubbin Slough | S-154 | 3.8664 | 1.5647 | WAMView 3.2 | Lower_C38_Base | 16 | 60 | Wetlands | Freshwater Marshes / Graminoid Prairie - Marsh | Freshwater Marshes | 0.70015 | 6.2998 | 0.302 | 0.305 | 0.76467 | 6.8508
38058 | 38040 | 6410 | 6410 | Taylor Creek/Nubbin Slough | S-154 | 5.0162 | 2.03 | WAMView 3.2 | Lower_C38_Base | 16 | 60 | Wetlands | Freshwater Marshes / Graminoid Prairie - Marsh | Freshwater Marshes | 0.70015 | 6.2998 | 0.302 | 0.305 | 0.99206 | 8.8881
38059 | 38041 | 6410 | 6410 | Taylor Creek/Nubbin Slough | S-154 | 5.4886 | 2.2212 | WAMView 3.2 | Lower_C38_Base | 16 | 60 | Wetlands | Freshwater Marshes / Graminoid Prairie - Marsh | Freshwater Marshes | 0.70015 | 6.2998 | 0.302 | 0.305 | 1.0855 | 9.725
38060 | 38042 | 6410 | 6410 | Taylor Creek/Nubbin Slough | S-154 | 1.8087 | 0.73194 | WAMView 3.2 | Lower_C38_Base | 16 | 60 | Wetlands | Freshwater Marshes / Graminoid Prairie - Marsh | Freshwater Marshes | 0.70015 | 6.2998 | 0.302 | 0.305 | 0.3577 | 3.2047
38061 | 38061 | 6410 | 6410 | Taylor Creek/Nubbin Slough | S-154 | 1.5905 | 0.64366 | WAMView 3.2 | Lower_C38_Base | 16 | 60 | Wetlands | Freshwater Marshes / Graminoid Prairie - Marsh | Freshwater Marshes | 0.70015 | 6.2998 | 0.302 | 0.305 | 0.31456 | 2.8182
38066 | 38066 | 6410 | 6410 | Taylor Creek/Nubbin Slough | S-154 | 2.502 | 1.0125 | WAMView 3.2 | Lower_C38_Base | 16 | 60 | Wetlands | Freshwater Marshes / Graminoid Prairie - Marsh | Freshwater Marshes | 0.70015 | 6.2998 | 0.302 | 0.305 | 0.49481 | 4.4331
38068 | 38068 | 6410 | 6410 | Taylor Creek/Nubbin Slough | S-154 | 4.2253 | 1.7099 | WAMView 3.2 | Lower_C38_Base | 16 | 60 | Wetlands | Freshwater Marshes / Graminoid Prairie - Marsh | Freshwater Marshes | 0.70015 | 6.2998 | 0.302 | 0.305 | 0.83563 | 7.4866
38069 | 38069 | 6410 | 6410 | Taylor Creek/Nubbin Slough | S-154 | 1.4188 | 0.57416 | WAMView 3.2 | Lower_C38_Base | 16 | 60 | Wetlands | Freshwater Marshes / Graminoid Prairie - Marsh | Freshwater Marshes | 0.70015 | 6.2998 | 0.302 | 0.305 | 0.28059 | 2.5139
38072 | 38072 | 6410 | 6410 | Taylor Creek/Nubbin Slough | S-154 | 3.9111 | 1.5828 | WAMView 3.2 | Lower_C38_Base | 16 | 60 | Wetlands | Freshwater Marshes / Graminoid Prairie - Marsh | Freshwater Marshes | 0.70015 | 6.2998 | 0.302 | 0.305 | 0.7735 | 6.93
47836 | 49401 | 6430 | 6430 | Taylor Creek/Nubbin Slough | S191 | 0.42868 | 0.17348 | WAM 10.0 | S191_Base | 16 | 60 | Wetlands | Wet Prairies | Freshwater Marshes | 0.74606 | 6.7142 | 0.24 | 0.561 | 0.098363 | 0.51134
49439 | 49367 | 6430 | 6430 | Taylor Creek/Nubbin Slough | S191 | 37.2409 | 15.0708 | WAM 10.0 | S191_Base | 16 | 60 | Wetlands | Wet Prairies | Freshwater Marshes | 0.74606 | 6.7142 | 0.24 | 0.561 | 8.5452 | 44.4217
49361 | 49289 | 6430 | 6430 | Taylor Creek/Nubbin Slough | S-154 | 2.0839 | 0.84332 | WAMView 3.2 | Lower_C38_Base | 16 | 60 | Wetlands | Wet Prairies | Freshwater Marshes | 0.70015 | 6.2998 | 0.302 | 0.305 | 0.41213 | 3.6924
49362 | 49290 | 6430 | 6430 | Taylor Creek/Nubbin Slough | S-154 | 6.0467 | 2.447 | WAMView 3.2 | Lower_C38_Base | 16 | 60 | Wetlands | Wet Prairies | Freshwater Marshes | 0.70015 | 6.2998 | 0.302 | 0.305 | 1.1959 | 10.7139
49363 | 49291 | 6430 | 6430 | Taylor Creek/Nubbin Slough | S-154 | 2.3644 | 0.95682 | WAMView 3.2 | Lower_C38_Base | 16 | 60 | Wetlands | Wet Prairies | Freshwater Marshes | 0.70015 | 6.2998 | 0.302 | 0.305 | 0.4676 | 4.1893
49364 | 49292 | 6430 | 6430 | Taylor Creek/Nubbin Slough | S-154 | 1.6956 | 0.68619 | WAMView 3.2 | Lower_C38_Base | 16 | 60 | Wetlands | Wet Prairies | Freshwater Marshes | 0.70015 | 6.2998 | 0.302 | 0.305 | 0.33534 | 3.0044
49365 | 49293 | 6430 | 6430 | Taylor Creek/Nubbin Slough | S-154 | 1.3344 | 0.54003 | WAMView 3.2 | Lower_C38_Base | 16 | 60 | Wetlands | Wet Prairies | Freshwater Marshes | 0.70015 | 6.2998 | 0.302 | 0.305 | 0.26391 | 2.3645
49366 | 49294 | 6430 | 6430 | Taylor Creek/Nubbin Slough | S-154 | 9.4042 | 3.8057 | WAMView 3.2 | Lower_C38_Base | 16 | 60 | Wetlands | Wet Prairies | Freshwater Marshes | 0.70015 | 6.2998 | 0.302 | 0.305 | 1.8599 | 16.6629
[6 empty] | 4546.5166 | [12 empty] | 1552.8372 | 11440.5809

## Lost Oak
FID_DWM_LO | OBJECTID | Status | Project_Na | Project_Su | Prj_type | Program | FID_LO_TMD | OBJECTID_1 | OBJECTID_2 | WMD_LU_Cod | LU_Code | Subwatersh | Basin_Name | AREA_ACRES | Area_Hecta | WAMVersion | WAMName | WAM_LUID | LOPP_num | LOPP_num_D | LU_Code_De | LUID_Descr | Areal_TP | Areal_TN | Attenu_TP | Attenu_TN | TP_Load | TN_Load | Land Use | Hectares | % | Concentration (ppm)
8 | 329 | Complete | Lost Oak Ranch | NE-PES 1 | Dispersed Water Management Project | NE-PES | 7753 | 7754 | 7680 | 2110 | 2110 | Upper Kissimmee | LAKE KISSIMMEE | 182.2408 | 73.7502 | WAM 10.0 | Upper_K_Base_Ext | 26 | 21 | Improved Pasture | Improved Pastures | Improved Pasture | 1.6716 | 12.9449 | 0.783 | 0.719 | 26.752 | 268.2671 | Improved Pastures | 544.0283 | 43% | 0.4
8 | 329 | Complete | Lost Oak Ranch | NE-PES 1 | Dispersed Water Management Project | NE-PES | 7754 | 7755 | 7681 | 2110 | 2110 | Upper Kissimmee | LAKE KISSIMMEE | 22.1837 | 8.9774 | WAM 10.0 | Upper_K_Base_Ext | 26 | 21 | Improved Pasture | Improved Pastures | Improved Pasture | 1.6716 | 12.9449 | 0.783 | 0.719 | 3.2565 | 32.6555 | Unimproved Pastures | 288.5318 | 22.81% | 0.27
8 | 329 | Complete | Lost Oak Ranch | NE-PES 1 | Dispersed Water Management Project | NE-PES | 7755 | 7756 | 7682 | 2110 | 2110 | Upper Kissimmee | LAKE KISSIMMEE | 320.5399 | 129.718 | WAM 10.0 | Upper_K_Base_Ext | 26 | 21 | Improved Pasture | Improved Pastures | Improved Pasture | 1.6716 | 12.9449 | 0.783 | 0.719 | 47.0536 | 471.8505 | Woodland Pastures | 236.5219 | 18.7% | 0.15
8 | 329 | Complete | Lost Oak Ranch | NE-PES 1 | Dispersed Water Management Project | NE-PES | 7757 | 7758 | 7684 | 2110 | 2110 | Upper Kissimmee | LAKE KISSIMMEE | 752.0449 | 304.342 | WAM 10.0 | Upper_K_Base_Ext | 26 | 21 | Improved Pasture | Improved Pastures | Improved Pasture | 1.6716 | 12.9449 | 0.783 | 0.719 | 110.3963 | 1107.0471 | Natural | 196.0542 | 15.5% | 0.1
8 | 329 | Complete | Lost Oak Ranch | NE-PES 1 | Dispersed Water Management Project | NE-PES | 7761 | 7762 | 7688 | 2110 | 2110 | Upper Kissimmee | LAKE KISSIMMEE | 3.3721 | 1.3646 | WAM 10.0 | Upper_K_Base_Ext | 26 | 21 | Improved Pasture | Improved Pastures | Improved Pasture | 1.6716 | 12.9449 | 0.783 | 0.719 | 0.49501 | 4.9639 |  | 1265.1363 |  | 0.28
8 | 329 | Complete | Lost Oak Ranch | NE-PES 1 | Dispersed Water Management Project | NE-PES | 7763 | 7764 | 7690 | 2110 | 2110 | Upper Kissimmee | LAKE KISSIMMEE | 53.3777 | 21.6012 | WAM 10.0 | Upper_K_Base_Ext | 26 | 21 | Improved Pasture | Improved Pastures | Improved Pasture | 1.6716 | 12.9449 | 0.783 | 0.719 | 7.8356 | 78.5746
8 | 329 | Complete | Lost Oak Ranch | NE-PES 1 | Dispersed Water Management Project | NE-PES | 7765 | 7766 | 7692 | 2110 | 2110 | Upper Kissimmee | LAKE KISSIMMEE | 10.5634 | 4.2748 | WAM 10.0 | Upper_K_Base_Ext | 26 | 21 | Improved Pasture | Improved Pastures | Improved Pasture | 1.6716 | 12.9449 | 0.783 | 0.719 | 1.5506 | 15.5498
8 | 329 | Complete | Lost Oak Ranch | NE-PES 1 | Dispersed Water Management Project | NE-PES | 9314 | 9315 | 9272 | 2120 | 2120 | Upper Kissimmee | LAKE KISSIMMEE | 155.2387 | 62.8229 | WAM 10.0 | Upper_K_Base_Ext | 27 | 22 | Unimproved/Woodland Pasture | Unimproved Pastures | Unimproved Pasture | 0.61702 | 11.7219 | 0.783 | 0.719 | 8.4115 | 206.9303
8 | 329 | Complete | Lost Oak Ranch | NE-PES 1 | Dispersed Water Management Project | NE-PES | 9316 | 9317 | 9274 | 2120 | 2120 | Upper Kissimmee | LAKE KISSIMMEE | 1.0606 | 0.4292 | WAM 10.0 | Upper_K_Base_Ext | 27 | 22 | Unimproved/Woodland Pasture | Unimproved Pastures | Unimproved Pasture | 0.61702 | 11.7219 | 0.783 | 0.719 | 0.057467 | 1.4137
8 | 329 | Complete | Lost Oak Ranch | NE-PES 1 | Dispersed Water Management Project | NE-PES | 9317 | 9318 | 9275 | 2120 | 2120 | Upper Kissimmee | LAKE KISSIMMEE | 521.8444 | 211.183 | WAM 10.0 | Upper_K_Base_Ext | 27 | 22 | Unimproved/Woodland Pasture | Unimproved Pastures | Unimproved Pasture | 0.61702 | 11.7219 | 0.783 | 0.719 | 28.2759 | 695.6087
8 | 329 | Complete | Lost Oak Ranch | NE-PES 1 | Dispersed Water Management Project | NE-PES | 9327 | 9328 | 9285 | 2120 | 2120 | Upper Kissimmee | LAKE KISSIMMEE | 34.8337 | 14.0967 | WAM 10.0 | Upper_K_Base_Ext | 27 | 22 | Unimproved/Woodland Pasture | Unimproved Pastures | Unimproved Pasture | 0.61702 | 11.7219 | 0.783 | 0.719 | 1.8874 | 46.4327
8 | 329 | Complete | Lost Oak Ranch | NE-PES 1 | Dispersed Water Management Project | NE-PES | 11589 | 11590 | 11533 | 2130 | 2130 | Upper Kissimmee | LAKE KISSIMMEE | 408.464 | 165.3 | WAM 10.0 | Upper_K_Base_Ext | 28 | 22 | Unimproved/Woodland Pasture | Woodland Pastures | Woodland Pasture | 0.71915 | 10.3127 | 0.783 | 0.719 | 25.796 | 479.0175
8 | 329 | Complete | Lost Oak Ranch | NE-PES 1 | Dispersed Water Management Project | NE-PES | 11593 | 11594 | 11537 | 2130 | 2130 | Upper Kissimmee | LAKE KISSIMMEE | 120.6976 | 48.8446 | WAM 10.0 | Upper_K_Base_Ext | 28 | 22 | Unimproved/Woodland Pasture | Woodland Pastures | Woodland Pasture | 0.71915 | 10.3127 | 0.783 | 0.719 | 7.6225 | 141.5452
8 | 329 | Complete | Lost Oak Ranch | NE-PES 1 | Dispersed Water Management Project | NE-PES | 11594 | 11595 | 11538 | 2130 | 2130 | Upper Kissimmee | LAKE KISSIMMEE | 13.6621 | 5.5289 | WAM 10.0 | Upper_K_Base_Ext | 28 | 22 | Unimproved/Woodland Pasture | Woodland Pastures | Woodland Pasture | 0.71915 | 10.3127 | 0.783 | 0.719 | 0.86281 | 16.0219
8 | 329 | Complete | Lost Oak Ranch | NE-PES 1 | Dispersed Water Management Project | NE-PES | 11596 | 11597 | 11540 | 2130 | 2130 | Upper Kissimmee | LAKE KISSIMMEE | 10.4969 | 4.248 | WAM 10.0 | Upper_K_Base_Ext | 28 | 22 | Unimproved/Woodland Pasture | Woodland Pastures | Woodland Pasture | 0.71915 | 10.3127 | 0.783 | 0.719 | 0.66292 | 12.31
8 | 329 | Complete | Lost Oak Ranch | NE-PES 1 | Dispersed Water Management Project | NE-PES | 11597 | 11598 | 11541 | 2130 | 2130 | Upper Kissimmee | LAKE KISSIMMEE | 10.5919 | 4.2864 | WAM 10.0 | Upper_K_Base_Ext | 28 | 22 | Unimproved/Woodland Pasture | Woodland Pastures | Woodland Pasture | 0.71915 | 10.3127 | 0.783 | 0.719 | 0.66892 | 12.4214
8 | 329 | Complete | Lost Oak Ranch | NE-PES 1 | Dispersed Water Management Project | NE-PES | 11598 | 11599 | 11542 | 2130 | 2130 | Upper Kissimmee | LAKE KISSIMMEE | 4.8472 | 1.9616 | WAM 10.0 | Upper_K_Base_Ext | 28 | 22 | Unimproved/Woodland Pasture | Woodland Pastures | Woodland Pasture | 0.71915 | 10.3127 | 0.783 | 0.719 | 0.30612 | 5.6844
8 | 329 | Complete | Lost Oak Ranch | NE-PES 1 | Dispersed Water Management Project | NE-PES | 11600 | 11601 | 11544 | 2130 | 2130 | Upper Kissimmee | LAKE KISSIMMEE | 15.6974 | 6.3525 | WAM 10.0 | Upper_K_Base_Ext | 28 | 22 | Unimproved/Woodland Pasture | Woodland Pastures | Woodland Pasture | 0.71915 | 10.3127 | 0.783 | 0.719 | 0.99135 | 18.4088
8 | 329 | Complete | Lost Oak Ranch | NE-PES 1 | Dispersed Water Management Project | NE-PES | 14182 | 14183 | 14183 | 3100 | 3100 | Upper Kissimmee | LAKE KISSIMMEE | 0.56682 | 0.22938 | WAM 10.0 | Upper_K_Base_Ext | 5 | 30 | Rangeland | Herbaceous (Dry Prairie) | Scrub and Brushland | 0.09312 | 8.1291 | 0.783 | 0.719 | 0.0046352 | 0.52397
8 | 329 | Complete | Lost Oak Ranch | NE-PES 1 | Dispersed Water Management Project | NE-PES | 15170 | 15171 | 15103 | 3200 | 3200 | Upper Kissimmee | LAKE KISSIMMEE | 0.59996 | 0.24279 | WAM 10.0 | Upper_K_Base_Ext | 5 | 30 | Rangeland | Upland Shrub and Brush land | Scrub and Brushland | 0.09312 | 8.1291 | 0.783 | 0.719 | 0.0049061 | 0.55461
8 | 329 | Complete | Lost Oak Ranch | NE-PES 1 | Dispersed Water Management Project | NE-PES | 15960 | 15961 | 15905 | 3210 | 3210 | Upper Kissimmee | LAKE KISSIMMEE | 1.8167 | 0.73519 | WAM 10.0 | Upper_K_Base_Ext | 5 | 30 | Rangeland | Palmetto Prairies | Scrub and Brushland | 0.09312 | 8.1291 | 0.783 | 0.719 | 0.014856 | 1.6794
8 | 329 | Complete | Lost Oak Ranch | NE-PES 1 | Dispersed Water Management Project | NE-PES | 15961 | 15962 | 15906 | 3210 | 3210 | Upper Kissimmee | LAKE KISSIMMEE | 1.6721 | 0.67668 | WAM 10.0 | Upper_K_Base_Ext | 5 | 30 | Rangeland | Palmetto Prairies | Scrub and Brushland | 0.09312 | 8.1291 | 0.783 | 0.719 | 0.013674 | 1.5457
8 | 329 | Complete | Lost Oak Ranch | NE-PES 1 | Dispersed Water Management Project | NE-PES | 16263 | 16264 | 16208 | 3300 | 3300 | Upper Kissimmee | LAKE KISSIMMEE | 1.6463 | 0.66621 | WAM 10.0 | Upper_K_Base_Ext | 5 | 30 | Rangeland | Mixed Rangeland | Scrub and Brushland | 0.09312 | 8.1291 | 0.783 | 0.719 | 0.013462 | 1.5218
8 | 329 | Complete | Lost Oak Ranch | NE-PES 1 | Dispersed Water Management Project | NE-PES | 17041 | 17042 | 17031 | 4110 | 4110 | Upper Kissimmee | LAKE KISSIMMEE | 5.6123 | 2.2712 | WAM 10.0 | Upper_K_Base_Ext | 5 | 40 | Upland Forests | Pine Flatwoods | Scrub and Brushland | 0.09312 | 8.1291 | 0.783 | 0.719 | 0.045895 | 5.1881
8 | 329 | Complete | Lost Oak Ranch | NE-PES 1 | Dispersed Water Management Project | NE-PES | 17047 | 17048 | 17037 | 4110 | 4110 | Upper Kissimmee | LAKE KISSIMMEE | 0.7412 | 0.29995 | WAM 10.0 | Upper_K_Base_Ext | 5 | 40 | Upland Forests | Pine Flatwoods | Scrub and Brushland | 0.09312 | 8.1291 | 0.783 | 0.719 | 0.0060612 | 0.68517
8 | 329 | Complete | Lost Oak Ranch | NE-PES 1 | Dispersed Water Management Project | NE-PES | 17872 | 17873 | 17873 | 4200 | 4200 | Upper Kissimmee | LAKE KISSIMMEE | 1.5108 | 0.61139 | WAM 10.0 | Upper_K_Base_Ext | 7 | 40 | Upland Forests | Upland Hardwood Forests | Hardwood Conifer Mixed | 0.11598 | 7.5584 | 0.783 | 0.719 | 0.015387 | 1.2985
8 | 329 | Complete | Lost Oak Ranch | NE-PES 1 | Dispersed Water Management Project | NE-PES | 17873 | 17874 | 17874 | 4200 | 4200 | Upper Kissimmee | LAKE KISSIMMEE | 0.39376 | 0.15935 | WAM 10.0 | Upper_K_Base_Ext | 7 | 40 | Upland Forests | Upland Hardwood Forests | Hardwood Conifer Mixed | 0.11598 | 7.5584 | 0.783 | 0.719 | 0.0040105 | 0.33845
8 | 329 | Complete | Lost Oak Ranch | NE-PES 1 | Dispersed Water Management Project | NE-PES | 18219 | 18221 | 18221 | 4270 | 4270 | Upper Kissimmee | LAKE KISSIMMEE | 1.5194 | 0.61488 | WAM 10.0 | Upper_K_Base_Ext | 6 | 40 | Upland Forests | Live Oak | Hardwoods | 0.1134 | 7.2924 | 0.783 | 0.719 | 0.015131 | 1.26
8 | 329 | Complete | Lost Oak Ranch | NE-PES 1 | Dispersed Water Management Project | NE-PES | 20456 | 20457 | 20432 | 5200 | 5200 | Upper Kissimmee | LAKE KISSIMMEE | 1.9327 | 0.78212 | WAM 10.0 | Upper_K_Base_Ext | 9 | 50 | Water Bodies | Lakes | Open Water | 0.12841 | 2.201 | 0.783 | 0.719 | 0.021794 | 0.48373
8 | 329 | Complete | Lost Oak Ranch | NE-PES 1 | Dispersed Water Management Project | NE-PES | 23764 | 23849 | 23838 | 6110 | 6110 | Upper Kissimmee | LAKE KISSIMMEE | 2.3486 | 0.95046 | WAM 10.0 | Upper_K_Base_Ext | 10 | 60 | Wetlands | Bay Swamps | Bay Swamps | 0.70995 | 5.9896 | 0.783 | 0.719 | 0.14643 | 1.5997
8 | 329 | Complete | Lost Oak Ranch | NE-PES 1 | Dispersed Water Management Project | NE-PES | 23849 | 23850 | 23839 | 6110 | 6110 | Upper Kissimmee | LAKE KISSIMMEE | 2.4726 | 1.0006 | WAM 10.0 | Upper_K_Base_Ext | 10 | 60 | Wetlands | Bay Swamps | Bay Swamps | 0.70995 | 5.9896 | 0.783 | 0.719 | 0.15415 | 1.6841
8 | 329 | Complete | Lost Oak Ranch | NE-PES 1 | Dispersed Water Management Project | NE-PES | 25092 | 25093 | 25033 | 6170 | 6170 | Upper Kissimmee | LAKE KISSIMMEE | 6.9301 | 2.8045 | WAM 10.0 | Upper_K_Base_Ext | 12 | 60 | Wetlands | Mixed Wetland Hardwoods | Mixed Wetland Hardwoods | 0.59661 | 6.1431 | 0.783 | 0.719 | 0.36308 | 4.8412
8 | 329 | Complete | Lost Oak Ranch | NE-PES 1 | Dispersed Water Management Project | NE-PES | 28108 | 28109 | 28109 | 6172 | 6172 | Upper Kissimmee | LAKE KISSIMMEE | 9.0156 | 3.6485 | WAM 10.0 | Upper_K_Base_Ext | 12 | 60 | Wetlands | Mixed Wetland Hardwoods - Mixed Shrubs | Mixed Wetland Hardwoods | 0.59661 | 6.1431 | 0.783 | 0.719 | 0.47235 | 6.2981
8 | 329 | Complete | Lost Oak Ranch | NE-PES 1 | Dispersed Water Management Project | NE-PES | 28159 | 28190 | 28114 | 6172 | 6172 | Upper Kissimmee | LAKE KISSIMMEE | 8.0631 | 3.263 | WAM 10.0 | Upper_K_Base_Ext | 12 | 60 | Wetlands | Mixed Wetland Hardwoods - Mixed Shrubs | Mixed Wetland Hardwoods | 0.59661 | 6.1431 | 0.783 | 0.719 | 0.42245 | 5.6327
8 | 329 | Complete | Lost Oak Ranch | NE-PES 1 | Dispersed Water Management Project | NE-PES | 28160 | 28191 | 28115 | 6172 | 6172 | Upper Kissimmee | LAKE KISSIMMEE | 8.7746 | 3.551 | WAM 10.0 | Upper_K_Base_Ext | 12 | 60 | Wetlands | Mixed Wetland Hardwoods - Mixed Shrubs | Mixed Wetland Hardwoods | 0.59661 | 6.1431 | 0.783 | 0.719 | 0.45972 | 6.1297
8 | 329 | Complete | Lost Oak Ranch | NE-PES 1 | Dispersed Water Management Project | NE-PES | 28187 | 28218 | 28142 | 6172 | 6172 | Upper Kissimmee | LAKE KISSIMMEE | 7.0342 | 2.8466 | WAM 10.0 | Upper_K_Base_Ext | 12 | 60 | Wetlands | Mixed Wetland Hardwoods - Mixed Shrubs | Mixed Wetland Hardwoods | 0.59661 | 6.1431 | 0.783 | 0.719 | 0.36854 | 4.9139
8 | 329 | Complete | Lost Oak Ranch | NE-PES 1 | Dispersed Water Management Project | NE-PES | 28191 | 28222 | 28146 | 6172 | 6172 | Upper Kissimmee | LAKE KISSIMMEE | 3.2201 | 1.3032 | WAM 10.0 | Upper_K_Base_Ext | 12 | 60 | Wetlands | Mixed Wetland Hardwoods - Mixed Shrubs | Mixed Wetland Hardwoods | 0.59661 | 6.1431 | 0.783 | 0.719 | 0.16871 | 2.2495
8 | 329 | Complete | Lost Oak Ranch | NE-PES 1 | Dispersed Water Management Project | NE-PES | 28193 | 28224 | 28148 | 6172 | 6172 | Upper Kissimmee | LAKE KISSIMMEE | 2.8333 | 1.1466 | WAM 10.0 | Upper_K_Base_Ext | 12 | 60 | Wetlands | Mixed Wetland Hardwoods - Mixed Shrubs | Mixed Wetland Hardwoods | 0.59661 | 6.1431 | 0.783 | 0.719 | 0.14845 | 1.9793
8 | 329 | Complete | Lost Oak Ranch | NE-PES 1 | Dispersed Water Management Project | NE-PES | 30013 | 30014 | 30002 | 6210 | 6210 | Upper Kissimmee | LAKE KISSIMMEE | 2.5585 | 1.0354 | WAM 10.0 | Upper_K_Base_Ext | 14 | 60 | Wetlands | Cypress | Cypress | 0.44771 | 6.326 | 0.783 | 0.719 | 0.10059 | 1.8405
8 | 329 | Complete | Lost Oak Ranch | NE-PES 1 | Dispersed Water Management Project | NE-PES | 30014 | 30015 | 30003 | 6210 | 6210 | Upper Kissimmee | LAKE KISSIMMEE | 2.3293 | 0.94265 | WAM 10.0 | Upper_K_Base_Ext | 14 | 60 | Wetlands | Cypress | Cypress | 0.44771 | 6.326 | 0.783 | 0.719 | 0.091581 | 1.6757
8 | 329 | Complete | Lost Oak Ranch | NE-PES 1 | Dispersed Water Management Project | NE-PES | 31373 | 31374 | 31319 | 6215 | 6215 | Upper Kissimmee | LAKE KISSIMMEE | 6.0769 | 2.4592 | WAM 10.0 | Upper_K_Base_Ext | 16 | 60 | Wetlands | Cypress - Domes/Heads | Freshwater Marshes | 0.78656 | 7.0793 | 0.783 | 0.719 | 0.41975 | 4.8921
8 | 329 | Complete | Lost Oak Ranch | NE-PES 1 | Dispersed Water Management Project | NE-PES | 32223 | 32224 | 32191 | 6216 | 6216 | Upper Kissimmee | LAKE KISSIMMEE | 5.7173 | 2.3137 | WAM 10.0 | Upper_K_Base_Ext | 16 | 60 | Wetlands | Cypress - Mixed Hardwoods | Freshwater Marshes | 0.78656 | 7.0793 | 0.783 | 0.719 | 0.39491 | 4.6026
8 | 329 | Complete | Lost Oak Ranch | NE-PES 1 | Dispersed Water Management Project | NE-PES | 44151 | 44152 | 44123 | 6410 | 6410 | Upper Kissimmee | LAKE KISSIMMEE | 30.8743 | 12.4944 | WAM 10.0 | Upper_K_Base_Ext | 16 | 60 | Wetlands | Freshwater Marshes / Graminoid Prairie - Marsh | Freshwater Marshes | 0.78656 | 7.0793 | 0.783 | 0.719 | 2.1326 | 24.8549
8 | 329 | Complete | Lost Oak Ranch | NE-PES 1 | Dispersed Water Management Project | NE-PES | 44185 | 44186 | 44167 | 6410 | 6410 | Upper Kissimmee | LAKE KISSIMMEE | 62.5527 | 25.3142 | WAM 10.0 | Upper_K_Base_Ext | 16 | 60 | Wetlands | Freshwater Marshes / Graminoid Prairie - Marsh | Freshwater Marshes | 0.78656 | 7.0793 | 0.783 | 0.719 | 4.3207 | 50.3572
8 | 329 | Complete | Lost Oak Ranch | NE-PES 1 | Dispersed Water Management Project | NE-PES | 44222 | 44223 | 44204 | 6410 | 6410 | Upper Kissimmee | LAKE KISSIMMEE | 2.1811 | 0.88267 | WAM 10.0 | Upper_K_Base_Ext | 16 | 60 | Wetlands | Freshwater Marshes / Graminoid Prairie - Marsh | Freshwater Marshes | 0.78656 | 7.0793 | 0.783 | 0.719 | 0.15066 | 1.7559
8 | 329 | Complete | Lost Oak Ranch | NE-PES 1 | Dispersed Water Management Project | NE-PES | 44238 | 44239 | 44220 | 6410 | 6410 | Upper Kissimmee | LAKE KISSIMMEE | 19.6423 | 7.949 | WAM 10.0 | Upper_K_Base_Ext | 16 | 60 | Wetlands | Freshwater Marshes / Graminoid Prairie - Marsh | Freshwater Marshes | 0.78656 | 7.0793 | 0.783 | 0.719 | 1.3568 | 15.8128
8 | 329 | Complete | Lost Oak Ranch | NE-PES 1 | Dispersed Water Management Project | NE-PES | 44240 | 44241 | 44222 | 6410 | 6410 | Upper Kissimmee | LAKE KISSIMMEE | 3.7894 | 1.5335 | WAM 10.0 | Upper_K_Base_Ext | 16 | 60 | Wetlands | Freshwater Marshes / Graminoid Prairie - Marsh | Freshwater Marshes | 0.78656 | 7.0793 | 0.783 | 0.719 | 0.26175 | 3.0506
8 | 329 | Complete | Lost Oak Ranch | NE-PES 1 | Dispersed Water Management Project | NE-PES | 44243 | 44244 | 44225 | 6410 | 6410 | Upper Kissimmee | LAKE KISSIMMEE | 2.757 | 1.1157 | WAM 10.0 | Upper_K_Base_Ext | 16 | 60 | Wetlands | Freshwater Marshes / Graminoid Prairie - Marsh | Freshwater Marshes | 0.78656 | 7.0793 | 0.783 | 0.719 | 0.19043 | 2.2195
8 | 329 | Complete | Lost Oak Ranch | NE-PES 1 | Dispersed Water Management Project | NE-PES | 44251 | 44252 | 44233 | 6410 | 6410 | Upper Kissimmee | LAKE KISSIMMEE | 3.4362 | 1.3906 | WAM 10.0 | Upper_K_Base_Ext | 16 | 60 | Wetlands | Freshwater Marshes / Graminoid Prairie - Marsh | Freshwater Marshes | 0.78656 | 7.0793 | 0.783 | 0.719 | 0.23735 | 2.7663
8 | 329 | Complete | Lost Oak Ranch | NE-PES 1 | Dispersed Water Management Project | NE-PES | 44262 | 44263 | 44244 | 6410 | 6410 | Upper Kissimmee | LAKE KISSIMMEE | 5.5643 | 2.2518 | WAM 10.0 | Upper_K_Base_Ext | 16 | 60 | Wetlands | Freshwater Marshes / Graminoid Prairie - Marsh | Freshwater Marshes | 0.78656 | 7.0793 | 0.783 | 0.719 | 0.38435 | 4.4795
8 | 329 | Complete | Lost Oak Ranch | NE-PES 1 | Dispersed Water Management Project | NE-PES | 44263 | 44264 | 44245 | 6410 | 6410 | Upper Kissimmee | LAKE KISSIMMEE | 1.7687 | 0.71577 | WAM 10.0 | Upper_K_Base_Ext | 16 | 60 | Wetlands | Freshwater Marshes / Graminoid Prairie - Marsh | Freshwater Marshes | 0.78656 | 7.0793 | 0.783 | 0.719 | 0.12217 | 1.4239
8 | 329 | Complete | Lost Oak Ranch | NE-PES 1 | Dispersed Water Management Project | NE-PES | 44271 | 44272 | 44253 | 6410 | 6410 | Upper Kissimmee | LAKE KISSIMMEE | 3.6745 | 1.487 | WAM 10.0 | Upper_K_Base_Ext | 16 | 60 | Wetlands | Freshwater Marshes / Graminoid Prairie - Marsh | Freshwater Marshes | 0.78656 | 7.0793 | 0.783 | 0.719 | 0.25381 | 2.9581
8 | 329 | Complete | Lost Oak Ranch | NE-PES 1 | Dispersed Water Management Project | NE-PES | 44276 | 44277 | 44258 | 6410 | 6410 | Upper Kissimmee | LAKE KISSIMMEE | 34.2395 | 13.8562 | WAM 10.0 | Upper_K_Base_Ext | 16 | 60 | Wetlands | Freshwater Marshes / Graminoid Prairie - Marsh | Freshwater Marshes | 0.78656 | 7.0793 | 0.783 | 0.719 | 2.365 | 27.564
8 | 329 | Complete | Lost Oak Ranch | NE-PES 1 | Dispersed Water Management Project | NE-PES | 44277 | 44278 | 44259 | 6410 | 6410 | Upper Kissimmee | LAKE KISSIMMEE | 3.0672 | 1.2413 | WAM 10.0 | Upper_K_Base_Ext | 16 | 60 | Wetlands | Freshwater Marshes / Graminoid Prairie - Marsh | Freshwater Marshes | 0.78656 | 7.0793 | 0.783 | 0.719 | 0.21186 | 2.4692
8 | 329 | Complete | Lost Oak Ranch | NE-PES 1 | Dispersed Water Management Project | NE-PES | 44278 | 44279 | 44260 | 6410 | 6410 | Upper Kissimmee | LAKE KISSIMMEE | 2.9404 | 1.1899 | WAM 10.0 | Upper_K_Base_Ext | 16 | 60 | Wetlands | Freshwater Marshes / Graminoid Prairie - Marsh | Freshwater Marshes | 0.78656 | 7.0793 | 0.783 | 0.719 | 0.2031 | 2.3671
8 | 329 | Complete | Lost Oak Ranch | NE-PES 1 | Dispersed Water Management Project | NE-PES | 44280 | 44281 | 44262 | 6410 | 6410 | Upper Kissimmee | LAKE KISSIMMEE | 4.8789 | 1.9744 | WAM 10.0 | Upper_K_Base_Ext | 16 | 60 | Wetlands | Freshwater Marshes / Graminoid Prairie - Marsh | Freshwater Marshes | 0.78656 | 7.0793 | 0.783 | 0.719 | 0.337 | 3.9277
8 | 329 | Complete | Lost Oak Ranch | NE-PES 1 | Dispersed Water Management Project | NE-PES | 44283 | 44284 | 44265 | 6410 | 6410 | Upper Kissimmee | LAKE KISSIMMEE | 7.5627 | 3.0605 | WAM 10.0 | Upper_K_Base_Ext | 16 | 60 | Wetlands | Freshwater Marshes / Graminoid Prairie - Marsh | Freshwater Marshes | 0.78656 | 7.0793 | 0.783 | 0.719 | 0.52238 | 6.0883
8 | 329 | Complete | Lost Oak Ranch | NE-PES 1 | Dispersed Water Management Project | NE-PES | 44290 | 44291 | 44272 | 6410 | 6410 | Upper Kissimmee | LAKE KISSIMMEE | 20.3078 | 8.2183 | WAM 10.0 | Upper_K_Base_Ext | 16 | 60 | Wetlands | Freshwater Marshes / Graminoid Prairie - Marsh | Freshwater Marshes | 0.78656 | 7.0793 | 0.783 | 0.719 | 1.4027 | 16.3485
8 | 329 | Complete | Lost Oak Ranch | NE-PES 1 | Dispersed Water Management Project | NE-PES | 44291 | 44292 | 44273 | 6410 | 6410 | Upper Kissimmee | LAKE KISSIMMEE | 5.0959 | 2.0622 | WAM 10.0 | Upper_K_Base_Ext | 16 | 60 | Wetlands | Freshwater Marshes / Graminoid Prairie - Marsh | Freshwater Marshes | 0.78656 | 7.0793 | 0.783 | 0.719 | 0.35199 | 4.1024
8 | 329 | Complete | Lost Oak Ranch | NE-PES 1 | Dispersed Water Management Project | NE-PES | 44295 | 44296 | 44277 | 6410 | 6410 | Upper Kissimmee | LAKE KISSIMMEE | 1.7876 | 0.7234 | WAM 10.0 | Upper_K_Base_Ext | 16 | 60 | Wetlands | Freshwater Marshes / Graminoid Prairie - Marsh | Freshwater Marshes | 0.78656 | 7.0793 | 0.783 | 0.719 | 0.12347 | 1.4391
8 | 329 | Complete | Lost Oak Ranch | NE-PES 1 | Dispersed Water Management Project | NE-PES | 44298 | 44299 | 44280 | 6410 | 6410 | Upper Kissimmee | LAKE KISSIMMEE | 2.2746 | 0.92051 | WAM 10.0 | Upper_K_Base_Ext | 16 | 60 | Wetlands | Freshwater Marshes / Graminoid Prairie - Marsh | Freshwater Marshes | 0.78656 | 7.0793 | 0.783 | 0.719 | 0.15712 | 1.8312
8 | 329 | Complete | Lost Oak Ranch | NE-PES 1 | Dispersed Water Management Project | NE-PES | 44302 | 44303 | 44284 | 6410 | 6410 | Upper Kissimmee | LAKE KISSIMMEE | 1.877 | 0.75961 | WAM 10.0 | Upper_K_Base_Ext | 16 | 60 | Wetlands | Freshwater Marshes / Graminoid Prairie - Marsh | Freshwater Marshes | 0.78656 | 7.0793 | 0.783 | 0.719 | 0.12965 | 1.5111
8 | 329 | Complete | Lost Oak Ranch | NE-PES 1 | Dispersed Water Management Project | NE-PES | 44307 | 44308 | 44289 | 6410 | 6410 | Upper Kissimmee | LAKE KISSIMMEE | 16.7125 | 6.7633 | WAM 10.0 | Upper_K_Base_Ext | 16 | 60 | Wetlands | Freshwater Marshes / Graminoid Prairie - Marsh | Freshwater Marshes | 0.78656 | 7.0793 | 0.783 | 0.719 | 1.1544 | 13.4542
8 | 329 | Complete | Lost Oak Ranch | NE-PES 1 | Dispersed Water Management Project | NE-PES | 44310 | 44311 | 44292 | 6410 | 6410 | Upper Kissimmee | LAKE KISSIMMEE | 33.2314 | 13.4483 | WAM 10.0 | Upper_K_Base_Ext | 16 | 60 | Wetlands | Freshwater Marshes / Graminoid Prairie - Marsh | Freshwater Marshes | 0.78656 | 7.0793 | 0.783 | 0.719 | 2.2954 | 26.7525
8 | 329 | Complete | Lost Oak Ranch | NE-PES 1 | Dispersed Water Management Project | NE-PES | 44311 | 44312 | 44293 | 6410 | 6410 | Upper Kissimmee | LAKE KISSIMMEE | 1.3698 | 0.55435 | WAM 10.0 | Upper_K_Base_Ext | 16 | 60 | Wetlands | Freshwater Marshes / Graminoid Prairie - Marsh | Freshwater Marshes | 0.78656 | 7.0793 | 0.783 | 0.719 | 0.094619 | 1.1028
8 | 329 | Complete | Lost Oak Ranch | NE-PES 1 | Dispersed Water Management Project | NE-PES | 44312 | 44313 | 44294 | 6410 | 6410 | Upper Kissimmee | LAKE KISSIMMEE | 5.2563 | 2.1272 | WAM 10.0 | Upper_K_Base_Ext | 16 | 60 | Wetlands | Freshwater Marshes / Graminoid Prairie - Marsh | Freshwater Marshes | 0.78656 | 7.0793 | 0.783 | 0.719 | 0.36307 | 4.2315
8 | 329 | Complete | Lost Oak Ranch | NE-PES 1 | Dispersed Water Management Project | NE-PES | 44323 | 44324 | 44305 | 6410 | 6410 | Upper Kissimmee | LAKE KISSIMMEE | 6.0363 | 2.4428 | WAM 10.0 | Upper_K_Base_Ext | 16 | 60 | Wetlands | Freshwater Marshes / Graminoid Prairie - Marsh | Freshwater Marshes | 0.78656 | 7.0793 | 0.783 | 0.719 | 0.41694 | 4.8594
8 | 329 | Complete | Lost Oak Ranch | NE-PES 1 | Dispersed Water Management Project | NE-PES | 44324 | 44325 | 44306 | 6410 | 6410 | Upper Kissimmee | LAKE KISSIMMEE | 2.3825 | 0.96418 | WAM 10.0 | Upper_K_Base_Ext | 16 | 60 | Wetlands | Freshwater Marshes / Graminoid Prairie - Marsh | Freshwater Marshes | 0.78656 | 7.0793 | 0.783 | 0.719 | 0.16457 | 1.918
8 | 329 | Complete | Lost Oak Ranch | NE-PES 1 | Dispersed Water Management Project | NE-PES | 44325 | 44326 | 44307 | 6410 | 6410 | Upper Kissimmee | LAKE KISSIMMEE | 3.0632 | 1.2396 | WAM 10.0 | Upper_K_Base_Ext | 16 | 60 | Wetlands | Freshwater Marshes / Graminoid Prairie - Marsh | Freshwater Marshes | 0.78656 | 7.0793 | 0.783 | 0.719 | 0.21158 | 2.466
8 | 329 | Complete | Lost Oak Ranch | NE-PES 1 | Dispersed Water Management Project | NE-PES | 44337 | 44338 | 44319 | 6410 | 6410 | Upper Kissimmee | LAKE KISSIMMEE | 4.5942 | 1.8592 | WAM 10.0 | Upper_K_Base_Ext | 16 | 60 | Wetlands | Freshwater Marshes / Graminoid Prairie - Marsh | Freshwater Marshes | 0.78656 | 7.0793 | 0.783 | 0.719 | 0.31734 | 3.6985
8 | 329 | Complete | Lost Oak Ranch | NE-PES 1 | Dispersed Water Management Project | NE-PES | 44339 | 44340 | 44321 | 6410 | 6410 | Upper Kissimmee | LAKE KISSIMMEE | 11.6284 | 4.7058 | WAM 10.0 | Upper_K_Base_Ext | 16 | 60 | Wetlands | Freshwater Marshes / Graminoid Prairie - Marsh | Freshwater Marshes | 0.78656 | 7.0793 | 0.783 | 0.719 | 0.80321 | 9.3613
8 | 329 | Complete | Lost Oak Ranch | NE-PES 1 | Dispersed Water Management Project | NE-PES | 44346 | 44347 | 44328 | 6410 | 6410 | Upper Kissimmee | LAKE KISSIMMEE | 2.4251 | 0.98139 | WAM 10.0 | Upper_K_Base_Ext | 16 | 60 | Wetlands | Freshwater Marshes / Graminoid Prairie - Marsh | Freshwater Marshes | 0.78656 | 7.0793 | 0.783 | 0.719 | 0.16751 | 1.9523
8 | 329 | Complete | Lost Oak Ranch | NE-PES 1 | Dispersed Water Management Project | NE-PES | 44348 | 44349 | 44330 | 6410 | 6410 | Upper Kissimmee | LAKE KISSIMMEE | 3.1886 | 1.2904 | WAM 10.0 | Upper_K_Base_Ext | 16 | 60 | Wetlands | Freshwater Marshes / Graminoid Prairie - Marsh | Freshwater Marshes | 0.78656 | 7.0793 | 0.783 | 0.719 | 0.22024 | 2.5669
8 | 329 | Complete | Lost Oak Ranch | NE-PES 1 | Dispersed Water Management Project | NE-PES | 44352 | 44353 | 44334 | 6410 | 6410 | Upper Kissimmee | LAKE KISSIMMEE | 0.23468 | 0.094973 | WAM 10.0 | Upper_K_Base_Ext | 16 | 60 | Wetlands | Freshwater Marshes / Graminoid Prairie - Marsh | Freshwater Marshes | 0.78656 | 7.0793 | 0.783 | 0.719 | 0.01621 | 0.18893
8 | 329 | Complete | Lost Oak Ranch | NE-PES 1 | Dispersed Water Management Project | NE-PES | 50721 | 50722 | 50710 | 6430 | 6430 | Upper Kissimmee | LAKE KISSIMMEE | 3.8531 | 1.5593 | WAM 10.0 | Upper_K_Base_Ext | 16 | 60 | Wetlands | Wet Prairies | Freshwater Marshes | 0.78656 | 7.0793 | 0.783 | 0.719 | 0.26615 | 3.1019
8 | 329 | Complete | Lost Oak Ranch | NE-PES 1 | Dispersed Water Management Project | NE-PES | 50727 | 50728 | 50716 | 6430 | 6430 | Upper Kissimmee | LAKE KISSIMMEE | 3.4502 | 1.3963 | WAM 10.0 | Upper_K_Base_Ext | 16 | 60 | Wetlands | Wet Prairies | Freshwater Marshes | 0.78656 | 7.0793 | 0.783 | 0.719 | 0.23832 | 2.7776
8 | 329 | Complete | Lost Oak Ranch | NE-PES 1 | Dispersed Water Management Project | NE-PES | 50728 | 50729 | 50717 | 6430 | 6430 | Upper Kissimmee | LAKE KISSIMMEE | 2.3439 | 0.94854 | WAM 10.0 | Upper_K_Base_Ext | 16 | 60 | Wetlands | Wet Prairies | Freshwater Marshes | 0.78656 | 7.0793 | 0.783 | 0.719 | 0.1619 | 1.8869
8 | 329 | Complete | Lost Oak Ranch | NE-PES 1 | Dispersed Water Management Project | NE-PES | 50731 | 50732 | 50720 | 6430 | 6430 | Upper Kissimmee | LAKE KISSIMMEE | 3.2948 | 1.3334 | WAM 10.0 | Upper_K_Base_Ext | 16 | 60 | Wetlands | Wet Prairies | Freshwater Marshes | 0.78656 | 7.0793 | 0.783 | 0.719 | 0.22758 | 2.6525
8 | 329 | Complete | Lost Oak Ranch | NE-PES 1 | Dispersed Water Management Project | NE-PES | 50735 | 50736 | 50724 | 6430 | 6430 | Upper Kissimmee | LAKE KISSIMMEE | 5.6911 | 2.3031 | WAM 10.0 | Upper_K_Base_Ext | 16 | 60 | Wetlands | Wet Prairies | Freshwater Marshes | 0.78656 | 7.0793 | 0.783 | 0.719 | 0.3931 | 4.5816
8 | 329 | Complete | Lost Oak Ranch | NE-PES 1 | Dispersed Water Management Project | NE-PES | 50743 | 50744 | 50732 | 6430 | 6430 | Upper Kissimmee | LAKE KISSIMMEE | 18.5966 | 7.5258 | WAM 10.0 | Upper_K_Base_Ext | 16 | 60 | Wetlands | Wet Prairies | Freshwater Marshes | 0.78656 | 7.0793 | 0.783 | 0.719 | 1.2845 | 14.9709
8 | 329 | Complete | Lost Oak Ranch | NE-PES 1 | Dispersed Water Management Project | NE-PES | 50751 | 50752 | 50740 | 6430 | 6430 | Upper Kissimmee | LAKE KISSIMMEE | 3.3373 | 1.3505 | WAM 10.0 | Upper_K_Base_Ext | 16 | 60 | Wetlands | Wet Prairies | Freshwater Marshes | 0.78656 | 7.0793 | 0.783 | 0.719 | 0.23051 | 2.6866
8 | 329 | Complete | Lost Oak Ranch | NE-PES 1 | Dispersed Water Management Project | NE-PES | 50768 | 50769 | 50757 | 6430 | 6430 | Upper Kissimmee | LAKE KISSIMMEE | 9.6823 | 3.9183 | WAM 10.0 | Upper_K_Base_Ext | 16 | 60 | Wetlands | Wet Prairies | Freshwater Marshes | 0.78656 | 7.0793 | 0.783 | 0.719 | 0.66879 | 7.7946
8 | 329 | Complete | Lost Oak Ranch | NE-PES 1 | Dispersed Water Management Project | NE-PES | 52196 | 52197 | 52128 | 6440 | 6440 | Upper Kissimmee | LAKE KISSIMMEE | 37.1791 | 15.0458 | WAM 10.0 | Upper_K_Base_Ext | 16 | 60 | Wetlands | Emergent Aquatic Vegetation | Freshwater Marshes | 0.78656 | 7.0793 | 0.783 | 0.719 | 2.5681 | 29.9304
8 | 329 | Complete | Lost Oak Ranch | NE-PES 1 | Dispersed Water Management Project | NE-PES | 52198 | 52199 | 52130 | 6440 | 6440 | Upper Kissimmee | LAKE KISSIMMEE | 1.2506 | 0.5061 | WAM 10.0 | Upper_K_Base_Ext | 16 | 60 | Wetlands | Emergent Aquatic Vegetation | Freshwater Marshes | 0.78656 | 7.0793 | 0.783 | 0.719 | 0.086384 | 1.0068
[27 empty] | 304.3183 | 3999.3909

## Willaway
FID_DWM_LO | OBJECTID | Status | Project_Na | Project_Su | Prj_type | Program | FID_LO_TMD | OBJECTID_1 | OBJECTID_2 | WMD_LU_Cod | LU_Code | Subwatersh | Basin_Name | AREA_ACRES | Area_Hecta | WAMVersion | WAMName | WAM_LUID | LOPP_num | LOPP_num_D | LU_Code_De | LUID_Descr | Areal_TP | Areal_TN | Attenu_TP | Attenu_TN | TP_Load | TN_Load | Land Use | Hectares | % | Concentration (ppm)
10 | 332 | Complete | Willaway Cattle & Sod | NE-PES 1 | Dispersed Water Management Project | NE-PES | 6514 | 6515 | 6471 | 2110 | 2110 | Lower Kissimmee | S-65D | 3652.545 | 1478.13 | WAMView 3.2 | Lower_C38_Base | 26 | 21 | Improved Pasture | Improved Pastures | Improved Pasture | 1.272 | 9.4526 | 0.302 | 0.305 | 1312.3996 | 9710.6418 | Improved Pastures | 1478.13 | 73% | 0.4
10 | 332 | Complete | Willaway Cattle & Sod | NE-PES 1 | Dispersed Water Management Project | NE-PES | 8429 | 8430 | 8377 | 2120 | 2120 | Lower Kissimmee | S-65D | 6.1836 | 2.5024 | WAMView 3.2 | Lower_C38_Base | 27 | 22 | Unimproved/Woodland Pasture | Unimproved Pastures | Unimproved Pasture | 0.51061 | 9.7789 | 0.302 | 0.305 | 0.89188 | 17.0074 | Unimproved Pastures | 2.5024 | 0.1236% | 0.27
10 | 332 | Complete | Willaway Cattle & Sod | NE-PES 1 | Dispersed Water Management Project | NE-PES | 10349 | 10350 | 10350 | 2130 | 2130 | Lower Kissimmee | S-65D | 5.069 | 2.0513 | WAMView 3.2 | Lower_C38_Base | 28 | 22 | Unimproved/Woodland Pasture | Woodland Pastures | Woodland Pasture | 0.72054 | 8.7042 | 0.302 | 0.305 | 1.0317 | 12.4095 | Woodland Pastures | 29.4584 | 1.455% | 0.15
10 | 332 | Complete | Willaway Cattle & Sod | NE-PES 1 | Dispersed Water Management Project | NE-PES | 10353 | 10354 | 10354 | 2130 | 2130 | Lower Kissimmee | S-65D | 7.8066 | 3.1592 | WAMView 3.2 | Lower_C38_Base | 28 | 22 | Unimproved/Woodland Pasture | Woodland Pastures | Woodland Pasture | 0.72054 | 8.7042 | 0.302 | 0.305 | 1.5889 | 19.1115 | Field Crops | 281.458 | 13.9% | 2
10 | 332 | Complete | Willaway Cattle & Sod | NE-PES 1 | Dispersed Water Management Project | NE-PES | 10359 | 10360 | 10360 | 2130 | 2130 | Lower Kissimmee | S-65D | 2.9893 | 1.2097 | WAMView 3.2 | Lower_C38_Base | 28 | 22 | Unimproved/Woodland Pasture | Woodland Pastures | Woodland Pasture | 0.72054 | 8.7042 | 0.302 | 0.305 | 0.60842 | 7.3183 | Natural | 233.2446 | 11.52% | 0.1
10 | 332 | Complete | Willaway Cattle & Sod | NE-PES 1 | Dispersed Water Management Project | NE-PES | 10360 | 10361 | 10361 | 2130 | 2130 | Lower Kissimmee | S-65D | 12.4706 | 5.0467 | WAMView 3.2 | Lower_C38_Base | 28 | 22 | Unimproved/Woodland Pasture | Woodland Pastures | Woodland Pasture | 0.72054 | 8.7042 | 0.302 | 0.305 | 2.5381 | 30.5295 |  | 2024.7934 |  | 0.58
10 | 332 | Complete | Willaway Cattle & Sod | NE-PES 1 | Dispersed Water Management Project | NE-PES | 10361 | 10362 | 10362 | 2130 | 2130 | Lower Kissimmee | S-65D | 14.4083 | 5.8308 | WAMView 3.2 | Lower_C38_Base | 28 | 22 | Unimproved/Woodland Pasture | Woodland Pastures | Woodland Pasture | 0.72054 | 8.7042 | 0.302 | 0.305 | 2.9325 | 35.2732
10 | 332 | Complete | Willaway Cattle & Sod | NE-PES 1 | Dispersed Water Management Project | NE-PES | 10365 | 10366 | 10366 | 2130 | 2130 | Lower Kissimmee | S-65D | 5.2216 | 2.1131 | WAMView 3.2 | Lower_C38_Base | 28 | 22 | Unimproved/Woodland Pasture | Woodland Pastures | Woodland Pasture | 0.72054 | 8.7042 | 0.302 | 0.305 | 1.0628 | 12.7831
10 | 332 | Complete | Willaway Cattle & Sod | NE-PES 1 | Dispersed Water Management Project | NE-PES | 10366 | 10367 | 10367 | 2130 | 2130 | Lower Kissimmee | S-65D | 13.551 | 5.4839 | WAMView 3.2 | Lower_C38_Base | 28 | 22 | Unimproved/Woodland Pasture | Woodland Pastures | Woodland Pasture | 0.72054 | 8.7042 | 0.302 | 0.305 | 2.758 | 33.1744
10 | 332 | Complete | Willaway Cattle & Sod | NE-PES 1 | Dispersed Water Management Project | NE-PES | 10369 | 10370 | 10370 | 2130 | 2130 | Lower Kissimmee | S-65D | 7.0402 | 2.8491 | WAMView 3.2 | Lower_C38_Base | 28 | 22 | Unimproved/Woodland Pasture | Woodland Pastures | Woodland Pasture | 0.72054 | 8.7042 | 0.302 | 0.305 | 1.4329 | 17.2354
10 | 332 | Complete | Willaway Cattle & Sod | NE-PES 1 | Dispersed Water Management Project | NE-PES | 10371 | 10372 | 10372 | 2130 | 2130 | Lower Kissimmee | S-65D | 4.2368 | 1.7146 | WAMView 3.2 | Lower_C38_Base | 28 | 22 | Unimproved/Woodland Pasture | Woodland Pastures | Woodland Pasture | 0.72054 | 8.7042 | 0.302 | 0.305 | 0.86231 | 10.3721
10 | 332 | Complete | Willaway Cattle & Sod | NE-PES 1 | Dispersed Water Management Project | NE-PES | 12238 | 12240 | 12194 | 2150 | 2150 | Lower Kissimmee | S-65D | 695.4972 | 281.458 | WAMView 3.2 | Lower_C38_Base | 62 | 23 | Row and Field Crops | Field Crops | Field Crops | 4.0853 | 11.0387 | 0.302 | 0.305 | 802.5795 | 2159.3194
10 | 332 | Complete | Willaway Cattle & Sod | NE-PES 1 | Dispersed Water Management Project | NE-PES | 13604 | 13605 | 13594 | 3100 | 3100 | Lower Kissimmee | S-65D | 29.9147 | 12.106 | WAMView 3.2 | Lower_C38_Base | 5 | 30 | Rangeland | Herbaceous (Dry Prairie) | Scrub and Brushland | 0.078371 | 7.2398 | 0.302 | 0.305 | 0.66223 | 60.9129
10 | 332 | Complete | Willaway Cattle & Sod | NE-PES 1 | Dispersed Water Management Project | NE-PES | 13606 | 13607 | 13596 | 3100 | 3100 | Lower Kissimmee | S-65D | 6.8056 | 2.7541 | WAMView 3.2 | Lower_C38_Base | 5 | 30 | Rangeland | Herbaceous (Dry Prairie) | Scrub and Brushland | 0.078371 | 7.2398 | 0.302 | 0.305 | 0.15066 | 13.8578
10 | 332 | Complete | Willaway Cattle & Sod | NE-PES 1 | Dispersed Water Management Project | NE-PES | 13612 | 13613 | 13602 | 3100 | 3100 | Lower Kissimmee | S-65D | 24.5487 | 9.9345 | WAMView 3.2 | Lower_C38_Base | 5 | 30 | Rangeland | Herbaceous (Dry Prairie) | Scrub and Brushland | 0.078371 | 7.2398 | 0.302 | 0.305 | 0.54345 | 49.9867
10 | 332 | Complete | Willaway Cattle & Sod | NE-PES 1 | Dispersed Water Management Project | NE-PES | 13615 | 13616 | 13605 | 3100 | 3100 | Lower Kissimmee | S-65D | 19.5009 | 7.8918 | WAMView 3.2 | Lower_C38_Base | 5 | 30 | Rangeland | Herbaceous (Dry Prairie) | Scrub and Brushland | 0.078371 | 7.2398 | 0.302 | 0.305 | 0.4317 | 39.7084
10 | 332 | Complete | Willaway Cattle & Sod | NE-PES 1 | Dispersed Water Management Project | NE-PES | 13616 | 13617 | 13606 | 3100 | 3100 | Lower Kissimmee | S-65D | 0.32221 | 0.13039 | WAMView 3.2 | Lower_C38_Base | 5 | 30 | Rangeland | Herbaceous (Dry Prairie) | Scrub and Brushland | 0.078371 | 7.2398 | 0.302 | 0.305 | 0.0071329 | 0.65609
10 | 332 | Complete | Willaway Cattle & Sod | NE-PES 1 | Dispersed Water Management Project | NE-PES | 13621 | 13622 | 13611 | 3100 | 3100 | Lower Kissimmee | S-65D | 46.531 | 18.8304 | WAMView 3.2 | Lower_C38_Base | 5 | 30 | Rangeland | Herbaceous (Dry Prairie) | Scrub and Brushland | 0.078371 | 7.2398 | 0.302 | 0.305 | 1.0301 | 94.7476
10 | 332 | Complete | Willaway Cattle & Sod | NE-PES 1 | Dispersed Water Management Project | NE-PES | 13631 | 13632 | 13621 | 3100 | 3100 | Lower Kissimmee | S-65D | 35.7777 | 14.4787 | WAMView 3.2 | Lower_C38_Base | 5 | 30 | Rangeland | Herbaceous (Dry Prairie) | Scrub and Brushland | 0.078371 | 7.2398 | 0.302 | 0.305 | 0.79203 | 72.8514
10 | 332 | Complete | Willaway Cattle & Sod | NE-PES 1 | Dispersed Water Management Project | NE-PES | 18731 | 18732 | 18651 | 4280 | 4280 | Lower Kissimmee | S-65D | 3.397 | 1.3747 | WAMView 3.2 | Lower_C38_Base | 7 | 40 | Upland Forests | Cabbage Palm | Hardwood Conifer Mixed | 0.07811 | 6.6986 | 0.302 | 0.305 | 0.07495 | 6.4
10 | 332 | Complete | Willaway Cattle & Sod | NE-PES 1 | Dispersed Water Management Project | NE-PES | 24061 | 24062 | 24062 | 6170 | 6170 | Lower Kissimmee | S-65D | 0.51863 | 0.20988 | WAMView 3.2 | Lower_C38_Base | 12 | 60 | Wetlands | Mixed Wetland Hardwoods | Mixed Wetland Hardwoods | 0.50062 | 5.1559 | 0.302 | 0.305 | 0.07334 | 0.75208
10 | 332 | Complete | Willaway Cattle & Sod | NE-PES 1 | Dispersed Water Management Project | NE-PES | 25935 | 25936 | 25886 | 6172 | 6172 | Lower Kissimmee | S-65D | 8.4804 | 3.4319 | WAMView 3.2 | Lower_C38_Base | 12 | 60 | Wetlands | Mixed Wetland Hardwoods - Mixed Shrubs | Mixed Wetland Hardwoods | 0.50062 | 5.1559 | 0.302 | 0.305 | 1.1992 | 12.2976
10 | 332 | Complete | Willaway Cattle & Sod | NE-PES 1 | Dispersed Water Management Project | NE-PES | 25952 | 25953 | 25903 | 6172 | 6172 | Lower Kissimmee | S-65D | 12.2983 | 4.9769 | WAMView 3.2 | Lower_C38_Base | 12 | 60 | Wetlands | Mixed Wetland Hardwoods - Mixed Shrubs | Mixed Wetland Hardwoods | 0.50062 | 5.1559 | 0.302 | 0.305 | 1.7391 | 17.834
10 | 332 | Complete | Willaway Cattle & Sod | NE-PES 1 | Dispersed Water Management Project | NE-PES | 25981 | 25982 | 25932 | 6172 | 6172 | Lower Kissimmee | S-65D | 0.5843 | 0.23646 | WAMView 3.2 | Lower_C38_Base | 12 | 60 | Wetlands | Mixed Wetland Hardwoods - Mixed Shrubs | Mixed Wetland Hardwoods | 0.50062 | 5.1559 | 0.302 | 0.305 | 0.082625 | 0.8473
10 | 332 | Complete | Willaway Cattle & Sod | NE-PES 1 | Dispersed Water Management Project | NE-PES | 28909 | 29107 | 29071 | 6180 | 6180 | Lower Kissimmee | S-65D | 23.6328 | 9.5639 | WAMView 3.2 | Lower_C38_Base | 15 | 60 | Wetlands | Cabbage Palm Wetland | Wetland Forested Mixed | 0.65916 | 5.9299 | 0.302 | 0.305 | 4.4003 | 39.4156
10 | 332 | Complete | Willaway Cattle & Sod | NE-PES 1 | Dispersed Water Management Project | NE-PES | 35917 | 35918 | 36859 | 6410 | 6410 | Lower Kissimmee | S-65D | 3.132 | 1.2675 | WAMView 3.2 | Lower_C38_Base | 16 | 60 | Wetlands | Freshwater Marshes / Graminoid Prairie - Marsh | Freshwater Marshes | 0.70015 | 6.2998 | 0.302 | 0.305 | 0.61941 | 5.5494
10 | 332 | Complete | Willaway Cattle & Sod | NE-PES 1 | Dispersed Water Management Project | NE-PES | 35920 | 35921 | 36862 | 6410 | 6410 | Lower Kissimmee | S-65D | 21.5692 | 8.7288 | WAMView 3.2 | Lower_C38_Base | 16 | 60 | Wetlands | Freshwater Marshes / Graminoid Prairie - Marsh | Freshwater Marshes | 0.70015 | 6.2998 | 0.302 | 0.305 | 4.2658 | 38.2178
10 | 332 | Complete | Willaway Cattle & Sod | NE-PES 1 | Dispersed Water Management Project | NE-PES | 36760 | 36761 | 36751 | 6410 | 6410 | Lower Kissimmee | S-65D | 3.3306 | 1.3478 | WAMView 3.2 | Lower_C38_Base | 16 | 60 | Wetlands | Freshwater Marshes / Graminoid Prairie - Marsh | Freshwater Marshes | 0.70015 | 6.2998 | 0.302 | 0.305 | 0.65869 | 5.9014
10 | 332 | Complete | Willaway Cattle & Sod | NE-PES 1 | Dispersed Water Management Project | NE-PES | 36763 | 36764 | 36754 | 6410 | 6410 | Lower Kissimmee | S-65D | 6.0347 | 2.4421 | WAMView 3.2 | Lower_C38_Base | 16 | 60 | Wetlands | Freshwater Marshes / Graminoid Prairie - Marsh | Freshwater Marshes | 0.70015 | 6.2998 | 0.302 | 0.305 | 1.1935 | 10.6926
10 | 332 | Complete | Willaway Cattle & Sod | NE-PES 1 | Dispersed Water Management Project | NE-PES | 36764 | 36765 | 36755 | 6410 | 6410 | Lower Kissimmee | S-65D | 28.7616 | 11.6394 | WAMView 3.2 | Lower_C38_Base | 16 | 60 | Wetlands | Freshwater Marshes / Graminoid Prairie - Marsh | Freshwater Marshes | 0.70015 | 6.2998 | 0.302 | 0.305 | 5.6882 | 50.9617
10 | 332 | Complete | Willaway Cattle & Sod | NE-PES 1 | Dispersed Water Management Project | NE-PES | 36765 | 36766 | 36756 | 6410 | 6410 | Lower Kissimmee | S-65D | 2.996 | 1.2125 | WAMView 3.2 | Lower_C38_Base | 16 | 60 | Wetlands | Freshwater Marshes / Graminoid Prairie - Marsh | Freshwater Marshes | 0.70015 | 6.2998 | 0.302 | 0.305 | 0.59253 | 5.3086
10 | 332 | Complete | Willaway Cattle & Sod | NE-PES 1 | Dispersed Water Management Project | NE-PES | 36770 | 36771 | 36761 | 6410 | 6410 | Lower Kissimmee | S-65D | 2.7497 | 1.1127 | WAMView 3.2 | Lower_C38_Base | 16 | 60 | Wetlands | Freshwater Marshes / Graminoid Prairie - Marsh | Freshwater Marshes | 0.70015 | 6.2998 | 0.302 | 0.305 | 0.5438 | 4.872
10 | 332 | Complete | Willaway Cattle & Sod | NE-PES 1 | Dispersed Water Management Project | NE-PES | 36772 | 36773 | 36763 | 6410 | 6410 | Lower Kissimmee | S-65D | 1.7708 | 0.71661 | WAMView 3.2 | Lower_C38_Base | 16 | 60 | Wetlands | Freshwater Marshes / Graminoid Prairie - Marsh | Freshwater Marshes | 0.70015 | 6.2998 | 0.302 | 0.305 | 0.35021 | 3.1376
10 | 332 | Complete | Willaway Cattle & Sod | NE-PES 1 | Dispersed Water Management Project | NE-PES | 36773 | 36774 | 36764 | 6410 | 6410 | Lower Kissimmee | S-65D | 1.5235 | 0.61655 | WAMView 3.2 | Lower_C38_Base | 16 | 60 | Wetlands | Freshwater Marshes / Graminoid Prairie - Marsh | Freshwater Marshes | 0.70015 | 6.2998 | 0.302 | 0.305 | 0.30131 | 2.6995
10 | 332 | Complete | Willaway Cattle & Sod | NE-PES 1 | Dispersed Water Management Project | NE-PES | 36788 | 36789 | 36779 | 6410 | 6410 | Lower Kissimmee | S-65D | 2.7335 | 1.1062 | WAMView 3.2 | Lower_C38_Base | 16 | 60 | Wetlands | Freshwater Marshes / Graminoid Prairie - Marsh | Freshwater Marshes | 0.70015 | 6.2998 | 0.302 | 0.305 | 0.5406 | 4.8434
10 | 332 | Complete | Willaway Cattle & Sod | NE-PES 1 | Dispersed Water Management Project | NE-PES | 36792 | 36793 | 36783 | 6410 | 6410 | Lower Kissimmee | S-65D | 2.6513 | 1.0729 | WAMView 3.2 | Lower_C38_Base | 16 | 60 | Wetlands | Freshwater Marshes / Graminoid Prairie - Marsh | Freshwater Marshes | 0.70015 | 6.2998 | 0.302 | 0.305 | 0.52434 | 4.6977
10 | 332 | Complete | Willaway Cattle & Sod | NE-PES 1 | Dispersed Water Management Project | NE-PES | 36800 | 36801 | 36791 | 6410 | 6410 | Lower Kissimmee | S-65D | 2.1185 | 0.85733 | WAMView 3.2 | Lower_C38_Base | 16 | 60 | Wetlands | Freshwater Marshes / Graminoid Prairie - Marsh | Freshwater Marshes | 0.70015 | 6.2998 | 0.302 | 0.305 | 0.41898 | 3.7537
10 | 332 | Complete | Willaway Cattle & Sod | NE-PES 1 | Dispersed Water Management Project | NE-PES | 36810 | 36811 | 36801 | 6410 | 6410 | Lower Kissimmee | S-65D | 13.5893 | 5.4994 | WAMView 3.2 | Lower_C38_Base | 16 | 60 | Wetlands | Freshwater Marshes / Graminoid Prairie - Marsh | Freshwater Marshes | 0.70015 | 6.2998 | 0.302 | 0.305 | 2.6876 | 24.0784
10 | 332 | Complete | Willaway Cattle & Sod | NE-PES 1 | Dispersed Water Management Project | NE-PES | 36816 | 36817 | 36807 | 6410 | 6410 | Lower Kissimmee | S-65D | 2.8743 | 1.1632 | WAMView 3.2 | Lower_C38_Base | 16 | 60 | Wetlands | Freshwater Marshes / Graminoid Prairie - Marsh | Freshwater Marshes | 0.70015 | 6.2998 | 0.302 | 0.305 | 0.56844 | 5.0928
10 | 332 | Complete | Willaway Cattle & Sod | NE-PES 1 | Dispersed Water Management Project | NE-PES | 36819 | 36820 | 36810 | 6410 | 6410 | Lower Kissimmee | S-65D | 3.1052 | 1.2566 | WAMView 3.2 | Lower_C38_Base | 16 | 60 | Wetlands | Freshwater Marshes / Graminoid Prairie - Marsh | Freshwater Marshes | 0.70015 | 6.2998 | 0.302 | 0.305 | 0.61412 | 5.502
10 | 332 | Complete | Willaway Cattle & Sod | NE-PES 1 | Dispersed Water Management Project | NE-PES | 36821 | 36822 | 36812 | 6410 | 6410 | Lower Kissimmee | S-65D | 1.7855 | 0.72257 | WAMView 3.2 | Lower_C38_Base | 16 | 60 | Wetlands | Freshwater Marshes / Graminoid Prairie - Marsh | Freshwater Marshes | 0.70015 | 6.2998 | 0.302 | 0.305 | 0.35312 | 3.1637
10 | 332 | Complete | Willaway Cattle & Sod | NE-PES 1 | Dispersed Water Management Project | NE-PES | 36828 | 36829 | 36819 | 6410 | 6410 | Lower Kissimmee | S-65D | 6.3903 | 2.5861 | WAMView 3.2 | Lower_C38_Base | 16 | 60 | Wetlands | Freshwater Marshes / Graminoid Prairie - Marsh | Freshwater Marshes | 0.70015 | 6.2998 | 0.302 | 0.305 | 1.2638 | 11.3228
10 | 332 | Complete | Willaway Cattle & Sod | NE-PES 1 | Dispersed Water Management Project | NE-PES | 36842 | 36843 | 36833 | 6410 | 6410 | Lower Kissimmee | S-65D | 11.9249 | 4.8258 | WAMView 3.2 | Lower_C38_Base | 16 | 60 | Wetlands | Freshwater Marshes / Graminoid Prairie - Marsh | Freshwater Marshes | 0.70015 | 6.2998 | 0.302 | 0.305 | 2.3584 | 21.1294
10 | 332 | Complete | Willaway Cattle & Sod | NE-PES 1 | Dispersed Water Management Project | NE-PES | 36843 | 36844 | 36834 | 6410 | 6410 | Lower Kissimmee | S-65D | 5.8077 | 2.3503 | WAMView 3.2 | Lower_C38_Base | 16 | 60 | Wetlands | Freshwater Marshes / Graminoid Prairie - Marsh | Freshwater Marshes | 0.70015 | 6.2998 | 0.302 | 0.305 | 1.1486 | 10.2905
10 | 332 | Complete | Willaway Cattle & Sod | NE-PES 1 | Dispersed Water Management Project | NE-PES | 36846 | 36847 | 36837 | 6410 | 6410 | Lower Kissimmee | S-65D | 4.6674 | 1.8888 | WAMView 3.2 | Lower_C38_Base | 16 | 60 | Wetlands | Freshwater Marshes / Graminoid Prairie - Marsh | Freshwater Marshes | 0.70015 | 6.2998 | 0.302 | 0.305 | 0.92308 | 8.2701
10 | 332 | Complete | Willaway Cattle & Sod | NE-PES 1 | Dispersed Water Management Project | NE-PES | 36853 | 36854 | 36844 | 6410 | 6410 | Lower Kissimmee | S-65D | 4.6985 | 1.9014 | WAMView 3.2 | Lower_C38_Base | 16 | 60 | Wetlands | Freshwater Marshes / Graminoid Prairie - Marsh | Freshwater Marshes | 0.70015 | 6.2998 | 0.302 | 0.305 | 0.92923 | 8.3252
10 | 332 | Complete | Willaway Cattle & Sod | NE-PES 1 | Dispersed Water Management Project | NE-PES | 36858 | 36859 | 36849 | 6410 | 6410 | Lower Kissimmee | S-65D | 1.8355 | 0.74278 | WAMView 3.2 | Lower_C38_Base | 16 | 60 | Wetlands | Freshwater Marshes / Graminoid Prairie - Marsh | Freshwater Marshes | 0.70015 | 6.2998 | 0.302 | 0.305 | 0.363 | 3.2522
10 | 332 | Complete | Willaway Cattle & Sod | NE-PES 1 | Dispersed Water Management Project | NE-PES | 36865 | 36866 | 36866 | 6410 | 6410 | Lower Kissimmee | S-65D | 11.5761 | 4.6847 | WAMView 3.2 | Lower_C38_Base | 16 | 60 | Wetlands | Freshwater Marshes / Graminoid Prairie - Marsh | Freshwater Marshes | 0.70015 | 6.2998 | 0.302 | 0.305 | 2.2894 | 20.5113
10 | 332 | Complete | Willaway Cattle & Sod | NE-PES 1 | Dispersed Water Management Project | NE-PES | 36871 | 36872 | 36872 | 6410 | 6410 | Lower Kissimmee | S-65D | 3.7897 | 1.5336 | WAMView 3.2 | Lower_C38_Base | 16 | 60 | Wetlands | Freshwater Marshes / Graminoid Prairie - Marsh | Freshwater Marshes | 0.70015 | 6.2998 | 0.302 | 0.305 | 0.7495 | 6.7149
10 | 332 | Complete | Willaway Cattle & Sod | NE-PES 1 | Dispersed Water Management Project | NE-PES | 36875 | 36876 | 36876 | 6410 | 6410 | Lower Kissimmee | S-65D | 4.7077 | 1.9051 | WAMView 3.2 | Lower_C38_Base | 16 | 60 | Wetlands | Freshwater Marshes / Graminoid Prairie - Marsh | Freshwater Marshes | 0.70015 | 6.2998 | 0.302 | 0.305 | 0.93103 | 8.3413
10 | 332 | Complete | Willaway Cattle & Sod | NE-PES 1 | Dispersed Water Management Project | NE-PES | 36893 | 36894 | 36894 | 6410 | 6410 | Lower Kissimmee | S-65D | 2.0618 | 0.83438 | WAMView 3.2 | Lower_C38_Base | 16 | 60 | Wetlands | Freshwater Marshes / Graminoid Prairie - Marsh | Freshwater Marshes | 0.70015 | 6.2998 | 0.302 | 0.305 | 0.40776 | 3.6532
10 | 332 | Complete | Willaway Cattle & Sod | NE-PES 1 | Dispersed Water Management Project | NE-PES | 36895 | 36896 | 36896 | 6410 | 6410 | Lower Kissimmee | S-65D | 1.4145 | 0.57244 | WAMView 3.2 | Lower_C38_Base | 16 | 60 | Wetlands | Freshwater Marshes / Graminoid Prairie - Marsh | Freshwater Marshes | 0.70015 | 6.2998 | 0.302 | 0.305 | 0.27975 | 2.5064
10 | 332 | Complete | Willaway Cattle & Sod | NE-PES 1 | Dispersed Water Management Project | NE-PES | 36901 | 36902 | 36902 | 6410 | 6410 | Lower Kissimmee | S-65D | 3.6326 | 1.4701 | WAMView 3.2 | Lower_C38_Base | 16 | 60 | Wetlands | Freshwater Marshes / Graminoid Prairie - Marsh | Freshwater Marshes | 0.70015 | 6.2998 | 0.302 | 0.305 | 0.71842 | 6.4364
10 | 332 | Complete | Willaway Cattle & Sod | NE-PES 1 | Dispersed Water Management Project | NE-PES | 36910 | 36911 | 36911 | 6410 | 6410 | Lower Kissimmee | S-65D | 1.3375 | 0.54128 | WAMView 3.2 | Lower_C38_Base | 16 | 60 | Wetlands | Freshwater Marshes / Graminoid Prairie - Marsh | Freshwater Marshes | 0.70015 | 6.2998 | 0.302 | 0.305 | 0.26453 | 2.3699
10 | 332 | Complete | Willaway Cattle & Sod | NE-PES 1 | Dispersed Water Management Project | NE-PES | 36916 | 36917 | 36917 | 6410 | 6410 | Lower Kissimmee | S-65D | 2.1055 | 0.85205 | WAMView 3.2 | Lower_C38_Base | 16 | 60 | Wetlands | Freshwater Marshes / Graminoid Prairie - Marsh | Freshwater Marshes | 0.70015 | 6.2998 | 0.302 | 0.305 | 0.4164 | 3.7306
10 | 332 | Complete | Willaway Cattle & Sod | NE-PES 1 | Dispersed Water Management Project | NE-PES | 36917 | 36918 | 36918 | 6410 | 6410 | Lower Kissimmee | S-65D | 26.879 | 10.8775 | WAMView 3.2 | Lower_C38_Base | 16 | 60 | Wetlands | Freshwater Marshes / Graminoid Prairie - Marsh | Freshwater Marshes | 0.70015 | 6.2998 | 0.302 | 0.305 | 5.3158 | 47.6258
10 | 332 | Complete | Willaway Cattle & Sod | NE-PES 1 | Dispersed Water Management Project | NE-PES | 36919 | 36920 | 36920 | 6410 | 6410 | Lower Kissimmee | S-65D | 0.020399 | 0.0082554 | WAMView 3.2 | Lower_C38_Base | 16 | 60 | Wetlands | Freshwater Marshes / Graminoid Prairie - Marsh | Freshwater Marshes | 0.70015 | 6.2998 | 0.302 | 0.305 | 0.0040344 | 0.036145
10 | 332 | Complete | Willaway Cattle & Sod | NE-PES 1 | Dispersed Water Management Project | NE-PES | 36928 | 36929 | 36929 | 6410 | 6410 | Lower Kissimmee | S-65D | 2.9944 | 1.2118 | WAMView 3.2 | Lower_C38_Base | 16 | 60 | Wetlands | Freshwater Marshes / Graminoid Prairie - Marsh | Freshwater Marshes | 0.70015 | 6.2998 | 0.302 | 0.305 | 0.59221 | 5.3057
10 | 332 | Complete | Willaway Cattle & Sod | NE-PES 1 | Dispersed Water Management Project | NE-PES | 36929 | 36930 | 36930 | 6410 | 6410 | Lower Kissimmee | S-65D | 2.5143 | 1.0175 | WAMView 3.2 | Lower_C38_Base | 16 | 60 | Wetlands | Freshwater Marshes / Graminoid Prairie - Marsh | Freshwater Marshes | 0.70015 | 6.2998 | 0.302 | 0.305 | 0.49726 | 4.4551
10 | 332 | Complete | Willaway Cattle & Sod | NE-PES 1 | Dispersed Water Management Project | NE-PES | 36943 | 36944 | 36944 | 6410 | 6410 | Lower Kissimmee | S-65D | 2.4688 | 0.99908 | WAMView 3.2 | Lower_C38_Base | 16 | 60 | Wetlands | Freshwater Marshes / Graminoid Prairie - Marsh | Freshwater Marshes | 0.70015 | 6.2998 | 0.302 | 0.305 | 0.48825 | 4.3743
10 | 332 | Complete | Willaway Cattle & Sod | NE-PES 1 | Dispersed Water Management Project | NE-PES | 36946 | 36947 | 36947 | 6410 | 6410 | Lower Kissimmee | S-65D | 1.5452 | 0.62531 | WAMView 3.2 | Lower_C38_Base | 16 | 60 | Wetlands | Freshwater Marshes / Graminoid Prairie - Marsh | Freshwater Marshes | 0.70015 | 6.2998 | 0.302 | 0.305 | 0.30559 | 2.7379
10 | 332 | Complete | Willaway Cattle & Sod | NE-PES 1 | Dispersed Water Management Project | NE-PES | 36947 | 36948 | 36948 | 6410 | 6410 | Lower Kissimmee | S-65D | 3.8902 | 1.5743 | WAMView 3.2 | Lower_C38_Base | 16 | 60 | Wetlands | Freshwater Marshes / Graminoid Prairie - Marsh | Freshwater Marshes | 0.70015 | 6.2998 | 0.302 | 0.305 | 0.76936 | 6.8928
10 | 332 | Complete | Willaway Cattle & Sod | NE-PES 1 | Dispersed Water Management Project | NE-PES | 36955 | 36956 | 36956 | 6410 | 6410 | Lower Kissimmee | S-65D | 3.3728 | 1.3649 | WAMView 3.2 | Lower_C38_Base | 16 | 60 | Wetlands | Freshwater Marshes / Graminoid Prairie - Marsh | Freshwater Marshes | 0.70015 | 6.2998 | 0.302 | 0.305 | 0.66703 | 5.9761
10 | 332 | Complete | Willaway Cattle & Sod | NE-PES 1 | Dispersed Water Management Project | NE-PES | 36958 | 36959 | 36959 | 6410 | 6410 | Lower Kissimmee | S-65D | 4.9215 | 1.9917 | WAMView 3.2 | Lower_C38_Base | 16 | 60 | Wetlands | Freshwater Marshes / Graminoid Prairie - Marsh | Freshwater Marshes | 0.70015 | 6.2998 | 0.302 | 0.305 | 0.97333 | 8.7202
10 | 332 | Complete | Willaway Cattle & Sod | NE-PES 1 | Dispersed Water Management Project | NE-PES | 36973 | 36974 | 36974 | 6410 | 6410 | Lower Kissimmee | S-65D | 3.9561 | 1.601 | WAMView 3.2 | Lower_C38_Base | 16 | 60 | Wetlands | Freshwater Marshes / Graminoid Prairie - Marsh | Freshwater Marshes | 0.70015 | 6.2998 | 0.302 | 0.305 | 0.78241 | 7.0097
10 | 332 | Complete | Willaway Cattle & Sod | NE-PES 1 | Dispersed Water Management Project | NE-PES | 36977 | 36978 | 36978 | 6410 | 6410 | Lower Kissimmee | S-65D | 2.0161 | 0.81587 | WAMView 3.2 | Lower_C38_Base | 16 | 60 | Wetlands | Freshwater Marshes / Graminoid Prairie - Marsh | Freshwater Marshes | 0.70015 | 6.2998 | 0.302 | 0.305 | 0.39872 | 3.5722
10 | 332 | Complete | Willaway Cattle & Sod | NE-PES 1 | Dispersed Water Management Project | NE-PES | 37065 | 37066 | 36996 | 6410 | 6410 | Lower Kissimmee | S-65D | 1.7823 | 0.72126 | WAMView 3.2 | Lower_C38_Base | 16 | 60 | Wetlands | Freshwater Marshes / Graminoid Prairie - Marsh | Freshwater Marshes | 0.70015 | 6.2998 | 0.302 | 0.305 | 0.35248 | 3.158
10 | 332 | Complete | Willaway Cattle & Sod | NE-PES 1 | Dispersed Water Management Project | NE-PES | 37074 | 37075 | 37005 | 6410 | 6410 | Lower Kissimmee | S-65D | 2.0017 | 0.81006 | WAMView 3.2 | Lower_C38_Base | 16 | 60 | Wetlands | Freshwater Marshes / Graminoid Prairie - Marsh | Freshwater Marshes | 0.70015 | 6.2998 | 0.302 | 0.305 | 0.39588 | 3.5468
10 | 332 | Complete | Willaway Cattle & Sod | NE-PES 1 | Dispersed Water Management Project | NE-PES | 37075 | 37076 | 37006 | 6410 | 6410 | Lower Kissimmee | S-65D | 7.0365 | 2.8476 | WAMView 3.2 | Lower_C38_Base | 16 | 60 | Wetlands | Freshwater Marshes / Graminoid Prairie - Marsh | Freshwater Marshes | 0.70015 | 6.2998 | 0.302 | 0.305 | 1.3916 | 12.4677
10 | 332 | Complete | Willaway Cattle & Sod | NE-PES 1 | Dispersed Water Management Project | NE-PES | 37076 | 37077 | 37007 | 6410 | 6410 | Lower Kissimmee | S-65D | 4.831 | 1.955 | WAMView 3.2 | Lower_C38_Base | 16 | 60 | Wetlands | Freshwater Marshes / Graminoid Prairie - Marsh | Freshwater Marshes | 0.70015 | 6.2998 | 0.302 | 0.305 | 0.95542 | 8.5598
10 | 332 | Complete | Willaway Cattle & Sod | NE-PES 1 | Dispersed Water Management Project | NE-PES | 37080 | 37081 | 37011 | 6410 | 6410 | Lower Kissimmee | S-65D | 2.8681 | 1.1607 | WAMView 3.2 | Lower_C38_Base | 16 | 60 | Wetlands | Freshwater Marshes / Graminoid Prairie - Marsh | Freshwater Marshes | 0.70015 | 6.2998 | 0.302 | 0.305 | 0.56723 | 5.0819
10 | 332 | Complete | Willaway Cattle & Sod | NE-PES 1 | Dispersed Water Management Project | NE-PES | 48135 | 48136 | 48052 | 6411 | 6411 | Lower Kissimmee | S-65D | 2.2226 | 0.89945 | WAMView 3.2 | Lower_C38_Base | 16 | 60 | Wetlands | Freshwater Marshes - Sawgrass | Freshwater Marshes | 0.70015 | 6.2998 | 0.302 | 0.305 | 0.43956 | 3.9382
10 | 332 | Complete | Willaway Cattle & Sod | NE-PES 1 | Dispersed Water Management Project | NE-PES | 49104 | 49105 | 49021 | 6430 | 6430 | Lower Kissimmee | S-65D | 32.1708 | 13.0191 | WAMView 3.2 | Lower_C38_Base | 16 | 60 | Wetlands | Wet Prairies | Freshwater Marshes | 0.70015 | 6.2998 | 0.302 | 0.305 | 6.3624 | 57.0026
10 | 332 | Complete | Willaway Cattle & Sod | NE-PES 1 | Dispersed Water Management Project | NE-PES | 49106 | 49107 | 49023 | 6430 | 6430 | Lower Kissimmee | S-65D | 6.5475 | 2.6497 | WAMView 3.2 | Lower_C38_Base | 16 | 60 | Wetlands | Wet Prairies | Freshwater Marshes | 0.70015 | 6.2998 | 0.302 | 0.305 | 1.2949 | 11.6014
10 | 332 | Complete | Willaway Cattle & Sod | NE-PES 1 | Dispersed Water Management Project | NE-PES | 49113 | 49114 | 49030 | 6430 | 6430 | Lower Kissimmee | S-65D | 15.1598 | 6.135 | WAMView 3.2 | Lower_C38_Base | 16 | 60 | Wetlands | Wet Prairies | Freshwater Marshes | 0.70015 | 6.2998 | 0.302 | 0.305 | 2.9982 | 26.8612
10 | 332 | Complete | Willaway Cattle & Sod | NE-PES 1 | Dispersed Water Management Project | NE-PES | 49114 | 49115 | 49031 | 6430 | 6430 | Lower Kissimmee | S-65D | 5.0164 | 2.0301 | WAMView 3.2 | Lower_C38_Base | 16 | 60 | Wetlands | Wet Prairies | Freshwater Marshes | 0.70015 | 6.2998 | 0.302 | 0.305 | 0.99209 | 8.8883
10 | 332 | Complete | Willaway Cattle & Sod | NE-PES 1 | Dispersed Water Management Project | NE-PES | 49116 | 49117 | 49033 | 6430 | 6430 | Lower Kissimmee | S-65D | 3.8065 | 1.5404 | WAMView 3.2 | Lower_C38_Base | 16 | 60 | Wetlands | Wet Prairies | Freshwater Marshes | 0.70015 | 6.2998 | 0.302 | 0.305 | 0.75281 | 6.7446
10 | 332 | Complete | Willaway Cattle & Sod | NE-PES 1 | Dispersed Water Management Project | NE-PES | 49119 | 49120 | 49036 | 6430 | 6430 | Lower Kissimmee | S-65D | 5.0864 | 2.0584 | WAMView 3.2 | Lower_C38_Base | 16 | 60 | Wetlands | Wet Prairies | Freshwater Marshes | 0.70015 | 6.2998 | 0.302 | 0.305 | 1.0059 | 9.0124
10 | 332 | Complete | Willaway Cattle & Sod | NE-PES 1 | Dispersed Water Management Project | NE-PES | 49120 | 49121 | 49037 | 6430 | 6430 | Lower Kissimmee | S-65D | 2.3974 | 0.97017 | WAMView 3.2 | Lower_C38_Base | 16 | 60 | Wetlands | Wet Prairies | Freshwater Marshes | 0.70015 | 6.2998 | 0.302 | 0.305 | 0.47412 | 4.2478
10 | 332 | Complete | Willaway Cattle & Sod | NE-PES 1 | Dispersed Water Management Project | NE-PES | 49143 | 49144 | 49060 | 6430 | 6430 | Lower Kissimmee | S-65D | 9.9012 | 4.0069 | WAMView 3.2 | Lower_C38_Base | 16 | 60 | Wetlands | Wet Prairies | Freshwater Marshes | 0.70015 | 6.2998 | 0.302 | 0.305 | 1.9582 | 17.5437
10 | 332 | Complete | Willaway Cattle & Sod | NE-PES 1 | Dispersed Water Management Project | NE-PES | 49150 | 49151 | 49067 | 6430 | 6430 | Lower Kissimmee | S-65D | 0.88145 | 0.35671 | WAMView 3.2 | Lower_C38_Base | 16 | 60 | Wetlands | Wet Prairies | Freshwater Marshes | 0.70015 | 6.2998 | 0.302 | 0.305 | 0.17432 | 1.5618
10 | 332 | Complete | Willaway Cattle & Sod | NE-PES 1 | Dispersed Water Management Project | NE-PES | 49155 | 49156 | 49072 | 6430 | 6430 | Lower Kissimmee | S-65D | 2.3157 | 0.93715 | WAMView 3.2 | Lower_C38_Base | 16 | 60 | Wetlands | Wet Prairies | Freshwater Marshes | 0.70015 | 6.2998 | 0.302 | 0.305 | 0.45799 | 4.1032
10 | 332 | Complete | Willaway Cattle & Sod | NE-PES 1 | Dispersed Water Management Project | NE-PES | 49159 | 49160 | 49076 | 6430 | 6430 | Lower Kissimmee | S-65D | 3.6846 | 1.4911 | WAMView 3.2 | Lower_C38_Base | 16 | 60 | Wetlands | Wet Prairies | Freshwater Marshes | 0.70015 | 6.2998 | 0.302 | 0.305 | 0.7287 | 6.5286
10 | 332 | Complete | Willaway Cattle & Sod | NE-PES 1 | Dispersed Water Management Project | NE-PES | 49172 | 49173 | 49089 | 6430 | 6430 | Lower Kissimmee | S-65D | 6.4222 | 2.599 | WAMView 3.2 | Lower_C38_Base | 16 | 60 | Wetlands | Wet Prairies | Freshwater Marshes | 0.70015 | 6.2998 | 0.302 | 0.305 | 1.2701 | 11.3793
10 | 332 | Complete | Willaway Cattle & Sod | NE-PES 1 | Dispersed Water Management Project | NE-PES | 49178 | 49179 | 49095 | 6430 | 6430 | Lower Kissimmee | S-65D | 12.4939 | 5.0561 | WAMView 3.2 | Lower_C38_Base | 16 | 60 | Wetlands | Wet Prairies | Freshwater Marshes | 0.70015 | 6.2998 | 0.302 | 0.305 | 2.4709 | 22.1375
10 | 332 | Complete | Willaway Cattle & Sod | NE-PES 1 | Dispersed Water Management Project | NE-PES | 49180 | 49181 | 49097 | 6430 | 6430 | Lower Kissimmee | S-65D | 15.7175 | 6.3607 | WAMView 3.2 | Lower_C38_Base | 16 | 60 | Wetlands | Wet Prairies | Freshwater Marshes | 0.70015 | 6.2998 | 0.302 | 0.305 | 3.1085 | 27.8494
10 | 332 | Complete | Willaway Cattle & Sod | NE-PES 1 | Dispersed Water Management Project | NE-PES | 49182 | 49183 | 49099 | 6430 | 6430 | Lower Kissimmee | S-65D | 0.45037 | 0.18226 | WAMView 3.2 | Lower_C38_Base | 16 | 60 | Wetlands | Wet Prairies | Freshwater Marshes | 0.70015 | 6.2998 | 0.302 | 0.305 | 0.089069 | 0.79799
[27 empty] | 2213.8713 | 13120.488

## XL Ranch
FID_DWM_LO | OBJECTID | Status | Project_Na | Project_Su | Prj_type | Program | FID_LO_TMD | OBJECTID_1 | OBJECTID_2 | WMD_LU_Cod | LU_Code | Subwatersh | Basin_Name | AREA_ACRES | Area_Hecta | WAMVersion | WAMName | WAM_LUID | LOPP_num | LOPP_num_D | LU_Code_De | LUID_Descr | Areal_TP | Areal_TN | Attenu_TP | Attenu_TN | TP_Load | TN_Load | Land Use | Hectares | % | Concentration (ppm)
6 | 324 | Complete | XL Ranch | NE-PES 1 | Dispersed Water Management Project | NE-PES | 7991 | 7992 | 7918 | 2110 | 2110 | Fisheating Creek | FISHEATING CREEK/L-61 | 1190.8543 | 481.922 | WAM 10.1 | FEC | 26 | 21 | Improved Pasture | Improved Pastures | Improved Pasture | 2.0661 | 12.512 | 0.47 | 0.505 | 527.7126 | 2984.7664 | Improved Pastures | 481.922 | 41.49% | 0.4
6 | 324 | Complete | XL Ranch | NE-PES 1 | Dispersed Water Management Project | NE-PES | 8024 | 8025 | 7951 | 2110 | 2110 | Fisheating Creek | FISHEATING CREEK/L-61 | 362.2783 | 146.609 | WAM 10.1 | FEC | 26 | 21 | Improved Pasture | Improved Pastures | Improved Pasture | 2.0661 | 12.512 | 0.47 | 0.505 | 160.5393 | 908.0175 | Unimproved Pastures | 82.1908 | 7.076% | 0.27
6 | 324 | Complete | XL Ranch | NE-PES 1 | Dispersed Water Management Project | NE-PES | 9531 | 9532 | 9489 | 2120 | 2120 | Fisheating Creek | FISHEATING CREEK/L-61 | 183.0665 | 74.0844 | WAM 10.1 | FEC | 27 | 22 | Unimproved/Woodland Pasture | Unimproved Pastures | Unimproved Pasture | 1.2824 | 9.8095 | 0.47 | 0.505 | 50.3537 | 359.7304 | Woodland Pastures | 113.0728 | 9.735% | 0.15
6 | 324 | Complete | XL Ranch | NE-PES 1 | Dispersed Water Management Project | NE-PES | 9544 | 9545 | 9502 | 2120 | 2120 | Fisheating Creek | FISHEATING CREEK/L-61 | 0.0091123 | 0.0036876 | WAM 10.1 | FEC | 27 | 22 | Unimproved/Woodland Pasture | Unimproved Pastures | Unimproved Pasture | 1.2824 | 9.8095 | 0.47 | 0.505 | 0.0025064 | 0.017906 | Natural | 484.3194 | 41.7% | 0.1
6 | 324 | Complete | XL Ranch | NE-PES 1 | Dispersed Water Management Project | NE-PES | 9545 | 9546 | 9503 | 2120 | 2120 | Fisheating Creek | FISHEATING CREEK/L-61 | 20.0223 | 8.1027 | WAM 10.1 | FEC | 27 | 22 | Unimproved/Woodland Pasture | Unimproved Pastures | Unimproved Pasture | 1.2824 | 9.8095 | 0.47 | 0.505 | 5.5073 | 39.3442 |  | 1161.5049 |  | 0.24
6 | 324 | Complete | XL Ranch | NE-PES 1 | Dispersed Water Management Project | NE-PES | 11911 | 11912 | 11866 | 2130 | 2130 | Fisheating Creek | FISHEATING CREEK/L-61 | 0.014055 | 0.0056878 | WAM 10.1 | FEC | 28 | 22 | Unimproved/Woodland Pasture | Woodland Pastures | Woodland Pasture | 0.81161 | 8.1223 | 0.47 | 0.505 | 0.0024467 | 0.022868
6 | 324 | Complete | XL Ranch | NE-PES 1 | Dispersed Water Management Project | NE-PES | 11913 | 11914 | 11868 | 2130 | 2130 | Fisheating Creek | FISHEATING CREEK/L-61 | 18.0864 | 7.3193 | WAM 10.1 | FEC | 28 | 22 | Unimproved/Woodland Pasture | Woodland Pastures | Woodland Pasture | 0.81161 | 8.1223 | 0.47 | 0.505 | 3.1484 | 29.4276
6 | 324 | Complete | XL Ranch | NE-PES 1 | Dispersed Water Management Project | NE-PES | 11914 | 11915 | 11869 | 2130 | 2130 | Fisheating Creek | FISHEATING CREEK/L-61 | 2.9213 | 1.1822 | WAM 10.1 | FEC | 28 | 22 | Unimproved/Woodland Pasture | Woodland Pastures | Woodland Pasture | 0.81161 | 8.1223 | 0.47 | 0.505 | 0.50853 | 4.7531
6 | 324 | Complete | XL Ranch | NE-PES 1 | Dispersed Water Management Project | NE-PES | 11918 | 11919 | 11873 | 2130 | 2130 | Fisheating Creek | FISHEATING CREEK/L-61 | 86.7501 | 35.1065 | WAM 10.1 | FEC | 28 | 22 | Unimproved/Woodland Pasture | Woodland Pastures | Woodland Pasture | 0.81161 | 8.1223 | 0.47 | 0.505 | 15.1013 | 141.1472
6 | 324 | Complete | XL Ranch | NE-PES 1 | Dispersed Water Management Project | NE-PES | 11920 | 11921 | 11875 | 2130 | 2130 | Fisheating Creek | FISHEATING CREEK/L-61 | 46.8173 | 18.9463 | WAM 10.1 | FEC | 28 | 22 | Unimproved/Woodland Pasture | Woodland Pastures | Woodland Pasture | 0.81161 | 8.1223 | 0.47 | 0.505 | 8.1499 | 76.1744
6 | 324 | Complete | XL Ranch | NE-PES 1 | Dispersed Water Management Project | NE-PES | 11923 | 11924 | 11878 | 2130 | 2130 | Fisheating Creek | FISHEATING CREEK/L-61 | 86.9835 | 35.201 | WAM 10.1 | FEC | 28 | 22 | Unimproved/Woodland Pasture | Woodland Pastures | Woodland Pasture | 0.81161 | 8.1223 | 0.47 | 0.505 | 15.1419 | 141.5271
6 | 324 | Complete | XL Ranch | NE-PES 1 | Dispersed Water Management Project | NE-PES | 11926 | 11927 | 11881 | 2130 | 2130 | Fisheating Creek | FISHEATING CREEK/L-61 | 10.6526 | 4.311 | WAM 10.1 | FEC | 28 | 22 | Unimproved/Woodland Pasture | Woodland Pastures | Woodland Pasture | 0.81161 | 8.1223 | 0.47 | 0.505 | 1.8544 | 17.3324
6 | 324 | Complete | XL Ranch | NE-PES 1 | Dispersed Water Management Project | NE-PES | 11928 | 11929 | 11883 | 2130 | 2130 | Fisheating Creek | FISHEATING CREEK/L-61 | 10.6836 | 4.3235 | WAM 10.1 | FEC | 28 | 22 | Unimproved/Woodland Pasture | Woodland Pastures | Woodland Pasture | 0.81161 | 8.1223 | 0.47 | 0.505 | 1.8598 | 17.3829
6 | 324 | Complete | XL Ranch | NE-PES 1 | Dispersed Water Management Project | NE-PES | 11929 | 11930 | 11884 | 2130 | 2130 | Fisheating Creek | FISHEATING CREEK/L-61 | 16.4339 | 6.6506 | WAM 10.1 | FEC | 28 | 22 | Unimproved/Woodland Pasture | Woodland Pastures | Woodland Pasture | 0.81161 | 8.1223 | 0.47 | 0.505 | 2.8608 | 26.7389
6 | 324 | Complete | XL Ranch | NE-PES 1 | Dispersed Water Management Project | NE-PES | 11930 | 11931 | 11885 | 2130 | 2130 | Fisheating Creek | FISHEATING CREEK/L-61 | 0.065991 | 0.026706 | WAM 10.1 | FEC | 28 | 22 | Unimproved/Woodland Pasture | Woodland Pastures | Woodland Pasture | 0.81161 | 8.1223 | 0.47 | 0.505 | 0.011488 | 0.10737
6 | 324 | Complete | XL Ranch | NE-PES 1 | Dispersed Water Management Project | NE-PES | 19516 | 19517 | 19456 | 4340 | 4340 | Fisheating Creek | FISHEATING CREEK/L-61 | 17.9906 | 7.2805 | WAM 10.1 | FEC | 7 | 40 | Upland Forests | Hardwood - Conifererous Mixed | Hardwood Conifer Mixed | 0.089882 | 8.0594 | 0.47 | 0.505 | 0.34683 | 29.0451
6 | 324 | Complete | XL Ranch | NE-PES 1 | Dispersed Water Management Project | NE-PES | 23795 | 23552 | 23541 | 5300 | 5300 | Fisheating Creek | FISHEATING CREEK/L-61 | 2.9999 | 1.214 | WAM 10.1 | FEC | 9 | 50 | Water Bodies | Reservoirs | Open Water | 0.11459 | 1.8003 | 0.47 | 0.505 | 0.073733 | 1.0819
6 | 324 | Complete | XL Ranch | NE-PES 1 | Dispersed Water Management Project | NE-PES | 23909 | 23910 | 23899 | 6110 | 6110 | Fisheating Creek | FISHEATING CREEK/L-61 | 17.1898 | 6.9565 | WAM 10.1 | FEC | 10 | 60 | Wetlands | Bay Swamps | Bay Swamps | 0.447 | 3.773 | 0.47 | 0.505 | 1.6481 | 12.9922
6 | 324 | Complete | XL Ranch | NE-PES 1 | Dispersed Water Management Project | NE-PES | 23910 | 23911 | 23900 | 6110 | 6110 | Fisheating Creek | FISHEATING CREEK/L-61 | 3.5031 | 1.4177 | WAM 10.1 | FEC | 10 | 60 | Wetlands | Bay Swamps | Bay Swamps | 0.447 | 3.773 | 0.47 | 0.505 | 0.33586 | 2.6477
6 | 324 | Complete | XL Ranch | NE-PES 1 | Dispersed Water Management Project | NE-PES | 23956 | 23957 | 23946 | 6111 | 6111 | Fisheating Creek | FISHEATING CREEK/L-61 | 1.6534 | 0.66909 | WAM 10.1 | FEC | 10 | 60 | Wetlands | Bayhead | Bay Swamps | 0.447 | 3.773 | 0.47 | 0.505 | 0.15851 | 1.2496
6 | 324 | Complete | XL Ranch | NE-PES 1 | Dispersed Water Management Project | NE-PES | 23958 | 23959 | 23948 | 6111 | 6111 | Fisheating Creek | FISHEATING CREEK/L-61 | 7.4099 | 2.9987 | WAM 10.1 | FEC | 10 | 60 | Wetlands | Bayhead | Bay Swamps | 0.447 | 3.773 | 0.47 | 0.505 | 0.71042 | 5.6005
6 | 324 | Complete | XL Ranch | NE-PES 1 | Dispersed Water Management Project | NE-PES | 25317 | 25318 | 25258 | 6170 | 6170 | Fisheating Creek | FISHEATING CREEK/L-61 | 6.9131 | 2.7976 | WAM 10.1 | FEC | 12 | 60 | Wetlands | Mixed Wetland Hardwoods | Mixed Wetland Hardwoods | 0.51412 | 4.7782 | 0.47 | 0.505 | 0.76231 | 6.617
6 | 324 | Complete | XL Ranch | NE-PES 1 | Dispersed Water Management Project | NE-PES | 25318 | 25319 | 25259 | 6170 | 6170 | Fisheating Creek | FISHEATING CREEK/L-61 | 4.6785 | 1.8933 | WAM 10.1 | FEC | 12 | 60 | Wetlands | Mixed Wetland Hardwoods | Mixed Wetland Hardwoods | 0.51412 | 4.7782 | 0.47 | 0.505 | 0.5159 | 4.4782
6 | 324 | Complete | XL Ranch | NE-PES 1 | Dispersed Water Management Project | NE-PES | 28338 | 28133 | 28689 | 6172 | 6172 | Fisheating Creek | FISHEATING CREEK/L-61 | 3.0377 | 1.2293 | WAM 10.1 | FEC | 12 | 60 | Wetlands | Mixed Wetland Hardwoods - Mixed Shrubs | Mixed Wetland Hardwoods | 0.51412 | 4.7782 | 0.47 | 0.505 | 0.33497 | 2.9076
6 | 324 | Complete | XL Ranch | NE-PES 1 | Dispersed Water Management Project | NE-PES | 28339 | 28134 | 28690 | 6172 | 6172 | Fisheating Creek | FISHEATING CREEK/L-61 | 1.4566 | 0.58946 | WAM 10.1 | FEC | 12 | 60 | Wetlands | Mixed Wetland Hardwoods - Mixed Shrubs | Mixed Wetland Hardwoods | 0.51412 | 4.7782 | 0.47 | 0.505 | 0.16062 | 1.3942
6 | 324 | Complete | XL Ranch | NE-PES 1 | Dispersed Water Management Project | NE-PES | 28711 | 28712 | 28656 | 6172 | 6172 | Fisheating Creek | FISHEATING CREEK/L-61 | 450.2676 | 182.217 | WAM 10.1 | FEC | 12 | 60 | Wetlands | Mixed Wetland Hardwoods - Mixed Shrubs | Mixed Wetland Hardwoods | 0.51412 | 4.7782 | 0.47 | 0.505 | 49.6511 | 430.9851
6 | 324 | Complete | XL Ranch | NE-PES 1 | Dispersed Water Management Project | NE-PES | 28715 | 28716 | 28660 | 6172 | 6172 | Fisheating Creek | FISHEATING CREEK/L-61 | 0.10686 | 0.043244 | WAM 10.1 | FEC | 12 | 60 | Wetlands | Mixed Wetland Hardwoods - Mixed Shrubs | Mixed Wetland Hardwoods | 0.51412 | 4.7782 | 0.47 | 0.505 | 0.011783 | 0.10228
6 | 324 | Complete | XL Ranch | NE-PES 1 | Dispersed Water Management Project | NE-PES | 28717 | 28718 | 28662 | 6172 | 6172 | Fisheating Creek | FISHEATING CREEK/L-61 | 0.1544 | 0.062485 | WAM 10.1 | FEC | 12 | 60 | Wetlands | Mixed Wetland Hardwoods - Mixed Shrubs | Mixed Wetland Hardwoods | 0.51412 | 4.7782 | 0.47 | 0.505 | 0.017026 | 0.14779
6 | 324 | Complete | XL Ranch | NE-PES 1 | Dispersed Water Management Project | NE-PES | 28723 | 28724 | 28668 | 6172 | 6172 | Fisheating Creek | FISHEATING CREEK/L-61 | 33.6621 | 13.6226 | WAM 10.1 | FEC | 12 | 60 | Wetlands | Mixed Wetland Hardwoods - Mixed Shrubs | Mixed Wetland Hardwoods | 0.51412 | 4.7782 | 0.47 | 0.505 | 3.7119 | 32.2206
6 | 324 | Complete | XL Ranch | NE-PES 1 | Dispersed Water Management Project | NE-PES | 28724 | 28725 | 28669 | 6172 | 6172 | Fisheating Creek | FISHEATING CREEK/L-61 | 6.4434 | 2.6076 | WAM 10.1 | FEC | 12 | 60 | Wetlands | Mixed Wetland Hardwoods - Mixed Shrubs | Mixed Wetland Hardwoods | 0.51412 | 4.7782 | 0.47 | 0.505 | 0.71052 | 6.1675
6 | 324 | Complete | XL Ranch | NE-PES 1 | Dispersed Water Management Project | NE-PES | 28725 | 28726 | 28670 | 6172 | 6172 | Fisheating Creek | FISHEATING CREEK/L-61 | 1.6771 | 0.6787 | WAM 10.1 | FEC | 12 | 60 | Wetlands | Mixed Wetland Hardwoods - Mixed Shrubs | Mixed Wetland Hardwoods | 0.51412 | 4.7782 | 0.47 | 0.505 | 0.18494 | 1.6053
6 | 324 | Complete | XL Ranch | NE-PES 1 | Dispersed Water Management Project | NE-PES | 28727 | 28728 | 28672 | 6172 | 6172 | Fisheating Creek | FISHEATING CREEK/L-61 | 2.8064 | 1.1357 | WAM 10.1 | FEC | 12 | 60 | Wetlands | Mixed Wetland Hardwoods - Mixed Shrubs | Mixed Wetland Hardwoods | 0.51412 | 4.7782 | 0.47 | 0.505 | 0.30946 | 2.6862
6 | 324 | Complete | XL Ranch | NE-PES 1 | Dispersed Water Management Project | NE-PES | 28728 | 28729 | 28673 | 6172 | 6172 | Fisheating Creek | FISHEATING CREEK/L-61 | 2.5578 | 1.0351 | WAM 10.1 | FEC | 12 | 60 | Wetlands | Mixed Wetland Hardwoods - Mixed Shrubs | Mixed Wetland Hardwoods | 0.51412 | 4.7782 | 0.47 | 0.505 | 0.28205 | 2.4482
6 | 324 | Complete | XL Ranch | NE-PES 1 | Dispersed Water Management Project | NE-PES | 28729 | 28730 | 28674 | 6172 | 6172 | Fisheating Creek | FISHEATING CREEK/L-61 | 5.363 | 2.1703 | WAM 10.1 | FEC | 12 | 60 | Wetlands | Mixed Wetland Hardwoods - Mixed Shrubs | Mixed Wetland Hardwoods | 0.51412 | 4.7782 | 0.47 | 0.505 | 0.59138 | 5.1334
6 | 324 | Complete | XL Ranch | NE-PES 1 | Dispersed Water Management Project | NE-PES | 28730 | 28731 | 28675 | 6172 | 6172 | Fisheating Creek | FISHEATING CREEK/L-61 | 4.4079 | 1.7838 | WAM 10.1 | FEC | 12 | 60 | Wetlands | Mixed Wetland Hardwoods - Mixed Shrubs | Mixed Wetland Hardwoods | 0.51412 | 4.7782 | 0.47 | 0.505 | 0.48606 | 4.2191
6 | 324 | Complete | XL Ranch | NE-PES 1 | Dispersed Water Management Project | NE-PES | 28732 | 28733 | 28677 | 6172 | 6172 | Fisheating Creek | FISHEATING CREEK/L-61 | 1.4255 | 0.57686 | WAM 10.1 | FEC | 12 | 60 | Wetlands | Mixed Wetland Hardwoods - Mixed Shrubs | Mixed Wetland Hardwoods | 0.51412 | 4.7782 | 0.47 | 0.505 | 0.15719 | 1.3644
6 | 324 | Complete | XL Ranch | NE-PES 1 | Dispersed Water Management Project | NE-PES | 28733 | 28734 | 28678 | 6172 | 6172 | Fisheating Creek | FISHEATING CREEK/L-61 | 2.8609 | 1.1578 | WAM 10.1 | FEC | 12 | 60 | Wetlands | Mixed Wetland Hardwoods - Mixed Shrubs | Mixed Wetland Hardwoods | 0.51412 | 4.7782 | 0.47 | 0.505 | 0.31547 | 2.7384
6 | 324 | Complete | XL Ranch | NE-PES 1 | Dispersed Water Management Project | NE-PES | 28734 | 28735 | 28679 | 6172 | 6172 | Fisheating Creek | FISHEATING CREEK/L-61 | 1.2415 | 0.5024 | WAM 10.1 | FEC | 12 | 60 | Wetlands | Mixed Wetland Hardwoods - Mixed Shrubs | Mixed Wetland Hardwoods | 0.51412 | 4.7782 | 0.47 | 0.505 | 0.1369 | 1.1883
6 | 324 | Complete | XL Ranch | NE-PES 1 | Dispersed Water Management Project | NE-PES | 28735 | 28736 | 28680 | 6172 | 6172 | Fisheating Creek | FISHEATING CREEK/L-61 | 5.5836 | 2.2596 | WAM 10.1 | FEC | 12 | 60 | Wetlands | Mixed Wetland Hardwoods - Mixed Shrubs | Mixed Wetland Hardwoods | 0.51412 | 4.7782 | 0.47 | 0.505 | 0.6157 | 5.3445
6 | 324 | Complete | XL Ranch | NE-PES 1 | Dispersed Water Management Project | NE-PES | 28737 | 28738 | 28682 | 6172 | 6172 | Fisheating Creek | FISHEATING CREEK/L-61 | 5.8906 | 2.3838 | WAM 10.1 | FEC | 12 | 60 | Wetlands | Mixed Wetland Hardwoods - Mixed Shrubs | Mixed Wetland Hardwoods | 0.51412 | 4.7782 | 0.47 | 0.505 | 0.64955 | 5.6383
6 | 324 | Complete | XL Ranch | NE-PES 1 | Dispersed Water Management Project | NE-PES | 28740 | 28741 | 28685 | 6172 | 6172 | Fisheating Creek | FISHEATING CREEK/L-61 | 1.2689 | 0.51351 | WAM 10.1 | FEC | 12 | 60 | Wetlands | Mixed Wetland Hardwoods - Mixed Shrubs | Mixed Wetland Hardwoods | 0.51412 | 4.7782 | 0.47 | 0.505 | 0.13992 | 1.2146
6 | 324 | Complete | XL Ranch | NE-PES 1 | Dispersed Water Management Project | NE-PES | 30434 | 30435 | 30357 | 6210 | 6210 | Fisheating Creek | FISHEATING CREEK/L-61 | 30.6064 | 12.386 | WAM 10.1 | FEC | 14 | 60 | Wetlands | Cypress | Cypress | 0.268 | 3.791 | 0.47 | 0.505 | 1.7593 | 23.2429
6 | 324 | Complete | XL Ranch | NE-PES 1 | Dispersed Water Management Project | NE-PES | 30435 | 30436 | 30358 | 6210 | 6210 | Fisheating Creek | FISHEATING CREEK/L-61 | 0.83236 | 0.33684 | WAM 10.1 | FEC | 14 | 60 | Wetlands | Cypress | Cypress | 0.268 | 3.791 | 0.47 | 0.505 | 0.047845 | 0.6321
6 | 324 | Complete | XL Ranch | NE-PES 1 | Dispersed Water Management Project | NE-PES | 32400 | 32401 | 32379 | 6216 | 6216 | Fisheating Creek | FISHEATING CREEK/L-61 | 8.3814 | 3.3918 | WAM 10.1 | FEC | 16 | 60 | Wetlands | Cypress - Mixed Hardwoods | Freshwater Marshes | 0.411 | 3.701 | 0.47 | 0.505 | 0.73885 | 6.2139
6 | 324 | Complete | XL Ranch | NE-PES 1 | Dispersed Water Management Project | NE-PES | 32992 | 32993 | 32993 | 6250 | 6250 | Fisheating Creek | FISHEATING CREEK/L-61 | 4.6596 | 1.8857 | WAM 10.1 | FEC | 15 | 60 | Wetlands | Hydric Pine | Wetland Forested Mixed | 0.411 | 3.701 | 0.47 | 0.505 | 0.41076 | 3.4546
6 | 324 | Complete | XL Ranch | NE-PES 1 | Dispersed Water Management Project | NE-PES | 33247 | 33248 | 33947 | 6300 | 6300 | Fisheating Creek | FISHEATING CREEK/L-61 | 38.4187 | 15.5475 | WAM 10.1 | FEC | 15 | 60 | Wetlands | Wetland Forested Mixed | Wetland Forested Mixed | 0.411 | 3.701 | 0.47 | 0.505 | 3.3867 | 28.4829
6 | 324 | Complete | XL Ranch | NE-PES 1 | Dispersed Water Management Project | NE-PES | 34000 | 34001 | 33951 | 6300 | 6300 | Fisheating Creek | FISHEATING CREEK/L-61 | 15.0646 | 6.0964 | WAM 10.1 | FEC | 15 | 60 | Wetlands | Wetland Forested Mixed | Wetland Forested Mixed | 0.411 | 3.701 | 0.47 | 0.505 | 1.328 | 11.1686
6 | 324 | Complete | XL Ranch | NE-PES 1 | Dispersed Water Management Project | NE-PES | 34002 | 34003 | 33953 | 6300 | 6300 | Fisheating Creek | FISHEATING CREEK/L-61 | 345.7106 | 139.904 | WAM 10.1 | FEC | 15 | 60 | Wetlands | Wetland Forested Mixed | Wetland Forested Mixed | 0.411 | 3.701 | 0.47 | 0.505 | 30.4753 | 256.3034
6 | 324 | Complete | XL Ranch | NE-PES 1 | Dispersed Water Management Project | NE-PES | 46151 | 46152 | 46102 | 6410 | 6410 | Fisheating Creek | FISHEATING CREEK/L-61 | 50.9548 | 20.6207 | WAM 10.1 | FEC | 16 | 60 | Wetlands | Freshwater Marshes / Graminoid Prairie - Marsh | Freshwater Marshes | 0.411 | 3.701 | 0.47 | 0.505 | 4.4918 | 37.777
6 | 324 | Complete | XL Ranch | NE-PES 1 | Dispersed Water Management Project | NE-PES | 46177 | 46178 | 46128 | 6410 | 6410 | Fisheating Creek | FISHEATING CREEK/L-61 | 7.1473 | 2.8924 | WAM 10.1 | FEC | 16 | 60 | Wetlands | Freshwater Marshes / Graminoid Prairie - Marsh | Freshwater Marshes | 0.411 | 3.701 | 0.47 | 0.505 | 0.63005 | 5.2989
6 | 324 | Complete | XL Ranch | NE-PES 1 | Dispersed Water Management Project | NE-PES | 46181 | 46182 | 46132 | 6410 | 6410 | Fisheating Creek | FISHEATING CREEK/L-61 | 4.5722 | 1.8503 | WAM 10.1 | FEC | 16 | 60 | Wetlands | Freshwater Marshes / Graminoid Prairie - Marsh | Freshwater Marshes | 0.411 | 3.701 | 0.47 | 0.505 | 0.40305 | 3.3897
6 | 324 | Complete | XL Ranch | NE-PES 1 | Dispersed Water Management Project | NE-PES | 46185 | 46186 | 46136 | 6410 | 6410 | Fisheating Creek | FISHEATING CREEK/L-61 | 0.38038 | 0.15393 | WAM 10.1 | FEC | 16 | 60 | Wetlands | Freshwater Marshes / Graminoid Prairie - Marsh | Freshwater Marshes | 0.411 | 3.701 | 0.47 | 0.505 | 0.033531 | 0.28201
6 | 324 | Complete | XL Ranch | NE-PES 1 | Dispersed Water Management Project | NE-PES | 46200 | 46201 | 46151 | 6410 | 6410 | Fisheating Creek | FISHEATING CREEK/L-61 | 1.2325 | 0.49877 | WAM 10.1 | FEC | 16 | 60 | Wetlands | Freshwater Marshes / Graminoid Prairie - Marsh | Freshwater Marshes | 0.411 | 3.701 | 0.47 | 0.505 | 0.10865 | 0.91375
6 | 324 | Complete | XL Ranch | NE-PES 1 | Dispersed Water Management Project | NE-PES | 46201 | 46202 | 46152 | 6410 | 6410 | Fisheating Creek | FISHEATING CREEK/L-61 | 4.154 | 1.6811 | WAM 10.1 | FEC | 16 | 60 | Wetlands | Freshwater Marshes / Graminoid Prairie - Marsh | Freshwater Marshes | 0.411 | 3.701 | 0.47 | 0.505 | 0.36619 | 3.0797
6 | 324 | Complete | XL Ranch | NE-PES 1 | Dispersed Water Management Project | NE-PES | 46217 | 46218 | 46168 | 6410 | 6410 | Fisheating Creek | FISHEATING CREEK/L-61 | 2.5071 | 1.0146 | WAM 10.1 | FEC | 16 | 60 | Wetlands | Freshwater Marshes / Graminoid Prairie - Marsh | Freshwater Marshes | 0.411 | 3.701 | 0.47 | 0.505 | 0.22101 | 1.8587
6 | 324 | Complete | XL Ranch | NE-PES 1 | Dispersed Water Management Project | NE-PES | 46219 | 46220 | 46170 | 6410 | 6410 | Fisheating Creek | FISHEATING CREEK/L-61 | 4.1375 | 1.6744 | WAM 10.1 | FEC | 16 | 60 | Wetlands | Freshwater Marshes / Graminoid Prairie - Marsh | Freshwater Marshes | 0.411 | 3.701 | 0.47 | 0.505 | 0.36473 | 3.0675
6 | 324 | Complete | XL Ranch | NE-PES 1 | Dispersed Water Management Project | NE-PES | 46223 | 46224 | 46174 | 6410 | 6410 | Fisheating Creek | FISHEATING CREEK/L-61 | 8.2692 | 3.3464 | WAM 10.1 | FEC | 16 | 60 | Wetlands | Freshwater Marshes / Graminoid Prairie - Marsh | Freshwater Marshes | 0.411 | 3.701 | 0.47 | 0.505 | 0.72895 | 6.1306
6 | 324 | Complete | XL Ranch | NE-PES 1 | Dispersed Water Management Project | NE-PES | 46227 | 46228 | 46178 | 6410 | 6410 | Fisheating Creek | FISHEATING CREEK/L-61 | 2.3118 | 0.93554 | WAM 10.1 | FEC | 16 | 60 | Wetlands | Freshwater Marshes / Graminoid Prairie - Marsh | Freshwater Marshes | 0.411 | 3.701 | 0.47 | 0.505 | 0.20379 | 1.7139
6 | 324 | Complete | XL Ranch | NE-PES 1 | Dispersed Water Management Project | NE-PES | 46228 | 46229 | 46179 | 6410 | 6410 | Fisheating Creek | FISHEATING CREEK/L-61 | 0.82642 | 0.33444 | WAM 10.1 | FEC | 16 | 60 | Wetlands | Freshwater Marshes / Graminoid Prairie - Marsh | Freshwater Marshes | 0.411 | 3.701 | 0.47 | 0.505 | 0.072851 | 0.61269
6 | 324 | Complete | XL Ranch | NE-PES 1 | Dispersed Water Management Project | NE-PES | 46235 | 46236 | 46186 | 6410 | 6410 | Fisheating Creek | FISHEATING CREEK/L-61 | 15.9341 | 6.4483 | WAM 10.1 | FEC | 16 | 60 | Wetlands | Freshwater Marshes / Graminoid Prairie - Marsh | Freshwater Marshes | 0.411 | 3.701 | 0.47 | 0.505 | 1.4046 | 11.8133
6 | 324 | Complete | XL Ranch | NE-PES 1 | Dispersed Water Management Project | NE-PES | 46240 | 46241 | 46191 | 6410 | 6410 | Fisheating Creek | FISHEATING CREEK/L-61 | 2.0124 | 0.81438 | WAM 10.1 | FEC | 16 | 60 | Wetlands | Freshwater Marshes / Graminoid Prairie - Marsh | Freshwater Marshes | 0.411 | 3.701 | 0.47 | 0.505 | 0.1774 | 1.4919
6 | 324 | Complete | XL Ranch | NE-PES 1 | Dispersed Water Management Project | NE-PES | 46244 | 46245 | 46195 | 6410 | 6410 | Fisheating Creek | FISHEATING CREEK/L-61 | 1.3302 | 0.5383 | WAM 10.1 | FEC | 16 | 60 | Wetlands | Freshwater Marshes / Graminoid Prairie - Marsh | Freshwater Marshes | 0.411 | 3.701 | 0.47 | 0.505 | 0.11726 | 0.98617
6 | 324 | Complete | XL Ranch | NE-PES 1 | Dispersed Water Management Project | NE-PES | 46246 | 46247 | 46197 | 6410 | 6410 | Fisheating Creek | FISHEATING CREEK/L-61 | 2.2306 | 0.90267 | WAM 10.1 | FEC | 16 | 60 | Wetlands | Freshwater Marshes / Graminoid Prairie - Marsh | Freshwater Marshes | 0.411 | 3.701 | 0.47 | 0.505 | 0.19663 | 1.6537
6 | 324 | Complete | XL Ranch | NE-PES 1 | Dispersed Water Management Project | NE-PES | 46248 | 46249 | 46199 | 6410 | 6410 | Fisheating Creek | FISHEATING CREEK/L-61 | 4.1633 | 1.6848 | WAM 10.1 | FEC | 16 | 60 | Wetlands | Freshwater Marshes / Graminoid Prairie - Marsh | Freshwater Marshes | 0.411 | 3.701 | 0.47 | 0.505 | 0.367 | 3.0866
6 | 324 | Complete | XL Ranch | NE-PES 1 | Dispersed Water Management Project | NE-PES | 46267 | 46268 | 46218 | 6410 | 6410 | Fisheating Creek | FISHEATING CREEK/L-61 | 8.519 | 3.4475 | WAM 10.1 | FEC | 16 | 60 | Wetlands | Freshwater Marshes / Graminoid Prairie - Marsh | Freshwater Marshes | 0.411 | 3.701 | 0.47 | 0.505 | 0.75097 | 6.3158
6 | 324 | Complete | XL Ranch | NE-PES 1 | Dispersed Water Management Project | NE-PES | 51202 | 51203 | 51203 | 6430 | 6430 | Fisheating Creek | FISHEATING CREEK/L-61 | 13.5624 | 5.4885 | WAM 10.1 | FEC | 16 | 60 | Wetlands | Wet Prairies | Freshwater Marshes | 0.411 | 3.701 | 0.47 | 0.505 | 1.1956 | 10.0549
6 | 324 | Complete | XL Ranch | NE-PES 1 | Dispersed Water Management Project | NE-PES | 51222 | 51223 | 51223 | 6430 | 6430 | Fisheating Creek | FISHEATING CREEK/L-61 | 2.0516 | 0.83024 | WAM 10.1 | FEC | 16 | 60 | Wetlands | Wet Prairies | Freshwater Marshes | 0.411 | 3.701 | 0.47 | 0.505 | 0.18085 | 1.521
6 | 324 | Complete | XL Ranch | NE-PES 1 | Dispersed Water Management Project | NE-PES | 51229 | 51230 | 51230 | 6430 | 6430 | Fisheating Creek | FISHEATING CREEK/L-61 | 24.2584 | 9.817 | WAM 10.1 | FEC | 16 | 60 | Wetlands | Wet Prairies | Freshwater Marshes | 0.411 | 3.701 | 0.47 | 0.505 | 2.1384 | 17.9847
[27 empty] | 908.0726 | 5766.2391

## Triple A Ranch
FID_DWM_LO | OBJECTID | Status | Project_Na | Project_Su | Prj_type | Program | FID_LO_TMD | OBJECTID_1 | OBJECTID_2 | WMD_LU_Cod | LU_Code | Subwatersh | Basin_Name | AREA_ACRES | Area_Hecta | WAMVersion | WAMName | WAM_LUID | LOPP_num | LOPP_num_D | LU_Code_De | LUID_Descr | Areal_TP | Areal_TN | Attenu_TP | Attenu_TN | TP_Load | TN_Load | Land Use | Hectares | % | Concentration (ppm)
9 | 331 | Construction | Triple A Ranch | NE-PES 1 | Dispersed Water Management Project | NE-PES | 6385 | 6386 | 6342 | 2110 | 2110 | Lower Kissimmee | S-65BC | 1111.3515 | 449.748 | WAMView 3.2 | Lower_C38_Base | 26 | 21 | Improved Pasture | Improved Pastures | Improved Pasture | 1.272 | 9.4526 | 0.302 | 0.305 | 399.3215 | 2954.6398 | Improved Pastures | 541.3518 | 36.59% | 0.4
9 | 331 | Construction | Triple A Ranch | NE-PES 1 | Dispersed Water Management Project | NE-PES | 6386 | 6387 | 6343 | 2110 | 2110 | Lower Kissimmee | S-65BC | 224.7755 | 90.9634 | WAMView 3.2 | Lower_C38_Base | 26 | 21 | Improved Pasture | Improved Pastures | Improved Pasture | 1.272 | 9.4526 | 0.302 | 0.305 | 80.7644 | 597.5882 | Unimproved Pastures | 141.4718 | 9.563% | 0.27
9 | 331 | Construction | Triple A Ranch | NE-PES 1 | Dispersed Water Management Project | NE-PES | 6392 | 6393 | 6349 | 2110 | 2110 | Lower Kissimmee | S-65BC | 1.5825 | 0.64043 | WAMView 3.2 | Lower_C38_Base | 26 | 21 | Improved Pasture | Improved Pastures | Improved Pasture | 1.272 | 9.4526 | 0.302 | 0.305 | 0.56862 | 4.2073 | Woodland Pastures | 83.5152 | 5.645% | 0.15
9 | 331 | Construction | Triple A Ranch | NE-PES 1 | Dispersed Water Management Project | NE-PES | 7670 | 7671 | 8229 | 2120 | 2120 | Lower Kissimmee | S-65BC | 4.5921 | 1.8583 | WAMView 3.2 | Lower_C38_Base | 27 | 22 | Unimproved/Woodland Pasture | Unimproved Pastures | Unimproved Pasture | 0.51061 | 9.7789 | 0.302 | 0.305 | 0.66233 | 12.63 | Natural | 713.0184 | 48.2% | 0.1
9 | 331 | Construction | Triple A Ranch | NE-PES 1 | Dispersed Water Management Project | NE-PES | 7674 | 7675 | 8233 | 2120 | 2120 | Lower Kissimmee | S-65BC | 0.37335 | 0.15109 | WAMView 3.2 | Lower_C38_Base | 27 | 22 | Unimproved/Woodland Pasture | Unimproved Pastures | Unimproved Pasture | 0.51061 | 9.7789 | 0.302 | 0.305 | 0.05385 | 1.0269 |  | 1479.3572 |  | 0.23
9 | 331 | Construction | Triple A Ranch | NE-PES 1 | Dispersed Water Management Project | NE-PES | 7675 | 7676 | 8234 | 2120 | 2120 | Lower Kissimmee | S-65BC | 25.2754 | 10.2286 | WAMView 3.2 | Lower_C38_Base | 27 | 22 | Unimproved/Woodland Pasture | Unimproved Pastures | Unimproved Pasture | 0.51061 | 9.7789 | 0.302 | 0.305 | 3.6455 | 69.5173
9 | 331 | Construction | Triple A Ranch | NE-PES 1 | Dispersed Water Management Project | NE-PES | 7678 | 7679 | 8237 | 2120 | 2120 | Lower Kissimmee | S-65BC | 36.7948 | 14.8903 | WAMView 3.2 | Lower_C38_Base | 27 | 22 | Unimproved/Woodland Pasture | Unimproved Pastures | Unimproved Pasture | 0.51061 | 9.7789 | 0.302 | 0.305 | 5.307 | 101.1999
9 | 331 | Construction | Triple A Ranch | NE-PES 1 | Dispersed Water Management Project | NE-PES | 8271 | 8272 | 8198 | 2120 | 2120 | Lower Kissimmee | S-65BC | 99.747 | 40.3662 | WAMView 3.2 | Lower_C38_Base | 27 | 22 | Unimproved/Woodland Pasture | Unimproved Pastures | Unimproved Pasture | 0.51061 | 9.7789 | 0.302 | 0.305 | 14.3867 | 274.3433
9 | 331 | Construction | Triple A Ranch | NE-PES 1 | Dispersed Water Management Project | NE-PES | 8301 | 8302 | 8228 | 2120 | 2120 | Lower Kissimmee | S-65BC | 1.3661 | 0.55283 | WAMView 3.2 | Lower_C38_Base | 27 | 22 | Unimproved/Woodland Pasture | Unimproved Pastures | Unimproved Pasture | 0.51061 | 9.7789 | 0.302 | 0.305 | 0.19703 | 3.7572
9 | 331 | Construction | Triple A Ranch | NE-PES 1 | Dispersed Water Management Project | NE-PES | 8302 | 8303 | 8239 | 2120 | 2120 | Lower Kissimmee | S-65BC | 20.5409 | 8.3126 | WAMView 3.2 | Lower_C38_Base | 27 | 22 | Unimproved/Woodland Pasture | Unimproved Pastures | Unimproved Pasture | 0.51061 | 9.7789 | 0.302 | 0.305 | 2.9627 | 56.4954
9 | 331 | Construction | Triple A Ranch | NE-PES 1 | Dispersed Water Management Project | NE-PES | 8304 | 8305 | 8241 | 2120 | 2120 | Lower Kissimmee | S-65BC | 7.5668 | 3.0622 | WAMView 3.2 | Lower_C38_Base | 27 | 22 | Unimproved/Woodland Pasture | Unimproved Pastures | Unimproved Pasture | 0.51061 | 9.7789 | 0.302 | 0.305 | 1.0914 | 20.8117
9 | 331 | Construction | Triple A Ranch | NE-PES 1 | Dispersed Water Management Project | NE-PES | 8305 | 8306 | 8242 | 2120 | 2120 | Lower Kissimmee | S-65BC | 24.9739 | 10.1066 | WAMView 3.2 | Lower_C38_Base | 27 | 22 | Unimproved/Woodland Pasture | Unimproved Pastures | Unimproved Pasture | 0.51061 | 9.7789 | 0.302 | 0.305 | 3.602 | 68.6881
9 | 331 | Construction | Triple A Ranch | NE-PES 1 | Dispersed Water Management Project | NE-PES | 8306 | 8307 | 8243 | 2120 | 2120 | Lower Kissimmee | S-65BC | 11.047 | 4.4706 | WAMView 3.2 | Lower_C38_Base | 27 | 22 | Unimproved/Woodland Pasture | Unimproved Pastures | Unimproved Pasture | 0.51061 | 9.7789 | 0.302 | 0.305 | 1.5933 | 30.3837
9 | 331 | Construction | Triple A Ranch | NE-PES 1 | Dispersed Water Management Project | NE-PES | 8307 | 8308 | 8244 | 2120 | 2120 | Lower Kissimmee | S-65BC | 13.3998 | 5.4227 | WAMView 3.2 | Lower_C38_Base | 27 | 22 | Unimproved/Woodland Pasture | Unimproved Pastures | Unimproved Pasture | 0.51061 | 9.7789 | 0.302 | 0.305 | 1.9327 | 36.8547
9 | 331 | Construction | Triple A Ranch | NE-PES 1 | Dispersed Water Management Project | NE-PES | 8308 | 8309 | 8245 | 2120 | 2120 | Lower Kissimmee | S-65BC | 43.4514 | 17.5841 | WAMView 3.2 | Lower_C38_Base | 27 | 22 | Unimproved/Woodland Pasture | Unimproved Pastures | Unimproved Pasture | 0.51061 | 9.7789 | 0.302 | 0.305 | 6.2671 | 119.5079
9 | 331 | Construction | Triple A Ranch | NE-PES 1 | Dispersed Water Management Project | NE-PES | 8309 | 8310 | 8246 | 2120 | 2120 | Lower Kissimmee | S-65BC | 44.4236 | 17.9776 | WAMView 3.2 | Lower_C38_Base | 27 | 22 | Unimproved/Woodland Pasture | Unimproved Pastures | Unimproved Pasture | 0.51061 | 9.7789 | 0.302 | 0.305 | 6.4073 | 122.1823
9 | 331 | Construction | Triple A Ranch | NE-PES 1 | Dispersed Water Management Project | NE-PES | 8310 | 8311 | 8247 | 2120 | 2120 | Lower Kissimmee | S-65BC | 16.0324 | 6.4881 | WAMView 3.2 | Lower_C38_Base | 27 | 22 | Unimproved/Woodland Pasture | Unimproved Pastures | Unimproved Pasture | 0.51061 | 9.7789 | 0.302 | 0.305 | 2.3124 | 44.0952
9 | 331 | Construction | Triple A Ranch | NE-PES 1 | Dispersed Water Management Project | NE-PES | 10134 | 10135 | 10114 | 2130 | 2130 | Lower Kissimmee | S-65BC | 10.6247 | 4.2997 | WAMView 3.2 | Lower_C38_Base | 28 | 22 | Unimproved/Woodland Pasture | Woodland Pastures | Woodland Pasture | 0.72054 | 8.7042 | 0.302 | 0.305 | 2.1624 | 26.0106
9 | 331 | Construction | Triple A Ranch | NE-PES 1 | Dispersed Water Management Project | NE-PES | 10137 | 10138 | 10117 | 2130 | 2130 | Lower Kissimmee | S-65BC | 9.6376 | 3.9002 | WAMView 3.2 | Lower_C38_Base | 28 | 22 | Unimproved/Woodland Pasture | Woodland Pastures | Woodland Pasture | 0.72054 | 8.7042 | 0.302 | 0.305 | 1.9615 | 23.594
9 | 331 | Construction | Triple A Ranch | NE-PES 1 | Dispersed Water Management Project | NE-PES | 10138 | 10139 | 10118 | 2130 | 2130 | Lower Kissimmee | S-65BC | 54.7279 | 22.1476 | WAMView 3.2 | Lower_C38_Base | 28 | 22 | Unimproved/Woodland Pasture | Woodland Pastures | Woodland Pasture | 0.72054 | 8.7042 | 0.302 | 0.305 | 11.1388 | 133.9807
9 | 331 | Construction | Triple A Ranch | NE-PES 1 | Dispersed Water Management Project | NE-PES | 10139 | 10140 | 10119 | 2130 | 2130 | Lower Kissimmee | S-65BC | 0.32457 | 0.13135 | WAMView 3.2 | Lower_C38_Base | 28 | 22 | Unimproved/Woodland Pasture | Woodland Pastures | Woodland Pasture | 0.72054 | 8.7042 | 0.302 | 0.305 | 0.066059 | 0.79458
9 | 331 | Construction | Triple A Ranch | NE-PES 1 | Dispersed Water Management Project | NE-PES | 10140 | 10141 | 10120 | 2130 | 2130 | Lower Kissimmee | S-65BC | 22.4263 | 9.0756 | WAMView 3.2 | Lower_C38_Base | 28 | 22 | Unimproved/Woodland Pasture | Woodland Pastures | Woodland Pasture | 0.72054 | 8.7042 | 0.302 | 0.305 | 4.5644 | 54.9024
9 | 331 | Construction | Triple A Ranch | NE-PES 1 | Dispersed Water Management Project | NE-PES | 10143 | 10144 | 10123 | 2130 | 2130 | Lower Kissimmee | S-65BC | 29.8596 | 12.0838 | WAMView 3.2 | Lower_C38_Base | 28 | 22 | Unimproved/Woodland Pasture | Woodland Pastures | Woodland Pasture | 0.72054 | 8.7042 | 0.302 | 0.305 | 6.0774 | 73.1003
9 | 331 | Construction | Triple A Ranch | NE-PES 1 | Dispersed Water Management Project | NE-PES | 10144 | 10145 | 10124 | 2130 | 2130 | Lower Kissimmee | S-65BC | 25.0474 | 10.1363 | WAMView 3.2 | Lower_C38_Base | 28 | 22 | Unimproved/Woodland Pasture | Woodland Pastures | Woodland Pasture | 0.72054 | 8.7042 | 0.302 | 0.305 | 5.0979 | 61.319
9 | 331 | Construction | Triple A Ranch | NE-PES 1 | Dispersed Water Management Project | NE-PES | 10145 | 10146 | 10125 | 2130 | 2130 | Lower Kissimmee | S-65BC | 25.9479 | 10.5008 | WAMView 3.2 | Lower_C38_Base | 28 | 22 | Unimproved/Woodland Pasture | Woodland Pastures | Woodland Pasture | 0.72054 | 8.7042 | 0.302 | 0.305 | 5.2812 | 63.524
9 | 331 | Construction | Triple A Ranch | NE-PES 1 | Dispersed Water Management Project | NE-PES | 10146 | 10147 | 10126 | 2130 | 2130 | Lower Kissimmee | S-65BC | 11.1573 | 4.5152 | WAMView 3.2 | Lower_C38_Base | 28 | 22 | Unimproved/Woodland Pasture | Woodland Pastures | Woodland Pasture | 0.72054 | 8.7042 | 0.302 | 0.305 | 2.2708 | 27.3145
9 | 331 | Construction | Triple A Ranch | NE-PES 1 | Dispersed Water Management Project | NE-PES | 10147 | 10148 | 10127 | 2130 | 2130 | Lower Kissimmee | S-65BC | 5.7626 | 2.332 | WAMView 3.2 | Lower_C38_Base | 28 | 22 | Unimproved/Woodland Pasture | Woodland Pastures | Woodland Pasture | 0.72054 | 8.7042 | 0.302 | 0.305 | 1.1729 | 14.1076
9 | 331 | Construction | Triple A Ranch | NE-PES 1 | Dispersed Water Management Project | NE-PES | 10152 | 10153 | 10132 | 2130 | 2130 | Lower Kissimmee | S-65BC | 4.8034 | 1.9439 | WAMView 3.2 | Lower_C38_Base | 28 | 22 | Unimproved/Woodland Pasture | Woodland Pastures | Woodland Pasture | 0.72054 | 8.7042 | 0.302 | 0.305 | 0.97763 | 11.7593
9 | 331 | Construction | Triple A Ranch | NE-PES 1 | Dispersed Water Management Project | NE-PES | 10154 | 10155 | 10134 | 2130 | 2130 | Lower Kissimmee | S-65BC | 6.051 | 2.4488 | WAMView 3.2 | Lower_C38_Base | 28 | 22 | Unimproved/Woodland Pasture | Woodland Pastures | Woodland Pasture | 0.72054 | 8.7042 | 0.302 | 0.305 | 1.2316 | 14.8136
9 | 331 | Construction | Triple A Ranch | NE-PES 1 | Dispersed Water Management Project | NE-PES | 13489 | 13490 | 13479 | 3100 | 3100 | Lower Kissimmee | S-65BC | 210.6627 | 85.2522 | WAMView 3.2 | Lower_C38_Base | 5 | 30 | Rangeland | Herbaceous (Dry Prairie) | Scrub and Brushland | 0.078371 | 7.2398 | 0.302 | 0.305 | 4.6635 | 428.9574
9 | 331 | Construction | Triple A Ranch | NE-PES 1 | Dispersed Water Management Project | NE-PES | 13499 | 13500 | 13489 | 3100 | 3100 | Lower Kissimmee | S-65BC | 0.29485 | 0.11932 | WAMView 3.2 | Lower_C38_Base | 5 | 30 | Rangeland | Herbaceous (Dry Prairie) | Scrub and Brushland | 0.078371 | 7.2398 | 0.302 | 0.305 | 0.0065272 | 0.60037
9 | 331 | Construction | Triple A Ranch | NE-PES 1 | Dispersed Water Management Project | NE-PES | 14415 | 14416 | 14416 | 3200 | 3200 | Lower Kissimmee | S-65BC | 3.449 | 1.3958 | WAMView 3.2 | Lower_C38_Base | 5 | 30 | Rangeland | Upland Shrub and Brush land | Scrub and Brushland | 0.078371 | 7.2398 | 0.302 | 0.305 | 0.076352 | 7.0229
9 | 331 | Construction | Triple A Ranch | NE-PES 1 | Dispersed Water Management Project | NE-PES | 15475 | 15476 | 15408 | 3210 | 3210 | Lower Kissimmee | S-65BC | 42.6692 | 17.2676 | WAMView 3.2 | Lower_C38_Base | 5 | 30 | Rangeland | Palmetto Prairies | Scrub and Brushland | 0.078371 | 7.2398 | 0.302 | 0.305 | 0.94459 | 86.8841
9 | 331 | Construction | Triple A Ranch | NE-PES 1 | Dispersed Water Management Project | NE-PES | 15476 | 15477 | 15409 | 3210 | 3210 | Lower Kissimmee | S-65BC | 27.6832 | 11.203 | WAMView 3.2 | Lower_C38_Base | 5 | 30 | Rangeland | Palmetto Prairies | Scrub and Brushland | 0.078371 | 7.2398 | 0.302 | 0.305 | 0.61284 | 56.3693
9 | 331 | Construction | Triple A Ranch | NE-PES 1 | Dispersed Water Management Project | NE-PES | 15479 | 15480 | 15412 | 3210 | 3210 | Lower Kissimmee | S-65BC | 0.12034 | 0.0487 | WAMView 3.2 | Lower_C38_Base | 5 | 30 | Rangeland | Palmetto Prairies | Scrub and Brushland | 0.078371 | 7.2398 | 0.302 | 0.305 | 0.002664 | 0.24504
9 | 331 | Construction | Triple A Ranch | NE-PES 1 | Dispersed Water Management Project | NE-PES | 17444 | 17445 | 17434 | 4200 | 4200 | Lower Kissimmee | S-65BC | 6.0763 | 2.459 | WAMView 3.2 | Lower_C38_Base | 7 | 40 | Upland Forests | Upland Hardwood Forests | Hardwood Conifer Mixed | 0.07811 | 6.6986 | 0.302 | 0.305 | 0.13407 | 11.448
9 | 331 | Construction | Triple A Ranch | NE-PES 1 | Dispersed Water Management Project | NE-PES | 18282 | 18284 | 18284 | 4271 | 4271 | Lower Kissimmee | S-65BC | 8.6102 | 3.4844 | WAMView 3.2 | Lower_C38_Base | 7 | 40 | Upland Forests | Oak - Cabbage Palm | Hardwood Conifer Mixed | 0.07811 | 6.6986 | 0.302 | 0.305 | 0.18997 | 16.222
9 | 331 | Construction | Triple A Ranch | NE-PES 1 | Dispersed Water Management Project | NE-PES | 18284 | 18286 | 18286 | 4271 | 4271 | Lower Kissimmee | S-65BC | 4.8117 | 1.9472 | WAMView 3.2 | Lower_C38_Base | 7 | 40 | Upland Forests | Oak - Cabbage Palm | Hardwood Conifer Mixed | 0.07811 | 6.6986 | 0.302 | 0.305 | 0.10616 | 9.0653
9 | 331 | Construction | Triple A Ranch | NE-PES 1 | Dispersed Water Management Project | NE-PES | 18287 | 18289 | 18289 | 4271 | 4271 | Lower Kissimmee | S-65BC | 3.2019 | 1.2958 | WAMView 3.2 | Lower_C38_Base | 7 | 40 | Upland Forests | Oak - Cabbage Palm | Hardwood Conifer Mixed | 0.07811 | 6.6986 | 0.302 | 0.305 | 0.070646 | 6.0325
9 | 331 | Construction | Triple A Ranch | NE-PES 1 | Dispersed Water Management Project | NE-PES | 18288 | 18290 | 18290 | 4271 | 4271 | Lower Kissimmee | S-65BC | 5.1626 | 2.0892 | WAMView 3.2 | Lower_C38_Base | 7 | 40 | Upland Forests | Oak - Cabbage Palm | Hardwood Conifer Mixed | 0.07811 | 6.6986 | 0.302 | 0.305 | 0.11391 | 9.7265
9 | 331 | Construction | Triple A Ranch | NE-PES 1 | Dispersed Water Management Project | NE-PES | 18615 | 18616 | 18535 | 4280 | 4280 | Lower Kissimmee | S-65BC | 10.6464 | 4.3085 | WAMView 3.2 | Lower_C38_Base | 7 | 40 | Upland Forests | Cabbage Palm | Hardwood Conifer Mixed | 0.07811 | 6.6986 | 0.302 | 0.305 | 0.2349 | 20.0583
9 | 331 | Construction | Triple A Ranch | NE-PES 1 | Dispersed Water Management Project | NE-PES | 18616 | 18617 | 18536 | 4280 | 4280 | Lower Kissimmee | S-65BC | 10.3516 | 4.1891 | WAMView 3.2 | Lower_C38_Base | 7 | 40 | Upland Forests | Cabbage Palm | Hardwood Conifer Mixed | 0.07811 | 6.6986 | 0.302 | 0.305 | 0.2284 | 19.5028
9 | 331 | Construction | Triple A Ranch | NE-PES 1 | Dispersed Water Management Project | NE-PES | 18619 | 18620 | 18539 | 4280 | 4280 | Lower Kissimmee | S-65BC | 18.2641 | 7.3912 | WAMView 3.2 | Lower_C38_Base | 7 | 40 | Upland Forests | Cabbage Palm | Hardwood Conifer Mixed | 0.07811 | 6.6986 | 0.302 | 0.305 | 0.40298 | 34.4103
9 | 331 | Construction | Triple A Ranch | NE-PES 1 | Dispersed Water Management Project | NE-PES | 18620 | 18621 | 18540 | 4280 | 4280 | Lower Kissimmee | S-65BC | 12.6475 | 5.1183 | WAMView 3.2 | Lower_C38_Base | 7 | 40 | Upland Forests | Cabbage Palm | Hardwood Conifer Mixed | 0.07811 | 6.6986 | 0.302 | 0.305 | 0.27905 | 23.8284
9 | 331 | Construction | Triple A Ranch | NE-PES 1 | Dispersed Water Management Project | NE-PES | 18621 | 18622 | 18541 | 4280 | 4280 | Lower Kissimmee | S-65BC | 2.811 | 1.1376 | WAMView 3.2 | Lower_C38_Base | 7 | 40 | Upland Forests | Cabbage Palm | Hardwood Conifer Mixed | 0.07811 | 6.6986 | 0.302 | 0.305 | 0.062022 | 5.2961
9 | 331 | Construction | Triple A Ranch | NE-PES 1 | Dispersed Water Management Project | NE-PES | 18622 | 18623 | 18542 | 4280 | 4280 | Lower Kissimmee | S-65BC | 3.8766 | 1.5688 | WAMView 3.2 | Lower_C38_Base | 7 | 40 | Upland Forests | Cabbage Palm | Hardwood Conifer Mixed | 0.07811 | 6.6986 | 0.302 | 0.305 | 0.085533 | 7.3037
9 | 331 | Construction | Triple A Ranch | NE-PES 1 | Dispersed Water Management Project | NE-PES | 18623 | 18624 | 18543 | 4280 | 4280 | Lower Kissimmee | S-65BC | 2.9176 | 1.1807 | WAMView 3.2 | Lower_C38_Base | 7 | 40 | Upland Forests | Cabbage Palm | Hardwood Conifer Mixed | 0.07811 | 6.6986 | 0.302 | 0.305 | 0.064372 | 5.4968
9 | 331 | Construction | Triple A Ranch | NE-PES 1 | Dispersed Water Management Project | NE-PES | 18626 | 18627 | 18546 | 4280 | 4280 | Lower Kissimmee | S-65BC | 5.4214 | 2.1939 | WAMView 3.2 | Lower_C38_Base | 7 | 40 | Upland Forests | Cabbage Palm | Hardwood Conifer Mixed | 0.07811 | 6.6986 | 0.302 | 0.305 | 0.11962 | 10.214
9 | 331 | Construction | Triple A Ranch | NE-PES 1 | Dispersed Water Management Project | NE-PES | 18628 | 18629 | 18548 | 4280 | 4280 | Lower Kissimmee | S-65BC | 1.7679 | 0.71545 | WAMView 3.2 | Lower_C38_Base | 7 | 40 | Upland Forests | Cabbage Palm | Hardwood Conifer Mixed | 0.07811 | 6.6986 | 0.302 | 0.305 | 0.039007 | 3.3308
9 | 331 | Construction | Triple A Ranch | NE-PES 1 | Dispersed Water Management Project | NE-PES | 18629 | 18630 | 18549 | 4280 | 4280 | Lower Kissimmee | S-65BC | 2.7506 | 1.1131 | WAMView 3.2 | Lower_C38_Base | 7 | 40 | Upland Forests | Cabbage Palm | Hardwood Conifer Mixed | 0.07811 | 6.6986 | 0.302 | 0.305 | 0.060688 | 5.1822
9 | 331 | Construction | Triple A Ranch | NE-PES 1 | Dispersed Water Management Project | NE-PES | 18630 | 18631 | 18550 | 4280 | 4280 | Lower Kissimmee | S-65BC | 2.6915 | 1.0892 | WAMView 3.2 | Lower_C38_Base | 7 | 40 | Upland Forests | Cabbage Palm | Hardwood Conifer Mixed | 0.07811 | 6.6986 | 0.302 | 0.305 | 0.059385 | 5.0709
9 | 331 | Construction | Triple A Ranch | NE-PES 1 | Dispersed Water Management Project | NE-PES | 18805 | 18806 | 18725 | 4340 | 4340 | Lower Kissimmee | S-65BC | 5.3343 | 2.1587 | WAMView 3.2 | Lower_C38_Base | 7 | 40 | Upland Forests | Hardwood - Conifererous Mixed | Hardwood Conifer Mixed | 0.07811 | 6.6986 | 0.302 | 0.305 | 0.1177 | 10.05
9 | 331 | Construction | Triple A Ranch | NE-PES 1 | Dispersed Water Management Project | NE-PES | 19870 | 19895 | 19845 | 5120 | 5120 | Lower Kissimmee | S-65BC | 9.5482 | 3.864 | WAMView 3.2 | Lower_C38_Base | 9 | 50 | Water Bodies | Channelized Waterways, Canals | Open Water | 0.10579 | 1.8154 | 0.302 | 0.305 | 0.28531 | 4.8752
9 | 331 | Construction | Triple A Ranch | NE-PES 1 | Dispersed Water Management Project | NE-PES | 25521 | 25613 | 25553 | 6172 | 6172 | Lower Kissimmee | S-65BC | 0.001098 | 0.00044434 | WAMView 3.2 | Lower_C38_Base | 12 | 60 | Wetlands | Mixed Wetland Hardwoods - Mixed Shrubs | Mixed Wetland Hardwoods | 0.50062 | 5.1559 | 0.302 | 0.305 | 0.00015526 | 0.0015922
9 | 331 | Construction | Triple A Ranch | NE-PES 1 | Dispersed Water Management Project | NE-PES | 25528 | 25620 | 25560 | 6172 | 6172 | Lower Kissimmee | S-65BC | 7.5503 | 3.0555 | WAMView 3.2 | Lower_C38_Base | 12 | 60 | Wetlands | Mixed Wetland Hardwoods - Mixed Shrubs | Mixed Wetland Hardwoods | 0.50062 | 5.1559 | 0.302 | 0.305 | 1.0677 | 10.9488
9 | 331 | Construction | Triple A Ranch | NE-PES 1 | Dispersed Water Management Project | NE-PES | 25539 | 25631 | 25571 | 6172 | 6172 | Lower Kissimmee | S-65BC | 2.3505 | 0.9512 | WAMView 3.2 | Lower_C38_Base | 12 | 60 | Wetlands | Mixed Wetland Hardwoods - Mixed Shrubs | Mixed Wetland Hardwoods | 0.50062 | 5.1559 | 0.302 | 0.305 | 0.33238 | 3.4085
9 | 331 | Construction | Triple A Ranch | NE-PES 1 | Dispersed Water Management Project | NE-PES | 25540 | 25632 | 25572 | 6172 | 6172 | Lower Kissimmee | S-65BC | 2.9096 | 1.1775 | WAMView 3.2 | Lower_C38_Base | 12 | 60 | Wetlands | Mixed Wetland Hardwoods - Mixed Shrubs | Mixed Wetland Hardwoods | 0.50062 | 5.1559 | 0.302 | 0.305 | 0.41145 | 4.2193
9 | 331 | Construction | Triple A Ranch | NE-PES 1 | Dispersed Water Management Project | NE-PES | 28894 | 29090 | 29054 | 6180 | 6180 | Lower Kissimmee | S-65BC | 0.0031751 | 0.0012849 | WAMView 3.2 | Lower_C38_Base | 15 | 60 | Wetlands | Cabbage Palm Wetland | Wetland Forested Mixed | 0.65916 | 5.9299 | 0.302 | 0.305 | 0.00059117 | 0.0052955
9 | 331 | Construction | Triple A Ranch | NE-PES 1 | Dispersed Water Management Project | NE-PES | 35135 | 35136 | 35116 | 6410 | 6410 | Lower Kissimmee | S-65BC | 0.84488 | 0.34191 | WAMView 3.2 | Lower_C38_Base | 16 | 60 | Wetlands | Freshwater Marshes / Graminoid Prairie - Marsh | Freshwater Marshes | 0.70015 | 6.2998 | 0.302 | 0.305 | 0.16709 | 1.497
9 | 331 | Construction | Triple A Ranch | NE-PES 1 | Dispersed Water Management Project | NE-PES | 35139 | 35140 | 35120 | 6410 | 6410 | Lower Kissimmee | S-65BC | 45.8471 | 18.5537 | WAMView 3.2 | Lower_C38_Base | 16 | 60 | Wetlands | Freshwater Marshes / Graminoid Prairie - Marsh | Freshwater Marshes | 0.70015 | 6.2998 | 0.302 | 0.305 | 9.0672 | 81.2352
9 | 331 | Construction | Triple A Ranch | NE-PES 1 | Dispersed Water Management Project | NE-PES | 35147 | 35148 | 35128 | 6410 | 6410 | Lower Kissimmee | S-65BC | 1.9249 | 0.77896 | WAMView 3.2 | Lower_C38_Base | 16 | 60 | Wetlands | Freshwater Marshes / Graminoid Prairie - Marsh | Freshwater Marshes | 0.70015 | 6.2998 | 0.302 | 0.305 | 0.38068 | 3.4106
9 | 331 | Construction | Triple A Ranch | NE-PES 1 | Dispersed Water Management Project | NE-PES | 35155 | 35156 | 35136 | 6410 | 6410 | Lower Kissimmee | S-65BC | 1.0414 | 0.42143 | WAMView 3.2 | Lower_C38_Base | 16 | 60 | Wetlands | Freshwater Marshes / Graminoid Prairie - Marsh | Freshwater Marshes | 0.70015 | 6.2998 | 0.302 | 0.305 | 0.20595 | 1.8452
9 | 331 | Construction | Triple A Ranch | NE-PES 1 | Dispersed Water Management Project | NE-PES | 35161 | 35162 | 35142 | 6410 | 6410 | Lower Kissimmee | S-65BC | 3.4221 | 1.3849 | WAMView 3.2 | Lower_C38_Base | 16 | 60 | Wetlands | Freshwater Marshes / Graminoid Prairie - Marsh | Freshwater Marshes | 0.70015 | 6.2998 | 0.302 | 0.305 | 0.6768 | 6.0636
9 | 331 | Construction | Triple A Ranch | NE-PES 1 | Dispersed Water Management Project | NE-PES | 35165 | 35166 | 35146 | 6410 | 6410 | Lower Kissimmee | S-65BC | 2.8916 | 1.1702 | WAMView 3.2 | Lower_C38_Base | 16 | 60 | Wetlands | Freshwater Marshes / Graminoid Prairie - Marsh | Freshwater Marshes | 0.70015 | 6.2998 | 0.302 | 0.305 | 0.57186 | 5.1235
9 | 331 | Construction | Triple A Ranch | NE-PES 1 | Dispersed Water Management Project | NE-PES | 35172 | 35173 | 35153 | 6410 | 6410 | Lower Kissimmee | S-65BC | 182.7589 | 73.9599 | WAMView 3.2 | Lower_C38_Base | 16 | 60 | Wetlands | Freshwater Marshes / Graminoid Prairie - Marsh | Freshwater Marshes | 0.70015 | 6.2998 | 0.302 | 0.305 | 36.1443 | 323.8247
9 | 331 | Construction | Triple A Ranch | NE-PES 1 | Dispersed Water Management Project | NE-PES | 35176 | 35177 | 35157 | 6410 | 6410 | Lower Kissimmee | S-65BC | 335.598 | 135.812 | WAMView 3.2 | Lower_C38_Base | 16 | 60 | Wetlands | Freshwater Marshes / Graminoid Prairie - Marsh | Freshwater Marshes | 0.70015 | 6.2998 | 0.302 | 0.305 | 66.3715 | 594.6368
9 | 331 | Construction | Triple A Ranch | NE-PES 1 | Dispersed Water Management Project | NE-PES | 35178 | 35179 | 35159 | 6410 | 6410 | Lower Kissimmee | S-65BC | 3.2098 | 1.299 | WAMView 3.2 | Lower_C38_Base | 16 | 60 | Wetlands | Freshwater Marshes / Graminoid Prairie - Marsh | Freshwater Marshes | 0.70015 | 6.2998 | 0.302 | 0.305 | 0.6348 | 5.6873
9 | 331 | Construction | Triple A Ranch | NE-PES 1 | Dispersed Water Management Project | NE-PES | 35185 | 35186 | 35166 | 6410 | 6410 | Lower Kissimmee | S-65BC | 11.9713 | 4.8446 | WAMView 3.2 | Lower_C38_Base | 16 | 60 | Wetlands | Freshwater Marshes / Graminoid Prairie - Marsh | Freshwater Marshes | 0.70015 | 6.2998 | 0.302 | 0.305 | 2.3676 | 21.2116
9 | 331 | Construction | Triple A Ranch | NE-PES 1 | Dispersed Water Management Project | NE-PES | 35193 | 35194 | 35174 | 6410 | 6410 | Lower Kissimmee | S-65BC | 1.3477 | 0.54538 | WAMView 3.2 | Lower_C38_Base | 16 | 60 | Wetlands | Freshwater Marshes / Graminoid Prairie - Marsh | Freshwater Marshes | 0.70015 | 6.2998 | 0.302 | 0.305 | 0.26653 | 2.3879
9 | 331 | Construction | Triple A Ranch | NE-PES 1 | Dispersed Water Management Project | NE-PES | 35197 | 35198 | 35178 | 6410 | 6410 | Lower Kissimmee | S-65BC | 3.2542 | 1.3169 | WAMView 3.2 | Lower_C38_Base | 16 | 60 | Wetlands | Freshwater Marshes / Graminoid Prairie - Marsh | Freshwater Marshes | 0.70015 | 6.2998 | 0.302 | 0.305 | 0.64358 | 5.7659
9 | 331 | Construction | Triple A Ranch | NE-PES 1 | Dispersed Water Management Project | NE-PES | 35203 | 35204 | 35184 | 6410 | 6410 | Lower Kissimmee | S-65BC | 14.2191 | 5.7543 | WAMView 3.2 | Lower_C38_Base | 16 | 60 | Wetlands | Freshwater Marshes / Graminoid Prairie - Marsh | Freshwater Marshes | 0.70015 | 6.2998 | 0.302 | 0.305 | 2.8121 | 25.1944
9 | 331 | Construction | Triple A Ranch | NE-PES 1 | Dispersed Water Management Project | NE-PES | 35218 | 35219 | 35199 | 6410 | 6410 | Lower Kissimmee | S-65BC | 45.5953 | 18.4518 | WAMView 3.2 | Lower_C38_Base | 16 | 60 | Wetlands | Freshwater Marshes / Graminoid Prairie - Marsh | Freshwater Marshes | 0.70015 | 6.2998 | 0.302 | 0.305 | 9.0174 | 80.789
9 | 331 | Construction | Triple A Ranch | NE-PES 1 | Dispersed Water Management Project | NE-PES | 35227 | 35228 | 35208 | 6410 | 6410 | Lower Kissimmee | S-65BC | 6.0904 | 2.4647 | WAMView 3.2 | Lower_C38_Base | 16 | 60 | Wetlands | Freshwater Marshes / Graminoid Prairie - Marsh | Freshwater Marshes | 0.70015 | 6.2998 | 0.302 | 0.305 | 1.2045 | 10.7913
9 | 331 | Construction | Triple A Ranch | NE-PES 1 | Dispersed Water Management Project | NE-PES | 35249 | 35250 | 35230 | 6410 | 6410 | Lower Kissimmee | S-65BC | 6.8517 | 2.7728 | WAMView 3.2 | Lower_C38_Base | 16 | 60 | Wetlands | Freshwater Marshes / Graminoid Prairie - Marsh | Freshwater Marshes | 0.70015 | 6.2998 | 0.302 | 0.305 | 1.3551 | 12.1402
9 | 331 | Construction | Triple A Ranch | NE-PES 1 | Dispersed Water Management Project | NE-PES | 35250 | 35251 | 35231 | 6410 | 6410 | Lower Kissimmee | S-65BC | 62.8114 | 25.4189 | WAMView 3.2 | Lower_C38_Base | 16 | 60 | Wetlands | Freshwater Marshes / Graminoid Prairie - Marsh | Freshwater Marshes | 0.70015 | 6.2998 | 0.302 | 0.305 | 12.4222 | 111.2937
9 | 331 | Construction | Triple A Ranch | NE-PES 1 | Dispersed Water Management Project | NE-PES | 35256 | 35257 | 35237 | 6410 | 6410 | Lower Kissimmee | S-65BC | 32.7358 | 13.2477 | WAMView 3.2 | Lower_C38_Base | 16 | 60 | Wetlands | Freshwater Marshes / Graminoid Prairie - Marsh | Freshwater Marshes | 0.70015 | 6.2998 | 0.302 | 0.305 | 6.4742 | 58.0035
9 | 331 | Construction | Triple A Ranch | NE-PES 1 | Dispersed Water Management Project | NE-PES | 35258 | 35259 | 35239 | 6410 | 6410 | Lower Kissimmee | S-65BC | 7.6022 | 3.0765 | WAMView 3.2 | Lower_C38_Base | 16 | 60 | Wetlands | Freshwater Marshes / Graminoid Prairie - Marsh | Freshwater Marshes | 0.70015 | 6.2998 | 0.302 | 0.305 | 1.5035 | 13.4701
9 | 331 | Construction | Triple A Ranch | NE-PES 1 | Dispersed Water Management Project | NE-PES | 35259 | 35260 | 35240 | 6410 | 6410 | Lower Kissimmee | S-65BC | 9.1095 | 3.6865 | WAMView 3.2 | Lower_C38_Base | 16 | 60 | Wetlands | Freshwater Marshes / Graminoid Prairie - Marsh | Freshwater Marshes | 0.70015 | 6.2998 | 0.302 | 0.305 | 1.8016 | 16.1409
9 | 331 | Construction | Triple A Ranch | NE-PES 1 | Dispersed Water Management Project | NE-PES | 35264 | 35265 | 35245 | 6410 | 6410 | Lower Kissimmee | S-65BC | 7.0395 | 2.8488 | WAMView 3.2 | Lower_C38_Base | 16 | 60 | Wetlands | Freshwater Marshes / Graminoid Prairie - Marsh | Freshwater Marshes | 0.70015 | 6.2998 | 0.302 | 0.305 | 1.3922 | 12.4731
9 | 331 | Construction | Triple A Ranch | NE-PES 1 | Dispersed Water Management Project | NE-PES | 35270 | 35271 | 35251 | 6410 | 6410 | Lower Kissimmee | S-65BC | 9.691 | 3.9218 | WAMView 3.2 | Lower_C38_Base | 16 | 60 | Wetlands | Freshwater Marshes / Graminoid Prairie - Marsh | Freshwater Marshes | 0.70015 | 6.2998 | 0.302 | 0.305 | 1.9166 | 17.1712
9 | 331 | Construction | Triple A Ranch | NE-PES 1 | Dispersed Water Management Project | NE-PES | 35280 | 35281 | 35261 | 6410 | 6410 | Lower Kissimmee | S-65BC | 234.8897 | 95.0565 | WAMView 3.2 | Lower_C38_Base | 16 | 60 | Wetlands | Freshwater Marshes / Graminoid Prairie - Marsh | Freshwater Marshes | 0.70015 | 6.2998 | 0.302 | 0.305 | 46.4542 | 416.1937
9 | 331 | Construction | Triple A Ranch | NE-PES 1 | Dispersed Water Management Project | NE-PES | 35283 | 35284 | 35264 | 6410 | 6410 | Lower Kissimmee | S-65BC | 9.1719 | 3.7117 | WAMView 3.2 | Lower_C38_Base | 16 | 60 | Wetlands | Freshwater Marshes / Graminoid Prairie - Marsh | Freshwater Marshes | 0.70015 | 6.2998 | 0.302 | 0.305 | 1.8139 | 16.2514
9 | 331 | Construction | Triple A Ranch | NE-PES 1 | Dispersed Water Management Project | NE-PES | 35284 | 35285 | 35265 | 6410 | 6410 | Lower Kissimmee | S-65BC | 16.4272 | 6.6479 | WAMView 3.2 | Lower_C38_Base | 16 | 60 | Wetlands | Freshwater Marshes / Graminoid Prairie - Marsh | Freshwater Marshes | 0.70015 | 6.2998 | 0.302 | 0.305 | 3.2488 | 29.1068
9 | 331 | Construction | Triple A Ranch | NE-PES 1 | Dispersed Water Management Project | NE-PES | 35292 | 35293 | 35273 | 6410 | 6410 | Lower Kissimmee | S-65BC | 36.522 | 14.7799 | WAMView 3.2 | Lower_C38_Base | 16 | 60 | Wetlands | Freshwater Marshes / Graminoid Prairie - Marsh | Freshwater Marshes | 0.70015 | 6.2998 | 0.302 | 0.305 | 7.223 | 64.712
9 | 331 | Construction | Triple A Ranch | NE-PES 1 | Dispersed Water Management Project | NE-PES | 35294 | 35295 | 35275 | 6410 | 6410 | Lower Kissimmee | S-65BC | 1.5633 | 0.63265 | WAMView 3.2 | Lower_C38_Base | 16 | 60 | Wetlands | Freshwater Marshes / Graminoid Prairie - Marsh | Freshwater Marshes | 0.70015 | 6.2998 | 0.302 | 0.305 | 0.30917 | 2.77
9 | 331 | Construction | Triple A Ranch | NE-PES 1 | Dispersed Water Management Project | NE-PES | 35304 | 35305 | 35285 | 6410 | 6410 | Lower Kissimmee | S-65BC | 37.3612 | 15.1196 | WAMView 3.2 | Lower_C38_Base | 16 | 60 | Wetlands | Freshwater Marshes / Graminoid Prairie - Marsh | Freshwater Marshes | 0.70015 | 6.2998 | 0.302 | 0.305 | 7.389 | 66.1994
9 | 331 | Construction | Triple A Ranch | NE-PES 1 | Dispersed Water Management Project | NE-PES | 35313 | 35314 | 35294 | 6410 | 6410 | Lower Kissimmee | S-65BC | 2.8436 | 1.1508 | WAMView 3.2 | Lower_C38_Base | 16 | 60 | Wetlands | Freshwater Marshes / Graminoid Prairie - Marsh | Freshwater Marshes | 0.70015 | 6.2998 | 0.302 | 0.305 | 0.56239 | 5.0386
9 | 331 | Construction | Triple A Ranch | NE-PES 1 | Dispersed Water Management Project | NE-PES | 35317 | 35318 | 35298 | 6410 | 6410 | Lower Kissimmee | S-65BC | 7.2467 | 2.9327 | WAMView 3.2 | Lower_C38_Base | 16 | 60 | Wetlands | Freshwater Marshes / Graminoid Prairie - Marsh | Freshwater Marshes | 0.70015 | 6.2998 | 0.302 | 0.305 | 1.4332 | 12.8403
9 | 331 | Construction | Triple A Ranch | NE-PES 1 | Dispersed Water Management Project | NE-PES | 35319 | 35320 | 35300 | 6410 | 6410 | Lower Kissimmee | S-65BC | 2.9207 | 1.182 | WAMView 3.2 | Lower_C38_Base | 16 | 60 | Wetlands | Freshwater Marshes / Graminoid Prairie - Marsh | Freshwater Marshes | 0.70015 | 6.2998 | 0.302 | 0.305 | 0.57762 | 5.175
9 | 331 | Construction | Triple A Ranch | NE-PES 1 | Dispersed Water Management Project | NE-PES | 35321 | 35322 | 35302 | 6410 | 6410 | Lower Kissimmee | S-65BC | 9.1472 | 3.7017 | WAMView 3.2 | Lower_C38_Base | 16 | 60 | Wetlands | Freshwater Marshes / Graminoid Prairie - Marsh | Freshwater Marshes | 0.70015 | 6.2998 | 0.302 | 0.305 | 1.809 | 16.2076
9 | 331 | Construction | Triple A Ranch | NE-PES 1 | Dispersed Water Management Project | NE-PES | 35327 | 35328 | 35308 | 6410 | 6410 | Lower Kissimmee | S-65BC | 5.2755 | 2.1349 | WAMView 3.2 | Lower_C38_Base | 16 | 60 | Wetlands | Freshwater Marshes / Graminoid Prairie - Marsh | Freshwater Marshes | 0.70015 | 6.2998 | 0.302 | 0.305 | 1.0433 | 9.3475
9 | 331 | Construction | Triple A Ranch | NE-PES 1 | Dispersed Water Management Project | NE-PES | 35340 | 35341 | 35321 | 6410 | 6410 | Lower Kissimmee | S-65BC | 4.4285 | 1.7922 | WAMView 3.2 | Lower_C38_Base | 16 | 60 | Wetlands | Freshwater Marshes / Graminoid Prairie - Marsh | Freshwater Marshes | 0.70015 | 6.2998 | 0.302 | 0.305 | 0.87583 | 7.8468
9 | 331 | Construction | Triple A Ranch | NE-PES 1 | Dispersed Water Management Project | NE-PES | 48099 | 48100 | 48016 | 6411 | 6411 | Lower Kissimmee | S-65BC | 2.3477 | 0.95008 | WAMView 3.2 | Lower_C38_Base | 16 | 60 | Wetlands | Freshwater Marshes - Sawgrass | Freshwater Marshes | 0.70015 | 6.2998 | 0.302 | 0.305 | 0.46431 | 4.1598
9 | 331 | Construction | Triple A Ranch | NE-PES 1 | Dispersed Water Management Project | NE-PES | 48100 | 48101 | 48017 | 6411 | 6411 | Lower Kissimmee | S-65BC | 7.1734 | 2.903 | WAMView 3.2 | Lower_C38_Base | 16 | 60 | Wetlands | Freshwater Marshes - Sawgrass | Freshwater Marshes | 0.70015 | 6.2998 | 0.302 | 0.305 | 1.4187 | 12.7104
9 | 331 | Construction | Triple A Ranch | NE-PES 1 | Dispersed Water Management Project | NE-PES | 48102 | 48103 | 48019 | 6411 | 6411 | Lower Kissimmee | S-65BC | 9.3087 | 3.7671 | WAMView 3.2 | Lower_C38_Base | 16 | 60 | Wetlands | Freshwater Marshes - Sawgrass | Freshwater Marshes | 0.70015 | 6.2998 | 0.302 | 0.305 | 1.841 | 16.4937
9 | 331 | Construction | Triple A Ranch | NE-PES 1 | Dispersed Water Management Project | NE-PES | 48103 | 48104 | 48020 | 6411 | 6411 | Lower Kissimmee | S-65BC | 105.7857 | 42.81 | WAMView 3.2 | Lower_C38_Base | 16 | 60 | Wetlands | Freshwater Marshes - Sawgrass | Freshwater Marshes | 0.70015 | 6.2998 | 0.302 | 0.305 | 20.9213 | 187.4385
9 | 331 | Construction | Triple A Ranch | NE-PES 1 | Dispersed Water Management Project | NE-PES | 48104 | 48105 | 48021 | 6411 | 6411 | Lower Kissimmee | S-65BC | 6.0972 | 2.4674 | WAMView 3.2 | Lower_C38_Base | 16 | 60 | Wetlands | Freshwater Marshes - Sawgrass | Freshwater Marshes | 0.70015 | 6.2998 | 0.302 | 0.305 | 1.2058 | 10.8034
9 | 331 | Construction | Triple A Ranch | NE-PES 1 | Dispersed Water Management Project | NE-PES | 48105 | 48106 | 48022 | 6411 | 6411 | Lower Kissimmee | S-65BC | 2.0594 | 0.8334 | WAMView 3.2 | Lower_C38_Base | 16 | 60 | Wetlands | Freshwater Marshes - Sawgrass | Freshwater Marshes | 0.70015 | 6.2998 | 0.302 | 0.305 | 0.40728 | 3.6489
9 | 331 | Construction | Triple A Ranch | NE-PES 1 | Dispersed Water Management Project | NE-PES | 48106 | 48107 | 48023 | 6411 | 6411 | Lower Kissimmee | S-65BC | 2.271 | 0.91905 | WAMView 3.2 | Lower_C38_Base | 16 | 60 | Wetlands | Freshwater Marshes - Sawgrass | Freshwater Marshes | 0.70015 | 6.2998 | 0.302 | 0.305 | 0.44914 | 4.024
9 | 331 | Construction | Triple A Ranch | NE-PES 1 | Dispersed Water Management Project | NE-PES | 48107 | 48108 | 48024 | 6411 | 6411 | Lower Kissimmee | S-65BC | 1.182 | 0.47832 | WAMView 3.2 | Lower_C38_Base | 16 | 60 | Wetlands | Freshwater Marshes - Sawgrass | Freshwater Marshes | 0.70015 | 6.2998 | 0.302 | 0.305 | 0.23376 | 2.0943
9 | 331 | Construction | Triple A Ranch | NE-PES 1 | Dispersed Water Management Project | NE-PES | 48108 | 48109 | 48025 | 6411 | 6411 | Lower Kissimmee | S-65BC | 2.0745 | 0.83952 | WAMView 3.2 | Lower_C38_Base | 16 | 60 | Wetlands | Freshwater Marshes - Sawgrass | Freshwater Marshes | 0.70015 | 6.2998 | 0.302 | 0.305 | 0.41027 | 3.6757
9 | 331 | Construction | Triple A Ranch | NE-PES 1 | Dispersed Water Management Project | NE-PES | 48109 | 48110 | 48026 | 6411 | 6411 | Lower Kissimmee | S-65BC | 2.1578 | 0.87322 | WAMView 3.2 | Lower_C38_Base | 16 | 60 | Wetlands | Freshwater Marshes - Sawgrass | Freshwater Marshes | 0.70015 | 6.2998 | 0.302 | 0.305 | 0.42674 | 3.8233
9 | 331 | Construction | Triple A Ranch | NE-PES 1 | Dispersed Water Management Project | NE-PES | 48110 | 48111 | 48027 | 6411 | 6411 | Lower Kissimmee | S-65BC | 4.0513 | 1.6395 | WAMView 3.2 | Lower_C38_Base | 16 | 60 | Wetlands | Freshwater Marshes - Sawgrass | Freshwater Marshes | 0.70015 | 6.2998 | 0.302 | 0.305 | 0.80122 | 7.1783
9 | 331 | Construction | Triple A Ranch | NE-PES 1 | Dispersed Water Management Project | NE-PES | 48112 | 48113 | 48029 | 6411 | 6411 | Lower Kissimmee | S-65BC | 5.1746 | 2.0941 | WAMView 3.2 | Lower_C38_Base | 16 | 60 | Wetlands | Freshwater Marshes - Sawgrass | Freshwater Marshes | 0.70015 | 6.2998 | 0.302 | 0.305 | 1.0234 | 9.1686
9 | 331 | Construction | Triple A Ranch | NE-PES 1 | Dispersed Water Management Project | NE-PES | 48114 | 48115 | 48031 | 6411 | 6411 | Lower Kissimmee | S-65BC | 3.9104 | 1.5825 | WAMView 3.2 | Lower_C38_Base | 16 | 60 | Wetlands | Freshwater Marshes - Sawgrass | Freshwater Marshes | 0.70015 | 6.2998 | 0.302 | 0.305 | 0.77337 | 6.9288
9 | 331 | Construction | Triple A Ranch | NE-PES 1 | Dispersed Water Management Project | NE-PES | 48664 | 48665 | 48581 | 6430 | 6430 | Lower Kissimmee | S-65BC | 7.7297 | 3.1281 | WAMView 3.2 | Lower_C38_Base | 16 | 60 | Wetlands | Wet Prairies | Freshwater Marshes | 0.70015 | 6.2998 | 0.302 | 0.305 | 1.5287 | 13.6961
9 | 331 | Construction | Triple A Ranch | NE-PES 1 | Dispersed Water Management Project | NE-PES | 48674 | 48675 | 48591 | 6430 | 6430 | Lower Kissimmee | S-65BC | 22.3419 | 9.0414 | WAMView 3.2 | Lower_C38_Base | 16 | 60 | Wetlands | Wet Prairies | Freshwater Marshes | 0.70015 | 6.2998 | 0.302 | 0.305 | 4.4186 | 39.5869
[27 empty] | 850.3112 | 8216.202

## Blue Head Ranch
FID_DWM_LO | OBJECTID | Status | Project_Na | Project_Su | Prj_type | Program | FID_LO_TMD | OBJECTID_1 | OBJECTID_2 | WMD_LU_Cod | LU_Code | Subwatersh | Basin_Name | AREA_ACRES | Area_Hecta | WAMVersion | WAMName | WAM_LUID | LOPP_num | LOPP_num_D | LU_Code_De | LUID_Descr | Areal_TP | Areal_TN | Attenu_TP | Attenu_TN | TP_Load | TN_Load | Land Use | Hectares | % | Concentration (ppm)
18 | 432 | Design | Blue Head Ranch, LLC | NE-PES 2 | Dispersed Water Management Project | NE-PES | 8015 | 8016 | 7942 | 2110 | 2110 | Fisheating Creek | FISHEATING CREEK/L-61 | 3306.7522 | 1338.2 | WAM 10.1 | FEC | 26 | 21 | Improved Pasture | Improved Pastures | Improved Pasture | 2.0661 | 12.512 | 0.47 | 0.505 | 1465.3512 | 8288.0932 | Improved Pastures | 1401.4855 | 70.89% | 0.4
18 | 432 | Design | Blue Head Ranch, LLC | NE-PES 2 | Dispersed Water Management Project | NE-PES | 8053 | 8054 | 7980 | 2110 | 2110 | Fisheating Creek | FISHEATING CREEK/L-61 | 71.6421 | 28.9925 | WAM 10.1 | FEC | 26 | 21 | Improved Pasture | Improved Pastures | Improved Pasture | 2.0661 | 12.512 | 0.47 | 0.505 | 31.7473 | 179.564 | Unimproved Pastures | 97.1082 | 4.912% | 0.27
18 | 432 | Design | Blue Head Ranch, LLC | NE-PES 2 | Dispersed Water Management Project | NE-PES | 8054 | 8055 | 7981 | 2110 | 2110 | Fisheating Creek | FISHEATING CREEK/L-61 | 0.0033816 | 0.0013685 | WAM 10.1 | FEC | 26 | 21 | Improved Pasture | Improved Pastures | Improved Pasture | 2.0661 | 12.512 | 0.47 | 0.505 | 0.0014985 | 0.0084757 | Woodland Pastures | 140.9646 | 7.13% | 0.15
18 | 432 | Design | Blue Head Ranch, LLC | NE-PES 2 | Dispersed Water Management Project | NE-PES | 8055 | 8056 | 7982 | 2110 | 2110 | Fisheating Creek | FISHEATING CREEK/L-61 | 9.672 | 3.9141 | WAM 10.1 | FEC | 26 | 21 | Improved Pasture | Improved Pastures | Improved Pasture | 2.0661 | 12.512 | 0.47 | 0.505 | 4.286 | 24.242 | Natural | 337.5525 | 17.07% | 0.1
18 | 432 | Design | Blue Head Ranch, LLC | NE-PES 2 | Dispersed Water Management Project | NE-PES | 8058 | 8059 | 7985 | 2110 | 2110 | Fisheating Creek | FISHEATING CREEK/L-61 | 0.091783 | 0.037143 | WAM 10.1 | FEC | 26 | 21 | Improved Pasture | Improved Pastures | Improved Pasture | 2.0661 | 12.512 | 0.47 | 0.505 | 0.040673 | 0.23005 |  | 1977.1108 |  | 0.32
18 | 432 | Design | Blue Head Ranch, LLC | NE-PES 2 | Dispersed Water Management Project | NE-PES | 8059 | 8060 | 7986 | 2110 | 2110 | Fisheating Creek | FISHEATING CREEK/L-61 | 6.1035 | 2.47 | WAM 10.1 | FEC | 26 | 21 | Improved Pasture | Improved Pastures | Improved Pasture | 2.0661 | 12.512 | 0.47 | 0.505 | 2.7047 | 15.2979
18 | 432 | Design | Blue Head Ranch, LLC | NE-PES 2 | Dispersed Water Management Project | NE-PES | 8061 | 8062 | 7988 | 2110 | 2110 | Fisheating Creek | FISHEATING CREEK/L-61 | 0.26744 | 0.10823 | WAM 10.1 | FEC | 26 | 21 | Improved Pasture | Improved Pastures | Improved Pasture | 2.0661 | 12.512 | 0.47 | 0.505 | 0.11851 | 0.67032
18 | 432 | Design | Blue Head Ranch, LLC | NE-PES 2 | Dispersed Water Management Project | NE-PES | 8062 | 8063 | 7989 | 2110 | 2110 | Fisheating Creek | FISHEATING CREEK/L-61 | 17.7851 | 7.1974 | WAM 10.1 | FEC | 26 | 21 | Improved Pasture | Improved Pastures | Improved Pasture | 2.0661 | 12.512 | 0.47 | 0.505 | 7.8813 | 44.5767
18 | 432 | Design | Blue Head Ranch, LLC | NE-PES 2 | Dispersed Water Management Project | NE-PES | 8063 | 8064 | 7990 | 2110 | 2110 | Fisheating Creek | FISHEATING CREEK/L-61 | 14.3086 | 5.7905 | WAM 10.1 | FEC | 26 | 21 | Improved Pasture | Improved Pastures | Improved Pasture | 2.0661 | 12.512 | 0.47 | 0.505 | 6.3407 | 35.8633
18 | 432 | Design | Blue Head Ranch, LLC | NE-PES 2 | Dispersed Water Management Project | NE-PES | 8064 | 8065 | 7991 | 2110 | 2110 | Fisheating Creek | FISHEATING CREEK/L-61 | 36.5079 | 14.7742 | WAM 10.1 | FEC | 26 | 21 | Improved Pasture | Improved Pastures | Improved Pasture | 2.0661 | 12.512 | 0.47 | 0.505 | 16.178 | 91.5035
18 | 432 | Design | Blue Head Ranch, LLC | NE-PES 2 | Dispersed Water Management Project | NE-PES | 9559 | 9560 | 9517 | 2120 | 2120 | Fisheating Creek | FISHEATING CREEK/L-61 | 0.21093 | 0.085359 | WAM 10.1 | FEC | 27 | 22 | Unimproved/Woodland Pasture | Unimproved Pastures | Unimproved Pasture | 1.2824 | 9.8095 | 0.47 | 0.505 | 0.058017 | 0.41448
18 | 432 | Design | Blue Head Ranch, LLC | NE-PES 2 | Dispersed Water Management Project | NE-PES | 9575 | 9576 | 9533 | 2120 | 2120 | Fisheating Creek | FISHEATING CREEK/L-61 | 11.637 | 4.7093 | WAM 10.1 | FEC | 27 | 22 | Unimproved/Woodland Pasture | Unimproved Pastures | Unimproved Pasture | 1.2824 | 9.8095 | 0.47 | 0.505 | 3.2008 | 22.8669
18 | 432 | Design | Blue Head Ranch, LLC | NE-PES 2 | Dispersed Water Management Project | NE-PES | 9577 | 9578 | 9535 | 2120 | 2120 | Fisheating Creek | FISHEATING CREEK/L-61 | 0.016537 | 0.0066923 | WAM 10.1 | FEC | 27 | 22 | Unimproved/Woodland Pasture | Unimproved Pastures | Unimproved Pasture | 1.2824 | 9.8095 | 0.47 | 0.505 | 0.0045486 | 0.032495
18 | 432 | Design | Blue Head Ranch, LLC | NE-PES 2 | Dispersed Water Management Project | NE-PES | 9592 | 9593 | 9550 | 2120 | 2120 | Fisheating Creek | FISHEATING CREEK/L-61 | 94.9837 | 38.4386 | WAM 10.1 | FEC | 27 | 22 | Unimproved/Woodland Pasture | Unimproved Pastures | Unimproved Pasture | 1.2824 | 9.8095 | 0.47 | 0.505 | 26.1259 | 186.6457
18 | 432 | Design | Blue Head Ranch, LLC | NE-PES 2 | Dispersed Water Management Project | NE-PES | 9594 | 9595 | 9552 | 2120 | 2120 | Fisheating Creek | FISHEATING CREEK/L-61 | 21.2251 | 8.5895 | WAM 10.1 | FEC | 27 | 22 | Unimproved/Woodland Pasture | Unimproved Pastures | Unimproved Pasture | 1.2824 | 9.8095 | 0.47 | 0.505 | 5.8381 | 41.7078
18 | 432 | Design | Blue Head Ranch, LLC | NE-PES 2 | Dispersed Water Management Project | NE-PES | 9596 | 9597 | 9554 | 2120 | 2120 | Fisheating Creek | FISHEATING CREEK/L-61 | 39.9124 | 16.152 | WAM 10.1 | FEC | 27 | 22 | Unimproved/Woodland Pasture | Unimproved Pastures | Unimproved Pasture | 1.2824 | 9.8095 | 0.47 | 0.505 | 10.9782 | 78.429
18 | 432 | Design | Blue Head Ranch, LLC | NE-PES 2 | Dispersed Water Management Project | NE-PES | 9598 | 9599 | 9556 | 2120 | 2120 | Fisheating Creek | FISHEATING CREEK/L-61 | 14.7416 | 5.9657 | WAM 10.1 | FEC | 27 | 22 | Unimproved/Woodland Pasture | Unimproved Pastures | Unimproved Pasture | 1.2824 | 9.8095 | 0.47 | 0.505 | 4.0548 | 28.9677
18 | 432 | Design | Blue Head Ranch, LLC | NE-PES 2 | Dispersed Water Management Project | NE-PES | 9606 | 9607 | 9564 | 2120 | 2120 | Fisheating Creek | FISHEATING CREEK/L-61 | 46.2079 | 18.6997 | WAM 10.1 | FEC | 27 | 22 | Unimproved/Woodland Pasture | Unimproved Pastures | Unimproved Pasture | 1.2824 | 9.8095 | 0.47 | 0.505 | 12.7098 | 90.7998
18 | 432 | Design | Blue Head Ranch, LLC | NE-PES 2 | Dispersed Water Management Project | NE-PES | 9609 | 9610 | 9567 | 2120 | 2120 | Fisheating Creek | FISHEATING CREEK/L-61 | 11.0243 | 4.4614 | WAM 10.1 | FEC | 27 | 22 | Unimproved/Woodland Pasture | Unimproved Pastures | Unimproved Pasture | 1.2824 | 9.8095 | 0.47 | 0.505 | 3.0323 | 21.663
18 | 432 | Design | Blue Head Ranch, LLC | NE-PES 2 | Dispersed Water Management Project | NE-PES | 11956 | 11957 | 11911 | 2130 | 2130 | Fisheating Creek | FISHEATING CREEK/L-61 | 194.8983 | 78.8725 | WAM 10.1 | FEC | 28 | 22 | Unimproved/Woodland Pasture | Woodland Pastures | Woodland Pasture | 0.81161 | 8.1223 | 0.47 | 0.505 | 33.9275 | 317.1102
18 | 432 | Design | Blue Head Ranch, LLC | NE-PES 2 | Dispersed Water Management Project | NE-PES | 11965 | 11966 | 11920 | 2130 | 2130 | Fisheating Creek | FISHEATING CREEK/L-61 | 8.4533 | 3.4209 | WAM 10.1 | FEC | 28 | 22 | Unimproved/Woodland Pasture | Woodland Pastures | Woodland Pasture | 0.81161 | 8.1223 | 0.47 | 0.505 | 1.4715 | 13.754
18 | 432 | Design | Blue Head Ranch, LLC | NE-PES 2 | Dispersed Water Management Project | NE-PES | 11967 | 11968 | 11922 | 2130 | 2130 | Fisheating Creek | FISHEATING CREEK/L-61 | 19.9597 | 8.0774 | WAM 10.1 | FEC | 28 | 22 | Unimproved/Woodland Pasture | Woodland Pastures | Woodland Pasture | 0.81161 | 8.1223 | 0.47 | 0.505 | 3.4746 | 32.4756
18 | 432 | Design | Blue Head Ranch, LLC | NE-PES 2 | Dispersed Water Management Project | NE-PES | 11971 | 11972 | 11926 | 2130 | 2130 | Fisheating Creek | FISHEATING CREEK/L-61 | 4.6195 | 1.8695 | WAM 10.1 | FEC | 28 | 22 | Unimproved/Woodland Pasture | Woodland Pastures | Woodland Pasture | 0.81161 | 8.1223 | 0.47 | 0.505 | 0.80416 | 7.5162
18 | 432 | Design | Blue Head Ranch, LLC | NE-PES 2 | Dispersed Water Management Project | NE-PES | 11973 | 11974 | 11928 | 2130 | 2130 | Fisheating Creek | FISHEATING CREEK/L-61 | 10.2772 | 4.159 | WAM 10.1 | FEC | 28 | 22 | Unimproved/Woodland Pasture | Woodland Pastures | Woodland Pasture | 0.81161 | 8.1223 | 0.47 | 0.505 | 1.789 | 16.7216
18 | 432 | Design | Blue Head Ranch, LLC | NE-PES 2 | Dispersed Water Management Project | NE-PES | 11975 | 11976 | 11930 | 2130 | 2130 | Fisheating Creek | FISHEATING CREEK/L-61 | 36.8658 | 14.9191 | WAM 10.1 | FEC | 28 | 22 | Unimproved/Woodland Pasture | Woodland Pastures | Woodland Pasture | 0.81161 | 8.1223 | 0.47 | 0.505 | 6.4175 | 59.9829
18 | 432 | Design | Blue Head Ranch, LLC | NE-PES 2 | Dispersed Water Management Project | NE-PES | 11977 | 11978 | 11932 | 2130 | 2130 | Fisheating Creek | FISHEATING CREEK/L-61 | 18.9244 | 7.6584 | WAM 10.1 | FEC | 28 | 22 | Unimproved/Woodland Pasture | Woodland Pastures | Woodland Pasture | 0.81161 | 8.1223 | 0.47 | 0.505 | 3.2943 | 30.791
18 | 432 | Design | Blue Head Ranch, LLC | NE-PES 2 | Dispersed Water Management Project | NE-PES | 11978 | 11979 | 11933 | 2130 | 2130 | Fisheating Creek | FISHEATING CREEK/L-61 | 7.2928 | 2.9513 | WAM 10.1 | FEC | 28 | 22 | Unimproved/Woodland Pasture | Woodland Pastures | Woodland Pasture | 0.81161 | 8.1223 | 0.47 | 0.505 | 1.2695 | 11.8659
18 | 432 | Design | Blue Head Ranch, LLC | NE-PES 2 | Dispersed Water Management Project | NE-PES | 11980 | 11981 | 11935 | 2130 | 2130 | Fisheating Creek | FISHEATING CREEK/L-61 | 5.8655 | 2.3737 | WAM 10.1 | FEC | 28 | 22 | Unimproved/Woodland Pasture | Woodland Pastures | Woodland Pasture | 0.81161 | 8.1223 | 0.47 | 0.505 | 1.0211 | 9.5435
18 | 432 | Design | Blue Head Ranch, LLC | NE-PES 2 | Dispersed Water Management Project | NE-PES | 11989 | 11990 | 11944 | 2130 | 2130 | Fisheating Creek | FISHEATING CREEK/L-61 | 21.5011 | 8.7012 | WAM 10.1 | FEC | 28 | 22 | Unimproved/Woodland Pasture | Woodland Pastures | Woodland Pasture | 0.81161 | 8.1223 | 0.47 | 0.505 | 3.7429 | 34.9835
18 | 432 | Design | Blue Head Ranch, LLC | NE-PES 2 | Dispersed Water Management Project | NE-PES | 11991 | 11992 | 11946 | 2130 | 2130 | Fisheating Creek | FISHEATING CREEK/L-61 | 5.6848 | 2.3005 | WAM 10.1 | FEC | 28 | 22 | Unimproved/Woodland Pasture | Woodland Pastures | Woodland Pasture | 0.81161 | 8.1223 | 0.47 | 0.505 | 0.9896 | 9.2495
18 | 432 | Design | Blue Head Ranch, LLC | NE-PES 2 | Dispersed Water Management Project | NE-PES | 12002 | 12003 | 11957 | 2130 | 2130 | Fisheating Creek | FISHEATING CREEK/L-61 | 5.9861 | 2.4225 | WAM 10.1 | FEC | 28 | 22 | Unimproved/Woodland Pasture | Woodland Pastures | Woodland Pasture | 0.81161 | 8.1223 | 0.47 | 0.505 | 1.042 | 9.7397
18 | 432 | Design | Blue Head Ranch, LLC | NE-PES 2 | Dispersed Water Management Project | NE-PES | 12005 | 12006 | 11960 | 2130 | 2130 | Fisheating Creek | FISHEATING CREEK/L-61 | 8.0025 | 3.2385 | WAM 10.1 | FEC | 28 | 22 | Unimproved/Woodland Pasture | Woodland Pastures | Woodland Pasture | 0.81161 | 8.1223 | 0.47 | 0.505 | 1.3931 | 13.0206
18 | 432 | Design | Blue Head Ranch, LLC | NE-PES 2 | Dispersed Water Management Project | NE-PES | 23808 | 23565 | 23554 | 5300 | 5300 | Fisheating Creek | FISHEATING CREEK/L-61 | 1.4457 | 0.58504 | WAM 10.1 | FEC | 9 | 50 | Water Bodies | Reservoirs | Open Water | 0.11459 | 1.8003 | 0.47 | 0.505 | 0.035532 | 0.52136
18 | 432 | Design | Blue Head Ranch, LLC | NE-PES 2 | Dispersed Water Management Project | NE-PES | 25333 | 25334 | 25274 | 6170 | 6170 | Fisheating Creek | FISHEATING CREEK/L-61 | 1.8686 | 0.75618 | WAM 10.1 | FEC | 12 | 60 | Wetlands | Mixed Wetland Hardwoods | Mixed Wetland Hardwoods | 0.51412 | 4.7782 | 0.47 | 0.505 | 0.20605 | 1.7885
18 | 432 | Design | Blue Head Ranch, LLC | NE-PES 2 | Dispersed Water Management Project | NE-PES | 28765 | 28766 | 28720 | 6172 | 6172 | Fisheating Creek | FISHEATING CREEK/L-61 | 10.693 | 4.3273 | WAM 10.1 | FEC | 12 | 60 | Wetlands | Mixed Wetland Hardwoods - Mixed Shrubs | Mixed Wetland Hardwoods | 0.51412 | 4.7782 | 0.47 | 0.505 | 1.1791 | 10.235
18 | 432 | Design | Blue Head Ranch, LLC | NE-PES 2 | Dispersed Water Management Project | NE-PES | 28769 | 28770 | 28724 | 6172 | 6172 | Fisheating Creek | FISHEATING CREEK/L-61 | 3.2219 | 1.3039 | WAM 10.1 | FEC | 12 | 60 | Wetlands | Mixed Wetland Hardwoods - Mixed Shrubs | Mixed Wetland Hardwoods | 0.51412 | 4.7782 | 0.47 | 0.505 | 0.35528 | 3.0839
18 | 432 | Design | Blue Head Ranch, LLC | NE-PES 2 | Dispersed Water Management Project | NE-PES | 28774 | 28775 | 28729 | 6172 | 6172 | Fisheating Creek | FISHEATING CREEK/L-61 | 1.2804 | 0.51816 | WAM 10.1 | FEC | 12 | 60 | Wetlands | Mixed Wetland Hardwoods - Mixed Shrubs | Mixed Wetland Hardwoods | 0.51412 | 4.7782 | 0.47 | 0.505 | 0.14119 | 1.2256
18 | 432 | Design | Blue Head Ranch, LLC | NE-PES 2 | Dispersed Water Management Project | NE-PES | 28775 | 28776 | 28730 | 6172 | 6172 | Fisheating Creek | FISHEATING CREEK/L-61 | 7.0438 | 2.8505 | WAM 10.1 | FEC | 12 | 60 | Wetlands | Mixed Wetland Hardwoods - Mixed Shrubs | Mixed Wetland Hardwoods | 0.51412 | 4.7782 | 0.47 | 0.505 | 0.77672 | 6.7421
18 | 432 | Design | Blue Head Ranch, LLC | NE-PES 2 | Dispersed Water Management Project | NE-PES | 28784 | 28785 | 28739 | 6172 | 6172 | Fisheating Creek | FISHEATING CREEK/L-61 | 1.828 | 0.73978 | WAM 10.1 | FEC | 12 | 60 | Wetlands | Mixed Wetland Hardwoods - Mixed Shrubs | Mixed Wetland Hardwoods | 0.51412 | 4.7782 | 0.47 | 0.505 | 0.20158 | 1.7498
18 | 432 | Design | Blue Head Ranch, LLC | NE-PES 2 | Dispersed Water Management Project | NE-PES | 28789 | 28790 | 28744 | 6172 | 6172 | Fisheating Creek | FISHEATING CREEK/L-61 | 2.6151 | 1.0583 | WAM 10.1 | FEC | 12 | 60 | Wetlands | Mixed Wetland Hardwoods - Mixed Shrubs | Mixed Wetland Hardwoods | 0.51412 | 4.7782 | 0.47 | 0.505 | 0.28837 | 2.5031
18 | 432 | Design | Blue Head Ranch, LLC | NE-PES 2 | Dispersed Water Management Project | NE-PES | 46385 | 46386 | 46336 | 6410 | 6410 | Fisheating Creek | FISHEATING CREEK/L-61 | 42.0511 | 17.0175 | WAM 10.1 | FEC | 16 | 60 | Wetlands | Freshwater Marshes / Graminoid Prairie - Marsh | Freshwater Marshes | 0.411 | 3.701 | 0.47 | 0.505 | 3.7069 | 31.176
18 | 432 | Design | Blue Head Ranch, LLC | NE-PES 2 | Dispersed Water Management Project | NE-PES | 46390 | 46391 | 46341 | 6410 | 6410 | Fisheating Creek | FISHEATING CREEK/L-61 | 3.2872 | 1.3303 | WAM 10.1 | FEC | 16 | 60 | Wetlands | Freshwater Marshes / Graminoid Prairie - Marsh | Freshwater Marshes | 0.411 | 3.701 | 0.47 | 0.505 | 0.28977 | 2.4371
18 | 432 | Design | Blue Head Ranch, LLC | NE-PES 2 | Dispersed Water Management Project | NE-PES | 46395 | 46396 | 46346 | 6410 | 6410 | Fisheating Creek | FISHEATING CREEK/L-61 | 9.5207 | 3.8529 | WAM 10.1 | FEC | 16 | 60 | Wetlands | Freshwater Marshes / Graminoid Prairie - Marsh | Freshwater Marshes | 0.411 | 3.701 | 0.47 | 0.505 | 0.83928 | 7.0585
18 | 432 | Design | Blue Head Ranch, LLC | NE-PES 2 | Dispersed Water Management Project | NE-PES | 46400 | 46401 | 46351 | 6410 | 6410 | Fisheating Creek | FISHEATING CREEK/L-61 | 1.4613 | 0.59136 | WAM 10.1 | FEC | 16 | 60 | Wetlands | Freshwater Marshes / Graminoid Prairie - Marsh | Freshwater Marshes | 0.411 | 3.701 | 0.47 | 0.505 | 0.12882 | 1.0834
18 | 432 | Design | Blue Head Ranch, LLC | NE-PES 2 | Dispersed Water Management Project | NE-PES | 46402 | 46403 | 46353 | 6410 | 6410 | Fisheating Creek | FISHEATING CREEK/L-61 | 4.0115 | 1.6234 | WAM 10.1 | FEC | 16 | 60 | Wetlands | Freshwater Marshes / Graminoid Prairie - Marsh | Freshwater Marshes | 0.411 | 3.701 | 0.47 | 0.505 | 0.35363 | 2.9741
18 | 432 | Design | Blue Head Ranch, LLC | NE-PES 2 | Dispersed Water Management Project | NE-PES | 46407 | 46408 | 46358 | 6410 | 6410 | Fisheating Creek | FISHEATING CREEK/L-61 | 6.4874 | 2.6254 | WAM 10.1 | FEC | 16 | 60 | Wetlands | Freshwater Marshes / Graminoid Prairie - Marsh | Freshwater Marshes | 0.411 | 3.701 | 0.47 | 0.505 | 0.57188 | 4.8097
18 | 432 | Design | Blue Head Ranch, LLC | NE-PES 2 | Dispersed Water Management Project | NE-PES | 46421 | 46422 | 46372 | 6410 | 6410 | Fisheating Creek | FISHEATING CREEK/L-61 | 9.8176 | 3.9731 | WAM 10.1 | FEC | 16 | 60 | Wetlands | Freshwater Marshes / Graminoid Prairie - Marsh | Freshwater Marshes | 0.411 | 3.701 | 0.47 | 0.505 | 0.86545 | 7.2786
18 | 432 | Design | Blue Head Ranch, LLC | NE-PES 2 | Dispersed Water Management Project | NE-PES | 46422 | 46423 | 46373 | 6410 | 6410 | Fisheating Creek | FISHEATING CREEK/L-61 | 2.595 | 1.0502 | WAM 10.1 | FEC | 16 | 60 | Wetlands | Freshwater Marshes / Graminoid Prairie - Marsh | Freshwater Marshes | 0.411 | 3.701 | 0.47 | 0.505 | 0.22876 | 1.9239
18 | 432 | Design | Blue Head Ranch, LLC | NE-PES 2 | Dispersed Water Management Project | NE-PES | 46428 | 46429 | 46379 | 6410 | 6410 | Fisheating Creek | FISHEATING CREEK/L-61 | 103.6587 | 41.9492 | WAM 10.1 | FEC | 16 | 60 | Wetlands | Freshwater Marshes / Graminoid Prairie - Marsh | Freshwater Marshes | 0.411 | 3.701 | 0.47 | 0.505 | 9.1378 | 76.8507
18 | 432 | Design | Blue Head Ranch, LLC | NE-PES 2 | Dispersed Water Management Project | NE-PES | 46429 | 46430 | 46380 | 6410 | 6410 | Fisheating Creek | FISHEATING CREEK/L-61 | 4.5511 | 1.8418 | WAM 10.1 | FEC | 16 | 60 | Wetlands | Freshwater Marshes / Graminoid Prairie - Marsh | Freshwater Marshes | 0.411 | 3.701 | 0.47 | 0.505 | 0.40119 | 3.3741
18 | 432 | Design | Blue Head Ranch, LLC | NE-PES 2 | Dispersed Water Management Project | NE-PES | 46431 | 46432 | 46382 | 6410 | 6410 | Fisheating Creek | FISHEATING CREEK/L-61 | 1.434 | 0.58031 | WAM 10.1 | FEC | 16 | 60 | Wetlands | Freshwater Marshes / Graminoid Prairie - Marsh | Freshwater Marshes | 0.411 | 3.701 | 0.47 | 0.505 | 0.12641 | 1.0631
18 | 432 | Design | Blue Head Ranch, LLC | NE-PES 2 | Dispersed Water Management Project | NE-PES | 46441 | 46442 | 46392 | 6410 | 6410 | Fisheating Creek | FISHEATING CREEK/L-61 | 9.2807 | 3.7558 | WAM 10.1 | FEC | 16 | 60 | Wetlands | Freshwater Marshes / Graminoid Prairie - Marsh | Freshwater Marshes | 0.411 | 3.701 | 0.47 | 0.505 | 0.81812 | 6.8806
18 | 432 | Design | Blue Head Ranch, LLC | NE-PES 2 | Dispersed Water Management Project | NE-PES | 46445 | 46446 | 46396 | 6410 | 6410 | Fisheating Creek | FISHEATING CREEK/L-61 | 25.941 | 10.4979 | WAM 10.1 | FEC | 16 | 60 | Wetlands | Freshwater Marshes / Graminoid Prairie - Marsh | Freshwater Marshes | 0.411 | 3.701 | 0.47 | 0.505 | 2.2868 | 19.2321
18 | 432 | Design | Blue Head Ranch, LLC | NE-PES 2 | Dispersed Water Management Project | NE-PES | 46446 | 46447 | 46397 | 6410 | 6410 | Fisheating Creek | FISHEATING CREEK/L-61 | 1.1814 | 0.47808 | WAM 10.1 | FEC | 16 | 60 | Wetlands | Freshwater Marshes / Graminoid Prairie - Marsh | Freshwater Marshes | 0.411 | 3.701 | 0.47 | 0.505 | 0.10414 | 0.87585
18 | 432 | Design | Blue Head Ranch, LLC | NE-PES 2 | Dispersed Water Management Project | NE-PES | 46451 | 46452 | 46402 | 6410 | 6410 | Fisheating Creek | FISHEATING CREEK/L-61 | 1.1944 | 0.48336 | WAM 10.1 | FEC | 16 | 60 | Wetlands | Freshwater Marshes / Graminoid Prairie - Marsh | Freshwater Marshes | 0.411 | 3.701 | 0.47 | 0.505 | 0.10529 | 0.88551
18 | 432 | Design | Blue Head Ranch, LLC | NE-PES 2 | Dispersed Water Management Project | NE-PES | 46452 | 46453 | 46403 | 6410 | 6410 | Fisheating Creek | FISHEATING CREEK/L-61 | 1.85 | 0.74866 | WAM 10.1 | FEC | 16 | 60 | Wetlands | Freshwater Marshes / Graminoid Prairie - Marsh | Freshwater Marshes | 0.411 | 3.701 | 0.47 | 0.505 | 0.16308 | 1.3715
18 | 432 | Design | Blue Head Ranch, LLC | NE-PES 2 | Dispersed Water Management Project | NE-PES | 46454 | 46455 | 46405 | 6410 | 6410 | Fisheating Creek | FISHEATING CREEK/L-61 | 1.3566 | 0.54899 | WAM 10.1 | FEC | 16 | 60 | Wetlands | Freshwater Marshes / Graminoid Prairie - Marsh | Freshwater Marshes | 0.411 | 3.701 | 0.47 | 0.505 | 0.11959 | 1.0057
18 | 432 | Design | Blue Head Ranch, LLC | NE-PES 2 | Dispersed Water Management Project | NE-PES | 46457 | 46458 | 46408 | 6410 | 6410 | Fisheating Creek | FISHEATING CREEK/L-61 | 92.0986 | 37.271 | WAM 10.1 | FEC | 16 | 60 | Wetlands | Freshwater Marshes / Graminoid Prairie - Marsh | Freshwater Marshes | 0.411 | 3.701 | 0.47 | 0.505 | 8.1187 | 68.2803
18 | 432 | Design | Blue Head Ranch, LLC | NE-PES 2 | Dispersed Water Management Project | NE-PES | 46459 | 46460 | 46410 | 6410 | 6410 | Fisheating Creek | FISHEATING CREEK/L-61 | 1.4842 | 0.60064 | WAM 10.1 | FEC | 16 | 60 | Wetlands | Freshwater Marshes / Graminoid Prairie - Marsh | Freshwater Marshes | 0.411 | 3.701 | 0.47 | 0.505 | 0.13084 | 1.1004
18 | 432 | Design | Blue Head Ranch, LLC | NE-PES 2 | Dispersed Water Management Project | NE-PES | 46462 | 46463 | 46413 | 6410 | 6410 | Fisheating Creek | FISHEATING CREEK/L-61 | 1.091 | 0.44153 | WAM 10.1 | FEC | 16 | 60 | Wetlands | Freshwater Marshes / Graminoid Prairie - Marsh | Freshwater Marshes | 0.411 | 3.701 | 0.47 | 0.505 | 0.096179 | 0.80888
18 | 432 | Design | Blue Head Ranch, LLC | NE-PES 2 | Dispersed Water Management Project | NE-PES | 46463 | 46464 | 46414 | 6410 | 6410 | Fisheating Creek | FISHEATING CREEK/L-61 | 18.2929 | 7.4029 | WAM 10.1 | FEC | 16 | 60 | Wetlands | Freshwater Marshes / Graminoid Prairie - Marsh | Freshwater Marshes | 0.411 | 3.701 | 0.47 | 0.505 | 1.6126 | 13.562
18 | 432 | Design | Blue Head Ranch, LLC | NE-PES 2 | Dispersed Water Management Project | NE-PES | 46464 | 46465 | 46415 | 6410 | 6410 | Fisheating Creek | FISHEATING CREEK/L-61 | 1.7889 | 0.72396 | WAM 10.1 | FEC | 16 | 60 | Wetlands | Freshwater Marshes / Graminoid Prairie - Marsh | Freshwater Marshes | 0.411 | 3.701 | 0.47 | 0.505 | 0.1577 | 1.3263
18 | 432 | Design | Blue Head Ranch, LLC | NE-PES 2 | Dispersed Water Management Project | NE-PES | 46465 | 46466 | 46416 | 6410 | 6410 | Fisheating Creek | FISHEATING CREEK/L-61 | 43.8104 | 17.7294 | WAM 10.1 | FEC | 16 | 60 | Wetlands | Freshwater Marshes / Graminoid Prairie - Marsh | Freshwater Marshes | 0.411 | 3.701 | 0.47 | 0.505 | 3.862 | 32.4802
18 | 432 | Design | Blue Head Ranch, LLC | NE-PES 2 | Dispersed Water Management Project | NE-PES | 46466 | 46467 | 46417 | 6410 | 6410 | Fisheating Creek | FISHEATING CREEK/L-61 | 5.2483 | 2.1239 | WAM 10.1 | FEC | 16 | 60 | Wetlands | Freshwater Marshes / Graminoid Prairie - Marsh | Freshwater Marshes | 0.411 | 3.701 | 0.47 | 0.505 | 0.46265 | 3.891
18 | 432 | Design | Blue Head Ranch, LLC | NE-PES 2 | Dispersed Water Management Project | NE-PES | 46472 | 46473 | 46423 | 6410 | 6410 | Fisheating Creek | FISHEATING CREEK/L-61 | 5.4785 | 2.217 | WAM 10.1 | FEC | 16 | 60 | Wetlands | Freshwater Marshes / Graminoid Prairie - Marsh | Freshwater Marshes | 0.411 | 3.701 | 0.47 | 0.505 | 0.48294 | 4.0616
18 | 432 | Design | Blue Head Ranch, LLC | NE-PES 2 | Dispersed Water Management Project | NE-PES | 46475 | 46476 | 46426 | 6410 | 6410 | Fisheating Creek | FISHEATING CREEK/L-61 | 7.7973 | 3.1555 | WAM 10.1 | FEC | 16 | 60 | Wetlands | Freshwater Marshes / Graminoid Prairie - Marsh | Freshwater Marshes | 0.411 | 3.701 | 0.47 | 0.505 | 0.68735 | 5.7808
18 | 432 | Design | Blue Head Ranch, LLC | NE-PES 2 | Dispersed Water Management Project | NE-PES | 46479 | 46480 | 46430 | 6410 | 6410 | Fisheating Creek | FISHEATING CREEK/L-61 | 4.3214 | 1.7488 | WAM 10.1 | FEC | 16 | 60 | Wetlands | Freshwater Marshes / Graminoid Prairie - Marsh | Freshwater Marshes | 0.411 | 3.701 | 0.47 | 0.505 | 0.38094 | 3.2038
18 | 432 | Design | Blue Head Ranch, LLC | NE-PES 2 | Dispersed Water Management Project | NE-PES | 46480 | 46481 | 46431 | 6410 | 6410 | Fisheating Creek | FISHEATING CREEK/L-61 | 2.2533 | 0.91189 | WAM 10.1 | FEC | 16 | 60 | Wetlands | Freshwater Marshes / Graminoid Prairie - Marsh | Freshwater Marshes | 0.411 | 3.701 | 0.47 | 0.505 | 0.19864 | 1.6706
18 | 432 | Design | Blue Head Ranch, LLC | NE-PES 2 | Dispersed Water Management Project | NE-PES | 46484 | 46485 | 46435 | 6410 | 6410 | Fisheating Creek | FISHEATING CREEK/L-61 | 7.336 | 2.9688 | WAM 10.1 | FEC | 16 | 60 | Wetlands | Freshwater Marshes / Graminoid Prairie - Marsh | Freshwater Marshes | 0.411 | 3.701 | 0.47 | 0.505 | 0.64669 | 5.4388
18 | 432 | Design | Blue Head Ranch, LLC | NE-PES 2 | Dispersed Water Management Project | NE-PES | 46490 | 46491 | 46441 | 6410 | 6410 | Fisheating Creek | FISHEATING CREEK/L-61 | 7.7382 | 3.1315 | WAM 10.1 | FEC | 16 | 60 | Wetlands | Freshwater Marshes / Graminoid Prairie - Marsh | Freshwater Marshes | 0.411 | 3.701 | 0.47 | 0.505 | 0.68215 | 5.737
18 | 432 | Design | Blue Head Ranch, LLC | NE-PES 2 | Dispersed Water Management Project | NE-PES | 46494 | 46495 | 46445 | 6410 | 6410 | Fisheating Creek | FISHEATING CREEK/L-61 | 8.5627 | 3.4652 | WAM 10.1 | FEC | 16 | 60 | Wetlands | Freshwater Marshes / Graminoid Prairie - Marsh | Freshwater Marshes | 0.411 | 3.701 | 0.47 | 0.505 | 0.75482 | 6.3482
18 | 432 | Design | Blue Head Ranch, LLC | NE-PES 2 | Dispersed Water Management Project | NE-PES | 46495 | 46496 | 46446 | 6410 | 6410 | Fisheating Creek | FISHEATING CREEK/L-61 | 17.4227 | 7.0507 | WAM 10.1 | FEC | 16 | 60 | Wetlands | Freshwater Marshes / Graminoid Prairie - Marsh | Freshwater Marshes | 0.411 | 3.701 | 0.47 | 0.505 | 1.5359 | 12.9169
18 | 432 | Design | Blue Head Ranch, LLC | NE-PES 2 | Dispersed Water Management Project | NE-PES | 46500 | 46501 | 46451 | 6410 | 6410 | Fisheating Creek | FISHEATING CREEK/L-61 | 5.0416 | 2.0403 | WAM 10.1 | FEC | 16 | 60 | Wetlands | Freshwater Marshes / Graminoid Prairie - Marsh | Freshwater Marshes | 0.411 | 3.701 | 0.47 | 0.505 | 0.44443 | 3.7378
18 | 432 | Design | Blue Head Ranch, LLC | NE-PES 2 | Dispersed Water Management Project | NE-PES | 46503 | 46504 | 46454 | 6410 | 6410 | Fisheating Creek | FISHEATING CREEK/L-61 | 0.0032765 | 0.001326 | WAM 10.1 | FEC | 16 | 60 | Wetlands | Freshwater Marshes / Graminoid Prairie - Marsh | Freshwater Marshes | 0.411 | 3.701 | 0.47 | 0.505 | 0.00028883 | 0.0024292
18 | 432 | Design | Blue Head Ranch, LLC | NE-PES 2 | Dispersed Water Management Project | NE-PES | 46513 | 46514 | 46464 | 6410 | 6410 | Fisheating Creek | FISHEATING CREEK/L-61 | 1.5628 | 0.63244 | WAM 10.1 | FEC | 16 | 60 | Wetlands | Freshwater Marshes / Graminoid Prairie - Marsh | Freshwater Marshes | 0.411 | 3.701 | 0.47 | 0.505 | 0.13776 | 1.1586
18 | 432 | Design | Blue Head Ranch, LLC | NE-PES 2 | Dispersed Water Management Project | NE-PES | 46514 | 46515 | 46465 | 6410 | 6410 | Fisheating Creek | FISHEATING CREEK/L-61 | 4.9179 | 1.9902 | WAM 10.1 | FEC | 16 | 60 | Wetlands | Freshwater Marshes / Graminoid Prairie - Marsh | Freshwater Marshes | 0.411 | 3.701 | 0.47 | 0.505 | 0.43352 | 3.646
18 | 432 | Design | Blue Head Ranch, LLC | NE-PES 2 | Dispersed Water Management Project | NE-PES | 46517 | 46518 | 46468 | 6410 | 6410 | Fisheating Creek | FISHEATING CREEK/L-61 | 4.9794 | 2.0151 | WAM 10.1 | FEC | 16 | 60 | Wetlands | Freshwater Marshes / Graminoid Prairie - Marsh | Freshwater Marshes | 0.411 | 3.701 | 0.47 | 0.505 | 0.43895 | 3.6916
18 | 432 | Design | Blue Head Ranch, LLC | NE-PES 2 | Dispersed Water Management Project | NE-PES | 46520 | 46521 | 46471 | 6410 | 6410 | Fisheating Creek | FISHEATING CREEK/L-61 | 1.0339 | 0.41841 | WAM 10.1 | FEC | 16 | 60 | Wetlands | Freshwater Marshes / Graminoid Prairie - Marsh | Freshwater Marshes | 0.411 | 3.701 | 0.47 | 0.505 | 0.091143 | 0.76653
18 | 432 | Design | Blue Head Ranch, LLC | NE-PES 2 | Dispersed Water Management Project | NE-PES | 46521 | 46522 | 46472 | 6410 | 6410 | Fisheating Creek | FISHEATING CREEK/L-61 | 0.39066 | 0.15809 | WAM 10.1 | FEC | 16 | 60 | Wetlands | Freshwater Marshes / Graminoid Prairie - Marsh | Freshwater Marshes | 0.411 | 3.701 | 0.47 | 0.505 | 0.034438 | 0.28963
18 | 432 | Design | Blue Head Ranch, LLC | NE-PES 2 | Dispersed Water Management Project | NE-PES | 46523 | 46524 | 46474 | 6410 | 6410 | Fisheating Creek | FISHEATING CREEK/L-61 | 14.8908 | 6.0261 | WAM 10.1 | FEC | 16 | 60 | Wetlands | Freshwater Marshes / Graminoid Prairie - Marsh | Freshwater Marshes | 0.411 | 3.701 | 0.47 | 0.505 | 1.3127 | 11.0397
18 | 432 | Design | Blue Head Ranch, LLC | NE-PES 2 | Dispersed Water Management Project | NE-PES | 46539 | 46540 | 46490 | 6410 | 6410 | Fisheating Creek | FISHEATING CREEK/L-61 | 29.4275 | 11.9089 | WAM 10.1 | FEC | 16 | 60 | Wetlands | Freshwater Marshes / Graminoid Prairie - Marsh | Freshwater Marshes | 0.411 | 3.701 | 0.47 | 0.505 | 2.5941 | 21.817
18 | 432 | Design | Blue Head Ranch, LLC | NE-PES 2 | Dispersed Water Management Project | NE-PES | 46543 | 46544 | 46494 | 6410 | 6410 | Fisheating Creek | FISHEATING CREEK/L-61 | 3.789 | 1.5333 | WAM 10.1 | FEC | 16 | 60 | Wetlands | Freshwater Marshes / Graminoid Prairie - Marsh | Freshwater Marshes | 0.411 | 3.701 | 0.47 | 0.505 | 0.33401 | 2.8091
18 | 432 | Design | Blue Head Ranch, LLC | NE-PES 2 | Dispersed Water Management Project | NE-PES | 46547 | 46548 | 46498 | 6410 | 6410 | Fisheating Creek | FISHEATING CREEK/L-61 | 2.9471 | 1.1926 | WAM 10.1 | FEC | 16 | 60 | Wetlands | Freshwater Marshes / Graminoid Prairie - Marsh | Freshwater Marshes | 0.411 | 3.701 | 0.47 | 0.505 | 0.25979 | 2.1849
18 | 432 | Design | Blue Head Ranch, LLC | NE-PES 2 | Dispersed Water Management Project | NE-PES | 46560 | 46561 | 46511 | 6410 | 6410 | Fisheating Creek | FISHEATING CREEK/L-61 | 3.6182 | 1.4643 | WAM 10.1 | FEC | 16 | 60 | Wetlands | Freshwater Marshes / Graminoid Prairie - Marsh | Freshwater Marshes | 0.411 | 3.701 | 0.47 | 0.505 | 0.31896 | 2.6825
18 | 432 | Design | Blue Head Ranch, LLC | NE-PES 2 | Dispersed Water Management Project | NE-PES | 46563 | 46564 | 46514 | 6410 | 6410 | Fisheating Creek | FISHEATING CREEK/L-61 | 3.9846 | 1.6125 | WAM 10.1 | FEC | 16 | 60 | Wetlands | Freshwater Marshes / Graminoid Prairie - Marsh | Freshwater Marshes | 0.411 | 3.701 | 0.47 | 0.505 | 0.35125 | 2.9541
18 | 432 | Design | Blue Head Ranch, LLC | NE-PES 2 | Dispersed Water Management Project | NE-PES | 46565 | 46566 | 46516 | 6410 | 6410 | Fisheating Creek | FISHEATING CREEK/L-61 | 5.0239 | 2.0331 | WAM 10.1 | FEC | 16 | 60 | Wetlands | Freshwater Marshes / Graminoid Prairie - Marsh | Freshwater Marshes | 0.411 | 3.701 | 0.47 | 0.505 | 0.44287 | 3.7247
18 | 432 | Design | Blue Head Ranch, LLC | NE-PES 2 | Dispersed Water Management Project | NE-PES | 46571 | 46572 | 46522 | 6410 | 6410 | Fisheating Creek | FISHEATING CREEK/L-61 | 5.2634 | 2.13 | WAM 10.1 | FEC | 16 | 60 | Wetlands | Freshwater Marshes / Graminoid Prairie - Marsh | Freshwater Marshes | 0.411 | 3.701 | 0.47 | 0.505 | 0.46398 | 3.9022
18 | 432 | Design | Blue Head Ranch, LLC | NE-PES 2 | Dispersed Water Management Project | NE-PES | 46572 | 46573 | 46523 | 6410 | 6410 | Fisheating Creek | FISHEATING CREEK/L-61 | 3.6976 | 1.4964 | WAM 10.1 | FEC | 16 | 60 | Wetlands | Freshwater Marshes / Graminoid Prairie - Marsh | Freshwater Marshes | 0.411 | 3.701 | 0.47 | 0.505 | 0.32596 | 2.7414
18 | 432 | Design | Blue Head Ranch, LLC | NE-PES 2 | Dispersed Water Management Project | NE-PES | 46577 | 46578 | 46528 | 6410 | 6410 | Fisheating Creek | FISHEATING CREEK/L-61 | 1.0626 | 0.43001 | WAM 10.1 | FEC | 16 | 60 | Wetlands | Freshwater Marshes / Graminoid Prairie - Marsh | Freshwater Marshes | 0.411 | 3.701 | 0.47 | 0.505 | 0.09367 | 0.78778
18 | 432 | Design | Blue Head Ranch, LLC | NE-PES 2 | Dispersed Water Management Project | NE-PES | 48228 | 48229 | 48145 | 6411 | 6411 | Fisheating Creek | FISHEATING CREEK/L-61 | 13.3306 | 5.3947 | WAM 10.1 | FEC | 16 | 60 | Wetlands | Freshwater Marshes - Sawgrass | Freshwater Marshes | 0.411 | 3.701 | 0.47 | 0.505 | 1.1751 | 9.8831
18 | 432 | Design | Blue Head Ranch, LLC | NE-PES 2 | Dispersed Water Management Project | NE-PES | 48229 | 48230 | 48146 | 6411 | 6411 | Fisheating Creek | FISHEATING CREEK/L-61 | 24.8779 | 10.0677 | WAM 10.1 | FEC | 16 | 60 | Wetlands | Freshwater Marshes - Sawgrass | Freshwater Marshes | 0.411 | 3.701 | 0.47 | 0.505 | 2.193 | 18.444
18 | 432 | Design | Blue Head Ranch, LLC | NE-PES 2 | Dispersed Water Management Project | NE-PES | 48230 | 48231 | 48147 | 6411 | 6411 | Fisheating Creek | FISHEATING CREEK/L-61 | 3.5206 | 1.4247 | WAM 10.1 | FEC | 16 | 60 | Wetlands | Freshwater Marshes - Sawgrass | Freshwater Marshes | 0.411 | 3.701 | 0.47 | 0.505 | 0.31035 | 2.6101
18 | 432 | Design | Blue Head Ranch, LLC | NE-PES 2 | Dispersed Water Management Project | NE-PES | 48231 | 48232 | 48148 | 6411 | 6411 | Fisheating Creek | FISHEATING CREEK/L-61 | 13.8556 | 5.6072 | WAM 10.1 | FEC | 16 | 60 | Wetlands | Freshwater Marshes - Sawgrass | Freshwater Marshes | 0.411 | 3.701 | 0.47 | 0.505 | 1.2214 | 10.2723
18 | 432 | Design | Blue Head Ranch, LLC | NE-PES 2 | Dispersed Water Management Project | NE-PES | 48232 | 48233 | 48149 | 6411 | 6411 | Fisheating Creek | FISHEATING CREEK/L-61 | 4.7019 | 1.9028 | WAM 10.1 | FEC | 16 | 60 | Wetlands | Freshwater Marshes - Sawgrass | Freshwater Marshes | 0.411 | 3.701 | 0.47 | 0.505 | 0.41449 | 3.4859
18 | 432 | Design | Blue Head Ranch, LLC | NE-PES 2 | Dispersed Water Management Project | NE-PES | 48233 | 48234 | 48150 | 6411 | 6411 | Fisheating Creek | FISHEATING CREEK/L-61 | 1.7456 | 0.70644 | WAM 10.1 | FEC | 16 | 60 | Wetlands | Freshwater Marshes - Sawgrass | Freshwater Marshes | 0.411 | 3.701 | 0.47 | 0.505 | 0.15388 | 1.2942
18 | 432 | Design | Blue Head Ranch, LLC | NE-PES 2 | Dispersed Water Management Project | NE-PES | 48234 | 48235 | 48151 | 6411 | 6411 | Fisheating Creek | FISHEATING CREEK/L-61 | 3.1119 | 1.2593 | WAM 10.1 | FEC | 16 | 60 | Wetlands | Freshwater Marshes - Sawgrass | Freshwater Marshes | 0.411 | 3.701 | 0.47 | 0.505 | 0.27432 | 2.3071
18 | 432 | Design | Blue Head Ranch, LLC | NE-PES 2 | Dispersed Water Management Project | NE-PES | 48235 | 48236 | 48152 | 6411 | 6411 | Fisheating Creek | FISHEATING CREEK/L-61 | 4.0529 | 1.6401 | WAM 10.1 | FEC | 16 | 60 | Wetlands | Freshwater Marshes - Sawgrass | Freshwater Marshes | 0.411 | 3.701 | 0.47 | 0.505 | 0.35727 | 3.0047
18 | 432 | Design | Blue Head Ranch, LLC | NE-PES 2 | Dispersed Water Management Project | NE-PES | 48236 | 48237 | 48153 | 6411 | 6411 | Fisheating Creek | FISHEATING CREEK/L-61 | 3.3818 | 1.3686 | WAM 10.1 | FEC | 16 | 60 | Wetlands | Freshwater Marshes - Sawgrass | Freshwater Marshes | 0.411 | 3.701 | 0.47 | 0.505 | 0.29812 | 2.5072
18 | 432 | Design | Blue Head Ranch, LLC | NE-PES 2 | Dispersed Water Management Project | NE-PES | 48238 | 48239 | 48155 | 6411 | 6411 | Fisheating Creek | FISHEATING CREEK/L-61 | 5.2638 | 2.1302 | WAM 10.1 | FEC | 16 | 60 | Wetlands | Freshwater Marshes - Sawgrass | Freshwater Marshes | 0.411 | 3.701 | 0.47 | 0.505 | 0.46402 | 3.9025
18 | 432 | Design | Blue Head Ranch, LLC | NE-PES 2 | Dispersed Water Management Project | NE-PES | 48239 | 48240 | 48156 | 6411 | 6411 | Fisheating Creek | FISHEATING CREEK/L-61 | 5.9386 | 2.4033 | WAM 10.1 | FEC | 16 | 60 | Wetlands | Freshwater Marshes - Sawgrass | Freshwater Marshes | 0.411 | 3.701 | 0.47 | 0.505 | 0.52351 | 4.4028
18 | 432 | Design | Blue Head Ranch, LLC | NE-PES 2 | Dispersed Water Management Project | NE-PES | 48240 | 48241 | 48157 | 6411 | 6411 | Fisheating Creek | FISHEATING CREEK/L-61 | 4.0234 | 1.6282 | WAM 10.1 | FEC | 16 | 60 | Wetlands | Freshwater Marshes - Sawgrass | Freshwater Marshes | 0.411 | 3.701 | 0.47 | 0.505 | 0.35468 | 2.9829
18 | 432 | Design | Blue Head Ranch, LLC | NE-PES 2 | Dispersed Water Management Project | NE-PES | 48241 | 48242 | 48158 | 6411 | 6411 | Fisheating Creek | FISHEATING CREEK/L-61 | 5.5077 | 2.2289 | WAM 10.1 | FEC | 16 | 60 | Wetlands | Freshwater Marshes - Sawgrass | Freshwater Marshes | 0.411 | 3.701 | 0.47 | 0.505 | 0.48552 | 4.0833
18 | 432 | Design | Blue Head Ranch, LLC | NE-PES 2 | Dispersed Water Management Project | NE-PES | 48242 | 48243 | 48159 | 6411 | 6411 | Fisheating Creek | FISHEATING CREEK/L-61 | 2.6438 | 1.0699 | WAM 10.1 | FEC | 16 | 60 | Wetlands | Freshwater Marshes - Sawgrass | Freshwater Marshes | 0.411 | 3.701 | 0.47 | 0.505 | 0.23306 | 1.9601
18 | 432 | Design | Blue Head Ranch, LLC | NE-PES 2 | Dispersed Water Management Project | NE-PES | 48243 | 48244 | 48160 | 6411 | 6411 | Fisheating Creek | FISHEATING CREEK/L-61 | 9.187 | 3.7178 | WAM 10.1 | FEC | 16 | 60 | Wetlands | Freshwater Marshes - Sawgrass | Freshwater Marshes | 0.411 | 3.701 | 0.47 | 0.505 | 0.80986 | 6.8111
18 | 432 | Design | Blue Head Ranch, LLC | NE-PES 2 | Dispersed Water Management Project | NE-PES | 48245 | 48246 | 48162 | 6411 | 6411 | Fisheating Creek | FISHEATING CREEK/L-61 | 4.5301 | 1.8333 | WAM 10.1 | FEC | 16 | 60 | Wetlands | Freshwater Marshes - Sawgrass | Freshwater Marshes | 0.411 | 3.701 | 0.47 | 0.505 | 0.39934 | 3.3585
18 | 432 | Design | Blue Head Ranch, LLC | NE-PES 2 | Dispersed Water Management Project | NE-PES | 48247 | 48248 | 48164 | 6411 | 6411 | Fisheating Creek | FISHEATING CREEK/L-61 | 3.7505 | 1.5178 | WAM 10.1 | FEC | 16 | 60 | Wetlands | Freshwater Marshes - Sawgrass | Freshwater Marshes | 0.411 | 3.701 | 0.47 | 0.505 | 0.33062 | 2.7806
18 | 432 | Design | Blue Head Ranch, LLC | NE-PES 2 | Dispersed Water Management Project | NE-PES | 51273 | 51274 | 51274 | 6430 | 6430 | Fisheating Creek | FISHEATING CREEK/L-61 | 0.29466 | 0.11924 | WAM 10.1 | FEC | 16 | 60 | Wetlands | Wet Prairies | Freshwater Marshes | 0.411 | 3.701 | 0.47 | 0.505 | 0.025975 | 0.21845
18 | 432 | Design | Blue Head Ranch, LLC | NE-PES 2 | Dispersed Water Management Project | NE-PES | 51293 | 51294 | 51294 | 6430 | 6430 | Fisheating Creek | FISHEATING CREEK/L-61 | 1.4057 | 0.56885 | WAM 10.1 | FEC | 16 | 60 | Wetlands | Wet Prairies | Freshwater Marshes | 0.411 | 3.701 | 0.47 | 0.505 | 0.12391 | 1.0421
18 | 432 | Design | Blue Head Ranch, LLC | NE-PES 2 | Dispersed Water Management Project | NE-PES | 51301 | 51302 | 51302 | 6430 | 6430 | Fisheating Creek | FISHEATING CREEK/L-61 | 44.9338 | 18.1841 | WAM 10.1 | FEC | 16 | 60 | Wetlands | Wet Prairies | Freshwater Marshes | 0.411 | 3.701 | 0.47 | 0.505 | 3.961 | 33.3132
18 | 432 | Design | Blue Head Ranch, LLC | NE-PES 2 | Dispersed Water Management Project | NE-PES | 51302 | 51303 | 51303 | 6430 | 6430 | Fisheating Creek | FISHEATING CREEK/L-61 | 4.812 | 1.9474 | WAM 10.1 | FEC | 16 | 60 | Wetlands | Wet Prairies | Freshwater Marshes | 0.411 | 3.701 | 0.47 | 0.505 | 0.42419 | 3.5676
18 | 432 | Design | Blue Head Ranch, LLC | NE-PES 2 | Dispersed Water Management Project | NE-PES | 51306 | 51307 | 51307 | 6430 | 6430 | Fisheating Creek | FISHEATING CREEK/L-61 | 32.8201 | 13.2818 | WAM 10.1 | FEC | 16 | 60 | Wetlands | Wet Prairies | Freshwater Marshes | 0.411 | 3.701 | 0.47 | 0.505 | 2.8932 | 24.3322
18 | 432 | Design | Blue Head Ranch, LLC | NE-PES 2 | Dispersed Water Management Project | NE-PES | 51307 | 51308 | 51308 | 6430 | 6430 | Fisheating Creek | FISHEATING CREEK/L-61 | 1.5334 | 0.62054 | WAM 10.1 | FEC | 16 | 60 | Wetlands | Wet Prairies | Freshwater Marshes | 0.411 | 3.701 | 0.47 | 0.505 | 0.13517 | 1.1368
18 | 432 | Design | Blue Head Ranch, LLC | NE-PES 2 | Dispersed Water Management Project | NE-PES | 51311 | 51312 | 51312 | 6430 | 6430 | Fisheating Creek | FISHEATING CREEK/L-61 | 18.9931 | 7.6862 | WAM 10.1 | FEC | 16 | 60 | Wetlands | Wet Prairies | Freshwater Marshes | 0.411 | 3.701 | 0.47 | 0.505 | 1.6743 | 14.0811
18 | 432 | Design | Blue Head Ranch, LLC | NE-PES 2 | Dispersed Water Management Project | NE-PES | 51314 | 51315 | 51315 | 6430 | 6430 | Fisheating Creek | FISHEATING CREEK/L-61 | 1.8994 | 0.76865 | WAM 10.1 | FEC | 16 | 60 | Wetlands | Wet Prairies | Freshwater Marshes | 0.411 | 3.701 | 0.47 | 0.505 | 0.16743 | 1.4082
18 | 432 | Design | Blue Head Ranch, LLC | NE-PES 2 | Dispersed Water Management Project | NE-PES | 51320 | 51321 | 51321 | 6430 | 6430 | Fisheating Creek | FISHEATING CREEK/L-61 | 5.7924 | 2.3441 | WAM 10.1 | FEC | 16 | 60 | Wetlands | Wet Prairies | Freshwater Marshes | 0.411 | 3.701 | 0.47 | 0.505 | 0.51062 | 4.2944
18 | 432 | Design | Blue Head Ranch, LLC | NE-PES 2 | Dispersed Water Management Project | NE-PES | 51321 | 51322 | 51322 | 6430 | 6430 | Fisheating Creek | FISHEATING CREEK/L-61 | 6.0565 | 2.451 | WAM 10.1 | FEC | 16 | 60 | Wetlands | Wet Prairies | Freshwater Marshes | 0.411 | 3.701 | 0.47 | 0.505 | 0.5339 | 4.4902
18 | 432 | Design | Blue Head Ranch, LLC | NE-PES 2 | Dispersed Water Management Project | NE-PES | 51331 | 51332 | 51332 | 6430 | 6430 | Fisheating Creek | FISHEATING CREEK/L-61 | 7.3151 | 2.9603 | WAM 10.1 | FEC | 16 | 60 | Wetlands | Wet Prairies | Freshwater Marshes | 0.411 | 3.701 | 0.47 | 0.505 | 0.64485 | 5.4233
18 | 432 | Design | Blue Head Ranch, LLC | NE-PES 2 | Dispersed Water Management Project | NE-PES | 52683 | 52687 | 52653 | 8115 | 8115 | Fisheating Creek | FISHEATING CREEK/L-61 | 7.5849 | 3.0695 | WAM 10.1 | FEC | 17 | 10 | Urban | Grass Airports | Barren Land | 0.83986 | 4.9187 | 0.47 | 0.505 | 1.3663 | 7.4735
18 | 432 | Design | Blue Head Ranch, LLC | NE-PES 2 | Dispersed Water Management Project | NE-PES | 52684 | 52688 | 52654 | 8115 | 8115 | Fisheating Creek | FISHEATING CREEK/L-61 | 11.2106 | 4.5368 | WAM 10.1 | FEC | 17 | 10 | Urban | Grass Airports | Barren Land | 0.83986 | 4.9187 | 0.47 | 0.505 | 2.0194 | 11.0459
[27 empty] | 1737.0866 | 10346.9202

## Nicodemus Slough
FID_DWM_LO | OBJECTID | Status | Project_Na | Project_Su | Prj_type | Program | FID_LO_TMD | OBJECTID_1 | OBJECTID_2 | WMD_LU_Cod | LU_Code | Subwatersh | Basin_Name | AREA_ACRES | Area_Hecta | WAMVersion | WAMName | WAM_LUID | LOPP_num | LOPP_num_D | LU_Code_De | LUID_Descr | Areal_TP | Areal_TN | Attenu_TP | Attenu_TN | TP_Load | TN_Load | Land Use | Hectares | % | Concentration (ppm)
7 | 328 | Construction | Nicodemus Slough | Private Lands | Dispersed Water Management Project | LocStor | 5289 | 4895 | 4873 | 1620 | 1620 | Fisheating Creek | NICODEMUS SLOUGH NORTH | 0.81698 | 0.33062 | WAM 10.1 | FEC | 73 | 10 | Urban | Sand and Gravel Pits | Mining | 0.29143 | 0.46914 | 0.47 | 0.505 | 0.051067 | 0.076779 | Urban | 10.2777 | 0.1603% | 0.26
7 | 328 | Construction | Nicodemus Slough | Private Lands | Dispersed Water Management Project | LocStor | 7975 | 7976 | 7902 | 2110 | 2110 | Fisheating Creek | NICODEMUS SLOUGH NORTH | 1550.8768 | 627.618 | WAM 10.1 | FEC | 26 | 21 | Improved Pasture | Improved Pastures | Improved Pasture | 2.0661 | 12.512 | 0.47 | 0.505 | 687.2521 | 3887.1293 | Improved Pastures | 2574.8863 | 40.16% | 0.4
7 | 328 | Construction | Nicodemus Slough | Private Lands | Dispersed Water Management Project | LocStor | 7976 | 7977 | 7903 | 2110 | 2110 | Fisheating Creek | NICODEMUS SLOUGH NORTH | 73.7393 | 29.8412 | WAM 10.1 | FEC | 26 | 21 | Improved Pasture | Improved Pastures | Improved Pasture | 2.0661 | 12.512 | 0.47 | 0.505 | 32.6766 | 184.8204 | Unimproved Pastures | 346.2991 | 5.402% | 0.27
7 | 328 | Construction | Nicodemus Slough | Private Lands | Dispersed Water Management Project | LocStor | 7977 | 7978 | 7904 | 2110 | 2110 | Fisheating Creek | NICODEMUS SLOUGH NORTH | 1171.2767 | 473.999 | WAM 10.1 | FEC | 26 | 21 | Improved Pasture | Improved Pastures | Improved Pasture | 2.0661 | 12.512 | 0.47 | 0.505 | 519.0368 | 2935.6956 | Woodland Pastures | 811.3663 | 12.66% | 0.15
7 | 328 | Construction | Nicodemus Slough | Private Lands | Dispersed Water Management Project | LocStor | 7978 | 7979 | 7905 | 2110 | 2110 | Fisheating Creek | NICODEMUS SLOUGH NORTH | 813.4707 | 329.2 | WAM 10.1 | FEC | 26 | 21 | Improved Pasture | Improved Pastures | Improved Pasture | 2.0661 | 12.512 | 0.47 | 0.505 | 360.4795 | 2038.8883 | Sugar | 7.9585 | 0.1241% | 0.2
7 | 328 | Construction | Nicodemus Slough | Private Lands | Dispersed Water Management Project | LocStor | 7979 | 7980 | 7906 | 2110 | 2110 | Fisheating Creek | NICODEMUS SLOUGH NORTH | 837.416 | 338.89 | WAM 10.1 | FEC | 26 | 21 | Improved Pasture | Improved Pastures | Improved Pasture | 2.0661 | 12.512 | 0.47 | 0.505 | 371.0902 | 2098.9029 | Natural | 2660.0828 | 41.49% | 0.1
7 | 328 | Construction | Nicodemus Slough | Private Lands | Dispersed Water Management Project | LocStor | 7980 | 7981 | 7907 | 2110 | 2110 | Fisheating Creek | NICODEMUS SLOUGH NORTH | 160.8966 | 65.1125 | WAM 10.1 | FEC | 26 | 21 | Improved Pasture | Improved Pastures | Improved Pasture | 2.0661 | 12.512 | 0.47 | 0.505 | 71.2993 | 403.2719 |  | 6410.8707 |  | 0.24
7 | 328 | Construction | Nicodemus Slough | Private Lands | Dispersed Water Management Project | LocStor | 7981 | 7982 | 7908 | 2110 | 2110 | Fisheating Creek | NICODEMUS SLOUGH NORTH | 1567.6187 | 634.393 | WAM 10.1 | FEC | 26 | 21 | Improved Pasture | Improved Pastures | Improved Pasture | 2.0661 | 12.512 | 0.47 | 0.505 | 694.6708 | 3929.0901
7 | 328 | Construction | Nicodemus Slough | Private Lands | Dispersed Water Management Project | LocStor | 7982 | 7983 | 7909 | 2110 | 2110 | Fisheating Creek | NICODEMUS SLOUGH NORTH | 114.845 | 46.4761 | WAM 10.1 | FEC | 26 | 21 | Improved Pasture | Improved Pastures | Improved Pasture | 2.0661 | 12.512 | 0.47 | 0.505 | 50.8921 | 287.848
7 | 328 | Construction | Nicodemus Slough | Private Lands | Dispersed Water Management Project | LocStor | 7983 | 7984 | 7910 | 2110 | 2110 | Fisheating Creek | NICODEMUS SLOUGH NORTH | 36.4991 | 14.7707 | WAM 10.1 | FEC | 26 | 21 | Improved Pasture | Improved Pastures | Improved Pasture | 2.0661 | 12.512 | 0.47 | 0.505 | 16.1742 | 91.4818
7 | 328 | Construction | Nicodemus Slough | Private Lands | Dispersed Water Management Project | LocStor | 7984 | 7985 | 7911 | 2110 | 2110 | Fisheating Creek | NICODEMUS SLOUGH NORTH | 20.615 | 8.3426 | WAM 10.1 | FEC | 26 | 21 | Improved Pasture | Improved Pastures | Improved Pasture | 2.0661 | 12.512 | 0.47 | 0.505 | 9.1353 | 51.6697 | Land Use | Acres | Runoff (ft) | Ac-ft
7 | 328 | Construction | Nicodemus Slough | Private Lands | Dispersed Water Management Project | LocStor | 7985 | 7986 | 7912 | 2110 | 2110 | Fisheating Creek | NICODEMUS SLOUGH NORTH | 15.4274 | 6.2432 | WAM 10.1 | FEC | 26 | 21 | Improved Pasture | Improved Pastures | Improved Pasture | 2.0661 | 12.512 | 0.47 | 0.505 | 6.8364 | 38.6672 | Urban | 25.3967 | 1 | 25.3967
7 | 328 | Construction | Nicodemus Slough | Private Lands | Dispersed Water Management Project | LocStor | 9445 | 9446 | 9403 | 2120 | 2120 | Fisheating Creek | NICODEMUS SLOUGH NORTH | 156.1107 | 63.1757 | WAM 10.1 | FEC | 27 | 22 | Unimproved/Woodland Pasture | Unimproved Pastures | Unimproved Pasture | 1.2824 | 9.8095 | 0.47 | 0.505 | 42.9393 | 306.7612 | Improved Pastures | 6362.6827 | 0.66667 | 4241.7885
7 | 328 | Construction | Nicodemus Slough | Private Lands | Dispersed Water Management Project | LocStor | 9446 | 9447 | 9404 | 2120 | 2120 | Fisheating Creek | NICODEMUS SLOUGH NORTH | 14.7147 | 5.9548 | WAM 10.1 | FEC | 27 | 22 | Unimproved/Woodland Pasture | Unimproved Pastures | Unimproved Pasture | 1.2824 | 9.8095 | 0.47 | 0.505 | 4.0474 | 28.9147 | Unimproved Pastures | 855.7237 | 0.66667 | 570.4824
7 | 328 | Construction | Nicodemus Slough | Private Lands | Dispersed Water Management Project | LocStor | 9447 | 9448 | 9405 | 2120 | 2120 | Fisheating Creek | NICODEMUS SLOUGH NORTH | 29.0336 | 11.7495 | WAM 10.1 | FEC | 27 | 22 | Unimproved/Woodland Pasture | Unimproved Pastures | Unimproved Pasture | 1.2824 | 9.8095 | 0.47 | 0.505 | 7.9859 | 57.0519 | Woodland Pastures | 2004.9297 | 0.66667 | 1336.6198
7 | 328 | Construction | Nicodemus Slough | Private Lands | Dispersed Water Management Project | LocStor | 9448 | 9449 | 9406 | 2120 | 2120 | Fisheating Creek | NICODEMUS SLOUGH NORTH | 72.2053 | 29.2204 | WAM 10.1 | FEC | 27 | 22 | Unimproved/Woodland Pasture | Unimproved Pastures | Unimproved Pasture | 1.2824 | 9.8095 | 0.47 | 0.505 | 19.8605 | 141.885 | Sugar | 19.666 | 1.1667 | 22.9437
7 | 328 | Construction | Nicodemus Slough | Private Lands | Dispersed Water Management Project | LocStor | 9449 | 9450 | 9407 | 2120 | 2120 | Fisheating Creek | NICODEMUS SLOUGH NORTH | 43.4987 | 17.6033 | WAM 10.1 | FEC | 27 | 22 | Unimproved/Woodland Pasture | Unimproved Pastures | Unimproved Pasture | 1.2824 | 9.8095 | 0.47 | 0.505 | 11.9646 | 85.4761 | Natural | 6573.2077 | 0.83333 | 5477.6731
7 | 328 | Construction | Nicodemus Slough | Private Lands | Dispersed Water Management Project | LocStor | 9450 | 9451 | 9408 | 2120 | 2120 | Fisheating Creek | NICODEMUS SLOUGH NORTH | 8.9799 | 3.634 | WAM 10.1 | FEC | 27 | 22 | Unimproved/Woodland Pasture | Unimproved Pastures | Unimproved Pasture | 1.2824 | 9.8095 | 0.47 | 0.505 | 2.47 | 17.6457 |  |  |  | 11674.9043
7 | 328 | Construction | Nicodemus Slough | Private Lands | Dispersed Water Management Project | LocStor | 9451 | 9452 | 9409 | 2120 | 2120 | Fisheating Creek | NICODEMUS SLOUGH NORTH | 30.986 | 12.5396 | WAM 10.1 | FEC | 27 | 22 | Unimproved/Woodland Pasture | Unimproved Pastures | Unimproved Pasture | 1.2824 | 9.8095 | 0.47 | 0.505 | 8.5229 | 60.8883
7 | 328 | Construction | Nicodemus Slough | Private Lands | Dispersed Water Management Project | LocStor | 9452 | 9453 | 9410 | 2120 | 2120 | Fisheating Creek | NICODEMUS SLOUGH NORTH | 40.5892 | 16.4259 | WAM 10.1 | FEC | 27 | 22 | Unimproved/Woodland Pasture | Unimproved Pastures | Unimproved Pasture | 1.2824 | 9.8095 | 0.47 | 0.505 | 11.1644 | 79.759
7 | 328 | Construction | Nicodemus Slough | Private Lands | Dispersed Water Management Project | LocStor | 9453 | 9454 | 9411 | 2120 | 2120 | Fisheating Creek | NICODEMUS SLOUGH NORTH | 179.6144 | 72.6873 | WAM 10.1 | FEC | 27 | 22 | Unimproved/Woodland Pasture | Unimproved Pastures | Unimproved Pasture | 1.2824 | 9.8095 | 0.47 | 0.505 | 49.4041 | 352.9465
7 | 328 | Construction | Nicodemus Slough | Private Lands | Dispersed Water Management Project | LocStor | 9454 | 9455 | 9412 | 2120 | 2120 | Fisheating Creek | NICODEMUS SLOUGH NORTH | 36.4226 | 14.7397 | WAM 10.1 | FEC | 27 | 22 | Unimproved/Woodland Pasture | Unimproved Pastures | Unimproved Pasture | 1.2824 | 9.8095 | 0.47 | 0.505 | 10.0183 | 71.5713
7 | 328 | Construction | Nicodemus Slough | Private Lands | Dispersed Water Management Project | LocStor | 9455 | 9456 | 9413 | 2120 | 2120 | Fisheating Creek | NICODEMUS SLOUGH NORTH | 61.9734 | 25.0797 | WAM 10.1 | FEC | 27 | 22 | Unimproved/Woodland Pasture | Unimproved Pastures | Unimproved Pasture | 1.2824 | 9.8095 | 0.47 | 0.505 | 17.0462 | 121.7791
7 | 328 | Construction | Nicodemus Slough | Private Lands | Dispersed Water Management Project | LocStor | 9456 | 9457 | 9414 | 2120 | 2120 | Fisheating Creek | NICODEMUS SLOUGH NORTH | 6.896 | 2.7907 | WAM 10.1 | FEC | 27 | 22 | Unimproved/Woodland Pasture | Unimproved Pastures | Unimproved Pasture | 1.2824 | 9.8095 | 0.47 | 0.505 | 1.8968 | 13.5509
7 | 328 | Construction | Nicodemus Slough | Private Lands | Dispersed Water Management Project | LocStor | 9457 | 9458 | 9415 | 2120 | 2120 | Fisheating Creek | NICODEMUS SLOUGH NORTH | 5.0152 | 2.0296 | WAM 10.1 | FEC | 27 | 22 | Unimproved/Woodland Pasture | Unimproved Pastures | Unimproved Pasture | 1.2824 | 9.8095 | 0.47 | 0.505 | 1.3795 | 9.855
7 | 328 | Construction | Nicodemus Slough | Private Lands | Dispersed Water Management Project | LocStor | 9459 | 9460 | 9417 | 2120 | 2120 | Fisheating Creek | NICODEMUS SLOUGH NORTH | 13.5804 | 5.4958 | WAM 10.1 | FEC | 27 | 22 | Unimproved/Woodland Pasture | Unimproved Pastures | Unimproved Pasture | 1.2824 | 9.8095 | 0.47 | 0.505 | 3.7354 | 26.6857
7 | 328 | Construction | Nicodemus Slough | Private Lands | Dispersed Water Management Project | LocStor | 9460 | 9461 | 9418 | 2120 | 2120 | Fisheating Creek | NICODEMUS SLOUGH NORTH | 8.2967 | 3.3576 | WAM 10.1 | FEC | 27 | 22 | Unimproved/Woodland Pasture | Unimproved Pastures | Unimproved Pasture | 1.2824 | 9.8095 | 0.47 | 0.505 | 2.2821 | 16.3033
7 | 328 | Construction | Nicodemus Slough | Private Lands | Dispersed Water Management Project | LocStor | 9461 | 9462 | 9419 | 2120 | 2120 | Fisheating Creek | NICODEMUS SLOUGH NORTH | 23.2102 | 9.3928 | WAM 10.1 | FEC | 27 | 22 | Unimproved/Woodland Pasture | Unimproved Pastures | Unimproved Pasture | 1.2824 | 9.8095 | 0.47 | 0.505 | 6.3841 | 45.6087
7 | 328 | Construction | Nicodemus Slough | Private Lands | Dispersed Water Management Project | LocStor | 9462 | 9463 | 9420 | 2120 | 2120 | Fisheating Creek | NICODEMUS SLOUGH NORTH | 5.2154 | 2.1106 | WAM 10.1 | FEC | 27 | 22 | Unimproved/Woodland Pasture | Unimproved Pastures | Unimproved Pasture | 1.2824 | 9.8095 | 0.47 | 0.505 | 1.4345 | 10.2483
7 | 328 | Construction | Nicodemus Slough | Private Lands | Dispersed Water Management Project | LocStor | 9463 | 9464 | 9421 | 2120 | 2120 | Fisheating Creek | NICODEMUS SLOUGH NORTH | 116.0879 | 46.9791 | WAM 10.1 | FEC | 27 | 22 | Unimproved/Woodland Pasture | Unimproved Pastures | Unimproved Pasture | 1.2824 | 9.8095 | 0.47 | 0.505 | 31.9308 | 228.1156
7 | 328 | Construction | Nicodemus Slough | Private Lands | Dispersed Water Management Project | LocStor | 9464 | 9465 | 9422 | 2120 | 2120 | Fisheating Creek | NICODEMUS SLOUGH NORTH | 3.2938 | 1.333 | WAM 10.1 | FEC | 27 | 22 | Unimproved/Woodland Pasture | Unimproved Pastures | Unimproved Pasture | 1.2824 | 9.8095 | 0.47 | 0.505 | 0.90599 | 6.4725
7 | 328 | Construction | Nicodemus Slough | Private Lands | Dispersed Water Management Project | LocStor | 11794 | 11795 | 11738 | 2130 | 2130 | Fisheating Creek | NICODEMUS SLOUGH NORTH | 1095.1963 | 443.21 | WAM 10.1 | FEC | 28 | 22 | Unimproved/Woodland Pasture | Woodland Pastures | Woodland Pasture | 0.81161 | 8.1223 | 0.47 | 0.505 | 190.6494 | 1781.9446
7 | 328 | Construction | Nicodemus Slough | Private Lands | Dispersed Water Management Project | LocStor | 11795 | 11796 | 11739 | 2130 | 2130 | Fisheating Creek | NICODEMUS SLOUGH NORTH | 20.1178 | 8.1414 | WAM 10.1 | FEC | 28 | 22 | Unimproved/Woodland Pasture | Woodland Pastures | Woodland Pasture | 0.81161 | 8.1223 | 0.47 | 0.505 | 3.5021 | 32.7328
7 | 328 | Construction | Nicodemus Slough | Private Lands | Dispersed Water Management Project | LocStor | 11796 | 11797 | 11740 | 2130 | 2130 | Fisheating Creek | NICODEMUS SLOUGH NORTH | 29.357 | 11.8804 | WAM 10.1 | FEC | 28 | 22 | Unimproved/Woodland Pasture | Woodland Pastures | Woodland Pasture | 0.81161 | 8.1223 | 0.47 | 0.505 | 5.1104 | 47.7657
7 | 328 | Construction | Nicodemus Slough | Private Lands | Dispersed Water Management Project | LocStor | 11797 | 11798 | 11741 | 2130 | 2130 | Fisheating Creek | NICODEMUS SLOUGH NORTH | 3.7271 | 1.5083 | WAM 10.1 | FEC | 28 | 22 | Unimproved/Woodland Pasture | Woodland Pastures | Woodland Pasture | 0.81161 | 8.1223 | 0.47 | 0.505 | 0.6488 | 6.0641
7 | 328 | Construction | Nicodemus Slough | Private Lands | Dispersed Water Management Project | LocStor | 11798 | 11799 | 11742 | 2130 | 2130 | Fisheating Creek | NICODEMUS SLOUGH NORTH | 17.8843 | 7.2375 | WAM 10.1 | FEC | 28 | 22 | Unimproved/Woodland Pasture | Woodland Pastures | Woodland Pasture | 0.81161 | 8.1223 | 0.47 | 0.505 | 3.1133 | 29.0988
7 | 328 | Construction | Nicodemus Slough | Private Lands | Dispersed Water Management Project | LocStor | 11799 | 11800 | 11743 | 2130 | 2130 | Fisheating Creek | NICODEMUS SLOUGH NORTH | 9.0154 | 3.6484 | WAM 10.1 | FEC | 28 | 22 | Unimproved/Woodland Pasture | Woodland Pastures | Woodland Pasture | 0.81161 | 8.1223 | 0.47 | 0.505 | 1.5694 | 14.6686
7 | 328 | Construction | Nicodemus Slough | Private Lands | Dispersed Water Management Project | LocStor | 11800 | 11801 | 11744 | 2130 | 2130 | Fisheating Creek | NICODEMUS SLOUGH NORTH | 7.3413 | 2.9709 | WAM 10.1 | FEC | 28 | 22 | Unimproved/Woodland Pasture | Woodland Pastures | Woodland Pasture | 0.81161 | 8.1223 | 0.47 | 0.505 | 1.278 | 11.9447
7 | 328 | Construction | Nicodemus Slough | Private Lands | Dispersed Water Management Project | LocStor | 11801 | 11802 | 11745 | 2130 | 2130 | Fisheating Creek | NICODEMUS SLOUGH NORTH | 6.7151 | 2.7175 | WAM 10.1 | FEC | 28 | 22 | Unimproved/Woodland Pasture | Woodland Pastures | Woodland Pasture | 0.81161 | 8.1223 | 0.47 | 0.505 | 1.169 | 10.9259
7 | 328 | Construction | Nicodemus Slough | Private Lands | Dispersed Water Management Project | LocStor | 11802 | 11803 | 11746 | 2130 | 2130 | Fisheating Creek | NICODEMUS SLOUGH NORTH | 6.8997 | 2.7922 | WAM 10.1 | FEC | 28 | 22 | Unimproved/Woodland Pasture | Woodland Pastures | Woodland Pasture | 0.81161 | 8.1223 | 0.47 | 0.505 | 1.2011 | 11.2262
7 | 328 | Construction | Nicodemus Slough | Private Lands | Dispersed Water Management Project | LocStor | 11803 | 11804 | 11747 | 2130 | 2130 | Fisheating Creek | NICODEMUS SLOUGH NORTH | 55.8036 | 22.5829 | WAM 10.1 | FEC | 28 | 22 | Unimproved/Woodland Pasture | Woodland Pastures | Woodland Pasture | 0.81161 | 8.1223 | 0.47 | 0.505 | 9.7142 | 90.7955
7 | 328 | Construction | Nicodemus Slough | Private Lands | Dispersed Water Management Project | LocStor | 11804 | 11805 | 11748 | 2130 | 2130 | Fisheating Creek | NICODEMUS SLOUGH NORTH | 22.2061 | 8.9865 | WAM 10.1 | FEC | 28 | 22 | Unimproved/Woodland Pasture | Woodland Pastures | Woodland Pasture | 0.81161 | 8.1223 | 0.47 | 0.505 | 3.8656 | 36.1306
7 | 328 | Construction | Nicodemus Slough | Private Lands | Dispersed Water Management Project | LocStor | 11805 | 11806 | 11749 | 2130 | 2130 | Fisheating Creek | NICODEMUS SLOUGH NORTH | 9.1558 | 3.7052 | WAM 10.1 | FEC | 28 | 22 | Unimproved/Woodland Pasture | Woodland Pastures | Woodland Pasture | 0.81161 | 8.1223 | 0.47 | 0.505 | 1.5938 | 14.897
7 | 328 | Construction | Nicodemus Slough | Private Lands | Dispersed Water Management Project | LocStor | 11806 | 11807 | 11750 | 2130 | 2130 | Fisheating Creek | NICODEMUS SLOUGH NORTH | 5.2551 | 2.1267 | WAM 10.1 | FEC | 28 | 22 | Unimproved/Woodland Pasture | Woodland Pastures | Woodland Pasture | 0.81161 | 8.1223 | 0.47 | 0.505 | 0.91479 | 8.5503
7 | 328 | Construction | Nicodemus Slough | Private Lands | Dispersed Water Management Project | LocStor | 11807 | 11808 | 11751 | 2130 | 2130 | Fisheating Creek | NICODEMUS SLOUGH NORTH | 1.8867 | 0.76353 | WAM 10.1 | FEC | 28 | 22 | Unimproved/Woodland Pasture | Woodland Pastures | Woodland Pasture | 0.81161 | 8.1223 | 0.47 | 0.505 | 0.32844 | 3.0698
7 | 328 | Construction | Nicodemus Slough | Private Lands | Dispersed Water Management Project | LocStor | 11808 | 11809 | 11752 | 2130 | 2130 | Fisheating Creek | NICODEMUS SLOUGH NORTH | 47.6848 | 19.2973 | WAM 10.1 | FEC | 28 | 22 | Unimproved/Woodland Pasture | Woodland Pastures | Woodland Pasture | 0.81161 | 8.1223 | 0.47 | 0.505 | 8.3008 | 77.5856
7 | 328 | Construction | Nicodemus Slough | Private Lands | Dispersed Water Management Project | LocStor | 11809 | 11810 | 11753 | 2130 | 2130 | Fisheating Creek | NICODEMUS SLOUGH NORTH | 115.8346 | 46.8766 | WAM 10.1 | FEC | 28 | 22 | Unimproved/Woodland Pasture | Woodland Pastures | Woodland Pasture | 0.81161 | 8.1223 | 0.47 | 0.505 | 20.1642 | 188.4694
7 | 328 | Construction | Nicodemus Slough | Private Lands | Dispersed Water Management Project | LocStor | 11810 | 11811 | 11754 | 2130 | 2130 | Fisheating Creek | NICODEMUS SLOUGH NORTH | 32.0068 | 12.9527 | WAM 10.1 | FEC | 28 | 22 | Unimproved/Woodland Pasture | Woodland Pastures | Woodland Pasture | 0.81161 | 8.1223 | 0.47 | 0.505 | 5.5717 | 52.0769
7 | 328 | Construction | Nicodemus Slough | Private Lands | Dispersed Water Management Project | LocStor | 11811 | 11812 | 11755 | 2130 | 2130 | Fisheating Creek | NICODEMUS SLOUGH NORTH | 356.931 | 144.445 | WAM 10.1 | FEC | 28 | 22 | Unimproved/Woodland Pasture | Woodland Pastures | Woodland Pasture | 0.81161 | 8.1223 | 0.47 | 0.505 | 62.1339 | 580.7473
7 | 328 | Construction | Nicodemus Slough | Private Lands | Dispersed Water Management Project | LocStor | 11812 | 11813 | 11756 | 2130 | 2130 | Fisheating Creek | NICODEMUS SLOUGH NORTH | 93.7407 | 37.9355 | WAM 10.1 | FEC | 28 | 22 | Unimproved/Woodland Pasture | Woodland Pastures | Woodland Pasture | 0.81161 | 8.1223 | 0.47 | 0.505 | 16.3182 | 152.5213
7 | 328 | Construction | Nicodemus Slough | Private Lands | Dispersed Water Management Project | LocStor | 11813 | 11814 | 11757 | 2130 | 2130 | Fisheating Creek | NICODEMUS SLOUGH NORTH | 22.5765 | 9.1364 | WAM 10.1 | FEC | 28 | 22 | Unimproved/Woodland Pasture | Woodland Pastures | Woodland Pasture | 0.81161 | 8.1223 | 0.47 | 0.505 | 3.9301 | 36.7333
7 | 328 | Construction | Nicodemus Slough | Private Lands | Dispersed Water Management Project | LocStor | 11814 | 11815 | 11758 | 2130 | 2130 | Fisheating Creek | NICODEMUS SLOUGH NORTH | 23.6268 | 9.5614 | WAM 10.1 | FEC | 28 | 22 | Unimproved/Woodland Pasture | Woodland Pastures | Woodland Pasture | 0.81161 | 8.1223 | 0.47 | 0.505 | 4.1129 | 38.4421
7 | 328 | Construction | Nicodemus Slough | Private Lands | Dispersed Water Management Project | LocStor | 11815 | 11816 | 11759 | 2130 | 2130 | Fisheating Creek | NICODEMUS SLOUGH NORTH | 14.6165 | 5.9151 | WAM 10.1 | FEC | 28 | 22 | Unimproved/Woodland Pasture | Woodland Pastures | Woodland Pasture | 0.81161 | 8.1223 | 0.47 | 0.505 | 2.5444 | 23.7819
7 | 328 | Construction | Nicodemus Slough | Private Lands | Dispersed Water Management Project | LocStor | 11816 | 11817 | 11760 | 2130 | 2130 | Fisheating Creek | NICODEMUS SLOUGH NORTH | 7.3509 | 2.9748 | WAM 10.1 | FEC | 28 | 22 | Unimproved/Woodland Pasture | Woodland Pastures | Woodland Pasture | 0.81161 | 8.1223 | 0.47 | 0.505 | 1.2796 | 11.9603
7 | 328 | Construction | Nicodemus Slough | Private Lands | Dispersed Water Management Project | LocStor | 12824 | 12419 | 12373 | 2156 | 2156 | Fisheating Creek | NICODEMUS SLOUGH NORTH | 7.117 | 2.8801 | WAM 10.1 | FEC | 68 | 24 | Sugar Cane | Field Crops - Sugar Cane | Sugar Cane | 0.5303 | 4.034 | 0.47 | 0.505 | 0.80948 | 5.7511
7 | 328 | Construction | Nicodemus Slough | Private Lands | Dispersed Water Management Project | LocStor | 12825 | 12420 | 12374 | 2156 | 2156 | Fisheating Creek | NICODEMUS SLOUGH NORTH | 12.549 | 5.0784 | WAM 10.1 | FEC | 68 | 24 | Sugar Cane | Field Crops - Sugar Cane | Sugar Cane | 0.5303 | 4.034 | 0.47 | 0.505 | 1.4273 | 10.1407
7 | 328 | Construction | Nicodemus Slough | Private Lands | Dispersed Water Management Project | LocStor | 14301 | 14302 | 14302 | 3100 | 3100 | Fisheating Creek | NICODEMUS SLOUGH NORTH | 16.798 | 6.7979 | WAM 10.1 | FEC | 5 | 30 | Rangeland | Herbaceous (Dry Prairie) | Scrub and Brushland | 0.14109 | 8.5323 | 0.47 | 0.505 | 0.50832 | 28.7109
7 | 328 | Construction | Nicodemus Slough | Private Lands | Dispersed Water Management Project | LocStor | 14302 | 14303 | 14303 | 3100 | 3100 | Fisheating Creek | NICODEMUS SLOUGH NORTH | 20.8663 | 8.4443 | WAM 10.1 | FEC | 5 | 30 | Rangeland | Herbaceous (Dry Prairie) | Scrub and Brushland | 0.14109 | 8.5323 | 0.47 | 0.505 | 0.63143 | 35.6645
7 | 328 | Construction | Nicodemus Slough | Private Lands | Dispersed Water Management Project | LocStor | 14303 | 14304 | 14304 | 3100 | 3100 | Fisheating Creek | NICODEMUS SLOUGH NORTH | 293.6341 | 118.829 | WAM 10.1 | FEC | 5 | 30 | Rangeland | Herbaceous (Dry Prairie) | Scrub and Brushland | 0.14109 | 8.5323 | 0.47 | 0.505 | 8.8856 | 501.8746
7 | 328 | Construction | Nicodemus Slough | Private Lands | Dispersed Water Management Project | LocStor | 14304 | 14305 | 14305 | 3100 | 3100 | Fisheating Creek | NICODEMUS SLOUGH NORTH | 22.13 | 8.9557 | WAM 10.1 | FEC | 5 | 30 | Rangeland | Herbaceous (Dry Prairie) | Scrub and Brushland | 0.14109 | 8.5323 | 0.47 | 0.505 | 0.66967 | 37.8243
7 | 328 | Construction | Nicodemus Slough | Private Lands | Dispersed Water Management Project | LocStor | 14305 | 14306 | 14306 | 3100 | 3100 | Fisheating Creek | NICODEMUS SLOUGH NORTH | 30.0622 | 12.1658 | WAM 10.1 | FEC | 5 | 30 | Rangeland | Herbaceous (Dry Prairie) | Scrub and Brushland | 0.14109 | 8.5323 | 0.47 | 0.505 | 0.90971 | 51.3823
7 | 328 | Construction | Nicodemus Slough | Private Lands | Dispersed Water Management Project | LocStor | 14307 | 14308 | 14308 | 3100 | 3100 | Fisheating Creek | NICODEMUS SLOUGH NORTH | 13.2018 | 5.3426 | WAM 10.1 | FEC | 5 | 30 | Rangeland | Herbaceous (Dry Prairie) | Scrub and Brushland | 0.14109 | 8.5323 | 0.47 | 0.505 | 0.3995 | 22.5643
7 | 328 | Construction | Nicodemus Slough | Private Lands | Dispersed Water Management Project | LocStor | 14308 | 14309 | 14309 | 3100 | 3100 | Fisheating Creek | NICODEMUS SLOUGH NORTH | 224.6072 | 90.8953 | WAM 10.1 | FEC | 5 | 30 | Rangeland | Herbaceous (Dry Prairie) | Scrub and Brushland | 0.14109 | 8.5323 | 0.47 | 0.505 | 6.7968 | 383.8965
7 | 328 | Construction | Nicodemus Slough | Private Lands | Dispersed Water Management Project | LocStor | 14309 | 14310 | 14310 | 3100 | 3100 | Fisheating Creek | NICODEMUS SLOUGH NORTH | 29.8466 | 12.0785 | WAM 10.1 | FEC | 5 | 30 | Rangeland | Herbaceous (Dry Prairie) | Scrub and Brushland | 0.14109 | 8.5323 | 0.47 | 0.505 | 0.90318 | 51.0136
7 | 328 | Construction | Nicodemus Slough | Private Lands | Dispersed Water Management Project | LocStor | 14310 | 14311 | 14311 | 3100 | 3100 | Fisheating Creek | NICODEMUS SLOUGH NORTH | 25.4887 | 10.3149 | WAM 10.1 | FEC | 5 | 30 | Rangeland | Herbaceous (Dry Prairie) | Scrub and Brushland | 0.14109 | 8.5323 | 0.47 | 0.505 | 0.77131 | 43.565
7 | 328 | Construction | Nicodemus Slough | Private Lands | Dispersed Water Management Project | LocStor | 14311 | 14312 | 14312 | 3100 | 3100 | Fisheating Creek | NICODEMUS SLOUGH NORTH | 13.3565 | 5.4052 | WAM 10.1 | FEC | 5 | 30 | Rangeland | Herbaceous (Dry Prairie) | Scrub and Brushland | 0.14109 | 8.5323 | 0.47 | 0.505 | 0.40418 | 22.8288
7 | 328 | Construction | Nicodemus Slough | Private Lands | Dispersed Water Management Project | LocStor | 15308 | 15309 | 15241 | 3200 | 3200 | Fisheating Creek | NICODEMUS SLOUGH NORTH | 5.8811 | 2.38 | WAM 10.1 | FEC | 5 | 30 | Rangeland | Upland Shrub and Brush land | Scrub and Brushland | 0.14109 | 8.5323 | 0.47 | 0.505 | 0.17797 | 10.0519
7 | 328 | Construction | Nicodemus Slough | Private Lands | Dispersed Water Management Project | LocStor | 15309 | 15310 | 15242 | 3200 | 3200 | Fisheating Creek | NICODEMUS SLOUGH NORTH | 6.4295 | 2.6019 | WAM 10.1 | FEC | 5 | 30 | Rangeland | Upland Shrub and Brush land | Scrub and Brushland | 0.14109 | 8.5323 | 0.47 | 0.505 | 0.19456 | 10.9893
7 | 328 | Construction | Nicodemus Slough | Private Lands | Dispersed Water Management Project | LocStor | 15310 | 15311 | 15243 | 3200 | 3200 | Fisheating Creek | NICODEMUS SLOUGH NORTH | 29.9312 | 12.1127 | WAM 10.1 | FEC | 5 | 30 | Rangeland | Upland Shrub and Brush land | Scrub and Brushland | 0.14109 | 8.5323 | 0.47 | 0.505 | 0.90574 | 51.158
7 | 328 | Construction | Nicodemus Slough | Private Lands | Dispersed Water Management Project | LocStor | 15311 | 15312 | 15244 | 3200 | 3200 | Fisheating Creek | NICODEMUS SLOUGH NORTH | 91.4464 | 37.007 | WAM 10.1 | FEC | 5 | 30 | Rangeland | Upland Shrub and Brush land | Scrub and Brushland | 0.14109 | 8.5323 | 0.47 | 0.505 | 2.7672 | 156.2992
7 | 328 | Construction | Nicodemus Slough | Private Lands | Dispersed Water Management Project | LocStor | 15312 | 15313 | 15245 | 3200 | 3200 | Fisheating Creek | NICODEMUS SLOUGH NORTH | 24.6218 | 9.9641 | WAM 10.1 | FEC | 5 | 30 | Rangeland | Upland Shrub and Brush land | Scrub and Brushland | 0.14109 | 8.5323 | 0.47 | 0.505 | 0.74508 | 42.0833
7 | 328 | Construction | Nicodemus Slough | Private Lands | Dispersed Water Management Project | LocStor | 15313 | 15314 | 15246 | 3200 | 3200 | Fisheating Creek | NICODEMUS SLOUGH NORTH | 27.6827 | 11.2028 | WAM 10.1 | FEC | 5 | 30 | Rangeland | Upland Shrub and Brush land | Scrub and Brushland | 0.14109 | 8.5323 | 0.47 | 0.505 | 0.8377 | 47.3151
7 | 328 | Construction | Nicodemus Slough | Private Lands | Dispersed Water Management Project | LocStor | 16299 | 16300 | 16244 | 3300 | 3300 | Fisheating Creek | NICODEMUS SLOUGH NORTH | 193.5319 | 78.3196 | WAM 10.1 | FEC | 5 | 30 | Rangeland | Mixed Rangeland | Scrub and Brushland | 0.14109 | 8.5323 | 0.47 | 0.505 | 5.8564 | 330.783
7 | 328 | Construction | Nicodemus Slough | Private Lands | Dispersed Water Management Project | LocStor | 18237 | 18239 | 18239 | 4270 | 4270 | Fisheating Creek | NICODEMUS SLOUGH NORTH | 1285.3827 | 520.176 | WAM 10.1 | FEC | 6 | 40 | Upland Forests | Live Oak | Hardwoods | 0.057361 | 10.0261 | 0.47 | 0.505 | 15.814 | 2581.595
7 | 328 | Construction | Nicodemus Slough | Private Lands | Dispersed Water Management Project | LocStor | 18238 | 18240 | 18240 | 4270 | 4270 | Fisheating Creek | NICODEMUS SLOUGH NORTH | 36.1459 | 14.6277 | WAM 10.1 | FEC | 6 | 40 | Upland Forests | Live Oak | Hardwoods | 0.057361 | 10.0261 | 0.47 | 0.505 | 0.4447 | 72.5962
7 | 328 | Construction | Nicodemus Slough | Private Lands | Dispersed Water Management Project | LocStor | 18449 | 18450 | 18450 | 4271 | 4271 | Fisheating Creek | NICODEMUS SLOUGH NORTH | 11.1924 | 4.5294 | WAM 10.1 | FEC | 7 | 40 | Upland Forests | Oak - Cabbage Palm | Hardwood Conifer Mixed | 0.089882 | 8.0594 | 0.47 | 0.505 | 0.21577 | 18.0696
7 | 328 | Construction | Nicodemus Slough | Private Lands | Dispersed Water Management Project | LocStor | 18450 | 18451 | 18451 | 4271 | 4271 | Fisheating Creek | NICODEMUS SLOUGH NORTH | 9.3174 | 3.7706 | WAM 10.1 | FEC | 7 | 40 | Upland Forests | Oak - Cabbage Palm | Hardwood Conifer Mixed | 0.089882 | 8.0594 | 0.47 | 0.505 | 0.17962 | 15.0426
7 | 328 | Construction | Nicodemus Slough | Private Lands | Dispersed Water Management Project | LocStor | 18451 | 18452 | 18452 | 4271 | 4271 | Fisheating Creek | NICODEMUS SLOUGH NORTH | 9.1402 | 3.6989 | WAM 10.1 | FEC | 7 | 40 | Upland Forests | Oak - Cabbage Palm | Hardwood Conifer Mixed | 0.089882 | 8.0594 | 0.47 | 0.505 | 0.17621 | 14.7564
7 | 328 | Construction | Nicodemus Slough | Private Lands | Dispersed Water Management Project | LocStor | 18452 | 18453 | 18453 | 4271 | 4271 | Fisheating Creek | NICODEMUS SLOUGH NORTH | 206.7216 | 83.6573 | WAM 10.1 | FEC | 7 | 40 | Upland Forests | Oak - Cabbage Palm | Hardwood Conifer Mixed | 0.089882 | 8.0594 | 0.47 | 0.505 | 3.9852 | 333.7427
7 | 328 | Construction | Nicodemus Slough | Private Lands | Dispersed Water Management Project | LocStor | 18453 | 18454 | 18454 | 4271 | 4271 | Fisheating Creek | NICODEMUS SLOUGH NORTH | 7.074 | 2.8627 | WAM 10.1 | FEC | 7 | 40 | Upland Forests | Oak - Cabbage Palm | Hardwood Conifer Mixed | 0.089882 | 8.0594 | 0.47 | 0.505 | 0.13637 | 11.4206
7 | 328 | Construction | Nicodemus Slough | Private Lands | Dispersed Water Management Project | LocStor | 18454 | 18455 | 18455 | 4271 | 4271 | Fisheating Creek | NICODEMUS SLOUGH NORTH | 16.1496 | 6.5355 | WAM 10.1 | FEC | 7 | 40 | Upland Forests | Oak - Cabbage Palm | Hardwood Conifer Mixed | 0.089882 | 8.0594 | 0.47 | 0.505 | 0.31134 | 26.0729
7 | 328 | Construction | Nicodemus Slough | Private Lands | Dispersed Water Management Project | LocStor | 18455 | 18456 | 18456 | 4271 | 4271 | Fisheating Creek | NICODEMUS SLOUGH NORTH | 8.5119 | 3.4447 | WAM 10.1 | FEC | 7 | 40 | Upland Forests | Oak - Cabbage Palm | Hardwood Conifer Mixed | 0.089882 | 8.0594 | 0.47 | 0.505 | 0.16409 | 13.7421
7 | 328 | Construction | Nicodemus Slough | Private Lands | Dispersed Water Management Project | LocStor | 18456 | 18457 | 18457 | 4271 | 4271 | Fisheating Creek | NICODEMUS SLOUGH NORTH | 10.299 | 4.1678 | WAM 10.1 | FEC | 7 | 40 | Upland Forests | Oak - Cabbage Palm | Hardwood Conifer Mixed | 0.089882 | 8.0594 | 0.47 | 0.505 | 0.19855 | 16.6272
7 | 328 | Construction | Nicodemus Slough | Private Lands | Dispersed Water Management Project | LocStor | 18774 | 18775 | 18694 | 4280 | 4280 | Fisheating Creek | NICODEMUS SLOUGH NORTH | 124.5473 | 50.4025 | WAM 10.1 | FEC | 7 | 40 | Upland Forests | Cabbage Palm | Hardwood Conifer Mixed | 0.089882 | 8.0594 | 0.47 | 0.505 | 2.401 | 201.0759
7 | 328 | Construction | Nicodemus Slough | Private Lands | Dispersed Water Management Project | LocStor | 18775 | 18776 | 18695 | 4280 | 4280 | Fisheating Creek | NICODEMUS SLOUGH NORTH | 149.9626 | 60.6877 | WAM 10.1 | FEC | 7 | 40 | Upland Forests | Cabbage Palm | Hardwood Conifer Mixed | 0.089882 | 8.0594 | 0.47 | 0.505 | 2.891 | 242.1077
7 | 328 | Construction | Nicodemus Slough | Private Lands | Dispersed Water Management Project | LocStor | 19508 | 19509 | 19448 | 4340 | 4340 | Fisheating Creek | NICODEMUS SLOUGH NORTH | 206.8746 | 83.7192 | WAM 10.1 | FEC | 7 | 40 | Upland Forests | Hardwood - Conifererous Mixed | Hardwood Conifer Mixed | 0.089882 | 8.0594 | 0.47 | 0.505 | 3.9882 | 333.9897
7 | 328 | Construction | Nicodemus Slough | Private Lands | Dispersed Water Management Project | LocStor | 19509 | 19510 | 19449 | 4340 | 4340 | Fisheating Creek | NICODEMUS SLOUGH NORTH | 109.5182 | 44.3204 | WAM 10.1 | FEC | 7 | 40 | Upland Forests | Hardwood - Conifererous Mixed | Hardwood Conifer Mixed | 0.089882 | 8.0594 | 0.47 | 0.505 | 2.1113 | 176.812
7 | 328 | Construction | Nicodemus Slough | Private Lands | Dispersed Water Management Project | LocStor | 20313 | 19854 | 19804 | 5110 | 5110 | Fisheating Creek | NICODEMUS SLOUGH NORTH | 2.8006 | 1.1334 | WAM 10.1 | FEC | 9 | 50 | Water Bodies | Natural River, Stream, Waterway | Open Water | 0.11459 | 1.8003 | 0.47 | 0.505 | 0.068835 | 1.01
7 | 328 | Construction | Nicodemus Slough | Private Lands | Dispersed Water Management Project | LocStor | 23765 | 23522 | 23511 | 5300 | 5300 | Fisheating Creek | NICODEMUS SLOUGH NORTH | 6.0158 | 2.4345 | WAM 10.1 | FEC | 9 | 50 | Water Bodies | Reservoirs | Open Water | 0.11459 | 1.8003 | 0.47 | 0.505 | 0.14786 | 2.1695
7 | 328 | Construction | Nicodemus Slough | Private Lands | Dispersed Water Management Project | LocStor | 28640 | 28641 | 28575 | 6172 | 6172 | Fisheating Creek | NICODEMUS SLOUGH NORTH | 13.1808 | 5.3341 | WAM 10.1 | FEC | 12 | 60 | Wetlands | Mixed Wetland Hardwoods - Mixed Shrubs | Mixed Wetland Hardwoods | 0.51412 | 4.7782 | 0.47 | 0.505 | 1.4535 | 12.6164
7 | 328 | Construction | Nicodemus Slough | Private Lands | Dispersed Water Management Project | LocStor | 28641 | 28642 | 28576 | 6172 | 6172 | Fisheating Creek | NICODEMUS SLOUGH NORTH | 10.0117 | 4.0516 | WAM 10.1 | FEC | 12 | 60 | Wetlands | Mixed Wetland Hardwoods - Mixed Shrubs | Mixed Wetland Hardwoods | 0.51412 | 4.7782 | 0.47 | 0.505 | 1.104 | 9.5829
7 | 328 | Construction | Nicodemus Slough | Private Lands | Dispersed Water Management Project | LocStor | 28642 | 28643 | 28577 | 6172 | 6172 | Fisheating Creek | NICODEMUS SLOUGH NORTH | 1.6279 | 0.6588 | WAM 10.1 | FEC | 12 | 60 | Wetlands | Mixed Wetland Hardwoods - Mixed Shrubs | Mixed Wetland Hardwoods | 0.51412 | 4.7782 | 0.47 | 0.505 | 0.17951 | 1.5582
7 | 328 | Construction | Nicodemus Slough | Private Lands | Dispersed Water Management Project | LocStor | 28643 | 28644 | 28578 | 6172 | 6172 | Fisheating Creek | NICODEMUS SLOUGH NORTH | 1.8148 | 0.73443 | WAM 10.1 | FEC | 12 | 60 | Wetlands | Mixed Wetland Hardwoods - Mixed Shrubs | Mixed Wetland Hardwoods | 0.51412 | 4.7782 | 0.47 | 0.505 | 0.20012 | 1.7371
7 | 328 | Construction | Nicodemus Slough | Private Lands | Dispersed Water Management Project | LocStor | 28644 | 28645 | 28579 | 6172 | 6172 | Fisheating Creek | NICODEMUS SLOUGH NORTH | 1.5945 | 0.64527 | WAM 10.1 | FEC | 12 | 60 | Wetlands | Mixed Wetland Hardwoods - Mixed Shrubs | Mixed Wetland Hardwoods | 0.51412 | 4.7782 | 0.47 | 0.505 | 0.17583 | 1.5262
7 | 328 | Construction | Nicodemus Slough | Private Lands | Dispersed Water Management Project | LocStor | 28645 | 28646 | 28580 | 6172 | 6172 | Fisheating Creek | NICODEMUS SLOUGH NORTH | 28.1988 | 11.4117 | WAM 10.1 | FEC | 12 | 60 | Wetlands | Mixed Wetland Hardwoods - Mixed Shrubs | Mixed Wetland Hardwoods | 0.51412 | 4.7782 | 0.47 | 0.505 | 3.1095 | 26.9913
7 | 328 | Construction | Nicodemus Slough | Private Lands | Dispersed Water Management Project | LocStor | 28646 | 28647 | 28581 | 6172 | 6172 | Fisheating Creek | NICODEMUS SLOUGH NORTH | 6.6652 | 2.6973 | WAM 10.1 | FEC | 12 | 60 | Wetlands | Mixed Wetland Hardwoods - Mixed Shrubs | Mixed Wetland Hardwoods | 0.51412 | 4.7782 | 0.47 | 0.505 | 0.73497 | 6.3797
7 | 328 | Construction | Nicodemus Slough | Private Lands | Dispersed Water Management Project | LocStor | 28647 | 28648 | 28582 | 6172 | 6172 | Fisheating Creek | NICODEMUS SLOUGH NORTH | 2.169 | 0.87777 | WAM 10.1 | FEC | 12 | 60 | Wetlands | Mixed Wetland Hardwoods - Mixed Shrubs | Mixed Wetland Hardwoods | 0.51412 | 4.7782 | 0.47 | 0.505 | 0.23918 | 2.0761
7 | 328 | Construction | Nicodemus Slough | Private Lands | Dispersed Water Management Project | LocStor | 28648 | 28649 | 28583 | 6172 | 6172 | Fisheating Creek | NICODEMUS SLOUGH NORTH | 1.7326 | 0.70115 | WAM 10.1 | FEC | 12 | 60 | Wetlands | Mixed Wetland Hardwoods - Mixed Shrubs | Mixed Wetland Hardwoods | 0.51412 | 4.7782 | 0.47 | 0.505 | 0.19105 | 1.6584
7 | 328 | Construction | Nicodemus Slough | Private Lands | Dispersed Water Management Project | LocStor | 28649 | 28650 | 28584 | 6172 | 6172 | Fisheating Creek | NICODEMUS SLOUGH NORTH | 3.332 | 1.3484 | WAM 10.1 | FEC | 12 | 60 | Wetlands | Mixed Wetland Hardwoods - Mixed Shrubs | Mixed Wetland Hardwoods | 0.51412 | 4.7782 | 0.47 | 0.505 | 0.36742 | 3.1893
7 | 328 | Construction | Nicodemus Slough | Private Lands | Dispersed Water Management Project | LocStor | 28650 | 28651 | 28585 | 6172 | 6172 | Fisheating Creek | NICODEMUS SLOUGH NORTH | 1.5498 | 0.6272 | WAM 10.1 | FEC | 12 | 60 | Wetlands | Mixed Wetland Hardwoods - Mixed Shrubs | Mixed Wetland Hardwoods | 0.51412 | 4.7782 | 0.47 | 0.505 | 0.1709 | 1.4835
7 | 328 | Construction | Nicodemus Slough | Private Lands | Dispersed Water Management Project | LocStor | 28653 | 28654 | 28588 | 6172 | 6172 | Fisheating Creek | NICODEMUS SLOUGH NORTH | 3.6868 | 1.492 | WAM 10.1 | FEC | 12 | 60 | Wetlands | Mixed Wetland Hardwoods - Mixed Shrubs | Mixed Wetland Hardwoods | 0.51412 | 4.7782 | 0.47 | 0.505 | 0.40655 | 3.529
7 | 328 | Construction | Nicodemus Slough | Private Lands | Dispersed Water Management Project | LocStor | 28654 | 28655 | 28589 | 6172 | 6172 | Fisheating Creek | NICODEMUS SLOUGH NORTH | 2.6347 | 1.0662 | WAM 10.1 | FEC | 12 | 60 | Wetlands | Mixed Wetland Hardwoods - Mixed Shrubs | Mixed Wetland Hardwoods | 0.51412 | 4.7782 | 0.47 | 0.505 | 0.29053 | 2.5219
7 | 328 | Construction | Nicodemus Slough | Private Lands | Dispersed Water Management Project | LocStor | 28655 | 28656 | 28590 | 6172 | 6172 | Fisheating Creek | NICODEMUS SLOUGH NORTH | 2.3143 | 0.93657 | WAM 10.1 | FEC | 12 | 60 | Wetlands | Mixed Wetland Hardwoods - Mixed Shrubs | Mixed Wetland Hardwoods | 0.51412 | 4.7782 | 0.47 | 0.505 | 0.2552 | 2.2152
7 | 328 | Construction | Nicodemus Slough | Private Lands | Dispersed Water Management Project | LocStor | 28656 | 28657 | 28591 | 6172 | 6172 | Fisheating Creek | NICODEMUS SLOUGH NORTH | 4.6716 | 1.8905 | WAM 10.1 | FEC | 12 | 60 | Wetlands | Mixed Wetland Hardwoods - Mixed Shrubs | Mixed Wetland Hardwoods | 0.51412 | 4.7782 | 0.47 | 0.505 | 0.51514 | 4.4715
7 | 328 | Construction | Nicodemus Slough | Private Lands | Dispersed Water Management Project | LocStor | 28658 | 28659 | 28593 | 6172 | 6172 | Fisheating Creek | NICODEMUS SLOUGH NORTH | 10.218 | 4.1351 | WAM 10.1 | FEC | 12 | 60 | Wetlands | Mixed Wetland Hardwoods - Mixed Shrubs | Mixed Wetland Hardwoods | 0.51412 | 4.7782 | 0.47 | 0.505 | 1.1267 | 9.7804
7 | 328 | Construction | Nicodemus Slough | Private Lands | Dispersed Water Management Project | LocStor | 28659 | 28660 | 28594 | 6172 | 6172 | Fisheating Creek | NICODEMUS SLOUGH NORTH | 2.7518 | 1.1136 | WAM 10.1 | FEC | 12 | 60 | Wetlands | Mixed Wetland Hardwoods - Mixed Shrubs | Mixed Wetland Hardwoods | 0.51412 | 4.7782 | 0.47 | 0.505 | 0.30344 | 2.6339
7 | 328 | Construction | Nicodemus Slough | Private Lands | Dispersed Water Management Project | LocStor | 30429 | 30430 | 30352 | 6210 | 6210 | Fisheating Creek | NICODEMUS SLOUGH NORTH | 15.8706 | 6.4226 | WAM 10.1 | FEC | 14 | 60 | Wetlands | Cypress | Cypress | 0.268 | 3.791 | 0.47 | 0.505 | 0.91227 | 12.0523
7 | 328 | Construction | Nicodemus Slough | Private Lands | Dispersed Water Management Project | LocStor | 30430 | 30431 | 30353 | 6210 | 6210 | Fisheating Creek | NICODEMUS SLOUGH NORTH | 8.3847 | 3.3932 | WAM 10.1 | FEC | 14 | 60 | Wetlands | Cypress | Cypress | 0.268 | 3.791 | 0.47 | 0.505 | 0.48197 | 6.3675
7 | 328 | Construction | Nicodemus Slough | Private Lands | Dispersed Water Management Project | LocStor | 30431 | 30432 | 30354 | 6210 | 6210 | Fisheating Creek | NICODEMUS SLOUGH NORTH | 1.7881 | 0.7236 | WAM 10.1 | FEC | 14 | 60 | Wetlands | Cypress | Cypress | 0.268 | 3.791 | 0.47 | 0.505 | 0.10278 | 1.3579
7 | 328 | Construction | Nicodemus Slough | Private Lands | Dispersed Water Management Project | LocStor | 30432 | 30433 | 30355 | 6210 | 6210 | Fisheating Creek | NICODEMUS SLOUGH NORTH | 16.101 | 6.5158 | WAM 10.1 | FEC | 14 | 60 | Wetlands | Cypress | Cypress | 0.268 | 3.791 | 0.47 | 0.505 | 0.92551 | 12.2273
7 | 328 | Construction | Nicodemus Slough | Private Lands | Dispersed Water Management Project | LocStor | 31676 | 31677 | 31633 | 6215 | 6215 | Fisheating Creek | NICODEMUS SLOUGH NORTH | 3.1361 | 1.2692 | WAM 10.1 | FEC | 16 | 60 | Wetlands | Cypress - Domes/Heads | Freshwater Marshes | 0.411 | 3.701 | 0.47 | 0.505 | 0.27646 | 2.3251
7 | 328 | Construction | Nicodemus Slough | Private Lands | Dispersed Water Management Project | LocStor | 45358 | 45359 | 45359 | 6410 | 6410 | Fisheating Creek | NICODEMUS SLOUGH NORTH | 2.015 | 0.81543 | WAM 10.1 | FEC | 16 | 60 | Wetlands | Freshwater Marshes / Graminoid Prairie - Marsh | Freshwater Marshes | 0.411 | 3.701 | 0.47 | 0.505 | 0.17763 | 1.4939
7 | 328 | Construction | Nicodemus Slough | Private Lands | Dispersed Water Management Project | LocStor | 45359 | 45360 | 45360 | 6410 | 6410 | Fisheating Creek | NICODEMUS SLOUGH NORTH | 1.5433 | 0.62457 | WAM 10.1 | FEC | 16 | 60 | Wetlands | Freshwater Marshes / Graminoid Prairie - Marsh | Freshwater Marshes | 0.411 | 3.701 | 0.47 | 0.505 | 0.13605 | 1.1442
7 | 328 | Construction | Nicodemus Slough | Private Lands | Dispersed Water Management Project | LocStor | 45360 | 45361 | 45361 | 6410 | 6410 | Fisheating Creek | NICODEMUS SLOUGH NORTH | 36.7139 | 14.8576 | WAM 10.1 | FEC | 16 | 60 | Wetlands | Freshwater Marshes / Graminoid Prairie - Marsh | Freshwater Marshes | 0.411 | 3.701 | 0.47 | 0.505 | 3.2364 | 27.219
7 | 328 | Construction | Nicodemus Slough | Private Lands | Dispersed Water Management Project | LocStor | 45361 | 45362 | 45362 | 6410 | 6410 | Fisheating Creek | NICODEMUS SLOUGH NORTH | 6.1573 | 2.4918 | WAM 10.1 | FEC | 16 | 60 | Wetlands | Freshwater Marshes / Graminoid Prairie - Marsh | Freshwater Marshes | 0.411 | 3.701 | 0.47 | 0.505 | 0.54278 | 4.5649
7 | 328 | Construction | Nicodemus Slough | Private Lands | Dispersed Water Management Project | LocStor | 45362 | 45363 | 45363 | 6410 | 6410 | Fisheating Creek | NICODEMUS SLOUGH NORTH | 3.6771 | 1.4881 | WAM 10.1 | FEC | 16 | 60 | Wetlands | Freshwater Marshes / Graminoid Prairie - Marsh | Freshwater Marshes | 0.411 | 3.701 | 0.47 | 0.505 | 0.32415 | 2.7261
7 | 328 | Construction | Nicodemus Slough | Private Lands | Dispersed Water Management Project | LocStor | 45363 | 45364 | 45364 | 6410 | 6410 | Fisheating Creek | NICODEMUS SLOUGH NORTH | 12.748 | 5.1589 | WAM 10.1 | FEC | 16 | 60 | Wetlands | Freshwater Marshes / Graminoid Prairie - Marsh | Freshwater Marshes | 0.411 | 3.701 | 0.47 | 0.505 | 1.1238 | 9.4511
7 | 328 | Construction | Nicodemus Slough | Private Lands | Dispersed Water Management Project | LocStor | 45364 | 45365 | 45365 | 6410 | 6410 | Fisheating Creek | NICODEMUS SLOUGH NORTH | 1.6665 | 0.67441 | WAM 10.1 | FEC | 16 | 60 | Wetlands | Freshwater Marshes / Graminoid Prairie - Marsh | Freshwater Marshes | 0.411 | 3.701 | 0.47 | 0.505 | 0.14691 | 1.2355
7 | 328 | Construction | Nicodemus Slough | Private Lands | Dispersed Water Management Project | LocStor | 45365 | 45366 | 45366 | 6410 | 6410 | Fisheating Creek | NICODEMUS SLOUGH NORTH | 2.8072 | 1.1361 | WAM 10.1 | FEC | 16 | 60 | Wetlands | Freshwater Marshes / Graminoid Prairie - Marsh | Freshwater Marshes | 0.411 | 3.701 | 0.47 | 0.505 | 0.24747 | 2.0812
7 | 328 | Construction | Nicodemus Slough | Private Lands | Dispersed Water Management Project | LocStor | 45366 | 45367 | 45367 | 6410 | 6410 | Fisheating Creek | NICODEMUS SLOUGH NORTH | 4.3542 | 1.7621 | WAM 10.1 | FEC | 16 | 60 | Wetlands | Freshwater Marshes / Graminoid Prairie - Marsh | Freshwater Marshes | 0.411 | 3.701 | 0.47 | 0.505 | 0.38384 | 3.2281
7 | 328 | Construction | Nicodemus Slough | Private Lands | Dispersed Water Management Project | LocStor | 45367 | 45368 | 45368 | 6410 | 6410 | Fisheating Creek | NICODEMUS SLOUGH NORTH | 2.7547 | 1.1148 | WAM 10.1 | FEC | 16 | 60 | Wetlands | Freshwater Marshes / Graminoid Prairie - Marsh | Freshwater Marshes | 0.411 | 3.701 | 0.47 | 0.505 | 0.24283 | 2.0423
7 | 328 | Construction | Nicodemus Slough | Private Lands | Dispersed Water Management Project | LocStor | 45368 | 45369 | 45369 | 6410 | 6410 | Fisheating Creek | NICODEMUS SLOUGH NORTH | 1.6137 | 0.65305 | WAM 10.1 | FEC | 16 | 60 | Wetlands | Freshwater Marshes / Graminoid Prairie - Marsh | Freshwater Marshes | 0.411 | 3.701 | 0.47 | 0.505 | 0.14225 | 1.1964
7 | 328 | Construction | Nicodemus Slough | Private Lands | Dispersed Water Management Project | LocStor | 45369 | 45370 | 45370 | 6410 | 6410 | Fisheating Creek | NICODEMUS SLOUGH NORTH | 7.1624 | 2.8985 | WAM 10.1 | FEC | 16 | 60 | Wetlands | Freshwater Marshes / Graminoid Prairie - Marsh | Freshwater Marshes | 0.411 | 3.701 | 0.47 | 0.505 | 0.63138 | 5.3101
7 | 328 | Construction | Nicodemus Slough | Private Lands | Dispersed Water Management Project | LocStor | 45370 | 45371 | 45371 | 6410 | 6410 | Fisheating Creek | NICODEMUS SLOUGH NORTH | 1.334 | 0.53984 | WAM 10.1 | FEC | 16 | 60 | Wetlands | Freshwater Marshes / Graminoid Prairie - Marsh | Freshwater Marshes | 0.411 | 3.701 | 0.47 | 0.505 | 0.11759 | 0.98898
7 | 328 | Construction | Nicodemus Slough | Private Lands | Dispersed Water Management Project | LocStor | 45371 | 45372 | 45372 | 6410 | 6410 | Fisheating Creek | NICODEMUS SLOUGH NORTH | 2.8841 | 1.1671 | WAM 10.1 | FEC | 16 | 60 | Wetlands | Freshwater Marshes / Graminoid Prairie - Marsh | Freshwater Marshes | 0.411 | 3.701 | 0.47 | 0.505 | 0.25424 | 2.1382
7 | 328 | Construction | Nicodemus Slough | Private Lands | Dispersed Water Management Project | LocStor | 45372 | 45373 | 45373 | 6410 | 6410 | Fisheating Creek | NICODEMUS SLOUGH NORTH | 5.3327 | 2.158 | WAM 10.1 | FEC | 16 | 60 | Wetlands | Freshwater Marshes / Graminoid Prairie - Marsh | Freshwater Marshes | 0.411 | 3.701 | 0.47 | 0.505 | 0.47009 | 3.9535
7 | 328 | Construction | Nicodemus Slough | Private Lands | Dispersed Water Management Project | LocStor | 45373 | 45374 | 45374 | 6410 | 6410 | Fisheating Creek | NICODEMUS SLOUGH NORTH | 4.9362 | 1.9976 | WAM 10.1 | FEC | 16 | 60 | Wetlands | Freshwater Marshes / Graminoid Prairie - Marsh | Freshwater Marshes | 0.411 | 3.701 | 0.47 | 0.505 | 0.43514 | 3.6596
7 | 328 | Construction | Nicodemus Slough | Private Lands | Dispersed Water Management Project | LocStor | 45374 | 45375 | 45375 | 6410 | 6410 | Fisheating Creek | NICODEMUS SLOUGH NORTH | 23.8225 | 9.6406 | WAM 10.1 | FEC | 16 | 60 | Wetlands | Freshwater Marshes / Graminoid Prairie - Marsh | Freshwater Marshes | 0.411 | 3.701 | 0.47 | 0.505 | 2.1 | 17.6615
7 | 328 | Construction | Nicodemus Slough | Private Lands | Dispersed Water Management Project | LocStor | 45375 | 45376 | 45376 | 6410 | 6410 | Fisheating Creek | NICODEMUS SLOUGH NORTH | 4.311 | 1.7446 | WAM 10.1 | FEC | 16 | 60 | Wetlands | Freshwater Marshes / Graminoid Prairie - Marsh | Freshwater Marshes | 0.411 | 3.701 | 0.47 | 0.505 | 0.38003 | 3.1961
7 | 328 | Construction | Nicodemus Slough | Private Lands | Dispersed Water Management Project | LocStor | 45376 | 45377 | 45377 | 6410 | 6410 | Fisheating Creek | NICODEMUS SLOUGH NORTH | 4.4837 | 1.8145 | WAM 10.1 | FEC | 16 | 60 | Wetlands | Freshwater Marshes / Graminoid Prairie - Marsh | Freshwater Marshes | 0.411 | 3.701 | 0.47 | 0.505 | 0.39525 | 3.3241
7 | 328 | Construction | Nicodemus Slough | Private Lands | Dispersed Water Management Project | LocStor | 45377 | 45378 | 45378 | 6410 | 6410 | Fisheating Creek | NICODEMUS SLOUGH NORTH | 2.173 | 0.87938 | WAM 10.1 | FEC | 16 | 60 | Wetlands | Freshwater Marshes / Graminoid Prairie - Marsh | Freshwater Marshes | 0.411 | 3.701 | 0.47 | 0.505 | 0.19156 | 1.611
7 | 328 | Construction | Nicodemus Slough | Private Lands | Dispersed Water Management Project | LocStor | 45378 | 45379 | 45379 | 6410 | 6410 | Fisheating Creek | NICODEMUS SLOUGH NORTH | 3.4948 | 1.4143 | WAM 10.1 | FEC | 16 | 60 | Wetlands | Freshwater Marshes / Graminoid Prairie - Marsh | Freshwater Marshes | 0.411 | 3.701 | 0.47 | 0.505 | 0.30807 | 2.591
7 | 328 | Construction | Nicodemus Slough | Private Lands | Dispersed Water Management Project | LocStor | 45379 | 45380 | 45380 | 6410 | 6410 | Fisheating Creek | NICODEMUS SLOUGH NORTH | 3.808 | 1.541 | WAM 10.1 | FEC | 16 | 60 | Wetlands | Freshwater Marshes / Graminoid Prairie - Marsh | Freshwater Marshes | 0.411 | 3.701 | 0.47 | 0.505 | 0.33568 | 2.8231
7 | 328 | Construction | Nicodemus Slough | Private Lands | Dispersed Water Management Project | LocStor | 45380 | 45381 | 45381 | 6410 | 6410 | Fisheating Creek | NICODEMUS SLOUGH NORTH | 1.9991 | 0.80899 | WAM 10.1 | FEC | 16 | 60 | Wetlands | Freshwater Marshes / Graminoid Prairie - Marsh | Freshwater Marshes | 0.411 | 3.701 | 0.47 | 0.505 | 0.17622 | 1.4821
7 | 328 | Construction | Nicodemus Slough | Private Lands | Dispersed Water Management Project | LocStor | 45381 | 45382 | 45382 | 6410 | 6410 | Fisheating Creek | NICODEMUS SLOUGH NORTH | 12.5224 | 5.0676 | WAM 10.1 | FEC | 16 | 60 | Wetlands | Freshwater Marshes / Graminoid Prairie - Marsh | Freshwater Marshes | 0.411 | 3.701 | 0.47 | 0.505 | 1.1039 | 9.2839
7 | 328 | Construction | Nicodemus Slough | Private Lands | Dispersed Water Management Project | LocStor | 45382 | 45383 | 45383 | 6410 | 6410 | Fisheating Creek | NICODEMUS SLOUGH NORTH | 6.1817 | 2.5017 | WAM 10.1 | FEC | 16 | 60 | Wetlands | Freshwater Marshes / Graminoid Prairie - Marsh | Freshwater Marshes | 0.411 | 3.701 | 0.47 | 0.505 | 0.54493 | 4.583
7 | 328 | Construction | Nicodemus Slough | Private Lands | Dispersed Water Management Project | LocStor | 45383 | 45384 | 45384 | 6410 | 6410 | Fisheating Creek | NICODEMUS SLOUGH NORTH | 2.8735 | 1.1628 | WAM 10.1 | FEC | 16 | 60 | Wetlands | Freshwater Marshes / Graminoid Prairie - Marsh | Freshwater Marshes | 0.411 | 3.701 | 0.47 | 0.505 | 0.2533 | 2.1303
7 | 328 | Construction | Nicodemus Slough | Private Lands | Dispersed Water Management Project | LocStor | 45384 | 45385 | 45385 | 6410 | 6410 | Fisheating Creek | NICODEMUS SLOUGH NORTH | 5.7785 | 2.3385 | WAM 10.1 | FEC | 16 | 60 | Wetlands | Freshwater Marshes / Graminoid Prairie - Marsh | Freshwater Marshes | 0.411 | 3.701 | 0.47 | 0.505 | 0.50939 | 4.284
7 | 328 | Construction | Nicodemus Slough | Private Lands | Dispersed Water Management Project | LocStor | 45385 | 45386 | 45386 | 6410 | 6410 | Fisheating Creek | NICODEMUS SLOUGH NORTH | 10.4475 | 4.228 | WAM 10.1 | FEC | 16 | 60 | Wetlands | Freshwater Marshes / Graminoid Prairie - Marsh | Freshwater Marshes | 0.411 | 3.701 | 0.47 | 0.505 | 0.92098 | 7.7456
7 | 328 | Construction | Nicodemus Slough | Private Lands | Dispersed Water Management Project | LocStor | 45386 | 45387 | 45387 | 6410 | 6410 | Fisheating Creek | NICODEMUS SLOUGH NORTH | 13.0652 | 5.2873 | WAM 10.1 | FEC | 16 | 60 | Wetlands | Freshwater Marshes / Graminoid Prairie - Marsh | Freshwater Marshes | 0.411 | 3.701 | 0.47 | 0.505 | 1.1517 | 9.6863
7 | 328 | Construction | Nicodemus Slough | Private Lands | Dispersed Water Management Project | LocStor | 45457 | 45458 | 45388 | 6410 | 6410 | Fisheating Creek | NICODEMUS SLOUGH NORTH | 24.169 | 9.7808 | WAM 10.1 | FEC | 16 | 60 | Wetlands | Freshwater Marshes / Graminoid Prairie - Marsh | Freshwater Marshes | 0.411 | 3.701 | 0.47 | 0.505 | 2.1306 | 17.9185
7 | 328 | Construction | Nicodemus Slough | Private Lands | Dispersed Water Management Project | LocStor | 45458 | 45459 | 45389 | 6410 | 6410 | Fisheating Creek | NICODEMUS SLOUGH NORTH | 2.0987 | 0.84933 | WAM 10.1 | FEC | 16 | 60 | Wetlands | Freshwater Marshes / Graminoid Prairie - Marsh | Freshwater Marshes | 0.411 | 3.701 | 0.47 | 0.505 | 0.18501 | 1.556
7 | 328 | Construction | Nicodemus Slough | Private Lands | Dispersed Water Management Project | LocStor | 45459 | 45460 | 45390 | 6410 | 6410 | Fisheating Creek | NICODEMUS SLOUGH NORTH | 1.9852 | 0.8034 | WAM 10.1 | FEC | 16 | 60 | Wetlands | Freshwater Marshes / Graminoid Prairie - Marsh | Freshwater Marshes | 0.411 | 3.701 | 0.47 | 0.505 | 0.175 | 1.4718
7 | 328 | Construction | Nicodemus Slough | Private Lands | Dispersed Water Management Project | LocStor | 45460 | 45461 | 45391 | 6410 | 6410 | Fisheating Creek | NICODEMUS SLOUGH NORTH | 1.5903 | 0.64359 | WAM 10.1 | FEC | 16 | 60 | Wetlands | Freshwater Marshes / Graminoid Prairie - Marsh | Freshwater Marshes | 0.411 | 3.701 | 0.47 | 0.505 | 0.14019 | 1.1791
7 | 328 | Construction | Nicodemus Slough | Private Lands | Dispersed Water Management Project | LocStor | 45461 | 45462 | 45392 | 6410 | 6410 | Fisheating Creek | NICODEMUS SLOUGH NORTH | 3.3223 | 1.3445 | WAM 10.1 | FEC | 16 | 60 | Wetlands | Freshwater Marshes / Graminoid Prairie - Marsh | Freshwater Marshes | 0.411 | 3.701 | 0.47 | 0.505 | 0.29287 | 2.4631
7 | 328 | Construction | Nicodemus Slough | Private Lands | Dispersed Water Management Project | LocStor | 45462 | 45463 | 45393 | 6410 | 6410 | Fisheating Creek | NICODEMUS SLOUGH NORTH | 2.4394 | 0.98717 | WAM 10.1 | FEC | 16 | 60 | Wetlands | Freshwater Marshes / Graminoid Prairie - Marsh | Freshwater Marshes | 0.411 | 3.701 | 0.47 | 0.505 | 0.21504 | 1.8085
7 | 328 | Construction | Nicodemus Slough | Private Lands | Dispersed Water Management Project | LocStor | 45463 | 45464 | 45394 | 6410 | 6410 | Fisheating Creek | NICODEMUS SLOUGH NORTH | 3.1478 | 1.2739 | WAM 10.1 | FEC | 16 | 60 | Wetlands | Freshwater Marshes / Graminoid Prairie - Marsh | Freshwater Marshes | 0.411 | 3.701 | 0.47 | 0.505 | 0.27748 | 2.3337
7 | 328 | Construction | Nicodemus Slough | Private Lands | Dispersed Water Management Project | LocStor | 45464 | 45465 | 45395 | 6410 | 6410 | Fisheating Creek | NICODEMUS SLOUGH NORTH | 2.2264 | 0.90099 | WAM 10.1 | FEC | 16 | 60 | Wetlands | Freshwater Marshes / Graminoid Prairie - Marsh | Freshwater Marshes | 0.411 | 3.701 | 0.47 | 0.505 | 0.19626 | 1.6506
7 | 328 | Construction | Nicodemus Slough | Private Lands | Dispersed Water Management Project | LocStor | 45465 | 45466 | 45396 | 6410 | 6410 | Fisheating Creek | NICODEMUS SLOUGH NORTH | 4.0326 | 1.6319 | WAM 10.1 | FEC | 16 | 60 | Wetlands | Freshwater Marshes / Graminoid Prairie - Marsh | Freshwater Marshes | 0.411 | 3.701 | 0.47 | 0.505 | 0.35549 | 2.9897
7 | 328 | Construction | Nicodemus Slough | Private Lands | Dispersed Water Management Project | LocStor | 45466 | 45467 | 45397 | 6410 | 6410 | Fisheating Creek | NICODEMUS SLOUGH NORTH | 3.6515 | 1.4777 | WAM 10.1 | FEC | 16 | 60 | Wetlands | Freshwater Marshes / Graminoid Prairie - Marsh | Freshwater Marshes | 0.411 | 3.701 | 0.47 | 0.505 | 0.32189 | 2.7071
7 | 328 | Construction | Nicodemus Slough | Private Lands | Dispersed Water Management Project | LocStor | 45467 | 45468 | 45398 | 6410 | 6410 | Fisheating Creek | NICODEMUS SLOUGH NORTH | 5.5041 | 2.2274 | WAM 10.1 | FEC | 16 | 60 | Wetlands | Freshwater Marshes / Graminoid Prairie - Marsh | Freshwater Marshes | 0.411 | 3.701 | 0.47 | 0.505 | 0.4852 | 4.0807
7 | 328 | Construction | Nicodemus Slough | Private Lands | Dispersed Water Management Project | LocStor | 45468 | 45469 | 45399 | 6410 | 6410 | Fisheating Creek | NICODEMUS SLOUGH NORTH | 2.0889 | 0.84534 | WAM 10.1 | FEC | 16 | 60 | Wetlands | Freshwater Marshes / Graminoid Prairie - Marsh | Freshwater Marshes | 0.411 | 3.701 | 0.47 | 0.505 | 0.18414 | 1.5487
7 | 328 | Construction | Nicodemus Slough | Private Lands | Dispersed Water Management Project | LocStor | 45469 | 45470 | 45400 | 6410 | 6410 | Fisheating Creek | NICODEMUS SLOUGH NORTH | 1.8231 | 0.73779 | WAM 10.1 | FEC | 16 | 60 | Wetlands | Freshwater Marshes / Graminoid Prairie - Marsh | Freshwater Marshes | 0.411 | 3.701 | 0.47 | 0.505 | 0.16071 | 1.3516
7 | 328 | Construction | Nicodemus Slough | Private Lands | Dispersed Water Management Project | LocStor | 45470 | 45471 | 45401 | 6410 | 6410 | Fisheating Creek | NICODEMUS SLOUGH NORTH | 2.9272 | 1.1846 | WAM 10.1 | FEC | 16 | 60 | Wetlands | Freshwater Marshes / Graminoid Prairie - Marsh | Freshwater Marshes | 0.411 | 3.701 | 0.47 | 0.505 | 0.25804 | 2.1702
7 | 328 | Construction | Nicodemus Slough | Private Lands | Dispersed Water Management Project | LocStor | 45471 | 45472 | 45402 | 6410 | 6410 | Fisheating Creek | NICODEMUS SLOUGH NORTH | 2.3677 | 0.95817 | WAM 10.1 | FEC | 16 | 60 | Wetlands | Freshwater Marshes / Graminoid Prairie - Marsh | Freshwater Marshes | 0.411 | 3.701 | 0.47 | 0.505 | 0.20872 | 1.7554
7 | 328 | Construction | Nicodemus Slough | Private Lands | Dispersed Water Management Project | LocStor | 45472 | 45473 | 45403 | 6410 | 6410 | Fisheating Creek | NICODEMUS SLOUGH NORTH | 1.0506 | 0.42515 | WAM 10.1 | FEC | 16 | 60 | Wetlands | Freshwater Marshes / Graminoid Prairie - Marsh | Freshwater Marshes | 0.411 | 3.701 | 0.47 | 0.505 | 0.09261 | 0.77887
7 | 328 | Construction | Nicodemus Slough | Private Lands | Dispersed Water Management Project | LocStor | 45473 | 45474 | 45404 | 6410 | 6410 | Fisheating Creek | NICODEMUS SLOUGH NORTH | 39.4279 | 15.9559 | WAM 10.1 | FEC | 16 | 60 | Wetlands | Freshwater Marshes / Graminoid Prairie - Marsh | Freshwater Marshes | 0.411 | 3.701 | 0.47 | 0.505 | 3.4757 | 29.2311
7 | 328 | Construction | Nicodemus Slough | Private Lands | Dispersed Water Management Project | LocStor | 45474 | 45475 | 45405 | 6410 | 6410 | Fisheating Creek | NICODEMUS SLOUGH NORTH | 2.284 | 0.92432 | WAM 10.1 | FEC | 16 | 60 | Wetlands | Freshwater Marshes / Graminoid Prairie - Marsh | Freshwater Marshes | 0.411 | 3.701 | 0.47 | 0.505 | 0.20134 | 1.6933
7 | 328 | Construction | Nicodemus Slough | Private Lands | Dispersed Water Management Project | LocStor | 45475 | 45476 | 45406 | 6410 | 6410 | Fisheating Creek | NICODEMUS SLOUGH NORTH | 3.0829 | 1.2476 | WAM 10.1 | FEC | 16 | 60 | Wetlands | Freshwater Marshes / Graminoid Prairie - Marsh | Freshwater Marshes | 0.411 | 3.701 | 0.47 | 0.505 | 0.27177 | 2.2856
7 | 328 | Construction | Nicodemus Slough | Private Lands | Dispersed Water Management Project | LocStor | 45476 | 45477 | 45407 | 6410 | 6410 | Fisheating Creek | NICODEMUS SLOUGH NORTH | 27.7576 | 11.2331 | WAM 10.1 | FEC | 16 | 60 | Wetlands | Freshwater Marshes / Graminoid Prairie - Marsh | Freshwater Marshes | 0.411 | 3.701 | 0.47 | 0.505 | 2.4469 | 20.579
7 | 328 | Construction | Nicodemus Slough | Private Lands | Dispersed Water Management Project | LocStor | 45477 | 45478 | 45408 | 6410 | 6410 | Fisheating Creek | NICODEMUS SLOUGH NORTH | 15.0433 | 6.0878 | WAM 10.1 | FEC | 16 | 60 | Wetlands | Freshwater Marshes / Graminoid Prairie - Marsh | Freshwater Marshes | 0.411 | 3.701 | 0.47 | 0.505 | 1.3261 | 11.1528
7 | 328 | Construction | Nicodemus Slough | Private Lands | Dispersed Water Management Project | LocStor | 45478 | 45479 | 45409 | 6410 | 6410 | Fisheating Creek | NICODEMUS SLOUGH NORTH | 1.5614 | 0.63189 | WAM 10.1 | FEC | 16 | 60 | Wetlands | Freshwater Marshes / Graminoid Prairie - Marsh | Freshwater Marshes | 0.411 | 3.701 | 0.47 | 0.505 | 0.13765 | 1.1576
7 | 328 | Construction | Nicodemus Slough | Private Lands | Dispersed Water Management Project | LocStor | 45479 | 45480 | 45410 | 6410 | 6410 | Fisheating Creek | NICODEMUS SLOUGH NORTH | 4.3529 | 1.7615 | WAM 10.1 | FEC | 16 | 60 | Wetlands | Freshwater Marshes / Graminoid Prairie - Marsh | Freshwater Marshes | 0.411 | 3.701 | 0.47 | 0.505 | 0.38372 | 3.2271
7 | 328 | Construction | Nicodemus Slough | Private Lands | Dispersed Water Management Project | LocStor | 45480 | 45481 | 45411 | 6410 | 6410 | Fisheating Creek | NICODEMUS SLOUGH NORTH | 10.1435 | 4.1049 | WAM 10.1 | FEC | 16 | 60 | Wetlands | Freshwater Marshes / Graminoid Prairie - Marsh | Freshwater Marshes | 0.411 | 3.701 | 0.47 | 0.505 | 0.89417 | 7.5202
7 | 328 | Construction | Nicodemus Slough | Private Lands | Dispersed Water Management Project | LocStor | 45481 | 45482 | 45412 | 6410 | 6410 | Fisheating Creek | NICODEMUS SLOUGH NORTH | 3.4644 | 1.402 | WAM 10.1 | FEC | 16 | 60 | Wetlands | Freshwater Marshes / Graminoid Prairie - Marsh | Freshwater Marshes | 0.411 | 3.701 | 0.47 | 0.505 | 0.3054 | 2.5684
7 | 328 | Construction | Nicodemus Slough | Private Lands | Dispersed Water Management Project | LocStor | 45482 | 45483 | 45413 | 6410 | 6410 | Fisheating Creek | NICODEMUS SLOUGH NORTH | 6.8851 | 2.7863 | WAM 10.1 | FEC | 16 | 60 | Wetlands | Freshwater Marshes / Graminoid Prairie - Marsh | Freshwater Marshes | 0.411 | 3.701 | 0.47 | 0.505 | 0.60694 | 5.1045
7 | 328 | Construction | Nicodemus Slough | Private Lands | Dispersed Water Management Project | LocStor | 45483 | 45484 | 45414 | 6410 | 6410 | Fisheating Creek | NICODEMUS SLOUGH NORTH | 3.4018 | 1.3767 | WAM 10.1 | FEC | 16 | 60 | Wetlands | Freshwater Marshes / Graminoid Prairie - Marsh | Freshwater Marshes | 0.411 | 3.701 | 0.47 | 0.505 | 0.29988 | 2.522
7 | 328 | Construction | Nicodemus Slough | Private Lands | Dispersed Water Management Project | LocStor | 45484 | 45485 | 45415 | 6410 | 6410 | Fisheating Creek | NICODEMUS SLOUGH NORTH | 4.2114 | 1.7043 | WAM 10.1 | FEC | 16 | 60 | Wetlands | Freshwater Marshes / Graminoid Prairie - Marsh | Freshwater Marshes | 0.411 | 3.701 | 0.47 | 0.505 | 0.37124 | 3.1222
7 | 328 | Construction | Nicodemus Slough | Private Lands | Dispersed Water Management Project | LocStor | 45485 | 45486 | 45416 | 6410 | 6410 | Fisheating Creek | NICODEMUS SLOUGH NORTH | 3.6332 | 1.4703 | WAM 10.1 | FEC | 16 | 60 | Wetlands | Freshwater Marshes / Graminoid Prairie - Marsh | Freshwater Marshes | 0.411 | 3.701 | 0.47 | 0.505 | 0.32027 | 2.6936
7 | 328 | Construction | Nicodemus Slough | Private Lands | Dispersed Water Management Project | LocStor | 45486 | 45487 | 45417 | 6410 | 6410 | Fisheating Creek | NICODEMUS SLOUGH NORTH | 1.8871 | 0.7637 | WAM 10.1 | FEC | 16 | 60 | Wetlands | Freshwater Marshes / Graminoid Prairie - Marsh | Freshwater Marshes | 0.411 | 3.701 | 0.47 | 0.505 | 0.16636 | 1.3991
7 | 328 | Construction | Nicodemus Slough | Private Lands | Dispersed Water Management Project | LocStor | 45487 | 45488 | 45418 | 6410 | 6410 | Fisheating Creek | NICODEMUS SLOUGH NORTH | 2.0306 | 0.82177 | WAM 10.1 | FEC | 16 | 60 | Wetlands | Freshwater Marshes / Graminoid Prairie - Marsh | Freshwater Marshes | 0.411 | 3.701 | 0.47 | 0.505 | 0.17901 | 1.5055
7 | 328 | Construction | Nicodemus Slough | Private Lands | Dispersed Water Management Project | LocStor | 45488 | 45489 | 45419 | 6410 | 6410 | Fisheating Creek | NICODEMUS SLOUGH NORTH | 1.6625 | 0.67278 | WAM 10.1 | FEC | 16 | 60 | Wetlands | Freshwater Marshes / Graminoid Prairie - Marsh | Freshwater Marshes | 0.411 | 3.701 | 0.47 | 0.505 | 0.14655 | 1.2325
7 | 328 | Construction | Nicodemus Slough | Private Lands | Dispersed Water Management Project | LocStor | 45489 | 45490 | 45420 | 6410 | 6410 | Fisheating Creek | NICODEMUS SLOUGH NORTH | 8.0513 | 3.2582 | WAM 10.1 | FEC | 16 | 60 | Wetlands | Freshwater Marshes / Graminoid Prairie - Marsh | Freshwater Marshes | 0.411 | 3.701 | 0.47 | 0.505 | 0.70974 | 5.9691
7 | 328 | Construction | Nicodemus Slough | Private Lands | Dispersed Water Management Project | LocStor | 45490 | 45491 | 45421 | 6410 | 6410 | Fisheating Creek | NICODEMUS SLOUGH NORTH | 7.9095 | 3.2009 | WAM 10.1 | FEC | 16 | 60 | Wetlands | Freshwater Marshes / Graminoid Prairie - Marsh | Freshwater Marshes | 0.411 | 3.701 | 0.47 | 0.505 | 0.69725 | 5.864
7 | 328 | Construction | Nicodemus Slough | Private Lands | Dispersed Water Management Project | LocStor | 45491 | 45492 | 45422 | 6410 | 6410 | Fisheating Creek | NICODEMUS SLOUGH NORTH | 4.4369 | 1.7955 | WAM 10.1 | FEC | 16 | 60 | Wetlands | Freshwater Marshes / Graminoid Prairie - Marsh | Freshwater Marshes | 0.411 | 3.701 | 0.47 | 0.505 | 0.39112 | 3.2894
7 | 328 | Construction | Nicodemus Slough | Private Lands | Dispersed Water Management Project | LocStor | 45492 | 45493 | 45423 | 6410 | 6410 | Fisheating Creek | NICODEMUS SLOUGH NORTH | 3.416 | 1.3824 | WAM 10.1 | FEC | 16 | 60 | Wetlands | Freshwater Marshes / Graminoid Prairie - Marsh | Freshwater Marshes | 0.411 | 3.701 | 0.47 | 0.505 | 0.30113 | 2.5325
7 | 328 | Construction | Nicodemus Slough | Private Lands | Dispersed Water Management Project | LocStor | 45493 | 45494 | 45424 | 6410 | 6410 | Fisheating Creek | NICODEMUS SLOUGH NORTH | 29.8855 | 12.0942 | WAM 10.1 | FEC | 16 | 60 | Wetlands | Freshwater Marshes / Graminoid Prairie - Marsh | Freshwater Marshes | 0.411 | 3.701 | 0.47 | 0.505 | 2.6345 | 22.1565
7 | 328 | Construction | Nicodemus Slough | Private Lands | Dispersed Water Management Project | LocStor | 45494 | 45495 | 45425 | 6410 | 6410 | Fisheating Creek | NICODEMUS SLOUGH NORTH | 1.4109 | 0.57099 | WAM 10.1 | FEC | 16 | 60 | Wetlands | Freshwater Marshes / Graminoid Prairie - Marsh | Freshwater Marshes | 0.411 | 3.701 | 0.47 | 0.505 | 0.12438 | 1.046
7 | 328 | Construction | Nicodemus Slough | Private Lands | Dispersed Water Management Project | LocStor | 45495 | 45496 | 45426 | 6410 | 6410 | Fisheating Creek | NICODEMUS SLOUGH NORTH | 2.8428 | 1.1504 | WAM 10.1 | FEC | 16 | 60 | Wetlands | Freshwater Marshes / Graminoid Prairie - Marsh | Freshwater Marshes | 0.411 | 3.701 | 0.47 | 0.505 | 0.2506 | 2.1076
7 | 328 | Construction | Nicodemus Slough | Private Lands | Dispersed Water Management Project | LocStor | 45496 | 45497 | 45427 | 6410 | 6410 | Fisheating Creek | NICODEMUS SLOUGH NORTH | 3.4338 | 1.3896 | WAM 10.1 | FEC | 16 | 60 | Wetlands | Freshwater Marshes / Graminoid Prairie - Marsh | Freshwater Marshes | 0.411 | 3.701 | 0.47 | 0.505 | 0.3027 | 2.5458
7 | 328 | Construction | Nicodemus Slough | Private Lands | Dispersed Water Management Project | LocStor | 45497 | 45498 | 45428 | 6410 | 6410 | Fisheating Creek | NICODEMUS SLOUGH NORTH | 14.9598 | 6.054 | WAM 10.1 | FEC | 16 | 60 | Wetlands | Freshwater Marshes / Graminoid Prairie - Marsh | Freshwater Marshes | 0.411 | 3.701 | 0.47 | 0.505 | 1.3187 | 11.0909
7 | 328 | Construction | Nicodemus Slough | Private Lands | Dispersed Water Management Project | LocStor | 45498 | 45499 | 45429 | 6410 | 6410 | Fisheating Creek | NICODEMUS SLOUGH NORTH | 54.6953 | 22.1344 | WAM 10.1 | FEC | 16 | 60 | Wetlands | Freshwater Marshes / Graminoid Prairie - Marsh | Freshwater Marshes | 0.411 | 3.701 | 0.47 | 0.505 | 4.8215 | 40.5501
7 | 328 | Construction | Nicodemus Slough | Private Lands | Dispersed Water Management Project | LocStor | 45499 | 45500 | 45430 | 6410 | 6410 | Fisheating Creek | NICODEMUS SLOUGH NORTH | 6.8304 | 2.7642 | WAM 10.1 | FEC | 16 | 60 | Wetlands | Freshwater Marshes / Graminoid Prairie - Marsh | Freshwater Marshes | 0.411 | 3.701 | 0.47 | 0.505 | 0.60212 | 5.064
7 | 328 | Construction | Nicodemus Slough | Private Lands | Dispersed Water Management Project | LocStor | 45500 | 45501 | 45431 | 6410 | 6410 | Fisheating Creek | NICODEMUS SLOUGH NORTH | 2.5132 | 1.0171 | WAM 10.1 | FEC | 16 | 60 | Wetlands | Freshwater Marshes / Graminoid Prairie - Marsh | Freshwater Marshes | 0.411 | 3.701 | 0.47 | 0.505 | 0.22154 | 1.8632
7 | 328 | Construction | Nicodemus Slough | Private Lands | Dispersed Water Management Project | LocStor | 45501 | 45502 | 45432 | 6410 | 6410 | Fisheating Creek | NICODEMUS SLOUGH NORTH | 1.6717 | 0.67652 | WAM 10.1 | FEC | 16 | 60 | Wetlands | Freshwater Marshes / Graminoid Prairie - Marsh | Freshwater Marshes | 0.411 | 3.701 | 0.47 | 0.505 | 0.14737 | 1.2394
7 | 328 | Construction | Nicodemus Slough | Private Lands | Dispersed Water Management Project | LocStor | 45502 | 45503 | 45433 | 6410 | 6410 | Fisheating Creek | NICODEMUS SLOUGH NORTH | 1.8766 | 0.75943 | WAM 10.1 | FEC | 16 | 60 | Wetlands | Freshwater Marshes / Graminoid Prairie - Marsh | Freshwater Marshes | 0.411 | 3.701 | 0.47 | 0.505 | 0.16543 | 1.3913
7 | 328 | Construction | Nicodemus Slough | Private Lands | Dispersed Water Management Project | LocStor | 45503 | 45504 | 45434 | 6410 | 6410 | Fisheating Creek | NICODEMUS SLOUGH NORTH | 7.9108 | 3.2014 | WAM 10.1 | FEC | 16 | 60 | Wetlands | Freshwater Marshes / Graminoid Prairie - Marsh | Freshwater Marshes | 0.411 | 3.701 | 0.47 | 0.505 | 0.69736 | 5.8649
7 | 328 | Construction | Nicodemus Slough | Private Lands | Dispersed Water Management Project | LocStor | 45504 | 45505 | 45435 | 6410 | 6410 | Fisheating Creek | NICODEMUS SLOUGH NORTH | 1.8864 | 0.76339 | WAM 10.1 | FEC | 16 | 60 | Wetlands | Freshwater Marshes / Graminoid Prairie - Marsh | Freshwater Marshes | 0.411 | 3.701 | 0.47 | 0.505 | 0.16629 | 1.3985
7 | 328 | Construction | Nicodemus Slough | Private Lands | Dispersed Water Management Project | LocStor | 45505 | 45506 | 45436 | 6410 | 6410 | Fisheating Creek | NICODEMUS SLOUGH NORTH | 2.8917 | 1.1702 | WAM 10.1 | FEC | 16 | 60 | Wetlands | Freshwater Marshes / Graminoid Prairie - Marsh | Freshwater Marshes | 0.411 | 3.701 | 0.47 | 0.505 | 0.25491 | 2.1438
7 | 328 | Construction | Nicodemus Slough | Private Lands | Dispersed Water Management Project | LocStor | 45506 | 45507 | 45437 | 6410 | 6410 | Fisheating Creek | NICODEMUS SLOUGH NORTH | 2.1004 | 0.84999 | WAM 10.1 | FEC | 16 | 60 | Wetlands | Freshwater Marshes / Graminoid Prairie - Marsh | Freshwater Marshes | 0.411 | 3.701 | 0.47 | 0.505 | 0.18515 | 1.5572
7 | 328 | Construction | Nicodemus Slough | Private Lands | Dispersed Water Management Project | LocStor | 45507 | 45508 | 45438 | 6410 | 6410 | Fisheating Creek | NICODEMUS SLOUGH NORTH | 3.1094 | 1.2583 | WAM 10.1 | FEC | 16 | 60 | Wetlands | Freshwater Marshes / Graminoid Prairie - Marsh | Freshwater Marshes | 0.411 | 3.701 | 0.47 | 0.505 | 0.2741 | 2.3052
7 | 328 | Construction | Nicodemus Slough | Private Lands | Dispersed Water Management Project | LocStor | 45508 | 45509 | 45439 | 6410 | 6410 | Fisheating Creek | NICODEMUS SLOUGH NORTH | 3.8694 | 1.5659 | WAM 10.1 | FEC | 16 | 60 | Wetlands | Freshwater Marshes / Graminoid Prairie - Marsh | Freshwater Marshes | 0.411 | 3.701 | 0.47 | 0.505 | 0.3411 | 2.8687
7 | 328 | Construction | Nicodemus Slough | Private Lands | Dispersed Water Management Project | LocStor | 45509 | 45510 | 45440 | 6410 | 6410 | Fisheating Creek | NICODEMUS SLOUGH NORTH | 3.2037 | 1.2965 | WAM 10.1 | FEC | 16 | 60 | Wetlands | Freshwater Marshes / Graminoid Prairie - Marsh | Freshwater Marshes | 0.411 | 3.701 | 0.47 | 0.505 | 0.28242 | 2.3752
7 | 328 | Construction | Nicodemus Slough | Private Lands | Dispersed Water Management Project | LocStor | 45510 | 45511 | 45441 | 6410 | 6410 | Fisheating Creek | NICODEMUS SLOUGH NORTH | 2.0162 | 0.81591 | WAM 10.1 | FEC | 16 | 60 | Wetlands | Freshwater Marshes / Graminoid Prairie - Marsh | Freshwater Marshes | 0.411 | 3.701 | 0.47 | 0.505 | 0.17773 | 1.4947
7 | 328 | Construction | Nicodemus Slough | Private Lands | Dispersed Water Management Project | LocStor | 45511 | 45512 | 45442 | 6410 | 6410 | Fisheating Creek | NICODEMUS SLOUGH NORTH | 1.7423 | 0.70507 | WAM 10.1 | FEC | 16 | 60 | Wetlands | Freshwater Marshes / Graminoid Prairie - Marsh | Freshwater Marshes | 0.411 | 3.701 | 0.47 | 0.505 | 0.15359 | 1.2917
7 | 328 | Construction | Nicodemus Slough | Private Lands | Dispersed Water Management Project | LocStor | 45512 | 45513 | 45443 | 6410 | 6410 | Fisheating Creek | NICODEMUS SLOUGH NORTH | 2.7624 | 1.1179 | WAM 10.1 | FEC | 16 | 60 | Wetlands | Freshwater Marshes / Graminoid Prairie - Marsh | Freshwater Marshes | 0.411 | 3.701 | 0.47 | 0.505 | 0.24351 | 2.048
7 | 328 | Construction | Nicodemus Slough | Private Lands | Dispersed Water Management Project | LocStor | 45513 | 45514 | 45444 | 6410 | 6410 | Fisheating Creek | NICODEMUS SLOUGH NORTH | 12.5419 | 5.0755 | WAM 10.1 | FEC | 16 | 60 | Wetlands | Freshwater Marshes / Graminoid Prairie - Marsh | Freshwater Marshes | 0.411 | 3.701 | 0.47 | 0.505 | 1.1056 | 9.2984
7 | 328 | Construction | Nicodemus Slough | Private Lands | Dispersed Water Management Project | LocStor | 45514 | 45515 | 45445 | 6410 | 6410 | Fisheating Creek | NICODEMUS SLOUGH NORTH | 3.3829 | 1.369 | WAM 10.1 | FEC | 16 | 60 | Wetlands | Freshwater Marshes / Graminoid Prairie - Marsh | Freshwater Marshes | 0.411 | 3.701 | 0.47 | 0.505 | 0.29821 | 2.508
7 | 328 | Construction | Nicodemus Slough | Private Lands | Dispersed Water Management Project | LocStor | 45515 | 45516 | 45446 | 6410 | 6410 | Fisheating Creek | NICODEMUS SLOUGH NORTH | 1.6338 | 0.66116 | WAM 10.1 | FEC | 16 | 60 | Wetlands | Freshwater Marshes / Graminoid Prairie - Marsh | Freshwater Marshes | 0.411 | 3.701 | 0.47 | 0.505 | 0.14402 | 1.2112
7 | 328 | Construction | Nicodemus Slough | Private Lands | Dispersed Water Management Project | LocStor | 45516 | 45517 | 45447 | 6410 | 6410 | Fisheating Creek | NICODEMUS SLOUGH NORTH | 3.7317 | 1.5102 | WAM 10.1 | FEC | 16 | 60 | Wetlands | Freshwater Marshes / Graminoid Prairie - Marsh | Freshwater Marshes | 0.411 | 3.701 | 0.47 | 0.505 | 0.32896 | 2.7666
7 | 328 | Construction | Nicodemus Slough | Private Lands | Dispersed Water Management Project | LocStor | 45517 | 45518 | 45448 | 6410 | 6410 | Fisheating Creek | NICODEMUS SLOUGH NORTH | 92.3666 | 37.3795 | WAM 10.1 | FEC | 16 | 60 | Wetlands | Freshwater Marshes / Graminoid Prairie - Marsh | Freshwater Marshes | 0.411 | 3.701 | 0.47 | 0.505 | 8.1424 | 68.4791
7 | 328 | Construction | Nicodemus Slough | Private Lands | Dispersed Water Management Project | LocStor | 45518 | 45519 | 45449 | 6410 | 6410 | Fisheating Creek | NICODEMUS SLOUGH NORTH | 2.0655 | 0.83587 | WAM 10.1 | FEC | 16 | 60 | Wetlands | Freshwater Marshes / Graminoid Prairie - Marsh | Freshwater Marshes | 0.411 | 3.701 | 0.47 | 0.505 | 0.18208 | 1.5313
7 | 328 | Construction | Nicodemus Slough | Private Lands | Dispersed Water Management Project | LocStor | 45519 | 45520 | 45450 | 6410 | 6410 | Fisheating Creek | NICODEMUS SLOUGH NORTH | 2.3162 | 0.93733 | WAM 10.1 | FEC | 16 | 60 | Wetlands | Freshwater Marshes / Graminoid Prairie - Marsh | Freshwater Marshes | 0.411 | 3.701 | 0.47 | 0.505 | 0.20418 | 1.7172
7 | 328 | Construction | Nicodemus Slough | Private Lands | Dispersed Water Management Project | LocStor | 45520 | 45521 | 45451 | 6410 | 6410 | Fisheating Creek | NICODEMUS SLOUGH NORTH | 1.3174 | 0.53315 | WAM 10.1 | FEC | 16 | 60 | Wetlands | Freshwater Marshes / Graminoid Prairie - Marsh | Freshwater Marshes | 0.411 | 3.701 | 0.47 | 0.505 | 0.11614 | 0.97672
7 | 328 | Construction | Nicodemus Slough | Private Lands | Dispersed Water Management Project | LocStor | 45521 | 45522 | 45452 | 6410 | 6410 | Fisheating Creek | NICODEMUS SLOUGH NORTH | 2.9311 | 1.1862 | WAM 10.1 | FEC | 16 | 60 | Wetlands | Freshwater Marshes / Graminoid Prairie - Marsh | Freshwater Marshes | 0.411 | 3.701 | 0.47 | 0.505 | 0.25838 | 2.1731
7 | 328 | Construction | Nicodemus Slough | Private Lands | Dispersed Water Management Project | LocStor | 45522 | 45523 | 45453 | 6410 | 6410 | Fisheating Creek | NICODEMUS SLOUGH NORTH | 1.6405 | 0.6639 | WAM 10.1 | FEC | 16 | 60 | Wetlands | Freshwater Marshes / Graminoid Prairie - Marsh | Freshwater Marshes | 0.411 | 3.701 | 0.47 | 0.505 | 0.14462 | 1.2163
7 | 328 | Construction | Nicodemus Slough | Private Lands | Dispersed Water Management Project | LocStor | 45524 | 45525 | 45455 | 6410 | 6410 | Fisheating Creek | NICODEMUS SLOUGH NORTH | 2.0958 | 0.84812 | WAM 10.1 | FEC | 16 | 60 | Wetlands | Freshwater Marshes / Graminoid Prairie - Marsh | Freshwater Marshes | 0.411 | 3.701 | 0.47 | 0.505 | 0.18475 | 1.5538
7 | 328 | Construction | Nicodemus Slough | Private Lands | Dispersed Water Management Project | LocStor | 45525 | 45526 | 45456 | 6410 | 6410 | Fisheating Creek | NICODEMUS SLOUGH NORTH | 2.6926 | 1.0897 | WAM 10.1 | FEC | 16 | 60 | Wetlands | Freshwater Marshes / Graminoid Prairie - Marsh | Freshwater Marshes | 0.411 | 3.701 | 0.47 | 0.505 | 0.23736 | 1.9962
7 | 328 | Construction | Nicodemus Slough | Private Lands | Dispersed Water Management Project | LocStor | 45526 | 45527 | 45457 | 6410 | 6410 | Fisheating Creek | NICODEMUS SLOUGH NORTH | 4.185 | 1.6936 | WAM 10.1 | FEC | 16 | 60 | Wetlands | Freshwater Marshes / Graminoid Prairie - Marsh | Freshwater Marshes | 0.411 | 3.701 | 0.47 | 0.505 | 0.36892 | 3.1027
7 | 328 | Construction | Nicodemus Slough | Private Lands | Dispersed Water Management Project | LocStor | 45527 | 45528 | 45458 | 6410 | 6410 | Fisheating Creek | NICODEMUS SLOUGH NORTH | 1.4993 | 0.60676 | WAM 10.1 | FEC | 16 | 60 | Wetlands | Freshwater Marshes / Graminoid Prairie - Marsh | Freshwater Marshes | 0.411 | 3.701 | 0.47 | 0.505 | 0.13217 | 1.1116
7 | 328 | Construction | Nicodemus Slough | Private Lands | Dispersed Water Management Project | LocStor | 45528 | 45529 | 45459 | 6410 | 6410 | Fisheating Creek | NICODEMUS SLOUGH NORTH | 1.456 | 0.58922 | WAM 10.1 | FEC | 16 | 60 | Wetlands | Freshwater Marshes / Graminoid Prairie - Marsh | Freshwater Marshes | 0.411 | 3.701 | 0.47 | 0.505 | 0.12835 | 1.0795
7 | 328 | Construction | Nicodemus Slough | Private Lands | Dispersed Water Management Project | LocStor | 45529 | 45530 | 45460 | 6410 | 6410 | Fisheating Creek | NICODEMUS SLOUGH NORTH | 1.7185 | 0.69547 | WAM 10.1 | FEC | 16 | 60 | Wetlands | Freshwater Marshes / Graminoid Prairie - Marsh | Freshwater Marshes | 0.411 | 3.701 | 0.47 | 0.505 | 0.15149 | 1.2741
7 | 328 | Construction | Nicodemus Slough | Private Lands | Dispersed Water Management Project | LocStor | 45530 | 45531 | 45461 | 6410 | 6410 | Fisheating Creek | NICODEMUS SLOUGH NORTH | 4.3289 | 1.7518 | WAM 10.1 | FEC | 16 | 60 | Wetlands | Freshwater Marshes / Graminoid Prairie - Marsh | Freshwater Marshes | 0.411 | 3.701 | 0.47 | 0.505 | 0.3816 | 3.2094
7 | 328 | Construction | Nicodemus Slough | Private Lands | Dispersed Water Management Project | LocStor | 45531 | 45532 | 45462 | 6410 | 6410 | Fisheating Creek | NICODEMUS SLOUGH NORTH | 3.8385 | 1.5534 | WAM 10.1 | FEC | 16 | 60 | Wetlands | Freshwater Marshes / Graminoid Prairie - Marsh | Freshwater Marshes | 0.411 | 3.701 | 0.47 | 0.505 | 0.33837 | 2.8458
7 | 328 | Construction | Nicodemus Slough | Private Lands | Dispersed Water Management Project | LocStor | 45532 | 45533 | 45463 | 6410 | 6410 | Fisheating Creek | NICODEMUS SLOUGH NORTH | 1.7641 | 0.71389 | WAM 10.1 | FEC | 16 | 60 | Wetlands | Freshwater Marshes / Graminoid Prairie - Marsh | Freshwater Marshes | 0.411 | 3.701 | 0.47 | 0.505 | 0.15551 | 1.3078
7 | 328 | Construction | Nicodemus Slough | Private Lands | Dispersed Water Management Project | LocStor | 45533 | 45534 | 45464 | 6410 | 6410 | Fisheating Creek | NICODEMUS SLOUGH NORTH | 2.1431 | 0.86729 | WAM 10.1 | FEC | 16 | 60 | Wetlands | Freshwater Marshes / Graminoid Prairie - Marsh | Freshwater Marshes | 0.411 | 3.701 | 0.47 | 0.505 | 0.18892 | 1.5889
7 | 328 | Construction | Nicodemus Slough | Private Lands | Dispersed Water Management Project | LocStor | 45534 | 45535 | 45465 | 6410 | 6410 | Fisheating Creek | NICODEMUS SLOUGH NORTH | 1.877 | 0.75959 | WAM 10.1 | FEC | 16 | 60 | Wetlands | Freshwater Marshes / Graminoid Prairie - Marsh | Freshwater Marshes | 0.411 | 3.701 | 0.47 | 0.505 | 0.16546 | 1.3916
7 | 328 | Construction | Nicodemus Slough | Private Lands | Dispersed Water Management Project | LocStor | 45535 | 45536 | 45466 | 6410 | 6410 | Fisheating Creek | NICODEMUS SLOUGH NORTH | 9.3279 | 3.7748 | WAM 10.1 | FEC | 16 | 60 | Wetlands | Freshwater Marshes / Graminoid Prairie - Marsh | Freshwater Marshes | 0.411 | 3.701 | 0.47 | 0.505 | 0.82228 | 6.9155
7 | 328 | Construction | Nicodemus Slough | Private Lands | Dispersed Water Management Project | LocStor | 45536 | 45537 | 45467 | 6410 | 6410 | Fisheating Creek | NICODEMUS SLOUGH NORTH | 2.0127 | 0.81451 | WAM 10.1 | FEC | 16 | 60 | Wetlands | Freshwater Marshes / Graminoid Prairie - Marsh | Freshwater Marshes | 0.411 | 3.701 | 0.47 | 0.505 | 0.17743 | 1.4922
7 | 328 | Construction | Nicodemus Slough | Private Lands | Dispersed Water Management Project | LocStor | 45537 | 45538 | 45468 | 6410 | 6410 | Fisheating Creek | NICODEMUS SLOUGH NORTH | 1.5083 | 0.61038 | WAM 10.1 | FEC | 16 | 60 | Wetlands | Freshwater Marshes / Graminoid Prairie - Marsh | Freshwater Marshes | 0.411 | 3.701 | 0.47 | 0.505 | 0.13296 | 1.1182
7 | 328 | Construction | Nicodemus Slough | Private Lands | Dispersed Water Management Project | LocStor | 45538 | 45539 | 45469 | 6410 | 6410 | Fisheating Creek | NICODEMUS SLOUGH NORTH | 3.4372 | 1.391 | WAM 10.1 | FEC | 16 | 60 | Wetlands | Freshwater Marshes / Graminoid Prairie - Marsh | Freshwater Marshes | 0.411 | 3.701 | 0.47 | 0.505 | 0.303 | 2.5483
7 | 328 | Construction | Nicodemus Slough | Private Lands | Dispersed Water Management Project | LocStor | 45539 | 45540 | 45470 | 6410 | 6410 | Fisheating Creek | NICODEMUS SLOUGH NORTH | 14.0766 | 5.6966 | WAM 10.1 | FEC | 16 | 60 | Wetlands | Freshwater Marshes / Graminoid Prairie - Marsh | Freshwater Marshes | 0.411 | 3.701 | 0.47 | 0.505 | 1.2409 | 10.4362
7 | 328 | Construction | Nicodemus Slough | Private Lands | Dispersed Water Management Project | LocStor | 45540 | 45541 | 45471 | 6410 | 6410 | Fisheating Creek | NICODEMUS SLOUGH NORTH | 9.7588 | 3.9492 | WAM 10.1 | FEC | 16 | 60 | Wetlands | Freshwater Marshes / Graminoid Prairie - Marsh | Freshwater Marshes | 0.411 | 3.701 | 0.47 | 0.505 | 0.86026 | 7.235
7 | 328 | Construction | Nicodemus Slough | Private Lands | Dispersed Water Management Project | LocStor | 45541 | 45542 | 45472 | 6410 | 6410 | Fisheating Creek | NICODEMUS SLOUGH NORTH | 13.8887 | 5.6206 | WAM 10.1 | FEC | 16 | 60 | Wetlands | Freshwater Marshes / Graminoid Prairie - Marsh | Freshwater Marshes | 0.411 | 3.701 | 0.47 | 0.505 | 1.2243 | 10.2969
7 | 328 | Construction | Nicodemus Slough | Private Lands | Dispersed Water Management Project | LocStor | 45542 | 45543 | 45473 | 6410 | 6410 | Fisheating Creek | NICODEMUS SLOUGH NORTH | 4.3127 | 1.7453 | WAM 10.1 | FEC | 16 | 60 | Wetlands | Freshwater Marshes / Graminoid Prairie - Marsh | Freshwater Marshes | 0.411 | 3.701 | 0.47 | 0.505 | 0.38017 | 3.1973
7 | 328 | Construction | Nicodemus Slough | Private Lands | Dispersed Water Management Project | LocStor | 45543 | 45544 | 45474 | 6410 | 6410 | Fisheating Creek | NICODEMUS SLOUGH NORTH | 20.6015 | 8.3371 | WAM 10.1 | FEC | 16 | 60 | Wetlands | Freshwater Marshes / Graminoid Prairie - Marsh | Freshwater Marshes | 0.411 | 3.701 | 0.47 | 0.505 | 1.8161 | 15.2736
7 | 328 | Construction | Nicodemus Slough | Private Lands | Dispersed Water Management Project | LocStor | 45544 | 45545 | 45475 | 6410 | 6410 | Fisheating Creek | NICODEMUS SLOUGH NORTH | 3.0443 | 1.232 | WAM 10.1 | FEC | 16 | 60 | Wetlands | Freshwater Marshes / Graminoid Prairie - Marsh | Freshwater Marshes | 0.411 | 3.701 | 0.47 | 0.505 | 0.26836 | 2.257
7 | 328 | Construction | Nicodemus Slough | Private Lands | Dispersed Water Management Project | LocStor | 45545 | 45546 | 45476 | 6410 | 6410 | Fisheating Creek | NICODEMUS SLOUGH NORTH | 5.5363 | 2.2405 | WAM 10.1 | FEC | 16 | 60 | Wetlands | Freshwater Marshes / Graminoid Prairie - Marsh | Freshwater Marshes | 0.411 | 3.701 | 0.47 | 0.505 | 0.48804 | 4.1045
7 | 328 | Construction | Nicodemus Slough | Private Lands | Dispersed Water Management Project | LocStor | 45546 | 45547 | 45477 | 6410 | 6410 | Fisheating Creek | NICODEMUS SLOUGH NORTH | 1.4265 | 0.57728 | WAM 10.1 | FEC | 16 | 60 | Wetlands | Freshwater Marshes / Graminoid Prairie - Marsh | Freshwater Marshes | 0.411 | 3.701 | 0.47 | 0.505 | 0.12575 | 1.0576
7 | 328 | Construction | Nicodemus Slough | Private Lands | Dispersed Water Management Project | LocStor | 45547 | 45548 | 45478 | 6410 | 6410 | Fisheating Creek | NICODEMUS SLOUGH NORTH | 3.6359 | 1.4714 | WAM 10.1 | FEC | 16 | 60 | Wetlands | Freshwater Marshes / Graminoid Prairie - Marsh | Freshwater Marshes | 0.411 | 3.701 | 0.47 | 0.505 | 0.32052 | 2.6956
7 | 328 | Construction | Nicodemus Slough | Private Lands | Dispersed Water Management Project | LocStor | 45548 | 45549 | 45479 | 6410 | 6410 | Fisheating Creek | NICODEMUS SLOUGH NORTH | 1.5284 | 0.61852 | WAM 10.1 | FEC | 16 | 60 | Wetlands | Freshwater Marshes / Graminoid Prairie - Marsh | Freshwater Marshes | 0.411 | 3.701 | 0.47 | 0.505 | 0.13473 | 1.1331
7 | 328 | Construction | Nicodemus Slough | Private Lands | Dispersed Water Management Project | LocStor | 45549 | 45550 | 45480 | 6410 | 6410 | Fisheating Creek | NICODEMUS SLOUGH NORTH | 3.8205 | 1.5461 | WAM 10.1 | FEC | 16 | 60 | Wetlands | Freshwater Marshes / Graminoid Prairie - Marsh | Freshwater Marshes | 0.411 | 3.701 | 0.47 | 0.505 | 0.33679 | 2.8324
7 | 328 | Construction | Nicodemus Slough | Private Lands | Dispersed Water Management Project | LocStor | 45550 | 45551 | 45481 | 6410 | 6410 | Fisheating Creek | NICODEMUS SLOUGH NORTH | 3.1396 | 1.2705 | WAM 10.1 | FEC | 16 | 60 | Wetlands | Freshwater Marshes / Graminoid Prairie - Marsh | Freshwater Marshes | 0.411 | 3.701 | 0.47 | 0.505 | 0.27676 | 2.3276
7 | 328 | Construction | Nicodemus Slough | Private Lands | Dispersed Water Management Project | LocStor | 45551 | 45552 | 45482 | 6410 | 6410 | Fisheating Creek | NICODEMUS SLOUGH NORTH | 6.1599 | 2.4928 | WAM 10.1 | FEC | 16 | 60 | Wetlands | Freshwater Marshes / Graminoid Prairie - Marsh | Freshwater Marshes | 0.411 | 3.701 | 0.47 | 0.505 | 0.54302 | 4.5669
7 | 328 | Construction | Nicodemus Slough | Private Lands | Dispersed Water Management Project | LocStor | 45552 | 45553 | 45483 | 6410 | 6410 | Fisheating Creek | NICODEMUS SLOUGH NORTH | 1.2882 | 0.52132 | WAM 10.1 | FEC | 16 | 60 | Wetlands | Freshwater Marshes / Graminoid Prairie - Marsh | Freshwater Marshes | 0.411 | 3.701 | 0.47 | 0.505 | 0.11356 | 0.95506
7 | 328 | Construction | Nicodemus Slough | Private Lands | Dispersed Water Management Project | LocStor | 45554 | 45555 | 45485 | 6410 | 6410 | Fisheating Creek | NICODEMUS SLOUGH NORTH | 5.1571 | 2.087 | WAM 10.1 | FEC | 16 | 60 | Wetlands | Freshwater Marshes / Graminoid Prairie - Marsh | Freshwater Marshes | 0.411 | 3.701 | 0.47 | 0.505 | 0.45461 | 3.8233
7 | 328 | Construction | Nicodemus Slough | Private Lands | Dispersed Water Management Project | LocStor | 45555 | 45556 | 45486 | 6410 | 6410 | Fisheating Creek | NICODEMUS SLOUGH NORTH | 2.2358 | 0.9048 | WAM 10.1 | FEC | 16 | 60 | Wetlands | Freshwater Marshes / Graminoid Prairie - Marsh | Freshwater Marshes | 0.411 | 3.701 | 0.47 | 0.505 | 0.19709 | 1.6576
7 | 328 | Construction | Nicodemus Slough | Private Lands | Dispersed Water Management Project | LocStor | 45556 | 45557 | 45487 | 6410 | 6410 | Fisheating Creek | NICODEMUS SLOUGH NORTH | 3.8425 | 1.555 | WAM 10.1 | FEC | 16 | 60 | Wetlands | Freshwater Marshes / Graminoid Prairie - Marsh | Freshwater Marshes | 0.411 | 3.701 | 0.47 | 0.505 | 0.33873 | 2.8488
7 | 328 | Construction | Nicodemus Slough | Private Lands | Dispersed Water Management Project | LocStor | 45557 | 45558 | 45488 | 6410 | 6410 | Fisheating Creek | NICODEMUS SLOUGH NORTH | 3.6342 | 1.4707 | WAM 10.1 | FEC | 16 | 60 | Wetlands | Freshwater Marshes / Graminoid Prairie - Marsh | Freshwater Marshes | 0.411 | 3.701 | 0.47 | 0.505 | 0.32036 | 2.6943
7 | 328 | Construction | Nicodemus Slough | Private Lands | Dispersed Water Management Project | LocStor | 45558 | 45559 | 45489 | 6410 | 6410 | Fisheating Creek | NICODEMUS SLOUGH NORTH | 1.6071 | 0.65039 | WAM 10.1 | FEC | 16 | 60 | Wetlands | Freshwater Marshes / Graminoid Prairie - Marsh | Freshwater Marshes | 0.411 | 3.701 | 0.47 | 0.505 | 0.14167 | 1.1915
7 | 328 | Construction | Nicodemus Slough | Private Lands | Dispersed Water Management Project | LocStor | 45559 | 45560 | 45490 | 6410 | 6410 | Fisheating Creek | NICODEMUS SLOUGH NORTH | 1.9716 | 0.79788 | WAM 10.1 | FEC | 16 | 60 | Wetlands | Freshwater Marshes / Graminoid Prairie - Marsh | Freshwater Marshes | 0.411 | 3.701 | 0.47 | 0.505 | 0.1738 | 1.4617
7 | 328 | Construction | Nicodemus Slough | Private Lands | Dispersed Water Management Project | LocStor | 45560 | 45561 | 45491 | 6410 | 6410 | Fisheating Creek | NICODEMUS SLOUGH NORTH | 2.1897 | 0.88614 | WAM 10.1 | FEC | 16 | 60 | Wetlands | Freshwater Marshes / Graminoid Prairie - Marsh | Freshwater Marshes | 0.411 | 3.701 | 0.47 | 0.505 | 0.19303 | 1.6234
7 | 328 | Construction | Nicodemus Slough | Private Lands | Dispersed Water Management Project | LocStor | 45561 | 45562 | 45492 | 6410 | 6410 | Fisheating Creek | NICODEMUS SLOUGH NORTH | 1.7293 | 0.69981 | WAM 10.1 | FEC | 16 | 60 | Wetlands | Freshwater Marshes / Graminoid Prairie - Marsh | Freshwater Marshes | 0.411 | 3.701 | 0.47 | 0.505 | 0.15244 | 1.2821
7 | 328 | Construction | Nicodemus Slough | Private Lands | Dispersed Water Management Project | LocStor | 45562 | 45563 | 45493 | 6410 | 6410 | Fisheating Creek | NICODEMUS SLOUGH NORTH | 650.5399 | 263.264 | WAM 10.1 | FEC | 16 | 60 | Wetlands | Freshwater Marshes / Graminoid Prairie - Marsh | Freshwater Marshes | 0.411 | 3.701 | 0.47 | 0.505 | 57.3468 | 482.2983
7 | 328 | Construction | Nicodemus Slough | Private Lands | Dispersed Water Management Project | LocStor | 45563 | 45564 | 45494 | 6410 | 6410 | Fisheating Creek | NICODEMUS SLOUGH NORTH | 1.9147 | 0.77485 | WAM 10.1 | FEC | 16 | 60 | Wetlands | Freshwater Marshes / Graminoid Prairie - Marsh | Freshwater Marshes | 0.411 | 3.701 | 0.47 | 0.505 | 0.16879 | 1.4195
7 | 328 | Construction | Nicodemus Slough | Private Lands | Dispersed Water Management Project | LocStor | 45565 | 45566 | 45496 | 6410 | 6410 | Fisheating Creek | NICODEMUS SLOUGH NORTH | 1.6371 | 0.66252 | WAM 10.1 | FEC | 16 | 60 | Wetlands | Freshwater Marshes / Graminoid Prairie - Marsh | Freshwater Marshes | 0.411 | 3.701 | 0.47 | 0.505 | 0.14432 | 1.2137
7 | 328 | Construction | Nicodemus Slough | Private Lands | Dispersed Water Management Project | LocStor | 45566 | 45567 | 45497 | 6410 | 6410 | Fisheating Creek | NICODEMUS SLOUGH NORTH | 3.1271 | 1.2655 | WAM 10.1 | FEC | 16 | 60 | Wetlands | Freshwater Marshes / Graminoid Prairie - Marsh | Freshwater Marshes | 0.411 | 3.701 | 0.47 | 0.505 | 0.27566 | 2.3184
7 | 328 | Construction | Nicodemus Slough | Private Lands | Dispersed Water Management Project | LocStor | 45567 | 45568 | 45498 | 6410 | 6410 | Fisheating Creek | NICODEMUS SLOUGH NORTH | 6.7397 | 2.7275 | WAM 10.1 | FEC | 16 | 60 | Wetlands | Freshwater Marshes / Graminoid Prairie - Marsh | Freshwater Marshes | 0.411 | 3.701 | 0.47 | 0.505 | 0.59412 | 4.9967
7 | 328 | Construction | Nicodemus Slough | Private Lands | Dispersed Water Management Project | LocStor | 45568 | 45569 | 45499 | 6410 | 6410 | Fisheating Creek | NICODEMUS SLOUGH NORTH | 7.5863 | 3.0701 | WAM 10.1 | FEC | 16 | 60 | Wetlands | Freshwater Marshes / Graminoid Prairie - Marsh | Freshwater Marshes | 0.411 | 3.701 | 0.47 | 0.505 | 0.66876 | 5.6244
7 | 328 | Construction | Nicodemus Slough | Private Lands | Dispersed Water Management Project | LocStor | 45569 | 45570 | 45500 | 6410 | 6410 | Fisheating Creek | NICODEMUS SLOUGH NORTH | 1.7597 | 0.71214 | WAM 10.1 | FEC | 16 | 60 | Wetlands | Freshwater Marshes / Graminoid Prairie - Marsh | Freshwater Marshes | 0.411 | 3.701 | 0.47 | 0.505 | 0.15513 | 1.3046
7 | 328 | Construction | Nicodemus Slough | Private Lands | Dispersed Water Management Project | LocStor | 45570 | 45571 | 45501 | 6410 | 6410 | Fisheating Creek | NICODEMUS SLOUGH NORTH | 11.2599 | 4.5567 | WAM 10.1 | FEC | 16 | 60 | Wetlands | Freshwater Marshes / Graminoid Prairie - Marsh | Freshwater Marshes | 0.411 | 3.701 | 0.47 | 0.505 | 0.99259 | 8.3479
7 | 328 | Construction | Nicodemus Slough | Private Lands | Dispersed Water Management Project | LocStor | 45571 | 45572 | 45502 | 6410 | 6410 | Fisheating Creek | NICODEMUS SLOUGH NORTH | 8.5546 | 3.4619 | WAM 10.1 | FEC | 16 | 60 | Wetlands | Freshwater Marshes / Graminoid Prairie - Marsh | Freshwater Marshes | 0.411 | 3.701 | 0.47 | 0.505 | 0.75411 | 6.3423
7 | 328 | Construction | Nicodemus Slough | Private Lands | Dispersed Water Management Project | LocStor | 45572 | 45573 | 45503 | 6410 | 6410 | Fisheating Creek | NICODEMUS SLOUGH NORTH | 21.9757 | 8.8933 | WAM 10.1 | FEC | 16 | 60 | Wetlands | Freshwater Marshes / Graminoid Prairie - Marsh | Freshwater Marshes | 0.411 | 3.701 | 0.47 | 0.505 | 1.9372 | 16.2924
7 | 328 | Construction | Nicodemus Slough | Private Lands | Dispersed Water Management Project | LocStor | 45573 | 45574 | 45504 | 6410 | 6410 | Fisheating Creek | NICODEMUS SLOUGH NORTH | 2.8494 | 1.1531 | WAM 10.1 | FEC | 16 | 60 | Wetlands | Freshwater Marshes / Graminoid Prairie - Marsh | Freshwater Marshes | 0.411 | 3.701 | 0.47 | 0.505 | 0.25119 | 2.1125
7 | 328 | Construction | Nicodemus Slough | Private Lands | Dispersed Water Management Project | LocStor | 45574 | 45575 | 45505 | 6410 | 6410 | Fisheating Creek | NICODEMUS SLOUGH NORTH | 1.6453 | 0.66581 | WAM 10.1 | FEC | 16 | 60 | Wetlands | Freshwater Marshes / Graminoid Prairie - Marsh | Freshwater Marshes | 0.411 | 3.701 | 0.47 | 0.505 | 0.14503 | 1.2198
7 | 328 | Construction | Nicodemus Slough | Private Lands | Dispersed Water Management Project | LocStor | 45575 | 45576 | 45506 | 6410 | 6410 | Fisheating Creek | NICODEMUS SLOUGH NORTH | 1.2168 | 0.49244 | WAM 10.1 | FEC | 16 | 60 | Wetlands | Freshwater Marshes / Graminoid Prairie - Marsh | Freshwater Marshes | 0.411 | 3.701 | 0.47 | 0.505 | 0.10727 | 0.90214
7 | 328 | Construction | Nicodemus Slough | Private Lands | Dispersed Water Management Project | LocStor | 45576 | 45577 | 45507 | 6410 | 6410 | Fisheating Creek | NICODEMUS SLOUGH NORTH | 3.9624 | 1.6035 | WAM 10.1 | FEC | 16 | 60 | Wetlands | Freshwater Marshes / Graminoid Prairie - Marsh | Freshwater Marshes | 0.411 | 3.701 | 0.47 | 0.505 | 0.3493 | 2.9377
7 | 328 | Construction | Nicodemus Slough | Private Lands | Dispersed Water Management Project | LocStor | 45577 | 45578 | 45508 | 6410 | 6410 | Fisheating Creek | NICODEMUS SLOUGH NORTH | 2.0695 | 0.83748 | WAM 10.1 | FEC | 16 | 60 | Wetlands | Freshwater Marshes / Graminoid Prairie - Marsh | Freshwater Marshes | 0.411 | 3.701 | 0.47 | 0.505 | 0.18243 | 1.5343
7 | 328 | Construction | Nicodemus Slough | Private Lands | Dispersed Water Management Project | LocStor | 45578 | 45579 | 45509 | 6410 | 6410 | Fisheating Creek | NICODEMUS SLOUGH NORTH | 0.57089 | 0.23103 | WAM 10.1 | FEC | 16 | 60 | Wetlands | Freshwater Marshes / Graminoid Prairie - Marsh | Freshwater Marshes | 0.411 | 3.701 | 0.47 | 0.505 | 0.050326 | 0.42325
7 | 328 | Construction | Nicodemus Slough | Private Lands | Dispersed Water Management Project | LocStor | 45579 | 45580 | 45510 | 6410 | 6410 | Fisheating Creek | NICODEMUS SLOUGH NORTH | 1.5601 | 0.63136 | WAM 10.1 | FEC | 16 | 60 | Wetlands | Freshwater Marshes / Graminoid Prairie - Marsh | Freshwater Marshes | 0.411 | 3.701 | 0.47 | 0.505 | 0.13753 | 1.1566
7 | 328 | Construction | Nicodemus Slough | Private Lands | Dispersed Water Management Project | LocStor | 45580 | 45581 | 45511 | 6410 | 6410 | Fisheating Creek | NICODEMUS SLOUGH NORTH | 4.8191 | 1.9502 | WAM 10.1 | FEC | 16 | 60 | Wetlands | Freshwater Marshes / Graminoid Prairie - Marsh | Freshwater Marshes | 0.411 | 3.701 | 0.47 | 0.505 | 0.42481 | 3.5728
7 | 328 | Construction | Nicodemus Slough | Private Lands | Dispersed Water Management Project | LocStor | 45581 | 45582 | 45512 | 6410 | 6410 | Fisheating Creek | NICODEMUS SLOUGH NORTH | 1.9789 | 0.80083 | WAM 10.1 | FEC | 16 | 60 | Wetlands | Freshwater Marshes / Graminoid Prairie - Marsh | Freshwater Marshes | 0.411 | 3.701 | 0.47 | 0.505 | 0.17444 | 1.4671
7 | 328 | Construction | Nicodemus Slough | Private Lands | Dispersed Water Management Project | LocStor | 45582 | 45583 | 45513 | 6410 | 6410 | Fisheating Creek | NICODEMUS SLOUGH NORTH | 1.858 | 0.75189 | WAM 10.1 | FEC | 16 | 60 | Wetlands | Freshwater Marshes / Graminoid Prairie - Marsh | Freshwater Marshes | 0.411 | 3.701 | 0.47 | 0.505 | 0.16379 | 1.3775
7 | 328 | Construction | Nicodemus Slough | Private Lands | Dispersed Water Management Project | LocStor | 45583 | 45584 | 45514 | 6410 | 6410 | Fisheating Creek | NICODEMUS SLOUGH NORTH | 2.7578 | 1.116 | WAM 10.1 | FEC | 16 | 60 | Wetlands | Freshwater Marshes / Graminoid Prairie - Marsh | Freshwater Marshes | 0.411 | 3.701 | 0.47 | 0.505 | 0.24311 | 2.0446
7 | 328 | Construction | Nicodemus Slough | Private Lands | Dispersed Water Management Project | LocStor | 45584 | 45585 | 45515 | 6410 | 6410 | Fisheating Creek | NICODEMUS SLOUGH NORTH | 30.329 | 12.2737 | WAM 10.1 | FEC | 16 | 60 | Wetlands | Freshwater Marshes / Graminoid Prairie - Marsh | Freshwater Marshes | 0.411 | 3.701 | 0.47 | 0.505 | 2.6736 | 22.4854
7 | 328 | Construction | Nicodemus Slough | Private Lands | Dispersed Water Management Project | LocStor | 45585 | 45586 | 45516 | 6410 | 6410 | Fisheating Creek | NICODEMUS SLOUGH NORTH | 3.3692 | 1.3635 | WAM 10.1 | FEC | 16 | 60 | Wetlands | Freshwater Marshes / Graminoid Prairie - Marsh | Freshwater Marshes | 0.411 | 3.701 | 0.47 | 0.505 | 0.297 | 2.4978
7 | 328 | Construction | Nicodemus Slough | Private Lands | Dispersed Water Management Project | LocStor | 45586 | 45587 | 45517 | 6410 | 6410 | Fisheating Creek | NICODEMUS SLOUGH NORTH | 2.2328 | 0.90359 | WAM 10.1 | FEC | 16 | 60 | Wetlands | Freshwater Marshes / Graminoid Prairie - Marsh | Freshwater Marshes | 0.411 | 3.701 | 0.47 | 0.505 | 0.19683 | 1.6554
7 | 328 | Construction | Nicodemus Slough | Private Lands | Dispersed Water Management Project | LocStor | 45587 | 45588 | 45518 | 6410 | 6410 | Fisheating Creek | NICODEMUS SLOUGH NORTH | 39.6907 | 16.0623 | WAM 10.1 | FEC | 16 | 60 | Wetlands | Freshwater Marshes / Graminoid Prairie - Marsh | Freshwater Marshes | 0.411 | 3.701 | 0.47 | 0.505 | 3.4989 | 29.4261
7 | 328 | Construction | Nicodemus Slough | Private Lands | Dispersed Water Management Project | LocStor | 45588 | 45589 | 45519 | 6410 | 6410 | Fisheating Creek | NICODEMUS SLOUGH NORTH | 7.7473 | 3.1352 | WAM 10.1 | FEC | 16 | 60 | Wetlands | Freshwater Marshes / Graminoid Prairie - Marsh | Freshwater Marshes | 0.411 | 3.701 | 0.47 | 0.505 | 0.68294 | 5.7437
7 | 328 | Construction | Nicodemus Slough | Private Lands | Dispersed Water Management Project | LocStor | 45589 | 45590 | 45520 | 6410 | 6410 | Fisheating Creek | NICODEMUS SLOUGH NORTH | 1.6172 | 0.65446 | WAM 10.1 | FEC | 16 | 60 | Wetlands | Freshwater Marshes / Graminoid Prairie - Marsh | Freshwater Marshes | 0.411 | 3.701 | 0.47 | 0.505 | 0.14256 | 1.199
7 | 328 | Construction | Nicodemus Slough | Private Lands | Dispersed Water Management Project | LocStor | 45590 | 45591 | 45521 | 6410 | 6410 | Fisheating Creek | NICODEMUS SLOUGH NORTH | 14.9323 | 6.0429 | WAM 10.1 | FEC | 16 | 60 | Wetlands | Freshwater Marshes / Graminoid Prairie - Marsh | Freshwater Marshes | 0.411 | 3.701 | 0.47 | 0.505 | 1.3163 | 11.0705
7 | 328 | Construction | Nicodemus Slough | Private Lands | Dispersed Water Management Project | LocStor | 45591 | 45592 | 45522 | 6410 | 6410 | Fisheating Creek | NICODEMUS SLOUGH NORTH | 9.4289 | 3.8157 | WAM 10.1 | FEC | 16 | 60 | Wetlands | Freshwater Marshes / Graminoid Prairie - Marsh | Freshwater Marshes | 0.411 | 3.701 | 0.47 | 0.505 | 0.83118 | 6.9904
7 | 328 | Construction | Nicodemus Slough | Private Lands | Dispersed Water Management Project | LocStor | 45592 | 45593 | 45523 | 6410 | 6410 | Fisheating Creek | NICODEMUS SLOUGH NORTH | 1.7694 | 0.71606 | WAM 10.1 | FEC | 16 | 60 | Wetlands | Freshwater Marshes / Graminoid Prairie - Marsh | Freshwater Marshes | 0.411 | 3.701 | 0.47 | 0.505 | 0.15598 | 1.3118
7 | 328 | Construction | Nicodemus Slough | Private Lands | Dispersed Water Management Project | LocStor | 45594 | 45595 | 45525 | 6410 | 6410 | Fisheating Creek | NICODEMUS SLOUGH NORTH | 6.956 | 2.815 | WAM 10.1 | FEC | 16 | 60 | Wetlands | Freshwater Marshes / Graminoid Prairie - Marsh | Freshwater Marshes | 0.411 | 3.701 | 0.47 | 0.505 | 0.61319 | 5.157
7 | 328 | Construction | Nicodemus Slough | Private Lands | Dispersed Water Management Project | LocStor | 45595 | 45596 | 45526 | 6410 | 6410 | Fisheating Creek | NICODEMUS SLOUGH NORTH | 1.727 | 0.6989 | WAM 10.1 | FEC | 16 | 60 | Wetlands | Freshwater Marshes / Graminoid Prairie - Marsh | Freshwater Marshes | 0.411 | 3.701 | 0.47 | 0.505 | 0.15224 | 1.2804
7 | 328 | Construction | Nicodemus Slough | Private Lands | Dispersed Water Management Project | LocStor | 45596 | 45597 | 45527 | 6410 | 6410 | Fisheating Creek | NICODEMUS SLOUGH NORTH | 2.8879 | 1.1687 | WAM 10.1 | FEC | 16 | 60 | Wetlands | Freshwater Marshes / Graminoid Prairie - Marsh | Freshwater Marshes | 0.411 | 3.701 | 0.47 | 0.505 | 0.25458 | 2.1411
7 | 328 | Construction | Nicodemus Slough | Private Lands | Dispersed Water Management Project | LocStor | 45597 | 45598 | 45528 | 6410 | 6410 | Fisheating Creek | NICODEMUS SLOUGH NORTH | 22.8281 | 9.2382 | WAM 10.1 | FEC | 16 | 60 | Wetlands | Freshwater Marshes / Graminoid Prairie - Marsh | Freshwater Marshes | 0.411 | 3.701 | 0.47 | 0.505 | 2.0124 | 16.9243
7 | 328 | Construction | Nicodemus Slough | Private Lands | Dispersed Water Management Project | LocStor | 45599 | 45600 | 45530 | 6410 | 6410 | Fisheating Creek | NICODEMUS SLOUGH NORTH | 10.0715 | 4.0758 | WAM 10.1 | FEC | 16 | 60 | Wetlands | Freshwater Marshes / Graminoid Prairie - Marsh | Freshwater Marshes | 0.411 | 3.701 | 0.47 | 0.505 | 0.88783 | 7.4668
7 | 328 | Construction | Nicodemus Slough | Private Lands | Dispersed Water Management Project | LocStor | 45601 | 45602 | 45532 | 6410 | 6410 | Fisheating Creek | NICODEMUS SLOUGH NORTH | 1.5107 | 0.61135 | WAM 10.1 | FEC | 16 | 60 | Wetlands | Freshwater Marshes / Graminoid Prairie - Marsh | Freshwater Marshes | 0.411 | 3.701 | 0.47 | 0.505 | 0.13317 | 1.12
7 | 328 | Construction | Nicodemus Slough | Private Lands | Dispersed Water Management Project | LocStor | 45602 | 45603 | 45533 | 6410 | 6410 | Fisheating Creek | NICODEMUS SLOUGH NORTH | 9.0654 | 3.6686 | WAM 10.1 | FEC | 16 | 60 | Wetlands | Freshwater Marshes / Graminoid Prairie - Marsh | Freshwater Marshes | 0.411 | 3.701 | 0.47 | 0.505 | 0.79914 | 6.7209
7 | 328 | Construction | Nicodemus Slough | Private Lands | Dispersed Water Management Project | LocStor | 45603 | 45604 | 45534 | 6410 | 6410 | Fisheating Creek | NICODEMUS SLOUGH NORTH | 3.0502 | 1.2344 | WAM 10.1 | FEC | 16 | 60 | Wetlands | Freshwater Marshes / Graminoid Prairie - Marsh | Freshwater Marshes | 0.411 | 3.701 | 0.47 | 0.505 | 0.26889 | 2.2614
7 | 328 | Construction | Nicodemus Slough | Private Lands | Dispersed Water Management Project | LocStor | 45604 | 45605 | 45535 | 6410 | 6410 | Fisheating Creek | NICODEMUS SLOUGH NORTH | 21.1791 | 8.5709 | WAM 10.1 | FEC | 16 | 60 | Wetlands | Freshwater Marshes / Graminoid Prairie - Marsh | Freshwater Marshes | 0.411 | 3.701 | 0.47 | 0.505 | 1.867 | 15.7018
7 | 328 | Construction | Nicodemus Slough | Private Lands | Dispersed Water Management Project | LocStor | 45605 | 45606 | 45536 | 6410 | 6410 | Fisheating Creek | NICODEMUS SLOUGH NORTH | 6.6765 | 2.7019 | WAM 10.1 | FEC | 16 | 60 | Wetlands | Freshwater Marshes / Graminoid Prairie - Marsh | Freshwater Marshes | 0.411 | 3.701 | 0.47 | 0.505 | 0.58855 | 4.9498
7 | 328 | Construction | Nicodemus Slough | Private Lands | Dispersed Water Management Project | LocStor | 45606 | 45607 | 45537 | 6410 | 6410 | Fisheating Creek | NICODEMUS SLOUGH NORTH | 7.6218 | 3.0844 | WAM 10.1 | FEC | 16 | 60 | Wetlands | Freshwater Marshes / Graminoid Prairie - Marsh | Freshwater Marshes | 0.411 | 3.701 | 0.47 | 0.505 | 0.67189 | 5.6507
7 | 328 | Construction | Nicodemus Slough | Private Lands | Dispersed Water Management Project | LocStor | 45607 | 45608 | 45538 | 6410 | 6410 | Fisheating Creek | NICODEMUS SLOUGH NORTH | 1.835 | 0.74262 | WAM 10.1 | FEC | 16 | 60 | Wetlands | Freshwater Marshes / Graminoid Prairie - Marsh | Freshwater Marshes | 0.411 | 3.701 | 0.47 | 0.505 | 0.16176 | 1.3605
7 | 328 | Construction | Nicodemus Slough | Private Lands | Dispersed Water Management Project | LocStor | 45608 | 45609 | 45539 | 6410 | 6410 | Fisheating Creek | NICODEMUS SLOUGH NORTH | 4.9927 | 2.0205 | WAM 10.1 | FEC | 16 | 60 | Wetlands | Freshwater Marshes / Graminoid Prairie - Marsh | Freshwater Marshes | 0.411 | 3.701 | 0.47 | 0.505 | 0.44012 | 3.7015
7 | 328 | Construction | Nicodemus Slough | Private Lands | Dispersed Water Management Project | LocStor | 45610 | 45611 | 45541 | 6410 | 6410 | Fisheating Creek | NICODEMUS SLOUGH NORTH | 2.9077 | 1.1767 | WAM 10.1 | FEC | 16 | 60 | Wetlands | Freshwater Marshes / Graminoid Prairie - Marsh | Freshwater Marshes | 0.411 | 3.701 | 0.47 | 0.505 | 0.25632 | 2.1557
7 | 328 | Construction | Nicodemus Slough | Private Lands | Dispersed Water Management Project | LocStor | 45611 | 45612 | 45542 | 6410 | 6410 | Fisheating Creek | NICODEMUS SLOUGH NORTH | 1.9274 | 0.77997 | WAM 10.1 | FEC | 16 | 60 | Wetlands | Freshwater Marshes / Graminoid Prairie - Marsh | Freshwater Marshes | 0.411 | 3.701 | 0.47 | 0.505 | 0.1699 | 1.4289
7 | 328 | Construction | Nicodemus Slough | Private Lands | Dispersed Water Management Project | LocStor | 45612 | 45613 | 45543 | 6410 | 6410 | Fisheating Creek | NICODEMUS SLOUGH NORTH | 2.5067 | 1.0144 | WAM 10.1 | FEC | 16 | 60 | Wetlands | Freshwater Marshes / Graminoid Prairie - Marsh | Freshwater Marshes | 0.411 | 3.701 | 0.47 | 0.505 | 0.22097 | 1.8584
7 | 328 | Construction | Nicodemus Slough | Private Lands | Dispersed Water Management Project | LocStor | 45614 | 45615 | 45545 | 6410 | 6410 | Fisheating Creek | NICODEMUS SLOUGH NORTH | 1.4552 | 0.58889 | WAM 10.1 | FEC | 16 | 60 | Wetlands | Freshwater Marshes / Graminoid Prairie - Marsh | Freshwater Marshes | 0.411 | 3.701 | 0.47 | 0.505 | 0.12828 | 1.0788
7 | 328 | Construction | Nicodemus Slough | Private Lands | Dispersed Water Management Project | LocStor | 45615 | 45616 | 45546 | 6410 | 6410 | Fisheating Creek | NICODEMUS SLOUGH NORTH | 14.0841 | 5.6996 | WAM 10.1 | FEC | 16 | 60 | Wetlands | Freshwater Marshes / Graminoid Prairie - Marsh | Freshwater Marshes | 0.411 | 3.701 | 0.47 | 0.505 | 1.2416 | 10.4417
7 | 328 | Construction | Nicodemus Slough | Private Lands | Dispersed Water Management Project | LocStor | 45616 | 45617 | 45547 | 6410 | 6410 | Fisheating Creek | NICODEMUS SLOUGH NORTH | 1.7559 | 0.71059 | WAM 10.1 | FEC | 16 | 60 | Wetlands | Freshwater Marshes / Graminoid Prairie - Marsh | Freshwater Marshes | 0.411 | 3.701 | 0.47 | 0.505 | 0.15479 | 1.3018
7 | 328 | Construction | Nicodemus Slough | Private Lands | Dispersed Water Management Project | LocStor | 45617 | 45618 | 45548 | 6410 | 6410 | Fisheating Creek | NICODEMUS SLOUGH NORTH | 3.3047 | 1.3374 | WAM 10.1 | FEC | 16 | 60 | Wetlands | Freshwater Marshes / Graminoid Prairie - Marsh | Freshwater Marshes | 0.411 | 3.701 | 0.47 | 0.505 | 0.29132 | 2.4501
7 | 328 | Construction | Nicodemus Slough | Private Lands | Dispersed Water Management Project | LocStor | 45618 | 45619 | 45549 | 6410 | 6410 | Fisheating Creek | NICODEMUS SLOUGH NORTH | 1.5975 | 0.6465 | WAM 10.1 | FEC | 16 | 60 | Wetlands | Freshwater Marshes / Graminoid Prairie - Marsh | Freshwater Marshes | 0.411 | 3.701 | 0.47 | 0.505 | 0.14083 | 1.1844
7 | 328 | Construction | Nicodemus Slough | Private Lands | Dispersed Water Management Project | LocStor | 45620 | 45621 | 45551 | 6410 | 6410 | Fisheating Creek | NICODEMUS SLOUGH NORTH | 1.4238 | 0.57618 | WAM 10.1 | FEC | 16 | 60 | Wetlands | Freshwater Marshes / Graminoid Prairie - Marsh | Freshwater Marshes | 0.411 | 3.701 | 0.47 | 0.505 | 0.12551 | 1.0556
7 | 328 | Construction | Nicodemus Slough | Private Lands | Dispersed Water Management Project | LocStor | 45621 | 45622 | 45552 | 6410 | 6410 | Fisheating Creek | NICODEMUS SLOUGH NORTH | 1.5102 | 0.61115 | WAM 10.1 | FEC | 16 | 60 | Wetlands | Freshwater Marshes / Graminoid Prairie - Marsh | Freshwater Marshes | 0.411 | 3.701 | 0.47 | 0.505 | 0.13313 | 1.1196
7 | 328 | Construction | Nicodemus Slough | Private Lands | Dispersed Water Management Project | LocStor | 45622 | 45623 | 45553 | 6410 | 6410 | Fisheating Creek | NICODEMUS SLOUGH NORTH | 4.6382 | 1.877 | WAM 10.1 | FEC | 16 | 60 | Wetlands | Freshwater Marshes / Graminoid Prairie - Marsh | Freshwater Marshes | 0.411 | 3.701 | 0.47 | 0.505 | 0.40887 | 3.4387
7 | 328 | Construction | Nicodemus Slough | Private Lands | Dispersed Water Management Project | LocStor | 45623 | 45624 | 45554 | 6410 | 6410 | Fisheating Creek | NICODEMUS SLOUGH NORTH | 1.2796 | 0.51783 | WAM 10.1 | FEC | 16 | 60 | Wetlands | Freshwater Marshes / Graminoid Prairie - Marsh | Freshwater Marshes | 0.411 | 3.701 | 0.47 | 0.505 | 0.1128 | 0.94865
7 | 328 | Construction | Nicodemus Slough | Private Lands | Dispersed Water Management Project | LocStor | 45624 | 45625 | 45555 | 6410 | 6410 | Fisheating Creek | NICODEMUS SLOUGH NORTH | 1.5214 | 0.6157 | WAM 10.1 | FEC | 16 | 60 | Wetlands | Freshwater Marshes / Graminoid Prairie - Marsh | Freshwater Marshes | 0.411 | 3.701 | 0.47 | 0.505 | 0.13412 | 1.128
7 | 328 | Construction | Nicodemus Slough | Private Lands | Dispersed Water Management Project | LocStor | 45625 | 45626 | 45556 | 6410 | 6410 | Fisheating Creek | NICODEMUS SLOUGH NORTH | 9.5234 | 3.854 | WAM 10.1 | FEC | 16 | 60 | Wetlands | Freshwater Marshes / Graminoid Prairie - Marsh | Freshwater Marshes | 0.411 | 3.701 | 0.47 | 0.505 | 0.83951 | 7.0605
7 | 328 | Construction | Nicodemus Slough | Private Lands | Dispersed Water Management Project | LocStor | 45626 | 45627 | 45557 | 6410 | 6410 | Fisheating Creek | NICODEMUS SLOUGH NORTH | 1.7401 | 0.70419 | WAM 10.1 | FEC | 16 | 60 | Wetlands | Freshwater Marshes / Graminoid Prairie - Marsh | Freshwater Marshes | 0.411 | 3.701 | 0.47 | 0.505 | 0.15339 | 1.2901
7 | 328 | Construction | Nicodemus Slough | Private Lands | Dispersed Water Management Project | LocStor | 45627 | 45628 | 45558 | 6410 | 6410 | Fisheating Creek | NICODEMUS SLOUGH NORTH | 3.1438 | 1.2722 | WAM 10.1 | FEC | 16 | 60 | Wetlands | Freshwater Marshes / Graminoid Prairie - Marsh | Freshwater Marshes | 0.411 | 3.701 | 0.47 | 0.505 | 0.27713 | 2.3307
7 | 328 | Construction | Nicodemus Slough | Private Lands | Dispersed Water Management Project | LocStor | 45629 | 45630 | 45560 | 6410 | 6410 | Fisheating Creek | NICODEMUS SLOUGH NORTH | 2.0702 | 0.83779 | WAM 10.1 | FEC | 16 | 60 | Wetlands | Freshwater Marshes / Graminoid Prairie - Marsh | Freshwater Marshes | 0.411 | 3.701 | 0.47 | 0.505 | 0.1825 | 1.5348
7 | 328 | Construction | Nicodemus Slough | Private Lands | Dispersed Water Management Project | LocStor | 45630 | 45631 | 45561 | 6410 | 6410 | Fisheating Creek | NICODEMUS SLOUGH NORTH | 6.6915 | 2.708 | WAM 10.1 | FEC | 16 | 60 | Wetlands | Freshwater Marshes / Graminoid Prairie - Marsh | Freshwater Marshes | 0.411 | 3.701 | 0.47 | 0.505 | 0.58987 | 4.961
7 | 328 | Construction | Nicodemus Slough | Private Lands | Dispersed Water Management Project | LocStor | 45631 | 45632 | 45562 | 6410 | 6410 | Fisheating Creek | NICODEMUS SLOUGH NORTH | 1.9443 | 0.78684 | WAM 10.1 | FEC | 16 | 60 | Wetlands | Freshwater Marshes / Graminoid Prairie - Marsh | Freshwater Marshes | 0.411 | 3.701 | 0.47 | 0.505 | 0.1714 | 1.4415
7 | 328 | Construction | Nicodemus Slough | Private Lands | Dispersed Water Management Project | LocStor | 45632 | 45633 | 45563 | 6410 | 6410 | Fisheating Creek | NICODEMUS SLOUGH NORTH | 1.5303 | 0.61929 | WAM 10.1 | FEC | 16 | 60 | Wetlands | Freshwater Marshes / Graminoid Prairie - Marsh | Freshwater Marshes | 0.411 | 3.701 | 0.47 | 0.505 | 0.1349 | 1.1345
7 | 328 | Construction | Nicodemus Slough | Private Lands | Dispersed Water Management Project | LocStor | 45633 | 45634 | 45564 | 6410 | 6410 | Fisheating Creek | NICODEMUS SLOUGH NORTH | 6.0724 | 2.4574 | WAM 10.1 | FEC | 16 | 60 | Wetlands | Freshwater Marshes / Graminoid Prairie - Marsh | Freshwater Marshes | 0.411 | 3.701 | 0.47 | 0.505 | 0.5353 | 4.5019
7 | 328 | Construction | Nicodemus Slough | Private Lands | Dispersed Water Management Project | LocStor | 45634 | 45635 | 45565 | 6410 | 6410 | Fisheating Creek | NICODEMUS SLOUGH NORTH | 2.7186 | 1.1002 | WAM 10.1 | FEC | 16 | 60 | Wetlands | Freshwater Marshes / Graminoid Prairie - Marsh | Freshwater Marshes | 0.411 | 3.701 | 0.47 | 0.505 | 0.23965 | 2.0155
7 | 328 | Construction | Nicodemus Slough | Private Lands | Dispersed Water Management Project | LocStor | 45635 | 45636 | 45566 | 6410 | 6410 | Fisheating Creek | NICODEMUS SLOUGH NORTH | 1.5024 | 0.60801 | WAM 10.1 | FEC | 16 | 60 | Wetlands | Freshwater Marshes / Graminoid Prairie - Marsh | Freshwater Marshes | 0.411 | 3.701 | 0.47 | 0.505 | 0.13244 | 1.1139
7 | 328 | Construction | Nicodemus Slough | Private Lands | Dispersed Water Management Project | LocStor | 45637 | 45638 | 45568 | 6410 | 6410 | Fisheating Creek | NICODEMUS SLOUGH NORTH | 3.2056 | 1.2973 | WAM 10.1 | FEC | 16 | 60 | Wetlands | Freshwater Marshes / Graminoid Prairie - Marsh | Freshwater Marshes | 0.411 | 3.701 | 0.47 | 0.505 | 0.28258 | 2.3766
7 | 328 | Construction | Nicodemus Slough | Private Lands | Dispersed Water Management Project | LocStor | 45638 | 45639 | 45569 | 6410 | 6410 | Fisheating Creek | NICODEMUS SLOUGH NORTH | 2.7886 | 1.1285 | WAM 10.1 | FEC | 16 | 60 | Wetlands | Freshwater Marshes / Graminoid Prairie - Marsh | Freshwater Marshes | 0.411 | 3.701 | 0.47 | 0.505 | 0.24583 | 2.0674
7 | 328 | Construction | Nicodemus Slough | Private Lands | Dispersed Water Management Project | LocStor | 45639 | 45640 | 45570 | 6410 | 6410 | Fisheating Creek | NICODEMUS SLOUGH NORTH | 2.9896 | 1.2098 | WAM 10.1 | FEC | 16 | 60 | Wetlands | Freshwater Marshes / Graminoid Prairie - Marsh | Freshwater Marshes | 0.411 | 3.701 | 0.47 | 0.505 | 0.26354 | 2.2164
7 | 328 | Construction | Nicodemus Slough | Private Lands | Dispersed Water Management Project | LocStor | 45640 | 45641 | 45571 | 6410 | 6410 | Fisheating Creek | NICODEMUS SLOUGH NORTH | 37.7063 | 15.2592 | WAM 10.1 | FEC | 16 | 60 | Wetlands | Freshwater Marshes / Graminoid Prairie - Marsh | Freshwater Marshes | 0.411 | 3.701 | 0.47 | 0.505 | 3.3239 | 27.9548
7 | 328 | Construction | Nicodemus Slough | Private Lands | Dispersed Water Management Project | LocStor | 45641 | 45642 | 45572 | 6410 | 6410 | Fisheating Creek | NICODEMUS SLOUGH NORTH | 1.3306 | 0.53849 | WAM 10.1 | FEC | 16 | 60 | Wetlands | Freshwater Marshes / Graminoid Prairie - Marsh | Freshwater Marshes | 0.411 | 3.701 | 0.47 | 0.505 | 0.1173 | 0.98651
7 | 328 | Construction | Nicodemus Slough | Private Lands | Dispersed Water Management Project | LocStor | 45642 | 45643 | 45573 | 6410 | 6410 | Fisheating Creek | NICODEMUS SLOUGH NORTH | 3.7313 | 1.51 | WAM 10.1 | FEC | 16 | 60 | Wetlands | Freshwater Marshes / Graminoid Prairie - Marsh | Freshwater Marshes | 0.411 | 3.701 | 0.47 | 0.505 | 0.32892 | 2.7663
7 | 328 | Construction | Nicodemus Slough | Private Lands | Dispersed Water Management Project | LocStor | 45643 | 45644 | 45574 | 6410 | 6410 | Fisheating Creek | NICODEMUS SLOUGH NORTH | 4.8824 | 1.9758 | WAM 10.1 | FEC | 16 | 60 | Wetlands | Freshwater Marshes / Graminoid Prairie - Marsh | Freshwater Marshes | 0.411 | 3.701 | 0.47 | 0.505 | 0.4304 | 3.6197
7 | 328 | Construction | Nicodemus Slough | Private Lands | Dispersed Water Management Project | LocStor | 45644 | 45645 | 45575 | 6410 | 6410 | Fisheating Creek | NICODEMUS SLOUGH NORTH | 3.9986 | 1.6182 | WAM 10.1 | FEC | 16 | 60 | Wetlands | Freshwater Marshes / Graminoid Prairie - Marsh | Freshwater Marshes | 0.411 | 3.701 | 0.47 | 0.505 | 0.35248 | 2.9645
7 | 328 | Construction | Nicodemus Slough | Private Lands | Dispersed Water Management Project | LocStor | 45645 | 45646 | 45576 | 6410 | 6410 | Fisheating Creek | NICODEMUS SLOUGH NORTH | 7.286 | 2.9486 | WAM 10.1 | FEC | 16 | 60 | Wetlands | Freshwater Marshes / Graminoid Prairie - Marsh | Freshwater Marshes | 0.411 | 3.701 | 0.47 | 0.505 | 0.64228 | 5.4017
7 | 328 | Construction | Nicodemus Slough | Private Lands | Dispersed Water Management Project | LocStor | 45646 | 45647 | 45577 | 6410 | 6410 | Fisheating Creek | NICODEMUS SLOUGH NORTH | 4.8678 | 1.9699 | WAM 10.1 | FEC | 16 | 60 | Wetlands | Freshwater Marshes / Graminoid Prairie - Marsh | Freshwater Marshes | 0.411 | 3.701 | 0.47 | 0.505 | 0.42911 | 3.6089
7 | 328 | Construction | Nicodemus Slough | Private Lands | Dispersed Water Management Project | LocStor | 45647 | 45648 | 45578 | 6410 | 6410 | Fisheating Creek | NICODEMUS SLOUGH NORTH | 11.0375 | 4.4667 | WAM 10.1 | FEC | 16 | 60 | Wetlands | Freshwater Marshes / Graminoid Prairie - Marsh | Freshwater Marshes | 0.411 | 3.701 | 0.47 | 0.505 | 0.97298 | 8.183
7 | 328 | Construction | Nicodemus Slough | Private Lands | Dispersed Water Management Project | LocStor | 45648 | 45649 | 45579 | 6410 | 6410 | Fisheating Creek | NICODEMUS SLOUGH NORTH | 1.7752 | 0.71839 | WAM 10.1 | FEC | 16 | 60 | Wetlands | Freshwater Marshes / Graminoid Prairie - Marsh | Freshwater Marshes | 0.411 | 3.701 | 0.47 | 0.505 | 0.15649 | 1.3161
7 | 328 | Construction | Nicodemus Slough | Private Lands | Dispersed Water Management Project | LocStor | 45649 | 45650 | 45580 | 6410 | 6410 | Fisheating Creek | NICODEMUS SLOUGH NORTH | 4.8677 | 1.9699 | WAM 10.1 | FEC | 16 | 60 | Wetlands | Freshwater Marshes / Graminoid Prairie - Marsh | Freshwater Marshes | 0.411 | 3.701 | 0.47 | 0.505 | 0.4291 | 3.6088
7 | 328 | Construction | Nicodemus Slough | Private Lands | Dispersed Water Management Project | LocStor | 45650 | 45651 | 45581 | 6410 | 6410 | Fisheating Creek | NICODEMUS SLOUGH NORTH | 9.2224 | 3.7322 | WAM 10.1 | FEC | 16 | 60 | Wetlands | Freshwater Marshes / Graminoid Prairie - Marsh | Freshwater Marshes | 0.411 | 3.701 | 0.47 | 0.505 | 0.81298 | 6.8374
7 | 328 | Construction | Nicodemus Slough | Private Lands | Dispersed Water Management Project | LocStor | 45651 | 45652 | 45582 | 6410 | 6410 | Fisheating Creek | NICODEMUS SLOUGH NORTH | 1.4753 | 0.59704 | WAM 10.1 | FEC | 16 | 60 | Wetlands | Freshwater Marshes / Graminoid Prairie - Marsh | Freshwater Marshes | 0.411 | 3.701 | 0.47 | 0.505 | 0.13005 | 1.0938
7 | 328 | Construction | Nicodemus Slough | Private Lands | Dispersed Water Management Project | LocStor | 45652 | 45653 | 45583 | 6410 | 6410 | Fisheating Creek | NICODEMUS SLOUGH NORTH | 1.3429 | 0.54344 | WAM 10.1 | FEC | 16 | 60 | Wetlands | Freshwater Marshes / Graminoid Prairie - Marsh | Freshwater Marshes | 0.411 | 3.701 | 0.47 | 0.505 | 0.11838 | 0.99558
7 | 328 | Construction | Nicodemus Slough | Private Lands | Dispersed Water Management Project | LocStor | 45654 | 45655 | 45585 | 6410 | 6410 | Fisheating Creek | NICODEMUS SLOUGH NORTH | 1.8405 | 0.74484 | WAM 10.1 | FEC | 16 | 60 | Wetlands | Freshwater Marshes / Graminoid Prairie - Marsh | Freshwater Marshes | 0.411 | 3.701 | 0.47 | 0.505 | 0.16225 | 1.3645
7 | 328 | Construction | Nicodemus Slough | Private Lands | Dispersed Water Management Project | LocStor | 45656 | 45657 | 45587 | 6410 | 6410 | Fisheating Creek | NICODEMUS SLOUGH NORTH | 1.217 | 0.4925 | WAM 10.1 | FEC | 16 | 60 | Wetlands | Freshwater Marshes / Graminoid Prairie - Marsh | Freshwater Marshes | 0.411 | 3.701 | 0.47 | 0.505 | 0.10728 | 0.90225
7 | 328 | Construction | Nicodemus Slough | Private Lands | Dispersed Water Management Project | LocStor | 45657 | 45658 | 45588 | 6410 | 6410 | Fisheating Creek | NICODEMUS SLOUGH NORTH | 1.109 | 0.44881 | WAM 10.1 | FEC | 16 | 60 | Wetlands | Freshwater Marshes / Graminoid Prairie - Marsh | Freshwater Marshes | 0.411 | 3.701 | 0.47 | 0.505 | 0.097763 | 0.82221
7 | 328 | Construction | Nicodemus Slough | Private Lands | Dispersed Water Management Project | LocStor | 45658 | 45659 | 45589 | 6410 | 6410 | Fisheating Creek | NICODEMUS SLOUGH NORTH | 1.1922 | 0.48249 | WAM 10.1 | FEC | 16 | 60 | Wetlands | Freshwater Marshes / Graminoid Prairie - Marsh | Freshwater Marshes | 0.411 | 3.701 | 0.47 | 0.505 | 0.1051 | 0.88391
7 | 328 | Construction | Nicodemus Slough | Private Lands | Dispersed Water Management Project | LocStor | 45660 | 45661 | 45591 | 6410 | 6410 | Fisheating Creek | NICODEMUS SLOUGH NORTH | 4.3661 | 1.7669 | WAM 10.1 | FEC | 16 | 60 | Wetlands | Freshwater Marshes / Graminoid Prairie - Marsh | Freshwater Marshes | 0.411 | 3.701 | 0.47 | 0.505 | 0.38488 | 3.2369
7 | 328 | Construction | Nicodemus Slough | Private Lands | Dispersed Water Management Project | LocStor | 45661 | 45662 | 45592 | 6410 | 6410 | Fisheating Creek | NICODEMUS SLOUGH NORTH | 1.9192 | 0.77668 | WAM 10.1 | FEC | 16 | 60 | Wetlands | Freshwater Marshes / Graminoid Prairie - Marsh | Freshwater Marshes | 0.411 | 3.701 | 0.47 | 0.505 | 0.16918 | 1.4229
7 | 328 | Construction | Nicodemus Slough | Private Lands | Dispersed Water Management Project | LocStor | 45662 | 45663 | 45593 | 6410 | 6410 | Fisheating Creek | NICODEMUS SLOUGH NORTH | 6.1821 | 2.5018 | WAM 10.1 | FEC | 16 | 60 | Wetlands | Freshwater Marshes / Graminoid Prairie - Marsh | Freshwater Marshes | 0.411 | 3.701 | 0.47 | 0.505 | 0.54497 | 4.5833
7 | 328 | Construction | Nicodemus Slough | Private Lands | Dispersed Water Management Project | LocStor | 45663 | 45664 | 45594 | 6410 | 6410 | Fisheating Creek | NICODEMUS SLOUGH NORTH | 2.8123 | 1.1381 | WAM 10.1 | FEC | 16 | 60 | Wetlands | Freshwater Marshes / Graminoid Prairie - Marsh | Freshwater Marshes | 0.411 | 3.701 | 0.47 | 0.505 | 0.24791 | 2.085
7 | 328 | Construction | Nicodemus Slough | Private Lands | Dispersed Water Management Project | LocStor | 45664 | 45665 | 45595 | 6410 | 6410 | Fisheating Creek | NICODEMUS SLOUGH NORTH | 1.8687 | 0.75624 | WAM 10.1 | FEC | 16 | 60 | Wetlands | Freshwater Marshes / Graminoid Prairie - Marsh | Freshwater Marshes | 0.411 | 3.701 | 0.47 | 0.505 | 0.16473 | 1.3854
7 | 328 | Construction | Nicodemus Slough | Private Lands | Dispersed Water Management Project | LocStor | 45665 | 45666 | 45596 | 6410 | 6410 | Fisheating Creek | NICODEMUS SLOUGH NORTH | 0.10567 | 0.042761 | WAM 10.1 | FEC | 16 | 60 | Wetlands | Freshwater Marshes / Graminoid Prairie - Marsh | Freshwater Marshes | 0.411 | 3.701 | 0.47 | 0.505 | 0.0093147 | 0.078338
7 | 328 | Construction | Nicodemus Slough | Private Lands | Dispersed Water Management Project | LocStor | 45667 | 45668 | 45598 | 6410 | 6410 | Fisheating Creek | NICODEMUS SLOUGH NORTH | 3.5162 | 1.423 | WAM 10.1 | FEC | 16 | 60 | Wetlands | Freshwater Marshes / Graminoid Prairie - Marsh | Freshwater Marshes | 0.411 | 3.701 | 0.47 | 0.505 | 0.30996 | 2.6069
7 | 328 | Construction | Nicodemus Slough | Private Lands | Dispersed Water Management Project | LocStor | 45668 | 45669 | 45599 | 6410 | 6410 | Fisheating Creek | NICODEMUS SLOUGH NORTH | 2.9588 | 1.1974 | WAM 10.1 | FEC | 16 | 60 | Wetlands | Freshwater Marshes / Graminoid Prairie - Marsh | Freshwater Marshes | 0.411 | 3.701 | 0.47 | 0.505 | 0.26083 | 2.1936
7 | 328 | Construction | Nicodemus Slough | Private Lands | Dispersed Water Management Project | LocStor | 45669 | 45670 | 45600 | 6410 | 6410 | Fisheating Creek | NICODEMUS SLOUGH NORTH | 6.1686 | 2.4964 | WAM 10.1 | FEC | 16 | 60 | Wetlands | Freshwater Marshes / Graminoid Prairie - Marsh | Freshwater Marshes | 0.411 | 3.701 | 0.47 | 0.505 | 0.54378 | 4.5733
7 | 328 | Construction | Nicodemus Slough | Private Lands | Dispersed Water Management Project | LocStor | 45671 | 45672 | 45602 | 6410 | 6410 | Fisheating Creek | NICODEMUS SLOUGH NORTH | 3.0857 | 1.2487 | WAM 10.1 | FEC | 16 | 60 | Wetlands | Freshwater Marshes / Graminoid Prairie - Marsh | Freshwater Marshes | 0.411 | 3.701 | 0.47 | 0.505 | 0.27201 | 2.2877
7 | 328 | Construction | Nicodemus Slough | Private Lands | Dispersed Water Management Project | LocStor | 45672 | 45673 | 45603 | 6410 | 6410 | Fisheating Creek | NICODEMUS SLOUGH NORTH | 3.2821 | 1.3282 | WAM 10.1 | FEC | 16 | 60 | Wetlands | Freshwater Marshes / Graminoid Prairie - Marsh | Freshwater Marshes | 0.411 | 3.701 | 0.47 | 0.505 | 0.28933 | 2.4333
7 | 328 | Construction | Nicodemus Slough | Private Lands | Dispersed Water Management Project | LocStor | 45673 | 45674 | 45604 | 6410 | 6410 | Fisheating Creek | NICODEMUS SLOUGH NORTH | 8.1196 | 3.2859 | WAM 10.1 | FEC | 16 | 60 | Wetlands | Freshwater Marshes / Graminoid Prairie - Marsh | Freshwater Marshes | 0.411 | 3.701 | 0.47 | 0.505 | 0.71576 | 6.0197
7 | 328 | Construction | Nicodemus Slough | Private Lands | Dispersed Water Management Project | LocStor | 45674 | 45675 | 45605 | 6410 | 6410 | Fisheating Creek | NICODEMUS SLOUGH NORTH | 2.099 | 0.84945 | WAM 10.1 | FEC | 16 | 60 | Wetlands | Freshwater Marshes / Graminoid Prairie - Marsh | Freshwater Marshes | 0.411 | 3.701 | 0.47 | 0.505 | 0.18504 | 1.5562
7 | 328 | Construction | Nicodemus Slough | Private Lands | Dispersed Water Management Project | LocStor | 45675 | 45676 | 45606 | 6410 | 6410 | Fisheating Creek | NICODEMUS SLOUGH NORTH | 3.1502 | 1.2748 | WAM 10.1 | FEC | 16 | 60 | Wetlands | Freshwater Marshes / Graminoid Prairie - Marsh | Freshwater Marshes | 0.411 | 3.701 | 0.47 | 0.505 | 0.2777 | 2.3355
7 | 328 | Construction | Nicodemus Slough | Private Lands | Dispersed Water Management Project | LocStor | 45680 | 45681 | 45611 | 6410 | 6410 | Fisheating Creek | NICODEMUS SLOUGH NORTH | 1.7998 | 0.72834 | WAM 10.1 | FEC | 16 | 60 | Wetlands | Freshwater Marshes / Graminoid Prairie - Marsh | Freshwater Marshes | 0.411 | 3.701 | 0.47 | 0.505 | 0.15865 | 1.3343
7 | 328 | Construction | Nicodemus Slough | Private Lands | Dispersed Water Management Project | LocStor | 45681 | 45682 | 45612 | 6410 | 6410 | Fisheating Creek | NICODEMUS SLOUGH NORTH | 3.4727 | 1.4054 | WAM 10.1 | FEC | 16 | 60 | Wetlands | Freshwater Marshes / Graminoid Prairie - Marsh | Freshwater Marshes | 0.411 | 3.701 | 0.47 | 0.505 | 0.30613 | 2.5746
7 | 328 | Construction | Nicodemus Slough | Private Lands | Dispersed Water Management Project | LocStor | 45682 | 45683 | 45613 | 6410 | 6410 | Fisheating Creek | NICODEMUS SLOUGH NORTH | 1.5669 | 0.63409 | WAM 10.1 | FEC | 16 | 60 | Wetlands | Freshwater Marshes / Graminoid Prairie - Marsh | Freshwater Marshes | 0.411 | 3.701 | 0.47 | 0.505 | 0.13812 | 1.1617
7 | 328 | Construction | Nicodemus Slough | Private Lands | Dispersed Water Management Project | LocStor | 45683 | 45684 | 45614 | 6410 | 6410 | Fisheating Creek | NICODEMUS SLOUGH NORTH | 3.8615 | 1.5627 | WAM 10.1 | FEC | 16 | 60 | Wetlands | Freshwater Marshes / Graminoid Prairie - Marsh | Freshwater Marshes | 0.411 | 3.701 | 0.47 | 0.505 | 0.34041 | 2.8629
7 | 328 | Construction | Nicodemus Slough | Private Lands | Dispersed Water Management Project | LocStor | 45685 | 45686 | 45616 | 6410 | 6410 | Fisheating Creek | NICODEMUS SLOUGH NORTH | 4.9274 | 1.994 | WAM 10.1 | FEC | 16 | 60 | Wetlands | Freshwater Marshes / Graminoid Prairie - Marsh | Freshwater Marshes | 0.411 | 3.701 | 0.47 | 0.505 | 0.43436 | 3.6531
7 | 328 | Construction | Nicodemus Slough | Private Lands | Dispersed Water Management Project | LocStor | 45686 | 45687 | 45617 | 6410 | 6410 | Fisheating Creek | NICODEMUS SLOUGH NORTH | 6.9608 | 2.8169 | WAM 10.1 | FEC | 16 | 60 | Wetlands | Freshwater Marshes / Graminoid Prairie - Marsh | Freshwater Marshes | 0.411 | 3.701 | 0.47 | 0.505 | 0.61361 | 5.1606
7 | 328 | Construction | Nicodemus Slough | Private Lands | Dispersed Water Management Project | LocStor | 45687 | 45688 | 45618 | 6410 | 6410 | Fisheating Creek | NICODEMUS SLOUGH NORTH | 2.6426 | 1.0694 | WAM 10.1 | FEC | 16 | 60 | Wetlands | Freshwater Marshes / Graminoid Prairie - Marsh | Freshwater Marshes | 0.411 | 3.701 | 0.47 | 0.505 | 0.23295 | 1.9592
7 | 328 | Construction | Nicodemus Slough | Private Lands | Dispersed Water Management Project | LocStor | 45689 | 45690 | 45620 | 6410 | 6410 | Fisheating Creek | NICODEMUS SLOUGH NORTH | 3.8148 | 1.5438 | WAM 10.1 | FEC | 16 | 60 | Wetlands | Freshwater Marshes / Graminoid Prairie - Marsh | Freshwater Marshes | 0.411 | 3.701 | 0.47 | 0.505 | 0.33629 | 2.8282
7 | 328 | Construction | Nicodemus Slough | Private Lands | Dispersed Water Management Project | LocStor | 45692 | 45693 | 45623 | 6410 | 6410 | Fisheating Creek | NICODEMUS SLOUGH NORTH | 1.3887 | 0.56199 | WAM 10.1 | FEC | 16 | 60 | Wetlands | Freshwater Marshes / Graminoid Prairie - Marsh | Freshwater Marshes | 0.411 | 3.701 | 0.47 | 0.505 | 0.12242 | 1.0296
7 | 328 | Construction | Nicodemus Slough | Private Lands | Dispersed Water Management Project | LocStor | 50961 | 50962 | 50962 | 6430 | 6430 | Fisheating Creek | NICODEMUS SLOUGH NORTH | 8.5684 | 3.4675 | WAM 10.1 | FEC | 16 | 60 | Wetlands | Wet Prairies | Freshwater Marshes | 0.411 | 3.701 | 0.47 | 0.505 | 0.75533 | 6.3524
7 | 328 | Construction | Nicodemus Slough | Private Lands | Dispersed Water Management Project | LocStor | 50962 | 50963 | 50963 | 6430 | 6430 | Fisheating Creek | NICODEMUS SLOUGH NORTH | 20.6325 | 8.3497 | WAM 10.1 | FEC | 16 | 60 | Wetlands | Wet Prairies | Freshwater Marshes | 0.411 | 3.701 | 0.47 | 0.505 | 1.8188 | 15.2966
7 | 328 | Construction | Nicodemus Slough | Private Lands | Dispersed Water Management Project | LocStor | 50963 | 50964 | 50964 | 6430 | 6430 | Fisheating Creek | NICODEMUS SLOUGH NORTH | 53.6227 | 21.7003 | WAM 10.1 | FEC | 16 | 60 | Wetlands | Wet Prairies | Freshwater Marshes | 0.411 | 3.701 | 0.47 | 0.505 | 4.727 | 39.7548
7 | 328 | Construction | Nicodemus Slough | Private Lands | Dispersed Water Management Project | LocStor | 50964 | 50965 | 50965 | 6430 | 6430 | Fisheating Creek | NICODEMUS SLOUGH NORTH | 38.5175 | 15.5875 | WAM 10.1 | FEC | 16 | 60 | Wetlands | Wet Prairies | Freshwater Marshes | 0.411 | 3.701 | 0.47 | 0.505 | 3.3954 | 28.5562
7 | 328 | Construction | Nicodemus Slough | Private Lands | Dispersed Water Management Project | LocStor | 50965 | 50966 | 50966 | 6430 | 6430 | Fisheating Creek | NICODEMUS SLOUGH NORTH | 1.5598 | 0.63123 | WAM 10.1 | FEC | 16 | 60 | Wetlands | Wet Prairies | Freshwater Marshes | 0.411 | 3.701 | 0.47 | 0.505 | 0.1375 | 1.1564
7 | 328 | Construction | Nicodemus Slough | Private Lands | Dispersed Water Management Project | LocStor | 50966 | 50967 | 50967 | 6430 | 6430 | Fisheating Creek | NICODEMUS SLOUGH NORTH | 5.4593 | 2.2093 | WAM 10.1 | FEC | 16 | 60 | Wetlands | Wet Prairies | Freshwater Marshes | 0.411 | 3.701 | 0.47 | 0.505 | 0.48125 | 4.0474
7 | 328 | Construction | Nicodemus Slough | Private Lands | Dispersed Water Management Project | LocStor | 50967 | 50968 | 50968 | 6430 | 6430 | Fisheating Creek | NICODEMUS SLOUGH NORTH | 2.0255 | 0.8197 | WAM 10.1 | FEC | 16 | 60 | Wetlands | Wet Prairies | Freshwater Marshes | 0.411 | 3.701 | 0.47 | 0.505 | 0.17855 | 1.5017
7 | 328 | Construction | Nicodemus Slough | Private Lands | Dispersed Water Management Project | LocStor | 50968 | 50969 | 50969 | 6430 | 6430 | Fisheating Creek | NICODEMUS SLOUGH NORTH | 4.2231 | 1.709 | WAM 10.1 | FEC | 16 | 60 | Wetlands | Wet Prairies | Freshwater Marshes | 0.411 | 3.701 | 0.47 | 0.505 | 0.37227 | 3.1309
7 | 328 | Construction | Nicodemus Slough | Private Lands | Dispersed Water Management Project | LocStor | 50969 | 50970 | 50970 | 6430 | 6430 | Fisheating Creek | NICODEMUS SLOUGH NORTH | 7.0132 | 2.8382 | WAM 10.1 | FEC | 16 | 60 | Wetlands | Wet Prairies | Freshwater Marshes | 0.411 | 3.701 | 0.47 | 0.505 | 0.61823 | 5.1995
7 | 328 | Construction | Nicodemus Slough | Private Lands | Dispersed Water Management Project | LocStor | 50970 | 50971 | 50971 | 6430 | 6430 | Fisheating Creek | NICODEMUS SLOUGH NORTH | 3.7942 | 1.5355 | WAM 10.1 | FEC | 16 | 60 | Wetlands | Wet Prairies | Freshwater Marshes | 0.411 | 3.701 | 0.47 | 0.505 | 0.33447 | 2.813
7 | 328 | Construction | Nicodemus Slough | Private Lands | Dispersed Water Management Project | LocStor | 50971 | 50972 | 50972 | 6430 | 6430 | Fisheating Creek | NICODEMUS SLOUGH NORTH | 3.5408 | 1.4329 | WAM 10.1 | FEC | 16 | 60 | Wetlands | Wet Prairies | Freshwater Marshes | 0.411 | 3.701 | 0.47 | 0.505 | 0.31213 | 2.6251
7 | 328 | Construction | Nicodemus Slough | Private Lands | Dispersed Water Management Project | LocStor | 50972 | 50973 | 50973 | 6430 | 6430 | Fisheating Creek | NICODEMUS SLOUGH NORTH | 380.2576 | 153.885 | WAM 10.1 | FEC | 16 | 60 | Wetlands | Wet Prairies | Freshwater Marshes | 0.411 | 3.701 | 0.47 | 0.505 | 33.5208 | 281.9166
7 | 328 | Construction | Nicodemus Slough | Private Lands | Dispersed Water Management Project | LocStor | 50973 | 50974 | 50974 | 6430 | 6430 | Fisheating Creek | NICODEMUS SLOUGH NORTH | 1.8875 | 0.76383 | WAM 10.1 | FEC | 16 | 60 | Wetlands | Wet Prairies | Freshwater Marshes | 0.411 | 3.701 | 0.47 | 0.505 | 0.16639 | 1.3993
7 | 328 | Construction | Nicodemus Slough | Private Lands | Dispersed Water Management Project | LocStor | 50974 | 50975 | 50975 | 6430 | 6430 | Fisheating Creek | NICODEMUS SLOUGH NORTH | 3.5798 | 1.4487 | WAM 10.1 | FEC | 16 | 60 | Wetlands | Wet Prairies | Freshwater Marshes | 0.411 | 3.701 | 0.47 | 0.505 | 0.31557 | 2.654
7 | 328 | Construction | Nicodemus Slough | Private Lands | Dispersed Water Management Project | LocStor | 50975 | 50976 | 50976 | 6430 | 6430 | Fisheating Creek | NICODEMUS SLOUGH NORTH | 8.5577 | 3.4632 | WAM 10.1 | FEC | 16 | 60 | Wetlands | Wet Prairies | Freshwater Marshes | 0.411 | 3.701 | 0.47 | 0.505 | 0.75438 | 6.3445
7 | 328 | Construction | Nicodemus Slough | Private Lands | Dispersed Water Management Project | LocStor | 50976 | 50977 | 50977 | 6430 | 6430 | Fisheating Creek | NICODEMUS SLOUGH NORTH | 6.2931 | 2.5467 | WAM 10.1 | FEC | 16 | 60 | Wetlands | Wet Prairies | Freshwater Marshes | 0.411 | 3.701 | 0.47 | 0.505 | 0.55475 | 4.6656
7 | 328 | Construction | Nicodemus Slough | Private Lands | Dispersed Water Management Project | LocStor | 50977 | 50978 | 50978 | 6430 | 6430 | Fisheating Creek | NICODEMUS SLOUGH NORTH | 4.0473 | 1.6379 | WAM 10.1 | FEC | 16 | 60 | Wetlands | Wet Prairies | Freshwater Marshes | 0.411 | 3.701 | 0.47 | 0.505 | 0.35678 | 3.0006
7 | 328 | Construction | Nicodemus Slough | Private Lands | Dispersed Water Management Project | LocStor | 50978 | 50979 | 50979 | 6430 | 6430 | Fisheating Creek | NICODEMUS SLOUGH NORTH | 2.0921 | 0.84664 | WAM 10.1 | FEC | 16 | 60 | Wetlands | Wet Prairies | Freshwater Marshes | 0.411 | 3.701 | 0.47 | 0.505 | 0.18442 | 1.551
7 | 328 | Construction | Nicodemus Slough | Private Lands | Dispersed Water Management Project | LocStor | 50979 | 50980 | 50980 | 6430 | 6430 | Fisheating Creek | NICODEMUS SLOUGH NORTH | 4.2067 | 1.7024 | WAM 10.1 | FEC | 16 | 60 | Wetlands | Wet Prairies | Freshwater Marshes | 0.411 | 3.701 | 0.47 | 0.505 | 0.37083 | 3.1187
7 | 328 | Construction | Nicodemus Slough | Private Lands | Dispersed Water Management Project | LocStor | 50980 | 50981 | 50981 | 6430 | 6430 | Fisheating Creek | NICODEMUS SLOUGH NORTH | 4.1277 | 1.6704 | WAM 10.1 | FEC | 16 | 60 | Wetlands | Wet Prairies | Freshwater Marshes | 0.411 | 3.701 | 0.47 | 0.505 | 0.36387 | 3.0602
7 | 328 | Construction | Nicodemus Slough | Private Lands | Dispersed Water Management Project | LocStor | 50981 | 50982 | 50982 | 6430 | 6430 | Fisheating Creek | NICODEMUS SLOUGH NORTH | 3.7093 | 1.5011 | WAM 10.1 | FEC | 16 | 60 | Wetlands | Wet Prairies | Freshwater Marshes | 0.411 | 3.701 | 0.47 | 0.505 | 0.32699 | 2.75
7 | 328 | Construction | Nicodemus Slough | Private Lands | Dispersed Water Management Project | LocStor | 50982 | 50983 | 50983 | 6430 | 6430 | Fisheating Creek | NICODEMUS SLOUGH NORTH | 8.7249 | 3.5308 | WAM 10.1 | FEC | 16 | 60 | Wetlands | Wet Prairies | Freshwater Marshes | 0.411 | 3.701 | 0.47 | 0.505 | 0.76912 | 6.4685
7 | 328 | Construction | Nicodemus Slough | Private Lands | Dispersed Water Management Project | LocStor | 50983 | 50984 | 50984 | 6430 | 6430 | Fisheating Creek | NICODEMUS SLOUGH NORTH | 3.7183 | 1.5047 | WAM 10.1 | FEC | 16 | 60 | Wetlands | Wet Prairies | Freshwater Marshes | 0.411 | 3.701 | 0.47 | 0.505 | 0.32777 | 2.7566
7 | 328 | Construction | Nicodemus Slough | Private Lands | Dispersed Water Management Project | LocStor | 50984 | 50985 | 50985 | 6430 | 6430 | Fisheating Creek | NICODEMUS SLOUGH NORTH | 4.0666 | 1.6457 | WAM 10.1 | FEC | 16 | 60 | Wetlands | Wet Prairies | Freshwater Marshes | 0.411 | 3.701 | 0.47 | 0.505 | 0.35848 | 3.0149
7 | 328 | Construction | Nicodemus Slough | Private Lands | Dispersed Water Management Project | LocStor | 50985 | 50986 | 50986 | 6430 | 6430 | Fisheating Creek | NICODEMUS SLOUGH NORTH | 12.4253 | 5.0283 | WAM 10.1 | FEC | 16 | 60 | Wetlands | Wet Prairies | Freshwater Marshes | 0.411 | 3.701 | 0.47 | 0.505 | 1.0953 | 9.2119
7 | 328 | Construction | Nicodemus Slough | Private Lands | Dispersed Water Management Project | LocStor | 50986 | 50987 | 50987 | 6430 | 6430 | Fisheating Creek | NICODEMUS SLOUGH NORTH | 1.781 | 0.72075 | WAM 10.1 | FEC | 16 | 60 | Wetlands | Wet Prairies | Freshwater Marshes | 0.411 | 3.701 | 0.47 | 0.505 | 0.157 | 1.3204
7 | 328 | Construction | Nicodemus Slough | Private Lands | Dispersed Water Management Project | LocStor | 50987 | 50988 | 50988 | 6430 | 6430 | Fisheating Creek | NICODEMUS SLOUGH NORTH | 1.9875 | 0.80432 | WAM 10.1 | FEC | 16 | 60 | Wetlands | Wet Prairies | Freshwater Marshes | 0.411 | 3.701 | 0.47 | 0.505 | 0.17521 | 1.4735
7 | 328 | Construction | Nicodemus Slough | Private Lands | Dispersed Water Management Project | LocStor | 50988 | 50989 | 50989 | 6430 | 6430 | Fisheating Creek | NICODEMUS SLOUGH NORTH | 33.3832 | 13.5097 | WAM 10.1 | FEC | 16 | 60 | Wetlands | Wet Prairies | Freshwater Marshes | 0.411 | 3.701 | 0.47 | 0.505 | 2.9428 | 24.7497
7 | 328 | Construction | Nicodemus Slough | Private Lands | Dispersed Water Management Project | LocStor | 50989 | 50990 | 50990 | 6430 | 6430 | Fisheating Creek | NICODEMUS SLOUGH NORTH | 1.5032 | 0.60833 | WAM 10.1 | FEC | 16 | 60 | Wetlands | Wet Prairies | Freshwater Marshes | 0.411 | 3.701 | 0.47 | 0.505 | 0.13251 | 1.1145
7 | 328 | Construction | Nicodemus Slough | Private Lands | Dispersed Water Management Project | LocStor | 50990 | 50991 | 50991 | 6430 | 6430 | Fisheating Creek | NICODEMUS SLOUGH NORTH | 1.9098 | 0.77286 | WAM 10.1 | FEC | 16 | 60 | Wetlands | Wet Prairies | Freshwater Marshes | 0.411 | 3.701 | 0.47 | 0.505 | 0.16835 | 1.4159
7 | 328 | Construction | Nicodemus Slough | Private Lands | Dispersed Water Management Project | LocStor | 50991 | 50992 | 50992 | 6430 | 6430 | Fisheating Creek | NICODEMUS SLOUGH NORTH | 2.2471 | 0.90936 | WAM 10.1 | FEC | 16 | 60 | Wetlands | Wet Prairies | Freshwater Marshes | 0.411 | 3.701 | 0.47 | 0.505 | 0.19809 | 1.6659
7 | 328 | Construction | Nicodemus Slough | Private Lands | Dispersed Water Management Project | LocStor | 50992 | 50993 | 50993 | 6430 | 6430 | Fisheating Creek | NICODEMUS SLOUGH NORTH | 0.85144 | 0.34456 | WAM 10.1 | FEC | 16 | 60 | Wetlands | Wet Prairies | Freshwater Marshes | 0.411 | 3.701 | 0.47 | 0.505 | 0.075056 | 0.63124
7 | 328 | Construction | Nicodemus Slough | Private Lands | Dispersed Water Management Project | LocStor | 50993 | 50994 | 50994 | 6430 | 6430 | Fisheating Creek | NICODEMUS SLOUGH NORTH | 0.086035 | 0.034817 | WAM 10.1 | FEC | 16 | 60 | Wetlands | Wet Prairies | Freshwater Marshes | 0.411 | 3.701 | 0.47 | 0.505 | 0.0075843 | 0.063785
7 | 328 | Construction | Nicodemus Slough | Private Lands | Dispersed Water Management Project | LocStor | 50994 | 50995 | 50995 | 6430 | 6430 | Fisheating Creek | NICODEMUS SLOUGH NORTH | 0.040963 | 0.016577 | WAM 10.1 | FEC | 16 | 60 | Wetlands | Wet Prairies | Freshwater Marshes | 0.411 | 3.701 | 0.47 | 0.505 | 0.003611 | 0.030369
7 | 328 | Construction | Nicodemus Slough | Private Lands | Dispersed Water Management Project | LocStor | 50995 | 50996 | 50996 | 6430 | 6430 | Fisheating Creek | NICODEMUS SLOUGH NORTH | 1.7162 | 0.69453 | WAM 10.1 | FEC | 16 | 60 | Wetlands | Wet Prairies | Freshwater Marshes | 0.411 | 3.701 | 0.47 | 0.505 | 0.15129 | 1.2724
7 | 328 | Construction | Nicodemus Slough | Private Lands | Dispersed Water Management Project | LocStor | 50996 | 50997 | 50997 | 6430 | 6430 | Fisheating Creek | NICODEMUS SLOUGH NORTH | 0.013791 | 0.0055808 | WAM 10.1 | FEC | 16 | 60 | Wetlands | Wet Prairies | Freshwater Marshes | 0.411 | 3.701 | 0.47 | 0.505 | 0.0012157 | 0.010224
7 | 328 | Construction | Nicodemus Slough | Private Lands | Dispersed Water Management Project | LocStor | 50997 | 50998 | 50998 | 6430 | 6430 | Fisheating Creek | NICODEMUS SLOUGH NORTH | 5.547 | 2.2448 | WAM 10.1 | FEC | 16 | 60 | Wetlands | Wet Prairies | Freshwater Marshes | 0.411 | 3.701 | 0.47 | 0.505 | 0.48898 | 4.1124
7 | 328 | Construction | Nicodemus Slough | Private Lands | Dispersed Water Management Project | LocStor | 50998 | 50999 | 50999 | 6430 | 6430 | Fisheating Creek | NICODEMUS SLOUGH NORTH | 0.16859 | 0.068224 | WAM 10.1 | FEC | 16 | 60 | Wetlands | Wet Prairies | Freshwater Marshes | 0.411 | 3.701 | 0.47 | 0.505 | 0.014861 | 0.12499
7 | 328 | Construction | Nicodemus Slough | Private Lands | Dispersed Water Management Project | LocStor | 50999 | 51000 | 51000 | 6430 | 6430 | Fisheating Creek | NICODEMUS SLOUGH NORTH | 2.8067 | 1.1358 | WAM 10.1 | FEC | 16 | 60 | Wetlands | Wet Prairies | Freshwater Marshes | 0.411 | 3.701 | 0.47 | 0.505 | 0.24742 | 2.0809
7 | 328 | Construction | Nicodemus Slough | Private Lands | Dispersed Water Management Project | LocStor | 51000 | 51001 | 51001 | 6430 | 6430 | Fisheating Creek | NICODEMUS SLOUGH NORTH | 6.0143 | 2.4339 | WAM 10.1 | FEC | 16 | 60 | Wetlands | Wet Prairies | Freshwater Marshes | 0.411 | 3.701 | 0.47 | 0.505 | 0.53018 | 4.4589
7 | 328 | Construction | Nicodemus Slough | Private Lands | Dispersed Water Management Project | LocStor | 51001 | 51002 | 51002 | 6430 | 6430 | Fisheating Creek | NICODEMUS SLOUGH NORTH | 0.029254 | 0.011839 | WAM 10.1 | FEC | 16 | 60 | Wetlands | Wet Prairies | Freshwater Marshes | 0.411 | 3.701 | 0.47 | 0.505 | 0.0025788 | 0.021688
7 | 328 | Construction | Nicodemus Slough | Private Lands | Dispersed Water Management Project | LocStor | 51002 | 51003 | 51003 | 6430 | 6430 | Fisheating Creek | NICODEMUS SLOUGH NORTH | 0.11081 | 0.044845 | WAM 10.1 | FEC | 16 | 60 | Wetlands | Wet Prairies | Freshwater Marshes | 0.411 | 3.701 | 0.47 | 0.505 | 0.0097686 | 0.082156
7 | 328 | Construction | Nicodemus Slough | Private Lands | Dispersed Water Management Project | LocStor | 51003 | 51004 | 51004 | 6430 | 6430 | Fisheating Creek | NICODEMUS SLOUGH NORTH | 172.4796 | 69.8 | WAM 10.1 | FEC | 16 | 60 | Wetlands | Wet Prairies | Freshwater Marshes | 0.411 | 3.701 | 0.47 | 0.505 | 15.2045 | 127.8733
7 | 328 | Construction | Nicodemus Slough | Private Lands | Dispersed Water Management Project | LocStor | 51004 | 51005 | 51005 | 6430 | 6430 | Fisheating Creek | NICODEMUS SLOUGH NORTH | 1.6562 | 0.67026 | WAM 10.1 | FEC | 16 | 60 | Wetlands | Wet Prairies | Freshwater Marshes | 0.411 | 3.701 | 0.47 | 0.505 | 0.146 | 1.2279
7 | 328 | Construction | Nicodemus Slough | Private Lands | Dispersed Water Management Project | LocStor | 51005 | 51006 | 51006 | 6430 | 6430 | Fisheating Creek | NICODEMUS SLOUGH NORTH | 2.8384 | 1.1486 | WAM 10.1 | FEC | 16 | 60 | Wetlands | Wet Prairies | Freshwater Marshes | 0.411 | 3.701 | 0.47 | 0.505 | 0.25021 | 2.1043
7 | 328 | Construction | Nicodemus Slough | Private Lands | Dispersed Water Management Project | LocStor | 51006 | 51007 | 51007 | 6430 | 6430 | Fisheating Creek | NICODEMUS SLOUGH NORTH | 2.013 | 0.81465 | WAM 10.1 | FEC | 16 | 60 | Wetlands | Wet Prairies | Freshwater Marshes | 0.411 | 3.701 | 0.47 | 0.505 | 0.17745 | 1.4924
7 | 328 | Construction | Nicodemus Slough | Private Lands | Dispersed Water Management Project | LocStor | 51007 | 51008 | 51008 | 6430 | 6430 | Fisheating Creek | NICODEMUS SLOUGH NORTH | 0.37356 | 0.15117 | WAM 10.1 | FEC | 16 | 60 | Wetlands | Wet Prairies | Freshwater Marshes | 0.411 | 3.701 | 0.47 | 0.505 | 0.03293 | 0.27695
7 | 328 | Construction | Nicodemus Slough | Private Lands | Dispersed Water Management Project | LocStor | 51008 | 51009 | 51009 | 6430 | 6430 | Fisheating Creek | NICODEMUS SLOUGH NORTH | 40.0527 | 16.2088 | WAM 10.1 | FEC | 16 | 60 | Wetlands | Wet Prairies | Freshwater Marshes | 0.411 | 3.701 | 0.47 | 0.505 | 3.5308 | 29.6944
7 | 328 | Construction | Nicodemus Slough | Private Lands | Dispersed Water Management Project | LocStor | 51009 | 51010 | 51010 | 6430 | 6430 | Fisheating Creek | NICODEMUS SLOUGH NORTH | 2.0062 | 0.81188 | WAM 10.1 | FEC | 16 | 60 | Wetlands | Wet Prairies | Freshwater Marshes | 0.411 | 3.701 | 0.47 | 0.505 | 0.17685 | 1.4874
7 | 328 | Construction | Nicodemus Slough | Private Lands | Dispersed Water Management Project | LocStor | 51010 | 51011 | 51011 | 6430 | 6430 | Fisheating Creek | NICODEMUS SLOUGH NORTH | 155.8367 | 63.0649 | WAM 10.1 | FEC | 16 | 60 | Wetlands | Wet Prairies | Freshwater Marshes | 0.411 | 3.701 | 0.47 | 0.505 | 13.7374 | 115.5346
7 | 328 | Construction | Nicodemus Slough | Private Lands | Dispersed Water Management Project | LocStor | 51011 | 51012 | 51012 | 6430 | 6430 | Fisheating Creek | NICODEMUS SLOUGH NORTH | 4.8843 | 1.9766 | WAM 10.1 | FEC | 16 | 60 | Wetlands | Wet Prairies | Freshwater Marshes | 0.411 | 3.701 | 0.47 | 0.505 | 0.43056 | 3.6211
7 | 328 | Construction | Nicodemus Slough | Private Lands | Dispersed Water Management Project | LocStor | 51013 | 51014 | 51014 | 6430 | 6430 | Fisheating Creek | NICODEMUS SLOUGH NORTH | 2.4872 | 1.0066 | WAM 10.1 | FEC | 16 | 60 | Wetlands | Wet Prairies | Freshwater Marshes | 0.411 | 3.701 | 0.47 | 0.505 | 0.21926 | 1.844
7 | 328 | Construction | Nicodemus Slough | Private Lands | Dispersed Water Management Project | LocStor | 51015 | 51016 | 51016 | 6430 | 6430 | Fisheating Creek | NICODEMUS SLOUGH NORTH | 4.0565 | 1.6416 | WAM 10.1 | FEC | 16 | 60 | Wetlands | Wet Prairies | Freshwater Marshes | 0.411 | 3.701 | 0.47 | 0.505 | 0.3576 | 3.0075
7 | 328 | Construction | Nicodemus Slough | Private Lands | Dispersed Water Management Project | LocStor | 51017 | 51018 | 51018 | 6430 | 6430 | Fisheating Creek | NICODEMUS SLOUGH NORTH | 7.4887 | 3.0306 | WAM 10.1 | FEC | 16 | 60 | Wetlands | Wet Prairies | Freshwater Marshes | 0.411 | 3.701 | 0.47 | 0.505 | 0.66015 | 5.552
7 | 328 | Construction | Nicodemus Slough | Private Lands | Dispersed Water Management Project | LocStor | 51019 | 51020 | 51020 | 6430 | 6430 | Fisheating Creek | NICODEMUS SLOUGH NORTH | 4.1295 | 1.6711 | WAM 10.1 | FEC | 16 | 60 | Wetlands | Wet Prairies | Freshwater Marshes | 0.411 | 3.701 | 0.47 | 0.505 | 0.36403 | 3.0615
7 | 328 | Construction | Nicodemus Slough | Private Lands | Dispersed Water Management Project | LocStor | 51020 | 51021 | 51021 | 6430 | 6430 | Fisheating Creek | NICODEMUS SLOUGH NORTH | 6.1241 | 2.4783 | WAM 10.1 | FEC | 16 | 60 | Wetlands | Wet Prairies | Freshwater Marshes | 0.411 | 3.701 | 0.47 | 0.505 | 0.53986 | 4.5403
7 | 328 | Construction | Nicodemus Slough | Private Lands | Dispersed Water Management Project | LocStor | 51022 | 51023 | 51023 | 6430 | 6430 | Fisheating Creek | NICODEMUS SLOUGH NORTH | 5.2202 | 2.1125 | WAM 10.1 | FEC | 16 | 60 | Wetlands | Wet Prairies | Freshwater Marshes | 0.411 | 3.701 | 0.47 | 0.505 | 0.46017 | 3.8701
7 | 328 | Construction | Nicodemus Slough | Private Lands | Dispersed Water Management Project | LocStor | 51023 | 51024 | 51024 | 6430 | 6430 | Fisheating Creek | NICODEMUS SLOUGH NORTH | 2.4584 | 0.99487 | WAM 10.1 | FEC | 16 | 60 | Wetlands | Wet Prairies | Freshwater Marshes | 0.411 | 3.701 | 0.47 | 0.505 | 0.21671 | 1.8226
7 | 328 | Construction | Nicodemus Slough | Private Lands | Dispersed Water Management Project | LocStor | 51025 | 51026 | 51026 | 6430 | 6430 | Fisheating Creek | NICODEMUS SLOUGH NORTH | 6.1351 | 2.4828 | WAM 10.1 | FEC | 16 | 60 | Wetlands | Wet Prairies | Freshwater Marshes | 0.411 | 3.701 | 0.47 | 0.505 | 0.54083 | 4.5485
7 | 328 | Construction | Nicodemus Slough | Private Lands | Dispersed Water Management Project | LocStor | 52283 | 52284 | 52226 | 6440 | 6440 | Fisheating Creek | NICODEMUS SLOUGH NORTH | 11.7605 | 4.7593 | WAM 10.1 | FEC | 16 | 60 | Wetlands | Emergent Aquatic Vegetation | Freshwater Marshes | 0.411 | 3.701 | 0.47 | 0.505 | 1.0367 | 8.719
7 | 328 | Construction | Nicodemus Slough | Private Lands | Dispersed Water Management Project | LocStor | 52284 | 52285 | 52227 | 6440 | 6440 | Fisheating Creek | NICODEMUS SLOUGH NORTH | 9.3282 | 3.775 | WAM 10.1 | FEC | 16 | 60 | Wetlands | Emergent Aquatic Vegetation | Freshwater Marshes | 0.411 | 3.701 | 0.47 | 0.505 | 0.82231 | 6.9158
7 | 328 | Construction | Nicodemus Slough | Private Lands | Dispersed Water Management Project | LocStor | 52619 | 52620 | 52586 | 7470 | 7470 | Fisheating Creek | NICODEMUS SLOUGH NORTH | 19.1334 | 7.743 | WAM 10.1 | FEC | 17 | 70 | Barren Land | Dikes and Levees | Barren Land | 0.83986 | 4.9187 | 0.47 | 0.505 | 3.4466 | 18.8523
7 | 328 | Construction | Nicodemus Slough | Private Lands | Dispersed Water Management Project | LocStor | 52628 | 52629 | 52595 | 7470 | 7470 | Fisheating Creek | FISHEATING CREEK/L-61 | 0.38968 | 0.1577 | WAM 10.1 | FEC | 17 | 70 | Barren Land | Dikes and Levees | Barren Land | 0.83986 | 4.9187 | 0.47 | 0.505 | 0.070197 | 0.38396
7 | 328 | Construction | Nicodemus Slough | Private Lands | Dispersed Water Management Project | LocStor | 52651 | 52655 | 52621 | 8100 | 8100 | Fisheating Creek | NICODEMUS SLOUGH NORTH | 0.51001 | 0.20639 | WAM 10.1 | FEC | 18 | 10 | Urban | Transportation | Transportation Corridors | 0.82619 | 3.6412 | 0.47 | 0.505 | 0.090376 | 0.37201
7 | 328 | Construction | Nicodemus Slough | Private Lands | Dispersed Water Management Project | LocStor | 52693 | 52697 | 52663 | 8120 | 8120 | Fisheating Creek | NICODEMUS SLOUGH NORTH | 0.028795 | 0.011653 | WAM 10.1 | FEC | 3 | 10 | Urban | Railroads and Railyards | Commercial and Services | 1.8741 | 8.2045 | 0.47 | 0.505 | 0.011574 | 0.047325
7 | 328 | Construction | Nicodemus Slough | Private Lands | Dispersed Water Management Project | LocStor | 52788 | 52793 | 52759 | 8140 | 8140 | Fisheating Creek | NICODEMUS SLOUGH NORTH | 4.5178 | 1.8283 | WAM 10.1 | FEC | 18 | 10 | Urban | Roads and Highways | Transportation Corridors | 0.82619 | 3.6412 | 0.47 | 0.505 | 0.80058 | 3.2954
[27 empty] | 3768.3737 | 29290.3669

## Sumica
OBJECTID_1 | OBJECTID | WMD_LU_Cod | LU_Code | Subwatersh | Basin_Name | Area_Hecta | WAMVersion | WAMName | WAM_LUID | LOPP_num | LOPP_num_D | LU_Code_De | LUID_Descr | Areal_TP | Attenu_TP | TP_Load | Land Use | Hectares | % | Concentration (ppm)
2313 | 2304 | 1180 | 1180 | Upper Kissimmee | TIGER LAKE | 4.0327 | WAM 10.0 | Upper_K_Base_Ext | 2 | 10 | Urban | Low Density: Rural Residential | Low Density Residential | 0.48649 | 0.783 | 0.42572 | Urban | 5.5472 | 0.3362% | 0.26
2384 | 2375 | 1180 | 1180 | Upper Kissimmee | LAKE WEOHYAKAPKA | 0.33668 | WAM 10.0 | Upper_K_Base_Ext | 2 | 10 | Urban | Low Density: Rural Residential | Low Density Residential | 0.48649 | 0.783 | 0.035543 | Natural | 1644.5362 | 99.66% | 0.1
14181 | 14181 | 3100 | 3100 | Upper Kissimmee | LAKE KISSIMMEE | 0.59516 | WAM 10.0 | Upper_K_Base_Ext | 5 | 30 | Rangeland | Herbaceous (Dry Prairie) | Scrub and Brushland | 0.09312 | 0.783 | 0.012026 |  | 1650.0834 |  | 0.1
14182 | 14182 | 3100 | 3100 | Upper Kissimmee | LAKE KISSIMMEE | 0.040508 | WAM 10.0 | Upper_K_Base_Ext | 5 | 30 | Rangeland | Herbaceous (Dry Prairie) | Scrub and Brushland | 0.09312 | 0.783 | 0.00081855
14185 | 14185 | 3100 | 3100 | Upper Kissimmee | LAKE KISSIMMEE | 0.51116 | WAM 10.0 | Upper_K_Base_Ext | 5 | 30 | Rangeland | Herbaceous (Dry Prairie) | Scrub and Brushland | 0.09312 | 0.783 | 0.010329
14199 | 14199 | 3100 | 3100 | Upper Kissimmee | TIGER LAKE | 42.1855 | WAM 10.0 | Upper_K_Base_Ext | 5 | 30 | Rangeland | Herbaceous (Dry Prairie) | Scrub and Brushland | 0.09312 | 0.783 | 0.85244
14200 | 14200 | 3100 | 3100 | Upper Kissimmee | TIGER LAKE | 59.4288 | WAM 10.0 | Upper_K_Base_Ext | 5 | 30 | Rangeland | Herbaceous (Dry Prairie) | Scrub and Brushland | 0.09312 | 0.783 | 1.2009
14201 | 14201 | 3100 | 3100 | Upper Kissimmee | TIGER LAKE | 2.6278 | WAM 10.0 | Upper_K_Base_Ext | 5 | 30 | Rangeland | Herbaceous (Dry Prairie) | Scrub and Brushland | 0.09312 | 0.783 | 0.053099
14202 | 14202 | 3100 | 3100 | Upper Kissimmee | TIGER LAKE | 62.6174 | WAM 10.0 | Upper_K_Base_Ext | 5 | 30 | Rangeland | Herbaceous (Dry Prairie) | Scrub and Brushland | 0.09312 | 0.783 | 1.2653
14270 | 14270 | 3100 | 3100 | Upper Kissimmee | LAKE WEOHYAKAPKA | 20.3195 | WAM 10.0 | Upper_K_Base_Ext | 5 | 30 | Rangeland | Herbaceous (Dry Prairie) | Scrub and Brushland | 0.09312 | 0.783 | 0.4106
15974 | 15918 | 3210 | 3210 | Upper Kissimmee | TIGER LAKE | 294.74 | WAM 10.0 | Upper_K_Base_Ext | 5 | 30 | Rangeland | Palmetto Prairies | Scrub and Brushland | 0.09312 | 0.783 | 5.9558
15975 | 15919 | 3210 | 3210 | Upper Kissimmee | TIGER LAKE | 4.2768 | WAM 10.0 | Upper_K_Base_Ext | 5 | 30 | Rangeland | Palmetto Prairies | Scrub and Brushland | 0.09312 | 0.783 | 0.086421
15976 | 15920 | 3210 | 3210 | Upper Kissimmee | TIGER LAKE | 13.0711 | WAM 10.0 | Upper_K_Base_Ext | 5 | 30 | Rangeland | Palmetto Prairies | Scrub and Brushland | 0.09312 | 0.783 | 0.26413
15978 | 15922 | 3210 | 3210 | Upper Kissimmee | TIGER LAKE | 24.5902 | WAM 10.0 | Upper_K_Base_Ext | 5 | 30 | Rangeland | Palmetto Prairies | Scrub and Brushland | 0.09312 | 0.783 | 0.4969
15979 | 15923 | 3210 | 3210 | Upper Kissimmee | TIGER LAKE | 17.6161 | WAM 10.0 | Upper_K_Base_Ext | 5 | 30 | Rangeland | Palmetto Prairies | Scrub and Brushland | 0.09312 | 0.783 | 0.35597
16016 | 15960 | 3210 | 3210 | Upper Kissimmee | LAKE WEOHYAKAPKA | 266.453 | WAM 10.0 | Upper_K_Base_Ext | 5 | 30 | Rangeland | Palmetto Prairies | Scrub and Brushland | 0.09312 | 0.783 | 5.3842
16267 | 16211 | 3300 | 3300 | Upper Kissimmee | TIGER LAKE | 10.0858 | WAM 10.0 | Upper_K_Base_Ext | 5 | 30 | Rangeland | Mixed Rangeland | Scrub and Brushland | 0.09312 | 0.783 | 0.2038
17040 | 17029 | 4110 | 4110 | Upper Kissimmee | LAKE KISSIMMEE | 0.48053 | WAM 10.0 | Upper_K_Base_Ext | 5 | 40 | Upland Forests | Pine Flatwoods | Scrub and Brushland | 0.09312 | 0.783 | 0.0097101
17041 | 17030 | 4110 | 4110 | Upper Kissimmee | LAKE KISSIMMEE | 1.0618 | WAM 10.0 | Upper_K_Base_Ext | 5 | 40 | Upland Forests | Pine Flatwoods | Scrub and Brushland | 0.09312 | 0.783 | 0.021457
17060 | 17049 | 4110 | 4110 | Upper Kissimmee | TIGER LAKE | 6.5052 | WAM 10.0 | Upper_K_Base_Ext | 5 | 40 | Upland Forests | Pine Flatwoods | Scrub and Brushland | 0.09312 | 0.783 | 0.13145
17061 | 17050 | 4110 | 4110 | Upper Kissimmee | TIGER LAKE | 4.781 | WAM 10.0 | Upper_K_Base_Ext | 5 | 40 | Upland Forests | Pine Flatwoods | Scrub and Brushland | 0.09312 | 0.783 | 0.096611
17062 | 17051 | 4110 | 4110 | Upper Kissimmee | TIGER LAKE | 34.3796 | WAM 10.0 | Upper_K_Base_Ext | 5 | 40 | Upland Forests | Pine Flatwoods | Scrub and Brushland | 0.09312 | 0.783 | 0.69471
17879 | 17879 | 4200 | 4200 | Upper Kissimmee | TIGER LAKE | 23.0232 | WAM 10.0 | Upper_K_Base_Ext | 7 | 40 | Upland Forests | Upland Hardwood Forests | Hardwood Conifer Mixed | 0.11598 | 0.783 | 0.57945
17937 | 17937 | 4200 | 4200 | Upper Kissimmee | LAKE WEOHYAKAPKA | 31.8124 | WAM 10.0 | Upper_K_Base_Ext | 7 | 40 | Upland Forests | Upland Hardwood Forests | Hardwood Conifer Mixed | 0.11598 | 0.783 | 0.80065
19328 | 19257 | 4340 | 4340 | Upper Kissimmee | TIGER LAKE | 2.2641 | WAM 10.0 | Upper_K_Base_Ext | 7 | 40 | Upland Forests | Hardwood - Conifererous Mixed | Hardwood Conifer Mixed | 0.11598 | 0.783 | 0.056982
19442 | 19381 | 4340 | 4340 | Upper Kissimmee | LAKE WEOHYAKAPKA | 7.9117 | WAM 10.0 | Upper_K_Base_Ext | 7 | 40 | Upland Forests | Hardwood - Conifererous Mixed | Hardwood Conifer Mixed | 0.11598 | 0.783 | 0.19912
20525 | 20500 | 5200 | 5200 | Upper Kissimmee | LAKE WEOHYAKAPKA | 0.17399 | WAM 10.0 | Upper_K_Base_Ext | 9 | 50 | Water Bodies | Lakes | Open Water | 0.12841 | 0.783 | 0.0048483
23852 | 23841 | 6110 | 6110 | Upper Kissimmee | TIGER LAKE | 3.7943 | WAM 10.0 | Upper_K_Base_Ext | 10 | 60 | Wetlands | Bay Swamps | Bay Swamps | 0.70995 | 0.783 | 0.58455
23894 | 23883 | 6110 | 6110 | Upper Kissimmee | LAKE WEOHYAKAPKA | 0.48069 | WAM 10.0 | Upper_K_Base_Ext | 10 | 60 | Wetlands | Bay Swamps | Bay Swamps | 0.70995 | 0.783 | 0.074055
25109 | 25049 | 6170 | 6170 | Upper Kissimmee | TIGER LAKE | 1.1592 | WAM 10.0 | Upper_K_Base_Ext | 12 | 60 | Wetlands | Mixed Wetland Hardwoods | Mixed Wetland Hardwoods | 0.59661 | 0.783 | 0.15008
25236 | 25176 | 6170 | 6170 | Upper Kissimmee | LAKE WEOHYAKAPKA | 245.508 | WAM 10.0 | Upper_K_Base_Ext | 12 | 60 | Wetlands | Mixed Wetland Hardwoods | Mixed Wetland Hardwoods | 0.59661 | 0.783 | 31.7846
28252 | 28176 | 6172 | 6172 | Upper Kissimmee | TIGER LAKE | 3.2349 | WAM 10.0 | Upper_K_Base_Ext | 12 | 60 | Wetlands | Mixed Wetland Hardwoods - Mixed Shrubs | Mixed Wetland Hardwoods | 0.59661 | 0.783 | 0.41881
28253 | 28177 | 6172 | 6172 | Upper Kissimmee | TIGER LAKE | 1.9339 | WAM 10.0 | Upper_K_Base_Ext | 12 | 60 | Wetlands | Mixed Wetland Hardwoods - Mixed Shrubs | Mixed Wetland Hardwoods | 0.59661 | 0.783 | 0.25037
28557 | 28491 | 6172 | 6172 | Upper Kissimmee | LAKE WEOHYAKAPKA | 0.40899 | WAM 10.0 | Upper_K_Base_Ext | 12 | 60 | Wetlands | Mixed Wetland Hardwoods - Mixed Shrubs | Mixed Wetland Hardwoods | 0.59661 | 0.783 | 0.05295
28558 | 28492 | 6172 | 6172 | Upper Kissimmee | LAKE WEOHYAKAPKA | 2.7383 | WAM 10.0 | Upper_K_Base_Ext | 12 | 60 | Wetlands | Mixed Wetland Hardwoods - Mixed Shrubs | Mixed Wetland Hardwoods | 0.59661 | 0.783 | 0.35451
28560 | 28494 | 6172 | 6172 | Upper Kissimmee | LAKE WEOHYAKAPKA | 16.6326 | WAM 10.0 | Upper_K_Base_Ext | 12 | 60 | Wetlands | Mixed Wetland Hardwoods - Mixed Shrubs | Mixed Wetland Hardwoods | 0.59661 | 0.783 | 2.1533
31376 | 31321 | 6215 | 6215 | Upper Kissimmee | TIGER LAKE | 3.3751 | WAM 10.0 | Upper_K_Base_Ext | 16 | 60 | Wetlands | Cypress - Domes/Heads | Freshwater Marshes | 0.78656 | 0.783 | 0.57607
32345 | 32323 | 6216 | 6216 | Upper Kissimmee | LAKE WEOHYAKAPKA | 9.5387 | WAM 10.0 | Upper_K_Base_Ext | 16 | 60 | Wetlands | Cypress - Mixed Hardwoods | Freshwater Marshes | 0.78656 | 0.783 | 1.6281
44236 | 44217 | 6410 | 6410 | Upper Kissimmee | LAKE KISSIMMEE | 0.033366 | WAM 10.0 | Upper_K_Base_Ext | 16 | 60 | Wetlands | Freshwater Marshes / Graminoid Prairie - Marsh | Freshwater Marshes | 0.78656 | 0.783 | 0.005695
44465 | 44456 | 6410 | 6410 | Upper Kissimmee | TIGER LAKE | 1.001 | WAM 10.0 | Upper_K_Base_Ext | 16 | 60 | Wetlands | Freshwater Marshes / Graminoid Prairie - Marsh | Freshwater Marshes | 0.78656 | 0.783 | 0.17086
44466 | 44457 | 6410 | 6410 | Upper Kissimmee | TIGER LAKE | 1.9697 | WAM 10.0 | Upper_K_Base_Ext | 16 | 60 | Wetlands | Freshwater Marshes / Graminoid Prairie - Marsh | Freshwater Marshes | 0.78656 | 0.783 | 0.3362
44467 | 44458 | 6410 | 6410 | Upper Kissimmee | TIGER LAKE | 18.6342 | WAM 10.0 | Upper_K_Base_Ext | 16 | 60 | Wetlands | Freshwater Marshes / Graminoid Prairie - Marsh | Freshwater Marshes | 0.78656 | 0.783 | 3.1806
44468 | 44459 | 6410 | 6410 | Upper Kissimmee | TIGER LAKE | 1.1913 | WAM 10.0 | Upper_K_Base_Ext | 16 | 60 | Wetlands | Freshwater Marshes / Graminoid Prairie - Marsh | Freshwater Marshes | 0.78656 | 0.783 | 0.20334
44469 | 44460 | 6410 | 6410 | Upper Kissimmee | TIGER LAKE | 0.39556 | WAM 10.0 | Upper_K_Base_Ext | 16 | 60 | Wetlands | Freshwater Marshes / Graminoid Prairie - Marsh | Freshwater Marshes | 0.78656 | 0.783 | 0.067516
44471 | 44462 | 6410 | 6410 | Upper Kissimmee | TIGER LAKE | 4.9296 | WAM 10.0 | Upper_K_Base_Ext | 16 | 60 | Wetlands | Freshwater Marshes / Graminoid Prairie - Marsh | Freshwater Marshes | 0.78656 | 0.783 | 0.8414
44472 | 44463 | 6410 | 6410 | Upper Kissimmee | TIGER LAKE | 1.9015 | WAM 10.0 | Upper_K_Base_Ext | 16 | 60 | Wetlands | Freshwater Marshes / Graminoid Prairie - Marsh | Freshwater Marshes | 0.78656 | 0.783 | 0.32455
44477 | 44468 | 6410 | 6410 | Upper Kissimmee | TIGER LAKE | 215.226 | WAM 10.0 | Upper_K_Base_Ext | 16 | 60 | Wetlands | Freshwater Marshes / Graminoid Prairie - Marsh | Freshwater Marshes | 0.78656 | 0.783 | 36.7355
44478 | 44469 | 6410 | 6410 | Upper Kissimmee | TIGER LAKE | 2.7146 | WAM 10.0 | Upper_K_Base_Ext | 16 | 60 | Wetlands | Freshwater Marshes / Graminoid Prairie - Marsh | Freshwater Marshes | 0.78656 | 0.783 | 0.46334
44479 | 44470 | 6410 | 6410 | Upper Kissimmee | TIGER LAKE | 13.1666 | WAM 10.0 | Upper_K_Base_Ext | 16 | 60 | Wetlands | Freshwater Marshes / Graminoid Prairie - Marsh | Freshwater Marshes | 0.78656 | 0.783 | 2.2473
44480 | 44471 | 6410 | 6410 | Upper Kissimmee | TIGER LAKE | 0.58622 | WAM 10.0 | Upper_K_Base_Ext | 16 | 60 | Wetlands | Freshwater Marshes / Graminoid Prairie - Marsh | Freshwater Marshes | 0.78656 | 0.783 | 0.10006
44481 | 44472 | 6410 | 6410 | Upper Kissimmee | TIGER LAKE | 1.9522 | WAM 10.0 | Upper_K_Base_Ext | 16 | 60 | Wetlands | Freshwater Marshes / Graminoid Prairie - Marsh | Freshwater Marshes | 0.78656 | 0.783 | 0.33321
44482 | 44473 | 6410 | 6410 | Upper Kissimmee | TIGER LAKE | 1.1266 | WAM 10.0 | Upper_K_Base_Ext | 16 | 60 | Wetlands | Freshwater Marshes / Graminoid Prairie - Marsh | Freshwater Marshes | 0.78656 | 0.783 | 0.19229
44483 | 44474 | 6410 | 6410 | Upper Kissimmee | TIGER LAKE | 0.93265 | WAM 10.0 | Upper_K_Base_Ext | 16 | 60 | Wetlands | Freshwater Marshes / Graminoid Prairie - Marsh | Freshwater Marshes | 0.78656 | 0.783 | 0.15919
44484 | 44475 | 6410 | 6410 | Upper Kissimmee | TIGER LAKE | 1.282 | WAM 10.0 | Upper_K_Base_Ext | 16 | 60 | Wetlands | Freshwater Marshes / Graminoid Prairie - Marsh | Freshwater Marshes | 0.78656 | 0.783 | 0.21882
44485 | 44476 | 6410 | 6410 | Upper Kissimmee | TIGER LAKE | 0.58794 | WAM 10.0 | Upper_K_Base_Ext | 16 | 60 | Wetlands | Freshwater Marshes / Graminoid Prairie - Marsh | Freshwater Marshes | 0.78656 | 0.783 | 0.10035
44486 | 44477 | 6410 | 6410 | Upper Kissimmee | TIGER LAKE | 0.65503 | WAM 10.0 | Upper_K_Base_Ext | 16 | 60 | Wetlands | Freshwater Marshes / Graminoid Prairie - Marsh | Freshwater Marshes | 0.78656 | 0.783 | 0.1118
44487 | 44478 | 6410 | 6410 | Upper Kissimmee | TIGER LAKE | 0.64124 | WAM 10.0 | Upper_K_Base_Ext | 16 | 60 | Wetlands | Freshwater Marshes / Graminoid Prairie - Marsh | Freshwater Marshes | 0.78656 | 0.783 | 0.10945
44488 | 44479 | 6410 | 6410 | Upper Kissimmee | TIGER LAKE | 0.64511 | WAM 10.0 | Upper_K_Base_Ext | 16 | 60 | Wetlands | Freshwater Marshes / Graminoid Prairie - Marsh | Freshwater Marshes | 0.78656 | 0.783 | 0.11011
44489 | 44480 | 6410 | 6410 | Upper Kissimmee | TIGER LAKE | 2.0487 | WAM 10.0 | Upper_K_Base_Ext | 16 | 60 | Wetlands | Freshwater Marshes / Graminoid Prairie - Marsh | Freshwater Marshes | 0.78656 | 0.783 | 0.34968
44490 | 44481 | 6410 | 6410 | Upper Kissimmee | TIGER LAKE | 0.72448 | WAM 10.0 | Upper_K_Base_Ext | 16 | 60 | Wetlands | Freshwater Marshes / Graminoid Prairie - Marsh | Freshwater Marshes | 0.78656 | 0.783 | 0.12366
44491 | 44482 | 6410 | 6410 | Upper Kissimmee | TIGER LAKE | 0.56229 | WAM 10.0 | Upper_K_Base_Ext | 16 | 60 | Wetlands | Freshwater Marshes / Graminoid Prairie - Marsh | Freshwater Marshes | 0.78656 | 0.783 | 0.095974
44492 | 44483 | 6410 | 6410 | Upper Kissimmee | TIGER LAKE | 1.0613 | WAM 10.0 | Upper_K_Base_Ext | 16 | 60 | Wetlands | Freshwater Marshes / Graminoid Prairie - Marsh | Freshwater Marshes | 0.78656 | 0.783 | 0.18115
45094 | 45085 | 6410 | 6410 | Upper Kissimmee | LAKE WEOHYAKAPKA | 1.9009 | WAM 10.0 | Upper_K_Base_Ext | 16 | 60 | Wetlands | Freshwater Marshes / Graminoid Prairie - Marsh | Freshwater Marshes | 0.78656 | 0.783 | 0.32445
45095 | 45086 | 6410 | 6410 | Upper Kissimmee | LAKE WEOHYAKAPKA | 1.0277 | WAM 10.0 | Upper_K_Base_Ext | 16 | 60 | Wetlands | Freshwater Marshes / Graminoid Prairie - Marsh | Freshwater Marshes | 0.78656 | 0.783 | 0.17541
45096 | 45087 | 6410 | 6410 | Upper Kissimmee | LAKE WEOHYAKAPKA | 0.79387 | WAM 10.0 | Upper_K_Base_Ext | 16 | 60 | Wetlands | Freshwater Marshes / Graminoid Prairie - Marsh | Freshwater Marshes | 0.78656 | 0.783 | 0.1355
45100 | 45091 | 6410 | 6410 | Upper Kissimmee | LAKE WEOHYAKAPKA | 1.4133 | WAM 10.0 | Upper_K_Base_Ext | 16 | 60 | Wetlands | Freshwater Marshes / Graminoid Prairie - Marsh | Freshwater Marshes | 0.78656 | 0.783 | 0.24122
45101 | 45092 | 6410 | 6410 | Upper Kissimmee | LAKE WEOHYAKAPKA | 30.505 | WAM 10.0 | Upper_K_Base_Ext | 16 | 60 | Wetlands | Freshwater Marshes / Graminoid Prairie - Marsh | Freshwater Marshes | 0.78656 | 0.783 | 5.2067
45102 | 45093 | 6410 | 6410 | Upper Kissimmee | LAKE WEOHYAKAPKA | 2.6935 | WAM 10.0 | Upper_K_Base_Ext | 16 | 60 | Wetlands | Freshwater Marshes / Graminoid Prairie - Marsh | Freshwater Marshes | 0.78656 | 0.783 | 0.45974
45103 | 45094 | 6410 | 6410 | Upper Kissimmee | LAKE WEOHYAKAPKA | 0.59693 | WAM 10.0 | Upper_K_Base_Ext | 16 | 60 | Wetlands | Freshwater Marshes / Graminoid Prairie - Marsh | Freshwater Marshes | 0.78656 | 0.783 | 0.10189
45105 | 45096 | 6410 | 6410 | Upper Kissimmee | LAKE WEOHYAKAPKA | 0.48813 | WAM 10.0 | Upper_K_Base_Ext | 16 | 60 | Wetlands | Freshwater Marshes / Graminoid Prairie - Marsh | Freshwater Marshes | 0.78656 | 0.783 | 0.083316
45106 | 45097 | 6410 | 6410 | Upper Kissimmee | LAKE WEOHYAKAPKA | 0.43573 | WAM 10.0 | Upper_K_Base_Ext | 16 | 60 | Wetlands | Freshwater Marshes / Graminoid Prairie - Marsh | Freshwater Marshes | 0.78656 | 0.783 | 0.074373
45109 | 45100 | 6410 | 6410 | Upper Kissimmee | LAKE WEOHYAKAPKA | 0.95321 | WAM 10.0 | Upper_K_Base_Ext | 16 | 60 | Wetlands | Freshwater Marshes / Graminoid Prairie - Marsh | Freshwater Marshes | 0.78656 | 0.783 | 0.1627
45110 | 45101 | 6410 | 6410 | Upper Kissimmee | LAKE WEOHYAKAPKA | 0.91656 | WAM 10.0 | Upper_K_Base_Ext | 16 | 60 | Wetlands | Freshwater Marshes / Graminoid Prairie - Marsh | Freshwater Marshes | 0.78656 | 0.783 | 0.15644
45114 | 45105 | 6410 | 6410 | Upper Kissimmee | LAKE WEOHYAKAPKA | 48.3326 | WAM 10.0 | Upper_K_Base_Ext | 16 | 60 | Wetlands | Freshwater Marshes / Graminoid Prairie - Marsh | Freshwater Marshes | 0.78656 | 0.783 | 8.2496
45115 | 45106 | 6410 | 6410 | Upper Kissimmee | LAKE WEOHYAKAPKA | 2.0484 | WAM 10.0 | Upper_K_Base_Ext | 16 | 60 | Wetlands | Freshwater Marshes / Graminoid Prairie - Marsh | Freshwater Marshes | 0.78656 | 0.783 | 0.34963
45116 | 45107 | 6410 | 6410 | Upper Kissimmee | LAKE WEOHYAKAPKA | 8.7572 | WAM 10.0 | Upper_K_Base_Ext | 16 | 60 | Wetlands | Freshwater Marshes / Graminoid Prairie - Marsh | Freshwater Marshes | 0.78656 | 0.783 | 1.4947
45117 | 45108 | 6410 | 6410 | Upper Kissimmee | LAKE WEOHYAKAPKA | 0.4853 | WAM 10.0 | Upper_K_Base_Ext | 16 | 60 | Wetlands | Freshwater Marshes / Graminoid Prairie - Marsh | Freshwater Marshes | 0.78656 | 0.783 | 0.082833
45119 | 45110 | 6410 | 6410 | Upper Kissimmee | LAKE WEOHYAKAPKA | 3.5131 | WAM 10.0 | Upper_K_Base_Ext | 16 | 60 | Wetlands | Freshwater Marshes / Graminoid Prairie - Marsh | Freshwater Marshes | 0.78656 | 0.783 | 0.59963
45121 | 45112 | 6410 | 6410 | Upper Kissimmee | LAKE WEOHYAKAPKA | 7.4172 | WAM 10.0 | Upper_K_Base_Ext | 16 | 60 | Wetlands | Freshwater Marshes / Graminoid Prairie - Marsh | Freshwater Marshes | 0.78656 | 0.783 | 1.266
45122 | 45113 | 6410 | 6410 | Upper Kissimmee | LAKE WEOHYAKAPKA | 5.7244 | WAM 10.0 | Upper_K_Base_Ext | 16 | 60 | Wetlands | Freshwater Marshes / Graminoid Prairie - Marsh | Freshwater Marshes | 0.78656 | 0.783 | 0.97705
45123 | 45114 | 6410 | 6410 | Upper Kissimmee | LAKE WEOHYAKAPKA | 0.72417 | WAM 10.0 | Upper_K_Base_Ext | 16 | 60 | Wetlands | Freshwater Marshes / Graminoid Prairie - Marsh | Freshwater Marshes | 0.78656 | 0.783 | 0.1236
45124 | 45115 | 6410 | 6410 | Upper Kissimmee | LAKE WEOHYAKAPKA | 1.899 | WAM 10.0 | Upper_K_Base_Ext | 16 | 60 | Wetlands | Freshwater Marshes / Graminoid Prairie - Marsh | Freshwater Marshes | 0.78656 | 0.783 | 0.32414
45128 | 45119 | 6410 | 6410 | Upper Kissimmee | LAKE WEOHYAKAPKA | 0.40467 | WAM 10.0 | Upper_K_Base_Ext | 16 | 60 | Wetlands | Freshwater Marshes / Graminoid Prairie - Marsh | Freshwater Marshes | 0.78656 | 0.783 | 0.069071
45129 | 45120 | 6410 | 6410 | Upper Kissimmee | LAKE WEOHYAKAPKA | 0.43784 | WAM 10.0 | Upper_K_Base_Ext | 16 | 60 | Wetlands | Freshwater Marshes / Graminoid Prairie - Marsh | Freshwater Marshes | 0.78656 | 0.783 | 0.074732
45133 | 45124 | 6410 | 6410 | Upper Kissimmee | LAKE WEOHYAKAPKA | 0.23638 | WAM 10.0 | Upper_K_Base_Ext | 16 | 60 | Wetlands | Freshwater Marshes / Graminoid Prairie - Marsh | Freshwater Marshes | 0.78656 | 0.783 | 0.040346
45134 | 45125 | 6410 | 6410 | Upper Kissimmee | LAKE WEOHYAKAPKA | 0.63356 | WAM 10.0 | Upper_K_Base_Ext | 16 | 60 | Wetlands | Freshwater Marshes / Graminoid Prairie - Marsh | Freshwater Marshes | 0.78656 | 0.783 | 0.10814
45137 | 45128 | 6410 | 6410 | Upper Kissimmee | LAKE WEOHYAKAPKA | 1.7643 | WAM 10.0 | Upper_K_Base_Ext | 16 | 60 | Wetlands | Freshwater Marshes / Graminoid Prairie - Marsh | Freshwater Marshes | 0.78656 | 0.783 | 0.30114
45139 | 45130 | 6410 | 6410 | Upper Kissimmee | LAKE WEOHYAKAPKA | 5.3329 | WAM 10.0 | Upper_K_Base_Ext | 16 | 60 | Wetlands | Freshwater Marshes / Graminoid Prairie - Marsh | Freshwater Marshes | 0.78656 | 0.783 | 0.91023
45143 | 45134 | 6410 | 6410 | Upper Kissimmee | LAKE WEOHYAKAPKA | 1.7065 | WAM 10.0 | Upper_K_Base_Ext | 16 | 60 | Wetlands | Freshwater Marshes / Graminoid Prairie - Marsh | Freshwater Marshes | 0.78656 | 0.783 | 0.29128
48183 | 48099 | 6411 | 6411 | Upper Kissimmee | TIGER LAKE | 1.5249 | WAM 10.0 | Upper_K_Base_Ext | 16 | 60 | Wetlands | Freshwater Marshes - Sawgrass | Freshwater Marshes | 0.78656 | 0.783 | 0.26028
48184 | 48100 | 6411 | 6411 | Upper Kissimmee | TIGER LAKE | 5.0194 | WAM 10.0 | Upper_K_Base_Ext | 16 | 60 | Wetlands | Freshwater Marshes - Sawgrass | Freshwater Marshes | 0.78656 | 0.783 | 0.85673
48185 | 48101 | 6411 | 6411 | Upper Kissimmee | TIGER LAKE | 4.1608 | WAM 10.0 | Upper_K_Base_Ext | 16 | 60 | Wetlands | Freshwater Marshes - Sawgrass | Freshwater Marshes | 0.78656 | 0.783 | 0.71019
48186 | 48102 | 6411 | 6411 | Upper Kissimmee | TIGER LAKE | 1.9291 | WAM 10.0 | Upper_K_Base_Ext | 16 | 60 | Wetlands | Freshwater Marshes - Sawgrass | Freshwater Marshes | 0.78656 | 0.783 | 0.32926
48187 | 48103 | 6411 | 6411 | Upper Kissimmee | TIGER LAKE | 5.2057 | WAM 10.0 | Upper_K_Base_Ext | 16 | 60 | Wetlands | Freshwater Marshes - Sawgrass | Freshwater Marshes | 0.78656 | 0.783 | 0.88852
47901 | 50797 | 6430 | 6430 | Upper Kissimmee | TIGER LAKE | 0.66366 | WAM 10.0 | Upper_K_Base_Ext | 16 | 60 | Wetlands | Wet Prairies | Freshwater Marshes | 0.78656 | 0.783 | 0.11328
50798 | 50798 | 6430 | 6430 | Upper Kissimmee | TIGER LAKE | 0.5639 | WAM 10.0 | Upper_K_Base_Ext | 16 | 60 | Wetlands | Wet Prairies | Freshwater Marshes | 0.78656 | 0.783 | 0.096248
52758 | 52724 | 8140 | 8140 | Upper Kissimmee | LAKE KISSIMMEE | 0.19108 | WAM 10.0 | Upper_K_Base_Ext | 18 | 10 | Urban | Roads and Highways | Transportation Corridors | 0.71703 | 0.783 | 0.029731
52759 | 52725 | 8140 | 8140 | Upper Kissimmee | TIGER LAKE | 0.93104 | WAM 10.0 | Upper_K_Base_Ext | 18 | 10 | Urban | Roads and Highways | Transportation Corridors | 0.71703 | 0.783 | 0.14487
52781 | 52747 | 8140 | 8140 | Upper Kissimmee | LAKE WEOHYAKAPKA | 0.055673 | WAM 10.0 | Upper_K_Base_Ext | 18 | 10 | Urban | Roads and Highways | Transportation Corridors | 0.71703 | 0.783 | 0.0086625
[6 empty] | 1650.0834 | [9 empty] | 130.2201