## Draft Monitoring Network
Sampling Entity | Station Number | Station Name | LAT | LONG | Begin Date | Station Type | Current Sampling Frequency | Current Sampling Parameters
Deltona | Gleason1 | Gleason Basin Outfall | 28o 52' 53" N | -81o 16' 17" W | 2011-03-01 | Grab | Quarterly | TSS, TN, TP
Deltona | Providence1 | Providence Basin Outfall | 28o 52' 5" N | -81o 14' 42" W | 2011-03-01 | Grab | Quarterly
Deltona | McGarity1 | McGarity Basin Outfall | 28o 52' 21" N | -81o 13' 11" W | 2011-03-01 | Grab | Quarterly
Seminole County | 1014 | Smith Canal (SMI) | 28.8336 | -81.3358 | 2000-08-01 | Grab | Quarterly | Chla, Ortho, BOD, TP, TKN, NH3, Fecal, Color, Alk, TSS, Fe, Ba
Sanford/Seminole County | Mill1 | Mills Creek Outfall to Monroe | 28.8159 | -81.2773 | New station | Grab | N/A | N/A - Need to select one of these locations for the BMAP monitoring network
Sanford/Seminole County | Mill2 | Mills Creek West Branch at 1st St | 28.8115 | -81.281 | New station | Grab | N/A
Sanford/Seminole County | Mill3 | Mills Creek East Branch at 1st St | 28.8114 | -81.2771 | New station | Grab | N/A
SJRWMD | LA-OW-S | Lake Ashby open water | 28.9245 | -81.1034 | 2003-10-07 13:45 | Ambient | Monthly | Alkalinity, conductivity, major metals, NOx, PO4, TKN-D, TP-D, Chl-a, Color, DOC, NH4-D, Si-T, SiO2-D, TDS, TKN-T, TOC, TP-T, TSS, Turbidity, pH field, DO field,
SJRWMD | SJR-415 | St. Johns River at 415 Bridge at Sanford | 28.8026 | -81.2101 | 2002-10-17 14:45 | Ambient | Monthly
SJRWMD | SJR-DPP | St. Johns River downstream of Power Plant | 28.8462 | -81.0792 | 2002-10-16 12:20 | Ambient | Monthly
SJRWMD | SJR-OLH | Lake Harney Outfall - St. Johns River | 28.794 | -81.0584 | 2002-11-06 10:50 | Ambient | Monthly
SJRWMD | SRN | Lake Harney inflow - St. Johns River at SR46 Bridge | 28.7147 | -81.0356 | 1982-06-09 14:24 | Ambient | Monthly
SJRWMD | OW-SJR-1 | Mid SJR east of Barge Canal and east of JJ Fish Camp | 28.7873 | -81.1673 | 1996-03-13 12:00 | Ambient | Monthly
SJRWMD | CLH | Center of Lake Harney | 28.7559 | -81.06 | 2001-10-24 15:40 | Ambient | Monthly
SJRWMD | DMR | Deep Creek at Maytown Road | 28.8462 | -81.1018 | 1985-11-07 13:25 | Ambient | Bimonthly
SJRWMD | LMAC | Lake Monroe at Center | 28.835 | -81.2709 | 1991-05-21 10:30 | Ambient | Monthly
Volusia County | VC-044 | St. Johns River, at Lemon Bluff | 28° 48' 24" | 81° 7' 53" | 1905-06-14 | River/Stream | Quarterly | Chorophyll (a-corrected); Depth; DO; Enterococcus Group Bacteria; Fecal Coliforms; Ammonia as N; TKN, Nitrite + Nitrate; pH, TP; Orthophosphate; Salinity; Secchi Depth; Specific Conductance; Water Temperature; Air Temperature; TSS; True Color; Turbidity; Wind Velocity; Wind Direction; Cloud Cover.
Volusia County | VC-047 | St. Johns River, S. end of Lake Monroe, at CM R4 | 28° 48' 59" | 81° 14' 20" | 1905-06-14 | River/Stream | Quarterly
Volusia County | VC-050 | St. Johns River, between U.S. 17-92 and I-4 | 28° 50' 8.4012" | 81° 19' 15.9996" | 1905-06-14 | River/Stream | Quarterly
Volusia County | VC-051 | St. Johns River, at CM 101 | 28° 52' 9" | 81° 21' 47" | 1905-06-14 | River/Stream | Quarterly
Volusia County | VC-092 | DC3 Lake Ashby Canal at Maytown Rd | 28° 50' 46.3" | 81° 4' 44.5" | 1903-10-03 | Channelized stream | Quarterly
Volusia County | VC-DC04 | DC4 Deep Creek | 28° 47' 51.4996" | 81° 3' 26.4996" | 1905-06-29 | River/Stream | Quarterly
Volusia County | VC-DC05 | DC5 Deep Creek | 28° 47' 53.8998" | 81° 3' 5.5979" | 1905-06-29 | River/Stream | Quarterly
Volusia County | VC-COW | Cow Creek | 28° 50' 22.93" | 81° 1' 29.37" | New station | River/Stream | N/A | N/A
Volusia County | VC-SJ7N | SR 46 at Lake Jesup outlet | 28° 47' 11" | 81° 10' 47.1" | New station | River/Stream | N/A | N/A
Volusia County | VC-082 | Gemini North (west boil) | 28° 51' 46" | 81° 18' 41" | 2000-01-01 | Spring | Monthly | pH; water temperature; dissolved oxygen; specific conductance; salinity; Total Dissolved Solids (TDS); Total Suspended Solids (TSS); Nitrogen, Nitrite (NO2) + Nitrate (NO3); Total Phosphorus; Orthophosphate; Total Kjeldahl Nitrogen (TKN); Ammonia; Enterococcus Group Bacteria; Fecal Coliforms
Volusia County | VC-083 | Gemini Springs outfall | 28° 51' 44.4239" | 81° 18' 34.74" | 2000-02-01 | Spring | Monthly
Volusia County | VC-084 | Volusia Green Springs | 28° 51' 47" | 81° 14' 53" | 2000-03-01 | Spring | Monthly
USGS | 2234000 | St. Johns River Above Lake Harney near Geneva, FL | 28°42'50" | 81°02'08" | 1981-10-01 | Flow | Continuous | Temp, discharge, gage height, specific conductance
USGS | 2234500 | St. Johns River Near Sanford, FL | 28°50'16" | 81°19'28" | 1995-03-01 | Flow | Continuous
USGS | 2234440 | St. Johns river at State Hwy 415 Near Sanford, FL | 28°48'08" | 81°12'34" | 2005-01-01 | Flow | Continuous | Discharge, gage height
Unknown | Unknown | North end of Lake Monroe | Unknown | Unknown | New station | Grab | N/A | N/A

## Biological Monitoring
Sampling Entity | Station Number | Station Name | LAT | LONG | Begin Date | Station Type | Sampling Frequency | Sampling Parameters
Seminole County | 7569 | Lake Harney North (HRN-N) | 28.7695 | -81.0544 | 2003-12-01 | LCI | Annually | Macros
Seminole County | 7569 | Lake Harney South (HRN-S) | 28.7423 | -81.0552 | 2003-12-01 | LCI | Annually
Seminole County | 7618 | Lake Monroe North (MONN) | 28.8534 | -81.2605 | 2008-03-01 | LCI | Annually
Seminole County | 7618 | Lake Monroe South (MONS) | 28.8256 | -81.2825 | 2008-03-01 | LCI | Annually
Seminole County | 7569 | Lake Harney (HRN) | 28.7523 | -81.0597 | 2005-10-01 | LVI | Annually | Vegetation Index, Submersed and Shoreline
Seminole County | 7618 | Lake Monroe (MON) | 28.8534 | -81.2605 | 2008-08-01 | LVI | Annually

## Other Monitoring
Sampling Entity | Station Number | Station Name | LAT | LONG | Begin Date | Station Type | Sampling Frequency | Sampling Parameters
Volusia County | VC-041 | St. Johns River, at southern end of Lake Harney | 28° 43' 35" | 81° 2' 19" | 1992 | River | Quarterly | Chorophyll (a-corrected ); Depth, bottom; DO; Enterococcus Group Bacteria; Fecal Coliforms; Ammonia as N; TKN, Nitrite (NO2) + Nitrate (NO3); pH, TP; Orthophosphate; Salinity; Secchi Depth; Specific Conductance; Water Temperature; Air Temperature; TSS; True Color; Turbidity; Wind Velocity; Wind Direction; Cloud Cover.
Volusia County | VC-042 | St. Johns River, center of Lake Harney | 28° 45' 47" | 81° 3' 26" | 1992 | River | Quarterly
Volusia County | VC-043 | St. Johns River, N of Lake Harney @ Old Osceola Fish Camp | 28° 47' 36" | 81° 3' 31" | 1992 | River | Quarterly
Volusia County | VC-046 | St. Johns River, S. side of S.R.415 | 28° 48' 10" | 81° 12' 39" | 1992 | River | Quarterly
Volusia County | VC-048 | St. Johns River, at center of Lake Monroe | 28° 50' 16" | 81° 15' 45" | 1992 | River | Quarterly
Volusia County | VC-091 | DC2 LAKE ASHBY | 28° 56' 1.4" | 81° 4' 58.4" | 1903-10-02 | Lake | Quarterly
Volusia County | VC-AD1 | AD1 Ashby Drain | 28° 56' 6.3599" | 81° 6' 9.7199" | 2007 | Stream | Quarterly