## Summary
Project Number | Project Name | Project Type | Acres Treated | TN Base Load (lbs/yr) | TN Efficiency (%) | TN Credit (lbs/yr) | TP Base Load (lbs/yr) | TP Efficiency (%) | TP Credit (lbs/yr)
DEL-1 | McGarity Kirkhill Regional Surface Water Treatment Facility | Wet detention pond | 277.1881 | 810.72 | 42.5% | 344.556 | 116.6222 | 76.5% | 89.2159
DEL-2 | DRA GC-5 | Retention BMPs | 10.498 | 43.3187 | 58.86% | 25.4965 | 7.2417 | 58.86% | 4.2623
DEL-3 | Swales | Swales without blocks or raised culverts | 2368.6694 | 13018.6634 | 37.03% | 4820.1601 | 1967.9639 | 37.03% | 728.6386
DEL-4 | Lake Gleason Flow Control Structure - planned | Wet detention pond | 581.6278 | 1782.6072 | 37.7% | 672.0429 | 283.3043 | 65.9% | 186.6975
DEL-5 | Education Efforts | Education Efforts | N/A | 25399.8 | 5% | 1269.99 | 4128.2 | 5% | 206.41
[6 empty] | TN (lbs/yr) |  |  | TP (lbs/yr)
[5 empty] | Total Credit | 7132.2455 |  |  | 1215.2244
[5 empty] | Required Reduction | 7217.4 |  |  | 776.6
[5 empty] | Reduction Remaining | 85.1545 |  |  | -438.6244

## Wet Pond Calcs
DEL-1
annual residence time = wet pond volume/yearly runoff volume
wet pond volume | 8.65 | ac-ft
yearly runoff volume | 21.81 | ac-ft/yr
residence time | 144.7616
TN efficiency | 42.5%
TP efficiency | 76.5%
DEL-4
Total
residence time | 27.5
TN efficiency | 37.7%
TP efficiency | 65.9%

## Retention BMPs Calcs
DEL-2
inches of retention | 0.62 | inches (from permit)
on-line
efficiency | 58.86%
DEL-3
inches of retention | 1
efficiency | 37.03%

## 1 McGarity RSF
LABEL | Acres | Id | FID_LakeMo | Sub_Basin | Basin_ID | HSPF_LU | HSPF_LUID | LLCODE1 | LUCODE1 | Seq_ID | Acres_1 | Multi_Fact | Eff_Acre | PerAcre_TN | PerAcre_TP | TN_Load | TP_Load | TN_Deliver | TP_Deliver | Final_TNLo | Final_TPLo
DRA Basin Ledford | 298.4994 | 1 | 1069 | Monroe-2 | 2 | FOR | 11 | 4340 | 4340 | 531 | 3.3664 | 1 | 3.3664 | 2.48 | 0.098231 | 8.3486 | 0.33068 | 0.59 | 0.6 | 4.9257 | 0.19841
DRA Basin Ledford | 298.4994 | 1 | 1079 | Monroe-2 | 2 | FOR | 11 | 4130 | 4130 | 531 | 1.1807 | 1 | 1.1807 | 2.48 | 0.098231 | 2.928 | 0.11598 | 0.59 | 0.6 | 1.7275 | 0.069586
DRA Basin Ledford | 298.4994 | 1 | 1080 | Monroe-2 | 2 | LDR | 1 | 1100 | 1100 | 521 | 10.6742 | 1 | 10.6742 | 3.5619 | 0.60342 | 38.02 | 6.441 | 0.59 | 0.6 | 22.4318 | 3.8646
DRA Basin Ledford | 298.4994 | 1 | 1081 | Monroe-2 | 2 | WAT | 12 | 5200 | 5200 | 532 | 0.34876 | 0.07 | 0.024413 | 0.68215 | 0.034096 | 0.016653 | 0.00083238 | 0.59 | 0.6 | 0.0098255 | 0.00049943
DRA Basin Ledford | 298.4994 | 1 | 1082 | Monroe-2 | 2 | WET | 13 | 6410 | 6410 | 533 | 0.1764 | 1 | 0.1764 | 0.68215 | 0.034096 | 0.12033 | 0.0060145 | 0.59 | 0.6 | 0.070995 | 0.0036087
DRA Basin Ledford | 298.4994 | 1 | 1093 | Monroe-2 | 2 | FOR | 11 | 4130 | 4130 | 531 | 1.1158 | 1 | 1.1158 | 2.48 | 0.098231 | 2.7671 | 0.1096 | 0.59 | 0.6 | 1.6326 | 0.065762
DRA Basin Ledford | 298.4994 | 1 | 1094 | Monroe-2 | 2 | FOR | 11 | 4130 | 4130 | 531 | 4.3109 | 1 | 4.3109 | 2.48 | 0.098231 | 10.691 | 0.42347 | 0.59 | 0.6 | 6.3077 | 0.25408
DRA Basin Ledford | 298.4994 | 1 | 1095 | Monroe-2 | 2 | LDR | 1 | 1100 | 1100 | 521 | 0.834 | 1 | 0.834 | 3.5619 | 0.60342 | 2.9706 | 0.50325 | 0.59 | 0.6 | 1.7527 | 0.30195
DRA Basin Ledford | 298.4994 | 1 | 1100 | Monroe-2 | 2 | FOR | 11 | 4130 | 4130 | 531 | 4.7353 | 1 | 4.7353 | 2.48 | 0.098231 | 11.7435 | 0.46515 | 0.59 | 0.6 | 6.9287 | 0.27909
DRA Basin Ledford | 298.4994 | 1 | 1102 | Monroe-2 | 2 | LDR | 1 | 1100 | 1100 | 521 | 0.30803 | 1 | 0.30803 | 3.5619 | 0.60342 | 1.0972 | 0.18587 | 0.59 | 0.6 | 0.64732 | 0.11152
DRA Basin Ledford | 298.4994 | 1 | 1103 | Monroe-2 | 2 | LDR | 1 | 1100 | 1100 | 521 | 3.2176 | 1 | 3.2176 | 3.5619 | 0.60342 | 11.4608 | 1.9416 | 0.59 | 0.6 | 6.7619 | 1.165
DRA Basin Ledford | 298.4994 | 1 | 1106 | Monroe-2 | 2 | IND | 4 | 1700 | 1700 | 524 | 0.00012664 | 1 | 0.00012664 | 9.9086 | 1.5242 | 0.0012548 | 0.00019301 | 0.59 | 0.6 | 0.00074033 | 0.00011581
DRA Basin Ledford | 298.4994 | 1 | 2980 | Monroe-2 | 2 | MDR | 2 | 1200 | 1200 | 522 | 57.4501 | 1 | 57.4501 | 6.9983 | 1.1507 | 402.0502 | 66.1089 | 0.59 | 0.6 | 237.2096 | 39.6653
DRA Basin Ledford | 298.4994 | 1 | 2982 | Monroe-4 | 4 | MDR | 2 | 1200 | 1200 | 562 | 8.1346 | 1 | 8.1346 | 8.52 | 1.44 | 69.3065 | 11.7138 | 0.99 | 0.98 | 68.6134 | 11.4795
DRA Basin Ledford | 298.4994 | 1 | 2989 | Monroe-2 | 2 | FOR | 11 | 4130 | 4130 | 531 | 10.9986 | 1 | 10.9986 | 2.48 | 0.098231 | 27.2765 | 1.0804 | 0.59 | 0.6 | 16.0931 | 0.64824
DRA Basin Ledford | 298.4994 | 1 | 2992 | Monroe-2 | 2 | WET | 13 | 6410 | 6410 | 533 | 0.40787 | 1 | 0.40787 | 0.68215 | 0.034096 | 0.27823 | 0.013907 | 0.59 | 0.6 | 0.16416 | 0.0083441
DRA Basin Ledford | 298.4994 | 1 | 2993 | Monroe-2 | 2 | WET | 13 | 6440 | 6440 | 533 | 0.0078601 | 1 | 0.0078601 | 0.68215 | 0.034096 | 0.0053618 | 0.000268 | 0.59 | 0.6 | 0.0031635 | 0.0001608
DRA Basin Ledford | 298.4994 | 1 | 2994 | Monroe-2 | 2 | WAT | 12 | 5200 | 5200 | 532 | 0.31266 | 0.07 | 0.021886 | 0.68215 | 0.034096 | 0.014929 | 0.00074622 | 0.59 | 0.6 | 0.0088084 | 0.00044773
DRA Basin Ledford | 298.4994 | 1 | 2995 | Monroe-2 | 2 | WET | 13 | 6440 | 6440 | 533 | 0.33368 | 1 | 0.33368 | 0.68215 | 0.034096 | 0.22762 | 0.011377 | 0.59 | 0.6 | 0.13429 | 0.0068262
DRA Basin Ledford | 298.4994 | 1 | 2996 | Monroe-2 | 2 | LDR | 1 | 1100 | 1100 | 521 | 5.46 | 1 | 5.46 | 3.5619 | 0.60342 | 19.4479 | 3.2947 | 0.59 | 0.6 | 11.4742 | 1.9768
DRA Basin Ledford | 298.4994 | 1 | 2997 | Monroe-2 | 2 | FOR | 11 | 4130 | 4130 | 531 | 2.5684 | 1 | 2.5684 | 2.48 | 0.098231 | 6.3697 | 0.2523 | 0.59 | 0.6 | 3.7581 | 0.15138
DRA Basin Ledford | 298.4994 | 1 | 2998 | Monroe-4 | 4 | FOR | 11 | 4130 | 4130 | 571 | 0.0093643 | 1 | 0.0093643 | 3.85 | 0.14 | 0.036053 | 0.001311 | 0.99 | 0.98 | 0.035692 | 0.0012848
DRA Basin Ledford | 298.4994 | 1 | 2999 | Monroe-2 | 2 | LDR | 1 | 1100 | 1100 | 521 | 1.9093 | 1 | 1.9093 | 3.5619 | 0.60342 | 6.8007 | 1.1521 | 0.59 | 0.6 | 4.0124 | 0.69127
DRA Basin Ledford | 298.4994 | 1 | 3001 | Monroe-2 | 2 | OPE | 6 | 7400 | 7400 | 526 | 0.2707 | 1 | 0.2707 | 2.7837 | 0.1261 | 0.75356 | 0.034137 | 0.59 | 0.6 | 0.4446 | 0.020482
DRA Basin Ledford | 298.4994 | 1 | 3002 | Monroe-4 | 4 | OPE | 6 | 7400 | 7400 | 566 | 0.0076674 | 1 | 0.0076674 | 4.61 | 0.18 | 0.035347 | 0.0013801 | 0.99 | 0.98 | 0.034993 | 0.0013525
DRA Basin Ledford | 298.4994 | 1 | 3005 | Monroe-2 | 2 | FOR | 11 | 4130 | 4130 | 531 | 0.53306 | 1 | 0.53306 | 2.48 | 0.098231 | 1.322 | 0.052363 | 0.59 | 0.6 | 0.77997 | 0.031418
DRA Basin Ledford | 298.4994 | 1 | 3120 | Monroe-2 | 2 | MDR | 2 | 1200 | 1200 | 522 | 5.864 | 1 | 5.864 | 6.9983 | 1.1507 | 41.038 | 6.7479 | 0.59 | 0.6 | 24.2124 | 4.0487
DRA Basin Ledford | 298.4994 | 1 | 3122 | Monroe-2 | 2 | FOR | 11 | 4340 | 4340 | 531 | 7.2859 | 1 | 7.2859 | 2.48 | 0.098231 | 18.069 | 0.7157 | 0.59 | 0.6 | 10.6607 | 0.42942
DRA Basin Ledford | 298.4994 | 1 | 3123 | Monroe-2 | 2 | FOR | 11 | 4130 | 4130 | 531 | 1.7511 | 1 | 1.7511 | 2.48 | 0.098231 | 4.3427 | 0.17201 | 0.59 | 0.6 | 2.5622 | 0.10321
DRA Basin Ledford | 298.4994 | 1 | 3431 | Monroe-2 | 2 | MDR | 2 | 1200 | 1200 | 522 | 5.7081 | 1 | 5.7081 | 6.9983 | 1.1507 | 39.947 | 6.5685 | 0.59 | 0.6 | 23.5687 | 3.9411
DRA Basin Ledford | 298.4994 | 1 | 3450 | Monroe-2 | 2 | MDR | 2 | 1200 | 1200 | 522 | 0.074476 | 1 | 0.074476 | 6.9983 | 1.1507 | 0.5212 | 0.085701 | 0.59 | 0.6 | 0.30751 | 0.05142
DRA Basin Ledford | 298.4994 | 1 | 3553 | Monroe-2 | 2 | MDR | 2 | 1200 | 1200 | 522 | 15.6635 | 1 | 15.6635 | 6.9983 | 1.1507 | 109.6173 | 18.0243 | 0.59 | 0.6 | 64.6742 | 10.8146
DRA Basin Ledford | 298.4994 | 1 | 3555 | Monroe-2 | 2 | WAT | 12 | 5200 | 5200 | 532 | 0.28662 | 0.07 | 0.020064 | 0.68215 | 0.034096 | 0.013686 | 0.00068409 | 0.59 | 0.6 | 0.008075 | 0.00041045
DRA Basin Ledford | 298.4994 | 1 | 3556 | Monroe-2 | 2 | FOR | 11 | 4340 | 4340 | 531 | 16.4952 | 1 | 16.4952 | 2.48 | 0.098231 | 40.9079 | 1.6203 | 0.59 | 0.6 | 24.1357 | 0.9722
DRA Basin Ledford | 298.4994 | 1 | 3557 | Monroe-2 | 2 | WET | 13 | 6300 | 6300 | 533 | 6.0866 | 1 | 6.0866 | 0.68215 | 0.034096 | 4.152 | 0.20753 | 0.59 | 0.6 | 2.4497 | 0.12452
DRA Basin Ledford | 298.4994 | 1 | 3558 | Monroe-2 | 2 | LDR | 1 | 1100 | 1100 | 521 | 0.9087 | 1 | 0.9087 | 3.5619 | 0.60342 | 3.2367 | 0.54833 | 0.59 | 0.6 | 1.9096 | 0.329
DRA Basin Ledford | 298.4994 | 1 | 3559 | Monroe-2 | 2 | LDR | 1 | 1100 | 1100 | 521 | 0.087766 | 1 | 0.087766 | 3.5619 | 0.60342 | 0.31261 | 0.05296 | 0.59 | 0.6 | 0.18444 | 0.031776
DRA Basin Ledford | 298.4994 | 1 | 3560 | Monroe-2 | 2 | MDR | 2 | 1200 | 1200 | 522 | 0.099963 | 1 | 0.099963 | 6.9983 | 1.1507 | 0.69957 | 0.11503 | 0.59 | 0.6 | 0.41274 | 0.069018
DRA Basin Ledford | 298.4994 | 1 | 3631 | Monroe-2 | 2 | MDR | 2 | 1200 | 1200 | 522 | 2.0144 | 1 | 2.0144 | 6.9983 | 1.1507 | 14.0974 | 2.318 | 0.59 | 0.6 | 8.3175 | 1.3908
DRA Basin Ledford | 298.4994 | 1 | 3632 | Monroe-2 | 2 | WAT | 12 | 5200 | 5200 | 532 | 0.25012 | 0.07 | 0.017508 | 0.68215 | 0.034096 | 0.011943 | 0.00059696 | 0.59 | 0.6 | 0.0070465 | 0.00035817
DRA Basin Ledford | 298.4994 | 1 | 3635 | Monroe-2 | 2 | MDR | 2 | 1200 | 1200 | 522 | 3.3072 | 1 | 3.3072 | 6.9983 | 1.1507 | 23.1448 | 3.8057 | 0.59 | 0.6 | 13.6555 | 2.2834
DRA Basin Ledford | 298.4994 | 1 | 3636 | Monroe-2 | 2 | WAT | 12 | 5200 | 5200 | 532 | 0.30951 | 0.07 | 0.021665 | 0.68215 | 0.034096 | 0.014779 | 0.0007387 | 0.59 | 0.6 | 0.0087196 | 0.00044322
DRA Basin Ledford | 298.4994 | 1 | 3637 | Monroe-2 | 2 | MDR | 2 | 1200 | 1200 | 522 | 0.33664 | 1 | 0.33664 | 6.9983 | 1.1507 | 2.3559 | 0.38738 | 0.59 | 0.6 | 1.39 | 0.23243
DRA Basin Ledford | 298.4994 | 1 | 3638 | Monroe-2 | 2 | WAT | 12 | 5200 | 5200 | 532 | 16.8859 | 0.07 | 1.182 | 0.68215 | 0.034096 | 0.80631 | 0.040302 | 0.59 | 0.6 | 0.47572 | 0.024181
DRA Basin Ledford | 298.4994 | 1 | 3643 | Monroe-2 | 2 | MDR | 2 | 1200 | 1200 | 522 | 11.8084 | 1 | 11.8084 | 6.9983 | 1.1507 | 82.6383 | 13.5882 | 0.59 | 0.6 | 48.7566 | 8.1529
DRA Basin Ledford | 298.4994 | 1 | 3644 | Monroe-2 | 2 | WAT | 12 | 5200 | 5200 | 532 | 0.31223 | 0.07 | 0.021856 | 0.68215 | 0.034096 | 0.014909 | 0.00074521 | 0.59 | 0.6 | 0.0087964 | 0.00044712
DRA Basin Ledford | 298.4994 | 1 | 3645 | Monroe-2 | 2 | FOR | 11 | 4340 | 4340 | 531 | 2.0878 | 1 | 2.0878 | 2.48 | 0.098231 | 5.1777 | 0.20509 | 0.59 | 0.6 | 3.0549 | 0.12305
DRA Basin Ledford | 298.4994 | 1 | 3781 | Monroe-2 | 2 | MDR | 2 | 1200 | 1200 | 522 | 3.3782 | 1 | 3.3782 | 6.9983 | 1.1507 | 23.6413 | 3.8873 | 0.59 | 0.6 | 13.9483 | 2.3324
DRA Basin Ledford | 298.4994 | 1 | 3986 | Monroe-2 | 2 | MDR | 2 | 1200 | 1200 | 522 | 0.046093 | 1 | 0.046093 | 6.9983 | 1.1507 | 0.32257 | 0.05304 | 0.59 | 0.6 | 0.19032 | 0.031824
DRA Basin Ledford | 298.4994 | 1 | 3987 | Monroe-2 | 2 | FOR | 11 | 4340 | 4340 | 531 | 3.3403 | 1 | 3.3403 | 2.48 | 0.098231 | 8.2839 | 0.32812 | 0.59 | 0.6 | 4.8875 | 0.19687
DRA Basin Ledford | 298.4994 | 1 | 3988 | Monroe-2 | 2 | FOR | 11 | 4130 | 4130 | 531 | 0.36875 | 1 | 0.36875 | 2.48 | 0.098231 | 0.9145 | 0.036223 | 0.59 | 0.6 | 0.53955 | 0.021734
DRA Basin Ledford | 298.4994 | 1 | 3991 | Monroe-2 | 2 | FOR | 11 | 4340 | 4340 | 531 | 9.8508 | 1 | 9.8508 | 2.48 | 0.098231 | 24.4299 | 0.96765 | 0.59 | 0.6 | 14.4136 | 0.58059
DRA Basin Ledford | 298.4994 | 1 | 3992 | Monroe-2 | 2 | WET | 13 | 6300 | 6300 | 533 | 2.0257 | 1 | 2.0257 | 0.68215 | 0.034096 | 1.3819 | 0.06907 | 0.59 | 0.6 | 0.8153 | 0.041442
DRA Basin Ledford | 298.4994 | 1 | 3993 | Monroe-2 | 2 | LDR | 1 | 1100 | 1100 | 521 | 0.059824 | 1 | 0.059824 | 3.5619 | 0.60342 | 0.21308 | 0.036099 | 0.59 | 0.6 | 0.12572 | 0.021659
DRA Basin Ledford | 298.4994 | 1 | 3996 | Monroe-2 | 2 | MDR | 2 | 1200 | 1200 | 522 | 0.070101 | 1 | 0.070101 | 6.9983 | 1.1507 | 0.49058 | 0.080667 | 0.59 | 0.6 | 0.28945 | 0.0484
DRA Basin Ledford | 298.4994 | 1 | 3997 | Monroe-2 | 2 | WET | 13 | 6410 | 6410 | 533 | 0.36223 | 1 | 0.36223 | 0.68215 | 0.034096 | 0.24709 | 0.012351 | 0.59 | 0.6 | 0.14579 | 0.0074103
DRA Basin Ledford | 298.4994 | 1 | 3998 | Monroe-2 | 2 | WET | 13 | 6440 | 6440 | 533 | 1.021 | 1 | 1.021 | 0.68215 | 0.034096 | 0.69648 | 0.034812 | 0.59 | 0.6 | 0.41093 | 0.020887
DRA Basin Ledford | 298.4994 | 1 | 3999 | Monroe-2 | 2 | WAT | 12 | 5200 | 5200 | 532 | 2.0263 | 0.07 | 0.14184 | 0.68215 | 0.034096 | 0.096757 | 0.0048362 | 0.59 | 0.6 | 0.057086 | 0.0029017
DRA Basin Ledford | 298.4994 | 1 | 4000 | Monroe-2 | 2 | WET | 13 | 6440 | 6440 | 533 | 0.45321 | 1 | 0.45321 | 0.68215 | 0.034096 | 0.30916 | 0.015453 | 0.59 | 0.6 | 0.1824 | 0.0092715
DRA Basin Ledford | 298.4994 | 1 | 4013 | Monroe-2 | 2 | FOR | 11 | 4340 | 4340 | 531 | 9.1111 | 1 | 9.1111 | 2.48 | 0.098231 | 22.5954 | 0.89499 | 0.59 | 0.6 | 13.3313 | 0.537
DRA Basin Ledford | 298.4994 | 1 | 4014 | Monroe-2 | 2 | FOR | 11 | 4130 | 4130 | 531 | 1.3688e-05 | 1 | 1.3688e-05 | 2.48 | 0.098231 | 3.3947e-05 | 1.3446e-06 | 0.59 | 0.6 | 2.0029e-05 | 8.0677e-07
DRA Basin Ledford | 298.4994 | 1 | 4015 | Monroe-2 | 2 | LDR | 1 | 1100 | 1100 | 521 | 0.6947 | 1 | 0.6947 | 3.5619 | 0.60342 | 2.4744 | 0.4192 | 0.59 | 0.6 | 1.4599 | 0.25152
DRA Basin Ledford | 298.4994 | 1 | 4016 | Monroe-2 | 2 | WET | 13 | 6410 | 6410 | 533 | 0.28902 | 1 | 0.28902 | 0.68215 | 0.034096 | 0.19716 | 0.0098545 | 0.59 | 0.6 | 0.11632 | 0.0059127
DRA Basin Ledford | 298.4994 | 1 | 4017 | Monroe-2 | 2 | LDR | 1 | 1100 | 1100 | 521 | 0.71198 | 1 | 0.71198 | 3.5619 | 0.60342 | 2.536 | 0.42962 | 0.59 | 0.6 | 1.4962 | 0.25777
DRA Basin Ledford | 298.4994 | 1 | 4148 | Monroe-2 | 2 | MDR | 2 | 1200 | 1200 | 522 | 0.94156 | 1 | 0.94156 | 6.9983 | 1.1507 | 6.5893 | 1.0835 | 0.59 | 0.6 | 3.8877 | 0.65008
DRA Basin Ledford | 298.4994 | 1 | 4149 | Monroe-2 | 2 | FOR | 11 | 4340 | 4340 | 531 | 1.8282 | 1 | 1.8282 | 2.48 | 0.098231 | 4.5339 | 0.17959 | 0.59 | 0.6 | 2.675 | 0.10775
DRA Basin Ledford | 298.4994 | 1 | 4150 | Monroe-2 | 2 | WET | 13 | 6300 | 6300 | 533 | 1.2022 | 1 | 1.2022 | 0.68215 | 0.034096 | 0.82011 | 0.040992 | 0.59 | 0.6 | 0.48387 | 0.024595
DRA Basin Ledford | 298.4994 | 1 | 4180 | Monroe-2 | 2 | LDR | 1 | 1100 | 1100 | 521 | 0.55957 | 1 | 0.55957 | 3.5619 | 0.60342 | 1.9931 | 0.33766 | 0.59 | 0.6 | 1.1759 | 0.20259
DRA Basin Ledford | 298.4994 | 1 | 4181 | Monroe-2 | 2 | WAT | 12 | 5200 | 5200 | 532 | 2.2154 | 0.07 | 0.15508 | 0.68215 | 0.034096 | 0.10579 | 0.0052875 | 0.59 | 0.6 | 0.062413 | 0.0031725
DRA Basin Ledford | 298.4994 | 1 | 4182 | Monroe-2 | 2 | WET | 13 | 6410 | 6410 | 533 | 1.5159 | 1 | 1.5159 | 0.68215 | 0.034096 | 1.0341 | 0.051687 | 0.59 | 0.6 | 0.61011 | 0.031012
DRA Basin Ledford | 298.4994 | 1 | 4266 | Monroe-2 | 2 | FOR | 11 | 4340 | 4340 | 531 | 3.3403 | 1 | 3.3403 | 2.48 | 0.098231 | 8.2839 | 0.32812 | 0.59 | 0.6 | 4.8875 | 0.19687
DRA Basin Ledford | 298.4994 | 1 | 4267 | Monroe-2 | 2 | LDR | 1 | 1100 | 1100 | 521 | 4.0555 | 1 | 4.0555 | 3.5619 | 0.60342 | 14.4451 | 2.4472 | 0.59 | 0.6 | 8.5226 | 1.4683
DRA Basin Ledford | 298.4994 | 1 | 4268 | Monroe-2 | 2 | LDR | 1 | 1100 | 1100 | 521 | 1.1065 | 1 | 1.1065 | 3.5619 | 0.60342 | 3.9413 | 0.6677 | 0.59 | 0.6 | 2.3254 | 0.40062
DRA Basin Ledford | 298.4994 | 1 | 11775 | Monroe-2 | 2 | FOR | 11 | 4130 | 4130 | 531 | 0.1429 | 1 | 0.1429 | 2.48 | 0.098231 | 0.3544 | 0.014037 | 0.59 | 0.6 | 0.20909 | 0.0084225
DRA Basin Ledford | 298.4994 | 1 | 11776 | Monroe-2 | 2 | LDR | 1 | 1100 | 1100 | 521 | 0.10073 | 1 | 0.10073 | 3.5619 | 0.60342 | 0.3588 | 0.060784 | 0.59 | 0.6 | 0.21169 | 0.03647
DRA Basin Ledford | 298.4994 | 1 | 11795 | Monroe-2 | 2 | FOR | 11 | 4130 | 4130 | 531 | 3.3676e-05 | 1 | 3.3676e-05 | 2.48 | 0.098231 | 8.3516e-05 | 3.308e-06 | 0.59 | 0.6 | 4.9274e-05 | 1.9848e-06
DRA Basin Ledford | 298.4994 | 1 | 11796 | Monroe-2 | 2 | FOR | 11 | 4130 | 4130 | 531 | 0.00013672 | 1 | 0.00013672 | 2.48 | 0.098231 | 0.00033907 | 1.343e-05 | 0.59 | 0.6 | 0.00020005 | 8.0581e-06
DRA Basin Ledford | 298.4994 | 1 | 11811 | Monroe-2 | 2 | LDR | 1 | 1100 | 1100 | 521 | 0.050913 | 1 | 0.050913 | 3.5619 | 0.60342 | 0.18135 | 0.030722 | 0.59 | 0.6 | 0.10699 | 0.018433
DRA Basin Ledford | 298.4994 | 1 | 11813 | Monroe-2 | 2 | LDR | 1 | 1100 | 1100 | 521 | 0.13567 | 1 | 0.13567 | 3.5619 | 0.60342 | 0.48324 | 0.081867 | 0.59 | 0.6 | 0.28511 | 0.04912
DRA Basin Ledford | 298.4994 | 1 | 11815 | Monroe-2 | 2 | LDR | 1 | 1100 | 1100 | 521 | 0.0090141 | 1 | 0.0090141 | 3.5619 | 0.60342 | 0.032107 | 0.0054393 | 0.59 | 0.6 | 0.018943 | 0.0032636
DRA Basin Ledford | 298.4994 | 1 | 11821 | Monroe-2 | 2 | IND | 4 | 1700 | 1700 | 524 | 6.7018 | 1 | 6.7018 | 9.9086 | 1.5242 | 66.4052 | 10.2145 | 0.59 | 0.6 | 39.1791 | 6.1287
DRA Basin Ledford | 298.4994 | 1 | 13683 | Monroe-2 | 2 | MDR | 2 | 1200 | 1200 | 522 | 1.8512 | 1 | 1.8512 | 6.9983 | 1.1507 | 12.9554 | 2.1302 | 0.59 | 0.6 | 7.6437 | 1.2781
DRA Basin Ledford | 298.4994 | 1 | 13684 | Monroe-4 | 4 | MDR | 2 | 1200 | 1200 | 562 | 0.0021114 | 1 | 0.0021114 | 8.52 | 1.44 | 0.01799 | 0.0030405 | 0.99 | 0.98 | 0.01781 | 0.0029797
DRA Basin Ledford | 298.4994 | 1 | 13687 | Monroe-2 | 2 | MDR | 2 | 1200 | 1200 | 522 | 3.8383 | 1 | 3.8383 | 6.9983 | 1.1507 | 26.8613 | 4.4168 | 0.59 | 0.6 | 15.8482 | 2.6501
DRA Basin Ledford | 298.4994 | 1 | 13708 | Monroe-2 | 2 | FOR | 11 | 4130 | 4130 | 531 | 0.21635 | 1 | 0.21635 | 2.48 | 0.098231 | 0.53654 | 0.021252 | 0.59 | 0.6 | 0.31656 | 0.012751
DRA Basin Ledford | 298.4994 | 1 | 13710 | Monroe-2 | 2 | FOR | 11 | 4130 | 4130 | 531 | 3.6671e-05 | 1 | 3.6671e-05 | 2.48 | 0.098231 | 9.0944e-05 | 3.6022e-06 | 0.59 | 0.6 | 5.3657e-05 | 2.1613e-06
DRA Basin Ledford | 298.4994 | 1 | 13712 | Monroe-2 | 2 | LDR | 1 | 1100 | 1100 | 521 | 6.3935e-05 | 1 | 6.3935e-05 | 3.5619 | 0.60342 | 0.00022773 | 3.858e-05 | 0.59 | 0.6 | 0.00013436 | 2.3148e-05
DRA Basin Ledford | 298.4994 | 1 | 13841 | Monroe-2 | 2 | MDR | 2 | 1200 | 1200 | 522 | 1.0358 | 1 | 1.0358 | 6.9983 | 1.1507 | 7.2485 | 1.1919 | 0.59 | 0.6 | 4.2766 | 0.71512
DRA Basin Ledford | 298.4994 | 1 | 13847 | Monroe-2 | 2 | MDR | 2 | 1200 | 1200 | 522 | 0.96702 | 1 | 0.96702 | 6.9983 | 1.1507 | 6.7674 | 1.1128 | 0.59 | 0.6 | 3.9928 | 0.66766
DRA Basin Ledford | 298.4994 | 1 | 13849 | Monroe-2 | 2 | MDR | 2 | 1200 | 1200 | 522 | 0.55547 | 1 | 0.55547 | 6.9983 | 1.1507 | 3.8873 | 0.63919 | 0.59 | 0.6 | 2.2935 | 0.38352
DRA Basin Ledford | 298.4994 | 1 | 13853 | Monroe-2 | 2 | FOR | 11 | 4340 | 4340 | 531 | 3.5885 | 1 | 3.5885 | 2.48 | 0.098231 | 8.8995 | 0.35251 | 0.59 | 0.6 | 5.2507 | 0.2115
DRA Basin Ledford | 298.4994 | 1 | 13854 | Monroe-2 | 2 | FOR | 11 | 4340 | 4340 | 531 | 0.00010527 | 1 | 0.00010527 | 2.48 | 0.098231 | 0.00026107 | 1.0341e-05 | 0.59 | 0.6 | 0.00015403 | 6.2045e-06
DRA Basin Ledford | 298.4994 | 1 | 13855 | Monroe-2 | 2 | FOR | 11 | 4340 | 4340 | 531 | 0.086612 | 1 | 0.086612 | 2.48 | 0.098231 | 0.2148 | 0.008508 | 0.59 | 0.6 | 0.12673 | 0.0051048
DRA Basin Ledford | 298.4994 | 1 | 13856 | Monroe-2 | 2 | FOR | 11 | 4130 | 4130 | 531 | 0.007423 | 1 | 0.007423 | 2.48 | 0.098231 | 0.018409 | 0.00072917 | 0.59 | 0.6 | 0.010861 | 0.0004375
DRA Basin Ledford | 298.4994 | 1 | 14304 | Monroe-2 | 2 | MDR | 2 | 1200 | 1200 | 522 | 0.5387 | 1 | 0.5387 | 6.9983 | 1.1507 | 3.77 | 0.61989 | 0.59 | 0.6 | 2.2243 | 0.37194
DRA Basin Ledford | 298.4994 | 1 | 14305 | Monroe-2 | 2 | MDR | 2 | 1200 | 1200 | 522 | 0.57491 | 1 | 0.57491 | 6.9983 | 1.1507 | 4.0234 | 0.66156 | 0.59 | 0.6 | 2.3738 | 0.39694
DRA Basin Ledford | 298.4994 | 1 | 14306 | Monroe-2 | 2 | MDR | 2 | 1200 | 1200 | 522 | 0.018272 | 1 | 0.018272 | 6.9983 | 1.1507 | 0.12787 | 0.021026 | 0.59 | 0.6 | 0.075446 | 0.012616
DRA Basin Ledford | 298.4994 | 1 | 14307 | Monroe-2 | 2 | MDR | 2 | 1200 | 1200 | 522 | 0.20709 | 1 | 0.20709 | 6.9983 | 1.1507 | 1.4493 | 0.2383 | 0.59 | 0.6 | 0.85507 | 0.14298
DRA Basin Ledford | 298.4994 | 1 | 14308 | Monroe-2 | 2 | MDR | 2 | 1200 | 1200 | 522 | 0.38797 | 1 | 0.38797 | 6.9983 | 1.1507 | 2.7151 | 0.44644 | 0.59 | 0.6 | 1.6019 | 0.26786
DRA Basin Ledford | 298.4994 | 1 | 14309 | Monroe-2 | 2 | MDR | 2 | 1200 | 1200 | 522 | 0.75903 | 1 | 0.75903 | 6.9983 | 1.1507 | 5.3119 | 0.87343 | 0.59 | 0.6 | 3.134 | 0.52406
DRA Basin Ledford | 298.4994 | 1 | 14310 | Monroe-2 | 2 | FOR | 11 | 4340 | 4340 | 531 | 0.93008 | 1 | 0.93008 | 2.48 | 0.098231 | 2.3066 | 0.091363 | 0.59 | 0.6 | 1.3609 | 0.054818
DRA Basin Ledford | 298.4994 | 1 | 14311 | Monroe-2 | 2 | FOR | 11 | 4340 | 4340 | 531 | 0.52151 | 1 | 0.52151 | 2.48 | 0.098231 | 1.2933 | 0.051229 | 0.59 | 0.6 | 0.76307 | 0.030737
DRA Basin Ledford | 298.4994 | 1 | 14312 | Monroe-2 | 2 | FOR | 11 | 4340 | 4340 | 531 | 1.9852e-05 | 1 | 1.9852e-05 | 2.48 | 0.098231 | 4.9233e-05 | 1.9501e-06 | 0.59 | 0.6 | 2.9048e-05 | 1.1701e-06
DRA Basin Ledford | 298.4994 | 1 | 14313 | Monroe-2 | 2 | FOR | 11 | 4340 | 4340 | 531 | 1.6997e-05 | 1 | 1.6997e-05 | 2.48 | 0.098231 | 4.2152e-05 | 1.6696e-06 | 0.59 | 0.6 | 2.487e-05 | 1.0018e-06
DRA Basin Ledford | 298.4994 | 1 | 14314 | Monroe-2 | 2 | FOR | 11 | 4340 | 4340 | 531 | 6.7278 | 1 | 6.7278 | 2.48 | 0.098231 | 16.685 | 0.66088 | 0.59 | 0.6 | 9.8441 | 0.39653
DRA Basin Ledford | 298.4994 | 1 | 14430 | Monroe-2 | 2 | MDR | 2 | 1200 | 1200 | 522 | 0.41382 | 1 | 0.41382 | 6.9983 | 1.1507 | 2.896 | 0.47619 | 0.59 | 0.6 | 1.7086 | 0.28571
DRA Basin Ledford | 298.4994 | 1 | 14431 | Monroe-2 | 2 | MDR | 2 | 1200 | 1200 | 522 | 0.00055465 | 1 | 0.00055465 | 6.9983 | 1.1507 | 0.0038816 | 0.00063825 | 0.59 | 0.6 | 0.0022901 | 0.00038295
DRA Basin Ledford | 298.4994 | 1 | 14432 | Monroe-2 | 2 | FOR | 11 | 4340 | 4340 | 531 | 0.00028754 | 1 | 0.00028754 | 2.48 | 0.098231 | 0.00071309 | 2.8245e-05 | 0.59 | 0.6 | 0.00042073 | 1.6947e-05
DRA Basin Ledford | 298.4994 | 1 | 14433 | Monroe-2 | 2 | FOR | 11 | 4340 | 4340 | 531 | 0.32406 | 1 | 0.32406 | 2.48 | 0.098231 | 0.80366 | 0.031832 | 0.59 | 0.6 | 0.47416 | 0.019099
DRA Basin Ledford | 298.4994 | 1 | 14434 | Monroe-2 | 2 | FOR | 11 | 4340 | 4340 | 531 | 2.1975e-05 | 1 | 2.1975e-05 | 2.48 | 0.098231 | 5.4497e-05 | 2.1586e-06 | 0.59 | 0.6 | 3.2153e-05 | 1.2952e-06
DRA Basin Ledford | 298.4994 | 1 | 14747 | Monroe-2 | 2 | MDR | 2 | 1200 | 1200 | 522 | 0.25942 | 1 | 0.25942 | 6.9983 | 1.1507 | 1.8155 | 0.29852 | 0.59 | 0.6 | 1.0711 | 0.17911
DRA Basin Ledford | 298.4994 | 1 | 14748 | Monroe-2 | 2 | FOR | 11 | 4340 | 4340 | 531 | 0.00012849 | 1 | 0.00012849 | 2.48 | 0.098231 | 0.00031865 | 1.2622e-05 | 0.59 | 0.6 | 0.000188 | 7.5729e-06
DRA Basin Ledford | 298.4994 | 1 | 14786 | Monroe-2 | 2 | MDR | 2 | 1200 | 1200 | 522 | 0.0077393 | 1 | 0.0077393 | 6.9983 | 1.1507 | 0.054161 | 0.0089057 | 0.59 | 0.6 | 0.031955 | 0.0053434
DRA Basin Ledford | 298.4994 | 1 | 14787 | Monroe-2 | 2 | FOR | 11 | 4340 | 4340 | 531 | 5.274e-06 | 1 | 5.274e-06 | 2.48 | 0.098231 | 1.3079e-05 | 5.1807e-07 | 0.59 | 0.6 | 7.7168e-06 | 3.1084e-07
DRA Basin Ledford | 298.4994 | 1 | 14932 | Monroe-2 | 2 | MDR | 2 | 1200 | 1200 | 522 | 0.23456 | 1 | 0.23456 | 6.9983 | 1.1507 | 1.6415 | 0.26992 | 0.59 | 0.6 | 0.9685 | 0.16195
DRA Basin Ledford | 298.4994 | 1 | 14933 | Monroe-2 | 2 | FOR | 11 | 4340 | 4340 | 531 | 0.46198 | 1 | 0.46198 | 2.48 | 0.098231 | 1.1457 | 0.045381 | 0.59 | 0.6 | 0.67597 | 0.027229
[13 empty] | 277.1881 | [6 empty] | 810.72 | 116.6222

## 2 Pond GC-5
LABEL | Acres | Id | FID_LakeMo | Sub_Basin | Basin_ID | HSPF_LU | HSPF_LUID | LLCODE1 | LUCODE1 | Seq_ID | Acres_1 | Multi_Fact | Eff_Acre | PerAcre_TN | PerAcre_TP | TN_Load | TP_Load | TN_Deliver | TP_Deliver | Final_TNLo | Final_TPLo
DRA Basin GC-5 | 10.4969 | 3 | 2370 | Monroe-2 | 2 | MDR | 2 | 1200 | 1200 | 522 | 0.068055 | 1 | 0.068055 | 6.9983 | 1.1507 | 0.47626 | 0.078312 | 0.59 | 0.6 | 0.281 | 0.046987
DRA Basin GC-5 | 10.4969 | 3 | 3263 | Monroe-2 | 2 | MDR | 2 | 1200 | 1200 | 522 | 6.6696 | 1 | 6.6696 | 6.9983 | 1.1507 | 46.6757 | 7.6749 | 0.59 | 0.6 | 27.5387 | 4.6049
DRA Basin GC-5 | 10.4969 | 3 | 3266 | Monroe-2 | 2 | FOR | 11 | 4340 | 4340 | 531 | 0.010192 | 1 | 0.010192 | 2.48 | 0.098231 | 0.025276 | 0.0010012 | 0.59 | 0.6 | 0.014913 | 0.00060069
DRA Basin GC-5 | 10.4969 | 3 | 3294 | Monroe-2 | 2 | MDR | 2 | 1200 | 1200 | 522 | 0.05256 | 1 | 0.05256 | 6.9983 | 1.1507 | 0.36783 | 0.060482 | 0.59 | 0.6 | 0.21702 | 0.036289
DRA Basin GC-5 | 10.4969 | 3 | 3375 | Monroe-2 | 2 | MDR | 2 | 1200 | 1200 | 522 | 3.4015 | 1 | 3.4015 | 6.9983 | 1.1507 | 23.8043 | 3.9141 | 0.59 | 0.6 | 14.0446 | 2.3485
DRA Basin GC-5 | 10.4969 | 3 | 14155 | Monroe-2 | 2 | MDR | 2 | 1200 | 1200 | 522 | 0.29608 | 1 | 0.29608 | 6.9983 | 1.1507 | 2.072 | 0.34071 | 0.59 | 0.6 | 1.2225 | 0.20442
[13 empty] | 10.498 | [6 empty] | 43.3187 | 7.2417

## 3 Swales
LABEL | Acres | Id | FID_LakeMo | Sub_Basin | Basin_ID | HSPF_LU | HSPF_LUID | LLCODE1 | LUCODE1 | Seq_ID | Acres_1 | Multi_Fact | Eff_Acre | PerAcre_TN | PerAcre_TP | TN_Load | TP_Load | TN_Deliver | TP_Deliver | Final_TNLo | Final_TPLo
City of Deltona | 2447.7122 | 4 | 1006 | Monroe-2 | 2 | MDR | 2 | 1200 | 1200 | 522 | 154.4644 | 1 | 154.4644 | 6.9983 | 1.1507 | 1080.9806 | 177.7451 | 0.59 | 0.6 | 637.7785 | 106.6471
City of Deltona | 2447.7122 | 4 | 1008 | Monroe-4 | 4 | MDR | 2 | 1200 | 1200 | 562 | 37.9872 | 1 | 37.9872 | 8.52 | 1.44 | 323.6513 | 54.7016 | 0.99 | 0.98 | 320.4148 | 53.6076
City of Deltona | 2447.7122 | 4 | 1036 | Monroe-2 | 2 | FOR | 11 | 4410 | 4410 | 531 | 1.0024 | 1 | 1.0024 | 2.48 | 0.098231 | 2.486 | 0.098471 | 0.59 | 0.6 | 1.4668 | 0.059082
City of Deltona | 2447.7122 | 4 | 1041 | Monroe-2 | 2 | FOR | 11 | 4340 | 4340 | 531 | 4.4514 | 1 | 4.4514 | 2.48 | 0.098231 | 11.0394 | 0.43727 | 0.59 | 0.6 | 6.5133 | 0.26236
City of Deltona | 2447.7122 | 4 | 1044 | Monroe-2 | 2 | OPE | 6 | 1860 | 1860 | 526 | 2.2058 | 1 | 2.2058 | 2.7837 | 0.1261 | 6.1402 | 0.27815 | 0.59 | 0.6 | 3.6227 | 0.16689
City of Deltona | 2447.7122 | 4 | 1045 | Monroe-2 | 2 | FOR | 11 | 4130 | 4130 | 531 | 5.5759 | 1 | 5.5759 | 2.48 | 0.098231 | 13.8281 | 0.54772 | 0.59 | 0.6 | 8.1586 | 0.32863
City of Deltona | 2447.7122 | 4 | 1047 | Monroe-2 | 2 | WET | 13 | 6250 | 6250 | 533 | 0.55317 | 1 | 0.55317 | 0.68215 | 0.034096 | 0.37735 | 0.018861 | 0.59 | 0.6 | 0.22263 | 0.011317
City of Deltona | 2447.7122 | 4 | 1048 | Monroe-2 | 2 | IND | 4 | 1700 | 1700 | 524 | 1.2258 | 1 | 1.2258 | 9.9086 | 1.5242 | 12.1455 | 1.8682 | 0.59 | 0.6 | 7.1659 | 1.1209
City of Deltona | 2447.7122 | 4 | 1049 | Monroe-2 | 2 | IND | 4 | 1700 | 1700 | 524 | 0.33696 | 1 | 0.33696 | 9.9086 | 1.5242 | 3.3388 | 0.51358 | 0.59 | 0.6 | 1.9699 | 0.30815
City of Deltona | 2447.7122 | 4 | 1050 | Monroe-2 | 2 | OPE | 6 | 1800 | 1800 | 526 | 2.9299 | 1 | 2.9299 | 2.7837 | 0.1261 | 8.1558 | 0.36946 | 0.59 | 0.6 | 4.8119 | 0.22168
City of Deltona | 2447.7122 | 4 | 1052 | Monroe-2 | 2 | IND | 4 | 1550 | 1550 | 524 | 9.9305 | 1 | 9.9305 | 9.9086 | 1.5242 | 98.3972 | 15.1356 | 0.59 | 0.6 | 58.0544 | 9.0813
City of Deltona | 2447.7122 | 4 | 1053 | Monroe-2 | 2 | IND | 4 | 1550 | 1550 | 524 | 4.8281 | 1 | 4.8281 | 9.9086 | 1.5242 | 47.8397 | 7.3587 | 0.59 | 0.6 | 28.2254 | 4.4152
City of Deltona | 2447.7122 | 4 | 1054 | Monroe-2 | 2 | FOR | 11 | 4130 | 4130 | 531 | 23.9696 | 1 | 23.9696 | 2.48 | 0.098231 | 59.4444 | 2.3546 | 0.59 | 0.6 | 35.0722 | 1.4127
City of Deltona | 2447.7122 | 4 | 1055 | Monroe-4 | 4 | FOR | 11 | 4130 | 4130 | 571 | 21.3904 | 1 | 21.3904 | 3.85 | 0.14 | 82.3531 | 2.9947 | 0.99 | 0.98 | 81.5296 | 2.9348
City of Deltona | 2447.7122 | 4 | 1056 | Monroe-2 | 2 | IND | 4 | 1400 | 1400 | 524 | 2.0602e-05 | 1 | 2.0602e-05 | 9.9086 | 1.5242 | 0.00020414 | 3.1401e-05 | 0.59 | 0.6 | 0.00012044 | 1.884e-05
City of Deltona | 2447.7122 | 4 | 1058 | Monroe-2 | 2 | IND | 4 | 1700 | 1700 | 524 | 0.40472 | 1 | 0.40472 | 9.9086 | 1.5242 | 4.0102 | 0.61685 | 0.59 | 0.6 | 2.366 | 0.37011
City of Deltona | 2447.7122 | 4 | 1059 | Monroe-2 | 2 | FOR | 11 | 4130 | 4130 | 531 | 20.8992 | 1 | 20.8992 | 2.48 | 0.098231 | 51.8298 | 2.0529 | 0.59 | 0.6 | 30.5796 | 1.2318
City of Deltona | 2447.7122 | 4 | 1060 | Monroe-4 | 4 | FOR | 11 | 4130 | 4130 | 571 | 32.6919 | 1 | 32.6919 | 3.85 | 0.14 | 125.8639 | 4.5769 | 0.99 | 0.98 | 124.6052 | 4.4853
City of Deltona | 2447.7122 | 4 | 1061 | Monroe-2 | 2 | WAT | 12 | 5200 | 5200 | 532 | 0.40375 | 0.07 | 0.028263 | 0.68215 | 0.034096 | 0.019279 | 0.00096364 | 0.59 | 0.6 | 0.011375 | 0.00057818
City of Deltona | 2447.7122 | 4 | 1062 | Monroe-2 | 2 | WET | 13 | 6430 | 6430 | 533 | 0.00037294 | 1 | 0.00037294 | 0.68215 | 0.034096 | 0.0002544 | 1.2716e-05 | 0.59 | 0.6 | 0.0001501 | 7.6295e-06
City of Deltona | 2447.7122 | 4 | 1063 | Monroe-2 | 2 | MDR | 2 | 1200 | 1200 | 522 | 218.7126 | 1 | 218.7126 | 6.9983 | 1.1507 | 1530.6055 | 251.6767 | 0.59 | 0.6 | 903.0573 | 151.006
City of Deltona | 2447.7122 | 4 | 1065 | Monroe-4 | 4 | MDR | 2 | 1200 | 1200 | 562 | 105.6643 | 1 | 105.6643 | 8.52 | 1.44 | 900.2601 | 152.1566 | 0.99 | 0.98 | 891.2575 | 149.1135
City of Deltona | 2447.7122 | 4 | 1067 | Monroe-2 | 2 | IND | 4 | 1400 | 1400 | 524 | 9.2479 | 1 | 9.2479 | 9.9086 | 1.5242 | 91.6345 | 14.0953 | 0.59 | 0.6 | 54.0643 | 8.4572
City of Deltona | 2447.7122 | 4 | 1068 | Monroe-2 | 2 | WAT | 12 | 5200 | 5200 | 532 | 0.57078 | 0.07 | 0.039955 | 0.68215 | 0.034096 | 0.027255 | 0.0013623 | 0.59 | 0.6 | 0.016081 | 0.00081738
City of Deltona | 2447.7122 | 4 | 1070 | Monroe-2 | 2 | IND | 4 | 1700 | 1700 | 524 | 3.6725 | 1 | 3.6725 | 9.9086 | 1.5242 | 36.3894 | 5.5975 | 0.59 | 0.6 | 21.4698 | 3.3585
City of Deltona | 2447.7122 | 4 | 1071 | Monroe-4 | 4 | IND | 4 | 1700 | 1700 | 564 | 0.14533 | 1 | 0.14533 | 11.39 | 1.78 | 1.6553 | 0.25868 | 0.99 | 0.98 | 1.6387 | 0.25351
City of Deltona | 2447.7122 | 4 | 1072 | Monroe-4 | 4 | FOR | 11 | 4340 | 4340 | 571 | 2.7535 | 1 | 2.7535 | 3.85 | 0.14 | 10.6009 | 0.38549 | 0.99 | 0.98 | 10.4949 | 0.37778
City of Deltona | 2447.7122 | 4 | 1077 | Monroe-4 | 4 | MDR | 2 | 1290 | 1290 | 562 | 7.6153e-06 | 1 | 7.6153e-06 | 8.52 | 1.44 | 6.4882e-05 | 1.0966e-05 | 0.99 | 0.98 | 6.4233e-05 | 1.0747e-05
City of Deltona | 2447.7122 | 4 | 1078 | Monroe-4 | 4 | WAT | 12 | 5200 | 5200 | 572 | 0.091828 | 0 | 0 | 0 | 0 | 0 | 0 | 0.99 | 0.98 | 0 | 0
City of Deltona | 2447.7122 | 4 | 1083 | Monroe-4 | 4 | IND | 4 | 8340 | 8340 | 564 | 0.082706 | 1 | 0.082706 | 11.39 | 1.78 | 0.94202 | 0.14722 | 0.99 | 0.98 | 0.9326 | 0.14427
City of Deltona | 2447.7122 | 4 | 1084 | Monroe-4 | 4 | IND | 4 | 8340 | 8340 | 564 | 0.22218 | 1 | 0.22218 | 11.39 | 1.78 | 2.5306 | 0.39548 | 0.99 | 0.98 | 2.5053 | 0.38757
City of Deltona | 2447.7122 | 4 | 1096 | Monroe-4 | 4 | FOR | 11 | 4340 | 4340 | 571 | 0.0075772 | 1 | 0.0075772 | 3.85 | 0.14 | 0.029172 | 0.0010608 | 0.99 | 0.98 | 0.028881 | 0.0010396
City of Deltona | 2447.7122 | 4 | 1097 | Monroe-4 | 4 | FOR | 11 | 4340 | 4340 | 571 | 7.0817 | 1 | 7.0817 | 3.85 | 0.14 | 27.2647 | 0.99144 | 0.99 | 0.98 | 26.9921 | 0.97162
City of Deltona | 2447.7122 | 4 | 1098 | Monroe-4 | 4 | FOR | 11 | 4340 | 4340 | 571 | 13.1323 | 1 | 13.1323 | 3.85 | 0.14 | 50.5592 | 1.8385 | 0.99 | 0.98 | 50.0536 | 1.8017
City of Deltona | 2447.7122 | 4 | 1099 | Monroe-4 | 4 | MDR | 2 | 1200 | 1200 | 562 | 57.1747 | 1 | 57.1747 | 8.52 | 1.44 | 487.1287 | 82.3316 | 0.99 | 0.98 | 482.2575 | 80.685
City of Deltona | 2447.7122 | 4 | 1104 | Monroe-4 | 4 | LDR | 1 | 1100 | 1100 | 561 | 0.25638 | 1 | 0.25638 | 4.55 | 0.79 | 1.1665 | 0.20254 | 0.99 | 0.98 | 1.1549 | 0.19849
City of Deltona | 2447.7122 | 4 | 1109 | Monroe-4 | 4 | WET | 13 | 6300 | 6300 | 573 | 0.91007 | 0.83 | 0.75536 | 2.07 | 0.08 | 1.5636 | 0.060429 | 0.99 | 0.98 | 1.548 | 0.05922
City of Deltona | 2447.7122 | 4 | 1110 | Monroe-4 | 4 | WAT | 12 | 5200 | 5200 | 572 | 0.060756 | 0 | 0 | 0 | 0 | 0 | 0 | 0.99 | 0.98 | 0 | 0
City of Deltona | 2447.7122 | 4 | 1127 | Monroe-4 | 4 | FOR | 11 | 4110 | 4110 | 571 | 5.0451 | 1 | 5.0451 | 3.85 | 0.14 | 19.4238 | 0.70632 | 0.99 | 0.98 | 19.2296 | 0.69219
City of Deltona | 2447.7122 | 4 | 1128 | Monroe-4 | 4 | WET | 13 | 6170 | 6170 | 573 | 1.9471 | 0.83 | 1.6161 | 2.07 | 0.08 | 3.3454 | 0.12929 | 0.99 | 0.98 | 3.3119 | 0.1267
City of Deltona | 2447.7122 | 4 | 1136 | Monroe-4 | 4 | OPE | 6 | 7410 | 7410 | 566 | 0.10969 | 1 | 0.10969 | 4.61 | 0.18 | 0.50568 | 0.019744 | 0.99 | 0.98 | 0.50062 | 0.01935
City of Deltona | 2447.7122 | 4 | 1150 | Monroe-4 | 4 | IND | 4 | 1400 | 1400 | 564 | 0.027463 | 1 | 0.027463 | 11.39 | 1.78 | 0.3128 | 0.048883 | 0.99 | 0.98 | 0.30967 | 0.047906
City of Deltona | 2447.7122 | 4 | 1152 | Monroe-4 | 4 | FOR | 11 | 4340 | 1180 | 571 | 0.00016681 | 1 | 0.00016681 | 3.85 | 0.14 | 0.00064224 | 2.3354e-05 | 0.99 | 0.98 | 0.00063582 | 2.2887e-05
City of Deltona | 2447.7122 | 4 | 1163 | Monroe-4 | 4 | FOR | 11 | 4340 | 4340 | 571 | 0.074009 | 1 | 0.074009 | 3.85 | 0.14 | 0.28494 | 0.010361 | 0.99 | 0.98 | 0.28209 | 0.010154
City of Deltona | 2447.7122 | 4 | 2172 | Monroe-2 | 2 | MDR | 2 | 1200 | 1200 | 522 | 31.1002 | 1 | 31.1002 | 6.9983 | 1.1507 | 217.6472 | 35.7876 | 0.59 | 0.6 | 128.4119 | 21.4726
City of Deltona | 2447.7122 | 4 | 2370 | Monroe-2 | 2 | MDR | 2 | 1200 | 1200 | 522 | 214.8053 | 1 | 214.8053 | 6.9983 | 1.1507 | 1503.2614 | 247.1805 | 0.59 | 0.6 | 886.9242 | 148.3083
City of Deltona | 2447.7122 | 4 | 2371 | Monroe-3 | 3 | MDR | 2 | 1200 | 1200 | 542 | 0.027285 | 0 | 0 | 7.9741 | 1.3253 | 0 | 0 | 0 | 0 | 0 | 0
City of Deltona | 2447.7122 | 4 | 2372 | Monroe-2 | 2 | LDR | 1 | 1100 | 1100 | 521 | 0.59996 | 1 | 0.59996 | 3.5619 | 0.60342 | 2.137 | 0.36203 | 0.59 | 0.6 | 1.2608 | 0.21722
City of Deltona | 2447.7122 | 4 | 2373 | Monroe-2 | 2 | WAT | 12 | 5200 | 5200 | 532 | 0.023863 | 0.07 | 0.0016704 | 0.68215 | 0.034096 | 0.0011395 | 5.6953e-05 | 0.59 | 0.6 | 0.00067228 | 3.4172e-05
City of Deltona | 2447.7122 | 4 | 2374 | Monroe-2 | 2 | WET | 13 | 6300 | 6300 | 533 | 0.89451 | 1 | 0.89451 | 0.68215 | 0.034096 | 0.61019 | 0.030499 | 0.59 | 0.6 | 0.36001 | 0.0183
City of Deltona | 2447.7122 | 4 | 2375 | Monroe-2 | 2 | IND | 4 | 8330 | 8330 | 524 | 0.036063 | 1 | 0.036063 | 9.9086 | 1.5242 | 0.35734 | 0.054966 | 0.59 | 0.6 | 0.21083 | 0.03298
City of Deltona | 2447.7122 | 4 | 2376 | Monroe-2 | 2 | FOR | 11 | 4340 | 4340 | 531 | 0.48877 | 1 | 0.48877 | 2.48 | 0.098231 | 1.2122 | 0.048013 | 0.59 | 0.6 | 0.71517 | 0.028808
City of Deltona | 2447.7122 | 4 | 2380 | Monroe-2 | 2 | FOR | 11 | 4340 | 4340 | 531 | 0.014809 | 1 | 0.014809 | 2.48 | 0.098231 | 0.036725 | 0.0014547 | 0.59 | 0.6 | 0.021668 | 0.00087279
City of Deltona | 2447.7122 | 4 | 2382 | Monroe-2 | 2 | OPE | 6 | 1860 | 1860 | 526 | 0.23304 | 1 | 0.23304 | 2.7837 | 0.1261 | 0.6487 | 0.029387 | 0.59 | 0.6 | 0.38274 | 0.017632
City of Deltona | 2447.7122 | 4 | 2383 | Monroe-2 | 2 | WAT | 12 | 5300 | 5300 | 532 | 0.2743 | 0.07 | 0.019201 | 0.68215 | 0.034096 | 0.013098 | 0.00065468 | 0.59 | 0.6 | 0.0077278 | 0.00039281
City of Deltona | 2447.7122 | 4 | 2384 | Monroe-2 | 2 | WET | 13 | 6250 | 6250 | 533 | 1.5416 | 1 | 1.5416 | 0.68215 | 0.034096 | 1.0516 | 0.052561 | 0.59 | 0.6 | 0.62043 | 0.031537
City of Deltona | 2447.7122 | 4 | 2385 | Monroe-2 | 2 | FOR | 11 | 4340 | 4340 | 531 | 0.060605 | 1 | 0.060605 | 2.48 | 0.098231 | 0.1503 | 0.0059532 | 0.59 | 0.6 | 0.088676 | 0.0035719
City of Deltona | 2447.7122 | 4 | 2386 | Monroe-2 | 2 | MDR | 2 | 1200 | 1200 | 522 | 7.9807 | 1 | 7.9807 | 6.9983 | 1.1507 | 55.8509 | 9.1835 | 0.59 | 0.6 | 32.952 | 5.5101
City of Deltona | 2447.7122 | 4 | 2387 | Monroe-3 | 3 | MDR | 2 | 1200 | 1200 | 542 | 0.009569 | 0 | 0 | 7.9741 | 1.3253 | 0 | 0 | 0 | 0 | 0 | 0
City of Deltona | 2447.7122 | 4 | 2511 | Monroe-2 | 2 | MDR | 2 | 1200 | 1200 | 522 | 0.05514 | 1 | 0.05514 | 6.9983 | 1.1507 | 0.38588 | 0.063451 | 0.59 | 0.6 | 0.22767 | 0.03807
City of Deltona | 2447.7122 | 4 | 2512 | Monroe-2 | 2 | LDR | 1 | 1100 | 1100 | 521 | 0.24226 | 1 | 0.24226 | 3.5619 | 0.60342 | 0.86291 | 0.14619 | 0.59 | 0.6 | 0.50912 | 0.087712
City of Deltona | 2447.7122 | 4 | 2513 | Monroe-2 | 2 | WAT | 12 | 5200 | 5200 | 532 | 0.69255 | 0.07 | 0.048478 | 0.68215 | 0.034096 | 0.033069 | 0.0016529 | 0.59 | 0.6 | 0.019511 | 0.00099175
City of Deltona | 2447.7122 | 4 | 2514 | Monroe-2 | 2 | WET | 13 | 6300 | 6300 | 533 | 0.57251 | 1 | 0.57251 | 0.68215 | 0.034096 | 0.39054 | 0.01952 | 0.59 | 0.6 | 0.23042 | 0.011712
City of Deltona | 2447.7122 | 4 | 2521 | Monroe-2 | 2 | MDR | 2 | 1200 | 1200 | 522 | 2.2945 | 1 | 2.2945 | 6.9983 | 1.1507 | 16.0574 | 2.6403 | 0.59 | 0.6 | 9.4739 | 1.5842
City of Deltona | 2447.7122 | 4 | 2522 | Monroe-2 | 2 | LDR | 1 | 1100 | 1100 | 521 | 0.12698 | 1 | 0.12698 | 3.5619 | 0.60342 | 0.45228 | 0.076622 | 0.59 | 0.6 | 0.26685 | 0.045973
City of Deltona | 2447.7122 | 4 | 2523 | Monroe-2 | 2 | WAT | 12 | 5200 | 5200 | 532 | 19.2514 | 0.07 | 1.3476 | 0.68215 | 0.034096 | 0.91926 | 0.045948 | 0.59 | 0.6 | 0.54237 | 0.027569
City of Deltona | 2447.7122 | 4 | 2524 | Monroe-2 | 2 | WET | 13 | 6300 | 6300 | 533 | 0.26618 | 1 | 0.26618 | 0.68215 | 0.034096 | 0.18157 | 0.0090756 | 0.59 | 0.6 | 0.10713 | 0.0054453
City of Deltona | 2447.7122 | 4 | 2525 | Monroe-2 | 2 | FOR | 11 | 4340 | 4340 | 531 | 0.064625 | 1 | 0.064625 | 2.48 | 0.098231 | 0.16027 | 0.0063482 | 0.59 | 0.6 | 0.094559 | 0.0038089
City of Deltona | 2447.7122 | 4 | 2526 | Monroe-2 | 2 | WET | 13 | 6410 | 6410 | 533 | 1.4656 | 1 | 1.4656 | 0.68215 | 0.034096 | 0.99979 | 0.049973 | 0.59 | 0.6 | 0.58988 | 0.029984
City of Deltona | 2447.7122 | 4 | 2527 | Monroe-2 | 2 | WET | 13 | 6440 | 6440 | 533 | 0.72579 | 1 | 0.72579 | 0.68215 | 0.034096 | 0.4951 | 0.024747 | 0.59 | 0.6 | 0.29211 | 0.014848
City of Deltona | 2447.7122 | 4 | 2536 | Monroe-2 | 2 | MDR | 2 | 1200 | 1200 | 522 | 0.090168 | 1 | 0.090168 | 6.9983 | 1.1507 | 0.63102 | 0.10376 | 0.59 | 0.6 | 0.3723 | 0.062255
City of Deltona | 2447.7122 | 4 | 2537 | Monroe-2 | 2 | LDR | 1 | 1100 | 1100 | 521 | 2.6549e-06 | 1 | 2.6549e-06 | 3.5619 | 0.60342 | 9.4563e-06 | 1.602e-06 | 0.59 | 0.6 | 5.5792e-06 | 9.6121e-07
City of Deltona | 2447.7122 | 4 | 2538 | Monroe-2 | 2 | WAT | 12 | 5200 | 5200 | 532 | 0.10913 | 0.07 | 0.0076391 | 0.68215 | 0.034096 | 0.005211 | 0.00026046 | 0.59 | 0.6 | 0.0030745 | 0.00015628
City of Deltona | 2447.7122 | 4 | 2539 | Monroe-2 | 2 | WET | 13 | 6300 | 6300 | 533 | 7.2101 | 1 | 7.2101 | 0.68215 | 0.034096 | 4.9184 | 0.24584 | 0.59 | 0.6 | 2.9018 | 0.1475
City of Deltona | 2447.7122 | 4 | 2540 | Monroe-2 | 2 | IND | 4 | 8330 | 8330 | 524 | 4.6523e-05 | 1 | 4.6523e-05 | 9.9086 | 1.5242 | 0.00046098 | 7.0909e-05 | 0.59 | 0.6 | 0.00027198 | 4.2545e-05
City of Deltona | 2447.7122 | 4 | 2541 | Monroe-2 | 2 | FOR | 11 | 4340 | 4340 | 531 | 0.31009 | 1 | 0.31009 | 2.48 | 0.098231 | 0.76902 | 0.03046 | 0.59 | 0.6 | 0.45372 | 0.018276
City of Deltona | 2447.7122 | 4 | 2542 | Monroe-2 | 2 | WET | 13 | 6410 | 6410 | 533 | 0.092918 | 1 | 0.092918 | 0.68215 | 0.034096 | 0.063384 | 0.0031681 | 0.59 | 0.6 | 0.037396 | 0.0019009
City of Deltona | 2447.7122 | 4 | 2547 | Monroe-2 | 2 | WET | 13 | 6300 | 6300 | 533 | 1.877 | 1 | 1.877 | 0.68215 | 0.034096 | 1.2804 | 0.063998 | 0.59 | 0.6 | 0.75543 | 0.038399
City of Deltona | 2447.7122 | 4 | 2593 | Monroe-2 | 2 | MDR | 2 | 1200 | 1200 | 522 | 0.94518 | 1 | 0.94518 | 6.9983 | 1.1507 | 6.6146 | 1.0876 | 0.59 | 0.6 | 3.9026 | 0.65258
City of Deltona | 2447.7122 | 4 | 2594 | Monroe-2 | 2 | WAT | 12 | 5200 | 5200 | 532 | 0.27686 | 0.07 | 0.01938 | 0.68215 | 0.034096 | 0.01322 | 0.00066079 | 0.59 | 0.6 | 0.0078 | 0.00039648
City of Deltona | 2447.7122 | 4 | 2595 | Monroe-2 | 2 | WET | 13 | 6300 | 6300 | 533 | 1.6312 | 1 | 1.6312 | 0.68215 | 0.034096 | 1.1127 | 0.055617 | 0.59 | 0.6 | 0.6565 | 0.03337
City of Deltona | 2447.7122 | 4 | 2596 | Monroe-2 | 2 | FOR | 11 | 4340 | 4340 | 531 | 6.5302 | 1 | 6.5302 | 2.48 | 0.098231 | 16.1947 | 0.64146 | 0.59 | 0.6 | 9.5549 | 0.38488
City of Deltona | 2447.7122 | 4 | 2597 | Monroe-2 | 2 | WET | 13 | 6410 | 6410 | 533 | 0.014079 | 1 | 0.014079 | 0.68215 | 0.034096 | 0.0096037 | 0.00048002 | 0.59 | 0.6 | 0.0056662 | 0.00028801
City of Deltona | 2447.7122 | 4 | 2598 | Monroe-2 | 2 | WET | 13 | 6440 | 6440 | 533 | 0.25796 | 1 | 0.25796 | 0.68215 | 0.034096 | 0.17597 | 0.0087955 | 0.59 | 0.6 | 0.10382 | 0.0052773
City of Deltona | 2447.7122 | 4 | 2602 | Monroe-4 | 4 | IND | 4 | 8140 | 8140 | 564 | 0.15288 | 1 | 0.15288 | 11.39 | 1.78 | 1.7413 | 0.27213 | 0.99 | 0.98 | 1.7239 | 0.26669
City of Deltona | 2447.7122 | 4 | 2603 | Monroe-5 | 5 | IND | 4 | 8140 | 8140 | 584 | 0.1142 | 1 | 0.1142 | 9.3344 | 1.4179 | 1.066 | 0.16193 | 0.6 | 0.62 | 0.63958 | 0.10039
City of Deltona | 2447.7122 | 4 | 2605 | Monroe-4 | 4 | MDR | 2 | 1200 | 1200 | 562 | 6.7372 | 1 | 6.7372 | 8.52 | 1.44 | 57.4012 | 9.7016 | 0.99 | 0.98 | 56.8272 | 9.5076
City of Deltona | 2447.7122 | 4 | 2606 | Monroe-5 | 5 | MDR | 2 | 1200 | 1200 | 582 | 0.53431 | 1 | 0.53431 | 6.582 | 1.0683 | 3.5168 | 0.57083 | 0.6 | 0.62 | 2.1101 | 0.35391
City of Deltona | 2447.7122 | 4 | 2634 | Monroe-4 | 4 | IND | 4 | 1400 | 1400 | 564 | 5.5216 | 1 | 5.5216 | 11.39 | 1.78 | 62.8912 | 9.8285 | 0.99 | 0.98 | 62.2623 | 9.6319
City of Deltona | 2447.7122 | 4 | 2635 | Monroe-5 | 5 | IND | 4 | 1400 | 1400 | 584 | 0.071191 | 1 | 0.071191 | 9.3344 | 1.4179 | 0.66452 | 0.10094 | 0.6 | 0.62 | 0.39871 | 0.062586
City of Deltona | 2447.7122 | 4 | 2642 | Monroe-5 | 5 | FOR | 11 | 4110 | 4110 | 591 | 0.6908 | 1 | 0.6908 | 2.2688 | 0.091039 | 1.5673 | 0.06289 | 0.6 | 0.62 | 0.94039 | 0.038992
City of Deltona | 2447.7122 | 4 | 2646 | Monroe-5 | 5 | LDR | 1 | 1100 | 1100 | 581 | 0.74475 | 1 | 0.74475 | 3.5819 | 0.61485 | 2.6676 | 0.45791 | 0.6 | 0.62 | 1.6006 | 0.2839
City of Deltona | 2447.7122 | 4 | 2690 | Monroe-2 | 2 | MDR | 2 | 1200 | 1200 | 522 | 4.0987 | 1 | 4.0987 | 6.9983 | 1.1507 | 28.684 | 4.7165 | 0.59 | 0.6 | 16.9236 | 2.8299
City of Deltona | 2447.7122 | 4 | 2691 | Monroe-2 | 2 | WET | 13 | 6300 | 6300 | 533 | 0.60101 | 1 | 0.60101 | 0.68215 | 0.034096 | 0.40998 | 0.020492 | 0.59 | 0.6 | 0.24189 | 0.012295
City of Deltona | 2447.7122 | 4 | 2692 | Monroe-2 | 2 | FOR | 11 | 4340 | 4340 | 531 | 0.40069 | 1 | 0.40069 | 2.48 | 0.098231 | 0.99372 | 0.039361 | 0.59 | 0.6 | 0.58629 | 0.023616
City of Deltona | 2447.7122 | 4 | 2915 | Monroe-4 | 4 | FOR | 11 | 4340 | 4340 | 571 | 0.0008687 | 1 | 0.0008687 | 3.85 | 0.14 | 0.0033445 | 0.00012162 | 0.99 | 0.98 | 0.003311 | 0.00011919
City of Deltona | 2447.7122 | 4 | 2954 | Monroe-4 | 4 | WET | 13 | 6440 | 6440 | 573 | 0.019483 | 0.83 | 0.016171 | 2.07 | 0.08 | 0.033474 | 0.0012937 | 0.99 | 0.98 | 0.033139 | 0.0012678
City of Deltona | 2447.7122 | 4 | 2971 | Monroe-2 | 2 | FOR | 11 | 4410 | 4410 | 531 | 12.8611 | 1 | 12.8611 | 2.48 | 0.098231 | 31.8953 | 1.2634 | 0.59 | 0.6 | 18.8182 | 0.75801
City of Deltona | 2447.7122 | 4 | 2972 | Monroe-3 | 3 | FOR | 11 | 4410 | 4410 | 551 | 0.0092921 | 0 | 0 | 4.2594 | 0.14996 | 0 | 0 | 0 | 0 | 0 | 0
City of Deltona | 2447.7122 | 4 | 2978 | Monroe-2 | 2 | OPE | 6 | 1800 | 1800 | 526 | 0.045483 | 1 | 0.045483 | 2.7837 | 0.1261 | 0.12661 | 0.0057355 | 0.59 | 0.6 | 0.0747 | 0.0034413
City of Deltona | 2447.7122 | 4 | 2980 | Monroe-2 | 2 | MDR | 2 | 1200 | 1200 | 522 | 166.5761 | 1 | 166.5761 | 6.9983 | 1.1507 | 1165.7414 | 191.6823 | 0.59 | 0.6 | 687.7874 | 115.0094
City of Deltona | 2447.7122 | 4 | 2981 | Monroe-3 | 3 | MDR | 2 | 1200 | 1200 | 542 | 0.64887 | 0 | 0 | 7.9741 | 1.3253 | 0 | 0 | 0 | 0 | 0 | 0
City of Deltona | 2447.7122 | 4 | 2982 | Monroe-4 | 4 | MDR | 2 | 1200 | 1200 | 562 | 37.4162 | 1 | 37.4162 | 8.52 | 1.44 | 318.7864 | 53.8794 | 0.99 | 0.98 | 315.5985 | 52.8018
City of Deltona | 2447.7122 | 4 | 2983 | Monroe-2 | 2 | IND | 4 | 1400 | 1400 | 524 | 10.7532 | 1 | 10.7532 | 9.9086 | 1.5242 | 106.55 | 16.3896 | 0.59 | 0.6 | 62.8645 | 9.8338
City of Deltona | 2447.7122 | 4 | 2984 | Monroe-2 | 2 | WAT | 12 | 5200 | 5200 | 532 | 1.084 | 0.07 | 0.075882 | 0.68215 | 0.034096 | 0.051763 | 0.0025873 | 0.59 | 0.6 | 0.03054 | 0.0015524
City of Deltona | 2447.7122 | 4 | 2985 | Monroe-2 | 2 | FOR | 11 | 4130 | 4130 | 531 | 4.6431 | 1 | 4.6431 | 2.48 | 0.098231 | 11.5147 | 0.45609 | 0.59 | 0.6 | 6.7937 | 0.27366
City of Deltona | 2447.7122 | 4 | 2986 | Monroe-2 | 2 | WET | 13 | 6410 | 6410 | 533 | 2.2963 | 1 | 2.2963 | 0.68215 | 0.034096 | 1.5664 | 0.078295 | 0.59 | 0.6 | 0.92419 | 0.046977
City of Deltona | 2447.7122 | 4 | 2987 | Monroe-2 | 2 | WAT | 12 | 5200 | 5200 | 532 | 1.17 | 0.07 | 0.081898 | 0.68215 | 0.034096 | 0.055866 | 0.0027924 | 0.59 | 0.6 | 0.032961 | 0.0016754
City of Deltona | 2447.7122 | 4 | 2988 | Monroe-2 | 2 | WET | 13 | 6440 | 6440 | 533 | 0.47704 | 1 | 0.47704 | 0.68215 | 0.034096 | 0.32541 | 0.016265 | 0.59 | 0.6 | 0.19199 | 0.0097591
City of Deltona | 2447.7122 | 4 | 2990 | Monroe-2 | 2 | WET | 13 | 6440 | 6440 | 533 | 0.33115 | 1 | 0.33115 | 0.68215 | 0.034096 | 0.22589 | 0.011291 | 0.59 | 0.6 | 0.13328 | 0.0067745
City of Deltona | 2447.7122 | 4 | 2991 | Monroe-2 | 2 | WAT | 12 | 5200 | 5200 | 532 | 0.12567 | 0.07 | 0.0087972 | 0.68215 | 0.034096 | 0.006001 | 0.00029995 | 0.59 | 0.6 | 0.0035406 | 0.00017997
City of Deltona | 2447.7122 | 4 | 2998 | Monroe-4 | 4 | FOR | 11 | 4130 | 4130 | 571 | 0.027992 | 1 | 0.027992 | 3.85 | 0.14 | 0.10777 | 0.0039189 | 0.99 | 0.98 | 0.10669 | 0.0038405
City of Deltona | 2447.7122 | 4 | 3000 | Monroe-4 | 4 | LDR | 1 | 1100 | 1100 | 561 | 0.015258 | 1 | 0.015258 | 4.55 | 0.79 | 0.069423 | 0.012054 | 0.99 | 0.98 | 0.068729 | 0.011813
City of Deltona | 2447.7122 | 4 | 3003 | Monroe-4 | 4 | MDR | 2 | 1200 | 1200 | 562 | 13.7836 | 1 | 13.7836 | 8.52 | 1.44 | 117.4365 | 19.8484 | 0.99 | 0.98 | 116.2621 | 19.4514
City of Deltona | 2447.7122 | 4 | 3004 | Monroe-4 | 4 | LDR | 1 | 1100 | 1100 | 561 | 2.6885 | 1 | 2.6885 | 4.55 | 0.79 | 12.2325 | 2.1239 | 0.99 | 0.98 | 12.1101 | 2.0814
City of Deltona | 2447.7122 | 4 | 3008 | Monroe-4 | 4 | FOR | 11 | 4130 | 4130 | 571 | 0.43877 | 1 | 0.43877 | 3.85 | 0.14 | 1.6893 | 0.061428 | 0.99 | 0.98 | 1.6724 | 0.060199
City of Deltona | 2447.7122 | 4 | 3010 | Monroe-4 | 4 | FOR | 11 | 4110 | 4110 | 571 | 0.64396 | 1 | 0.64396 | 3.85 | 0.14 | 2.4792 | 0.090154 | 0.99 | 0.98 | 2.4545 | 0.088351
City of Deltona | 2447.7122 | 4 | 3011 | Monroe-4 | 4 | IND | 4 | 1700 | 1700 | 564 | 8.2408e-05 | 1 | 8.2408e-05 | 11.39 | 1.78 | 0.00093863 | 0.00014669 | 0.99 | 0.98 | 0.00092924 | 0.00014375
City of Deltona | 2447.7122 | 4 | 3061 | Monroe-2 | 2 | MDR | 2 | 1200 | 1200 | 522 | 0.42675 | 1 | 0.42675 | 6.9983 | 1.1507 | 2.9865 | 0.49107 | 0.59 | 0.6 | 1.7621 | 0.29464
City of Deltona | 2447.7122 | 4 | 3062 | Monroe-2 | 2 | FOR | 11 | 4340 | 4340 | 531 | 0.55707 | 1 | 0.55707 | 2.48 | 0.098231 | 1.3815 | 0.054722 | 0.59 | 0.6 | 0.8151 | 0.032833
City of Deltona | 2447.7122 | 4 | 3063 | Monroe-2 | 2 | OPE | 6 | 1860 | 1860 | 526 | 0.81158 | 1 | 0.81158 | 2.7837 | 0.1261 | 2.2592 | 0.10234 | 0.59 | 0.6 | 1.3329 | 0.061406
City of Deltona | 2447.7122 | 4 | 3111 | Monroe-2 | 2 | MDR | 2 | 1200 | 1200 | 522 | 1.9235 | 1 | 1.9235 | 6.9983 | 1.1507 | 13.4613 | 2.2134 | 0.59 | 0.6 | 7.9422 | 1.3281
City of Deltona | 2447.7122 | 4 | 3112 | Monroe-2 | 2 | OPE | 6 | 1860 | 1860 | 526 | 0.34473 | 1 | 0.34473 | 2.7837 | 0.1261 | 0.95962 | 0.043471 | 0.59 | 0.6 | 0.56618 | 0.026083
City of Deltona | 2447.7122 | 4 | 3113 | Monroe-2 | 2 | WAT | 12 | 5300 | 5300 | 532 | 4.3359 | 0.07 | 0.30351 | 0.68215 | 0.034096 | 0.20704 | 0.010349 | 0.59 | 0.6 | 0.12216 | 0.0062092
City of Deltona | 2447.7122 | 4 | 3137 | Monroe-2 | 2 | OPE | 6 | 1860 | 1860 | 526 | 6.1011 | 1 | 6.1011 | 2.7837 | 0.1261 | 16.9835 | 0.76936 | 0.59 | 0.6 | 10.0203 | 0.46162
City of Deltona | 2447.7122 | 4 | 3138 | Monroe-2 | 2 | WAT | 12 | 5300 | 5300 | 532 | 0.10389 | 0.07 | 0.0072724 | 0.68215 | 0.034096 | 0.0049609 | 0.00024796 | 0.59 | 0.6 | 0.0029269 | 0.00014878
City of Deltona | 2447.7122 | 4 | 3139 | Monroe-2 | 2 | WET | 13 | 6250 | 6250 | 533 | 0.39559 | 1 | 0.39559 | 0.68215 | 0.034096 | 0.26986 | 0.013488 | 0.59 | 0.6 | 0.15921 | 0.0080929
City of Deltona | 2447.7122 | 4 | 3158 | Monroe-4 | 4 | IND | 4 | 8140 | 8140 | 564 | 1.2503e-05 | 1 | 1.2503e-05 | 11.39 | 1.78 | 0.0001424 | 2.2255e-05 | 0.99 | 0.98 | 0.00014098 | 2.181e-05
City of Deltona | 2447.7122 | 4 | 3159 | Monroe-5 | 5 | IND | 4 | 8140 | 8140 | 584 | 0.016977 | 1 | 0.016977 | 9.3344 | 1.4179 | 0.15847 | 0.024073 | 0.6 | 0.62 | 0.095084 | 0.014925
City of Deltona | 2447.7122 | 4 | 3160 | Monroe-4 | 4 | MDR | 2 | 1200 | 1200 | 562 | 0.19305 | 1 | 0.19305 | 8.52 | 1.44 | 1.6448 | 0.27799 | 0.99 | 0.98 | 1.6284 | 0.27243
City of Deltona | 2447.7122 | 4 | 3161 | Monroe-5 | 5 | MDR | 2 | 1200 | 1200 | 582 | 0.1782 | 1 | 0.1782 | 6.582 | 1.0683 | 1.1729 | 0.19038 | 0.6 | 0.62 | 0.70374 | 0.11803
City of Deltona | 2447.7122 | 4 | 3174 | Monroe-2 | 2 | MDR | 2 | 1200 | 1200 | 522 | 0.00084845 | 1 | 0.00084845 | 6.9983 | 1.1507 | 0.0059376 | 0.00097632 | 0.59 | 0.6 | 0.0035032 | 0.00058579
City of Deltona | 2447.7122 | 4 | 3175 | Monroe-2 | 2 | FOR | 11 | 4340 | 4340 | 531 | 0.76871 | 1 | 0.76871 | 2.48 | 0.098231 | 1.9064 | 0.075511 | 0.59 | 0.6 | 1.1248 | 0.045306
City of Deltona | 2447.7122 | 4 | 3176 | Monroe-2 | 2 | OPE | 6 | 1860 | 1860 | 526 | 0.15616 | 1 | 0.15616 | 2.7837 | 0.1261 | 0.4347 | 0.019692 | 0.59 | 0.6 | 0.25647 | 0.011815
City of Deltona | 2447.7122 | 4 | 3177 | Monroe-2 | 2 | WET | 13 | 6250 | 6250 | 533 | 4.4011 | 1 | 4.4011 | 0.68215 | 0.034096 | 3.0022 | 0.15006 | 0.59 | 0.6 | 1.7713 | 0.090036
City of Deltona | 2447.7122 | 4 | 3178 | Monroe-2 | 2 | WET | 13 | 6440 | 6440 | 533 | 0.38135 | 1 | 0.38135 | 0.68215 | 0.034096 | 0.26014 | 0.013003 | 0.59 | 0.6 | 0.15348 | 0.0078015
City of Deltona | 2447.7122 | 4 | 3219 | Monroe-2 | 2 | MDR | 2 | 1200 | 1200 | 522 | 3.0486 | 1 | 3.0486 | 6.9983 | 1.1507 | 21.3345 | 3.508 | 0.59 | 0.6 | 12.5874 | 2.1048
City of Deltona | 2447.7122 | 4 | 3220 | Monroe-4 | 4 | MDR | 2 | 1200 | 1200 | 562 | 53.4868 | 1 | 53.4868 | 8.52 | 1.44 | 455.7078 | 77.021 | 0.99 | 0.98 | 451.1507 | 75.4806
City of Deltona | 2447.7122 | 4 | 3223 | Monroe-4 | 4 | IND | 4 | 1400 | 1400 | 564 | 17.0597 | 1 | 17.0597 | 11.39 | 1.78 | 194.3104 | 30.3663 | 0.99 | 0.98 | 192.3673 | 29.759
City of Deltona | 2447.7122 | 4 | 3224 | Monroe-5 | 5 | IND | 4 | 1400 | 1400 | 584 | 0.5021 | 1 | 0.5021 | 9.3344 | 1.4179 | 4.6868 | 0.71194 | 0.6 | 0.62 | 2.8121 | 0.44141
City of Deltona | 2447.7122 | 4 | 3226 | Monroe-4 | 4 | IND | 4 | 1700 | 1700 | 564 | 3.2458 | 1 | 3.2458 | 11.39 | 1.78 | 36.9702 | 5.7776 | 0.99 | 0.98 | 36.6005 | 5.6621
City of Deltona | 2447.7122 | 4 | 3227 | Monroe-4 | 4 | WET | 13 | 6300 | 6300 | 573 | 2.8974 | 0.83 | 2.4049 | 2.07 | 0.08 | 4.9781 | 0.19239 | 0.99 | 0.98 | 4.9283 | 0.18854
City of Deltona | 2447.7122 | 4 | 3228 | Monroe-4 | 4 | WET | 13 | 6460 | 6460 | 573 | 0.056671 | 0.83 | 0.047037 | 2.07 | 0.08 | 0.097366 | 0.0037629 | 0.99 | 0.98 | 0.096392 | 0.0036877
City of Deltona | 2447.7122 | 4 | 3229 | Monroe-4 | 4 | FOR | 11 | 4340 | 4340 | 571 | 1.2995 | 1 | 1.2995 | 3.85 | 0.14 | 5.0031 | 0.18193 | 0.99 | 0.98 | 4.953 | 0.17829
City of Deltona | 2447.7122 | 4 | 3230 | Monroe-5 | 5 | FOR | 11 | 4340 | 4340 | 591 | 0.00022911 | 1 | 0.00022911 | 2.2688 | 0.091039 | 0.00051981 | 2.0858e-05 | 0.6 | 0.62 | 0.00031188 | 1.2932e-05
City of Deltona | 2447.7122 | 4 | 3231 | Monroe-4 | 4 | WET | 13 | 6300 | 6300 | 573 | 2.5412 | 0.83 | 2.1092 | 2.07 | 0.08 | 4.3661 | 0.16874 | 0.99 | 0.98 | 4.3224 | 0.16536
City of Deltona | 2447.7122 | 4 | 3233 | Monroe-4 | 4 | HDR | 3 | 1300 | 1300 | 563 | 3.4892 | 1 | 3.4892 | 9.94 | 1.59 | 34.683 | 5.5479 | 0.99 | 0.98 | 34.3362 | 5.4369
City of Deltona | 2447.7122 | 4 | 3234 | Monroe-5 | 5 | HDR | 3 | 1300 | 1300 | 583 | 2.749 | 1 | 2.749 | 8.895 | 1.4215 | 24.4528 | 3.9078 | 0.6 | 0.62 | 14.6717 | 2.4229
City of Deltona | 2447.7122 | 4 | 3243 | Monroe-2 | 2 | OPE | 6 | 1800 | 1800 | 526 | 0.012926 | 1 | 0.012926 | 2.7837 | 0.1261 | 0.035981 | 0.00163 | 0.59 | 0.6 | 0.021229 | 0.00097798
City of Deltona | 2447.7122 | 4 | 3244 | Monroe-2 | 2 | IND | 4 | 1400 | 1400 | 524 | 0.4186 | 1 | 0.4186 | 9.9086 | 1.5242 | 4.1478 | 0.63801 | 0.59 | 0.6 | 2.4472 | 0.38281
City of Deltona | 2447.7122 | 4 | 3245 | Monroe-2 | 2 | MDR | 2 | 1200 | 1200 | 522 | 17.3035 | 1 | 17.3035 | 6.9983 | 1.1507 | 121.0941 | 19.9114 | 0.59 | 0.6 | 71.4455 | 11.9469
City of Deltona | 2447.7122 | 4 | 3263 | Monroe-2 | 2 | MDR | 2 | 1200 | 1200 | 522 | 62.0748 | 1 | 62.0748 | 6.9983 | 1.1507 | 434.4148 | 71.4306 | 0.59 | 0.6 | 256.3047 | 42.8584
City of Deltona | 2447.7122 | 4 | 3264 | Monroe-4 | 4 | MDR | 2 | 1200 | 1200 | 562 | 24.3823 | 1 | 24.3823 | 8.52 | 1.44 | 207.7373 | 35.1105 | 0.99 | 0.98 | 205.6599 | 34.4083
City of Deltona | 2447.7122 | 4 | 3266 | Monroe-2 | 2 | FOR | 11 | 4340 | 4340 | 531 | 2.5409 | 1 | 2.5409 | 2.48 | 0.098231 | 6.3013 | 0.24959 | 0.59 | 0.6 | 3.7178 | 0.14975
City of Deltona | 2447.7122 | 4 | 3267 | Monroe-2 | 2 | WET | 13 | 6410 | 6410 | 533 | 0.48961 | 1 | 0.48961 | 0.68215 | 0.034096 | 0.33399 | 0.016694 | 0.59 | 0.6 | 0.19705 | 0.010016
City of Deltona | 2447.7122 | 4 | 3268 | Monroe-4 | 4 | WET | 13 | 6300 | 6300 | 573 | 0.5757 | 0.83 | 0.47783 | 2.07 | 0.08 | 0.98911 | 0.038226 | 0.99 | 0.98 | 0.97922 | 0.037462
City of Deltona | 2447.7122 | 4 | 3269 | Monroe-2 | 2 | FOR | 11 | 4340 | 4340 | 531 | 11.7865 | 1 | 11.7865 | 2.48 | 0.098231 | 29.2303 | 1.1578 | 0.59 | 0.6 | 17.2459 | 0.69468
City of Deltona | 2447.7122 | 4 | 3270 | Monroe-4 | 4 | FOR | 11 | 4340 | 4340 | 571 | 16.4739 | 1 | 16.4739 | 3.85 | 0.14 | 63.4244 | 2.3063 | 0.99 | 0.98 | 62.7901 | 2.2602
City of Deltona | 2447.7122 | 4 | 3272 | Monroe-2 | 2 | RAN | 10 | 3200 | 3200 | 530 | 4.266 | 1 | 4.266 | 2.7141 | 0.10686 | 11.5781 | 0.45585 | 0.59 | 0.6 | 6.8311 | 0.27351
City of Deltona | 2447.7122 | 4 | 3275 | Monroe-2 | 2 | WET | 13 | 6410 | 6410 | 533 | 0.48271 | 1 | 0.48271 | 0.68215 | 0.034096 | 0.32928 | 0.016459 | 0.59 | 0.6 | 0.19428 | 0.0098751
City of Deltona | 2447.7122 | 4 | 3278 | Monroe-2 | 2 | FOR | 11 | 4130 | 4130 | 531 | 4.0638 | 1 | 4.0638 | 2.48 | 0.098231 | 10.0781 | 0.39919 | 0.59 | 0.6 | 5.9461 | 0.23951
City of Deltona | 2447.7122 | 4 | 3279 | Monroe-4 | 4 | FOR | 11 | 4130 | 4130 | 571 | 5.0938 | 1 | 5.0938 | 3.85 | 0.14 | 19.6112 | 0.71314 | 0.99 | 0.98 | 19.4151 | 0.69887
City of Deltona | 2447.7122 | 4 | 3280 | Monroe-4 | 4 | WET | 13 | 6410 | 6410 | 573 | 0.85184 | 0.83 | 0.70702 | 2.07 | 0.08 | 1.4635 | 0.056562 | 0.99 | 0.98 | 1.4489 | 0.055431
City of Deltona | 2447.7122 | 4 | 3282 | Monroe-4 | 4 | MDR | 2 | 1200 | 1200 | 562 | 2.8994 | 1 | 2.8994 | 8.52 | 1.44 | 24.7032 | 4.1752 | 0.99 | 0.98 | 24.4562 | 4.0917
City of Deltona | 2447.7122 | 4 | 3283 | Monroe-4 | 4 | MDR | 2 | 1290 | 1290 | 562 | 0.017038 | 1 | 0.017038 | 8.52 | 1.44 | 0.14516 | 0.024535 | 0.99 | 0.98 | 0.14371 | 0.024044
City of Deltona | 2447.7122 | 4 | 3284 | Monroe-4 | 4 | WET | 13 | 6410 | 6410 | 573 | 0.46726 | 0.83 | 0.38782 | 2.07 | 0.08 | 0.80279 | 0.031026 | 0.99 | 0.98 | 0.79476 | 0.030405
City of Deltona | 2447.7122 | 4 | 3285 | Monroe-4 | 4 | WAT | 12 | 5200 | 5200 | 572 | 0.44897 | 0 | 0 | 0 | 0 | 0 | 0 | 0.99 | 0.98 | 0 | 0
City of Deltona | 2447.7122 | 4 | 3286 | Monroe-4 | 4 | WAT | 12 | 5200 | 5200 | 572 | 0.56392 | 0 | 0 | 0 | 0 | 0 | 0 | 0.99 | 0.98 | 0 | 0
City of Deltona | 2447.7122 | 4 | 3322 | Monroe-2 | 2 | MDR | 2 | 1200 | 1200 | 522 | 3.0931 | 1 | 3.0931 | 6.9983 | 1.1507 | 21.6466 | 3.5593 | 0.59 | 0.6 | 12.7715 | 2.1356
City of Deltona | 2447.7122 | 4 | 3323 | Monroe-4 | 4 | MDR | 2 | 1200 | 1200 | 562 | 9.8271 | 1 | 9.8271 | 8.52 | 1.44 | 83.7266 | 14.151 | 0.99 | 0.98 | 82.8893 | 13.868
City of Deltona | 2447.7122 | 4 | 3325 | Monroe-4 | 4 | WET | 13 | 6300 | 6300 | 573 | 1.8332 | 0.83 | 1.5216 | 2.07 | 0.08 | 3.1496 | 0.12173 | 0.99 | 0.98 | 3.1181 | 0.11929
City of Deltona | 2447.7122 | 4 | 3326 | Monroe-4 | 4 | FOR | 11 | 4340 | 4340 | 571 | 0.47512 | 1 | 0.47512 | 3.85 | 0.14 | 1.8292 | 0.066517 | 0.99 | 0.98 | 1.8109 | 0.065186
City of Deltona | 2447.7122 | 4 | 3333 | Monroe-2 | 2 | MDR | 2 | 1200 | 1200 | 522 | 0.1138 | 1 | 0.1138 | 6.9983 | 1.1507 | 0.79641 | 0.13095 | 0.59 | 0.6 | 0.46988 | 0.078572
City of Deltona | 2447.7122 | 4 | 3334 | Monroe-2 | 2 | FOR | 11 | 4130 | 4130 | 531 | 7.5518 | 1 | 7.5518 | 2.48 | 0.098231 | 18.7283 | 0.74182 | 0.59 | 0.6 | 11.0497 | 0.44509
City of Deltona | 2447.7122 | 4 | 3335 | Monroe-2 | 2 | WET | 13 | 6430 | 6430 | 533 | 1.8618 | 1 | 1.8618 | 0.68215 | 0.034096 | 1.27 | 0.063478 | 0.59 | 0.6 | 0.7493 | 0.038087
City of Deltona | 2447.7122 | 4 | 3336 | Monroe-2 | 2 | WAT | 12 | 5200 | 5200 | 532 | 0.050737 | 0.07 | 0.0035516 | 0.68215 | 0.034096 | 0.0024227 | 0.0001211 | 0.59 | 0.6 | 0.0014294 | 7.2657e-05
City of Deltona | 2447.7122 | 4 | 3337 | Monroe-2 | 2 | MDR | 2 | 1200 | 1200 | 522 | 1.9986 | 1 | 1.9986 | 6.9983 | 1.1507 | 13.9865 | 2.2998 | 0.59 | 0.6 | 8.252 | 1.3799
City of Deltona | 2447.7122 | 4 | 3352 | Monroe-2 | 2 | WAT | 12 | 5200 | 5200 | 532 | 2.3217 | 0.07 | 0.16252 | 0.68215 | 0.034096 | 0.11086 | 0.0055414 | 0.59 | 0.6 | 0.06541 | 0.0033248
City of Deltona | 2447.7122 | 4 | 3353 | Monroe-2 | 2 | MDR | 2 | 1200 | 1200 | 522 | 0.21256 | 1 | 0.21256 | 6.9983 | 1.1507 | 1.4875 | 0.24459 | 0.59 | 0.6 | 0.87763 | 0.14675
City of Deltona | 2447.7122 | 4 | 3362 | Monroe-2 | 2 | FOR | 11 | 4130 | 4130 | 531 | 0.53381 | 1 | 0.53381 | 2.48 | 0.098231 | 1.3238 | 0.052436 | 0.59 | 0.6 | 0.78106 | 0.031462
City of Deltona | 2447.7122 | 4 | 3363 | Monroe-2 | 2 | WET | 13 | 6430 | 6430 | 533 | 1.4484 | 1 | 1.4484 | 0.68215 | 0.034096 | 0.98806 | 0.049386 | 0.59 | 0.6 | 0.58295 | 0.029632
City of Deltona | 2447.7122 | 4 | 3375 | Monroe-2 | 2 | MDR | 2 | 1200 | 1200 | 522 | 3.5253 | 1 | 3.5253 | 6.9983 | 1.1507 | 24.6713 | 4.0567 | 0.59 | 0.6 | 14.556 | 2.434
City of Deltona | 2447.7122 | 4 | 3403 | Monroe-2 | 2 | MDR | 2 | 1200 | 1200 | 522 | 1.1782 | 1 | 1.1782 | 6.9983 | 1.1507 | 8.2452 | 1.3558 | 0.59 | 0.6 | 4.8647 | 0.81345
City of Deltona | 2447.7122 | 4 | 3404 | Monroe-4 | 4 | MDR | 2 | 1200 | 1200 | 562 | 1.1091 | 1 | 1.1091 | 8.52 | 1.44 | 9.4494 | 1.5971 | 0.99 | 0.98 | 9.3549 | 1.5651
City of Deltona | 2447.7122 | 4 | 3406 | Monroe-4 | 4 | MDR | 2 | 1200 | 1200 | 562 | 1.215 | 1 | 1.215 | 8.52 | 1.44 | 10.3514 | 1.7495 | 0.99 | 0.98 | 10.2479 | 1.7145
City of Deltona | 2447.7122 | 4 | 3407 | Monroe-4 | 4 | IND | 4 | 1400 | 1400 | 564 | 0.50332 | 1 | 0.50332 | 11.39 | 1.78 | 5.7328 | 0.89591 | 0.99 | 0.98 | 5.6755 | 0.87799
City of Deltona | 2447.7122 | 4 | 3408 | Monroe-4 | 4 | IND | 4 | 1700 | 1700 | 564 | 0.00012407 | 1 | 0.00012407 | 11.39 | 1.78 | 0.0014131 | 0.00022084 | 0.99 | 0.98 | 0.001399 | 0.00021642
City of Deltona | 2447.7122 | 4 | 3409 | Monroe-4 | 4 | WET | 13 | 6300 | 6300 | 573 | 2.205 | 0.83 | 1.8302 | 2.07 | 0.08 | 3.7885 | 0.14641 | 0.99 | 0.98 | 3.7506 | 0.14349
City of Deltona | 2447.7122 | 4 | 3410 | Monroe-4 | 4 | WET | 13 | 6460 | 6460 | 573 | 0.51287 | 0.83 | 0.42568 | 2.07 | 0.08 | 0.88117 | 0.034055 | 0.99 | 0.98 | 0.87236 | 0.033374
City of Deltona | 2447.7122 | 4 | 3411 | Monroe-4 | 4 | WET | 13 | 6300 | 6300 | 573 | 0.1823 | 0.83 | 0.15131 | 2.07 | 0.08 | 0.3132 | 0.012104 | 0.99 | 0.98 | 0.31007 | 0.011862
City of Deltona | 2447.7122 | 4 | 3420 | Monroe-4 | 4 | MDR | 2 | 1200 | 1200 | 562 | 0.22807 | 1 | 0.22807 | 8.52 | 1.44 | 1.9431 | 0.32842 | 0.99 | 0.98 | 1.9237 | 0.32185
City of Deltona | 2447.7122 | 4 | 3421 | Monroe-4 | 4 | WET | 13 | 6300 | 6300 | 573 | 4.8812 | 0.83 | 4.0514 | 2.07 | 0.08 | 8.3863 | 0.32411 | 0.99 | 0.98 | 8.3025 | 0.31763
City of Deltona | 2447.7122 | 4 | 3422 | Monroe-4 | 4 | WET | 13 | 6460 | 6460 | 573 | 7.1515 | 0.83 | 5.9358 | 2.07 | 0.08 | 12.2871 | 0.47486 | 0.99 | 0.98 | 12.1642 | 0.46536
City of Deltona | 2447.7122 | 4 | 3423 | Monroe-4 | 4 | WET | 13 | 6300 | 6300 | 573 | 1.2373 | 0.83 | 1.0269 | 2.07 | 0.08 | 2.1258 | 0.082155 | 0.99 | 0.98 | 2.1045 | 0.080512
City of Deltona | 2447.7122 | 4 | 3437 | Monroe-2 | 2 | MDR | 2 | 1200 | 1200 | 522 | 4.4354 | 1 | 4.4354 | 6.9983 | 1.1507 | 31.0403 | 5.1039 | 0.59 | 0.6 | 18.3138 | 3.0624
City of Deltona | 2447.7122 | 4 | 3438 | Monroe-2 | 2 | FOR | 11 | 4130 | 4130 | 531 | 0.031817 | 1 | 0.031817 | 2.48 | 0.098231 | 0.078907 | 0.0031255 | 0.59 | 0.6 | 0.046555 | 0.0018753
City of Deltona | 2447.7122 | 4 | 3442 | Monroe-2 | 2 | MDR | 2 | 1200 | 1200 | 522 | 1.5649 | 1 | 1.5649 | 6.9983 | 1.1507 | 10.9518 | 1.8008 | 0.59 | 0.6 | 6.4616 | 1.0805
City of Deltona | 2447.7122 | 4 | 3463 | Monroe-4 | 4 | MDR | 2 | 1200 | 1200 | 562 | 1.9789 | 1 | 1.9789 | 8.52 | 1.44 | 16.8601 | 2.8496 | 0.99 | 0.98 | 16.6915 | 2.7926
City of Deltona | 2447.7122 | 4 | 3464 | Monroe-4 | 4 | WET | 13 | 6300 | 6300 | 573 | 0.47121 | 0.83 | 0.3911 | 2.07 | 0.08 | 0.80959 | 0.031288 | 0.99 | 0.98 | 0.80149 | 0.030663
City of Deltona | 2447.7122 | 4 | 3465 | Monroe-4 | 4 | WET | 13 | 6460 | 6460 | 573 | 0.20032 | 0.83 | 0.16626 | 2.07 | 0.08 | 0.34417 | 0.013301 | 0.99 | 0.98 | 0.34072 | 0.013035
City of Deltona | 2447.7122 | 4 | 3466 | Monroe-4 | 4 | WET | 13 | 6300 | 6300 | 573 | 0.10508 | 0.83 | 0.087218 | 2.07 | 0.08 | 0.18054 | 0.0069775 | 0.99 | 0.98 | 0.17874 | 0.0068379
City of Deltona | 2447.7122 | 4 | 3469 | Monroe-2 | 2 | MDR | 2 | 1200 | 1200 | 522 | 0.01267 | 1 | 0.01267 | 6.9983 | 1.1507 | 0.088668 | 0.01458 | 0.59 | 0.6 | 0.052314 | 0.0087477
City of Deltona | 2447.7122 | 4 | 3470 | Monroe-4 | 4 | MDR | 2 | 1200 | 1200 | 562 | 0.13553 | 1 | 0.13553 | 8.52 | 1.44 | 1.1547 | 0.19517 | 0.99 | 0.98 | 1.1432 | 0.19126
City of Deltona | 2447.7122 | 4 | 3471 | Monroe-2 | 2 | FOR | 11 | 4130 | 4130 | 531 | 0.10108 | 1 | 0.10108 | 2.48 | 0.098231 | 0.25067 | 0.0099287 | 0.59 | 0.6 | 0.14789 | 0.0059572
City of Deltona | 2447.7122 | 4 | 3472 | Monroe-2 | 2 | FOR | 11 | 4130 | 4130 | 531 | 6.6067 | 1 | 6.6067 | 2.48 | 0.098231 | 16.3845 | 0.64898 | 0.59 | 0.6 | 9.6669 | 0.38939
City of Deltona | 2447.7122 | 4 | 3473 | Monroe-4 | 4 | FOR | 11 | 4130 | 4130 | 571 | 5.1104 | 1 | 5.1104 | 3.85 | 0.14 | 19.6751 | 0.71546 | 0.99 | 0.98 | 19.4784 | 0.70115
City of Deltona | 2447.7122 | 4 | 3495 | Monroe-2 | 2 | FOR | 11 | 4130 | 4130 | 531 | 2.343 | 1 | 2.343 | 2.48 | 0.098231 | 5.8107 | 0.23016 | 0.59 | 0.6 | 3.4283 | 0.1381
City of Deltona | 2447.7122 | 4 | 3496 | Monroe-4 | 4 | FOR | 11 | 4130 | 4130 | 571 | 2.009 | 1 | 2.009 | 3.85 | 0.14 | 7.7345 | 0.28126 | 0.99 | 0.98 | 7.6572 | 0.27563
City of Deltona | 2447.7122 | 4 | 3499 | Monroe-2 | 2 | MDR | 2 | 1200 | 1200 | 522 | 0.22902 | 1 | 0.22902 | 6.9983 | 1.1507 | 1.6027 | 0.26353 | 0.59 | 0.6 | 0.9456 | 0.15812
City of Deltona | 2447.7122 | 4 | 3500 | Monroe-2 | 2 | FOR | 11 | 4340 | 4340 | 531 | 1.5862 | 1 | 1.5862 | 2.48 | 0.098231 | 3.9337 | 0.15581 | 0.59 | 0.6 | 2.3209 | 0.093486
City of Deltona | 2447.7122 | 4 | 3501 | Monroe-2 | 2 | RAN | 10 | 3200 | 3200 | 530 | 0.065999 | 1 | 0.065999 | 2.7141 | 0.10686 | 0.17913 | 0.0070524 | 0.59 | 0.6 | 0.10568 | 0.0042314
City of Deltona | 2447.7122 | 4 | 3502 | Monroe-2 | 2 | WET | 13 | 6410 | 6410 | 533 | 3.6145 | 1 | 3.6145 | 0.68215 | 0.034096 | 2.4656 | 0.12324 | 0.59 | 0.6 | 1.4547 | 0.073943
City of Deltona | 2447.7122 | 4 | 3552 | Monroe-4 | 4 | MDR | 2 | 1200 | 1200 | 562 | 3.891 | 1 | 3.891 | 8.52 | 1.44 | 33.1511 | 5.603 | 0.99 | 0.98 | 32.8196 | 5.4909
City of Deltona | 2447.7122 | 4 | 3621 | Monroe-2 | 2 | MDR | 2 | 1200 | 1200 | 522 | 0.34754 | 1 | 0.34754 | 6.9983 | 1.1507 | 2.4322 | 0.39992 | 0.59 | 0.6 | 1.435 | 0.23995
City of Deltona | 2447.7122 | 4 | 3622 | Monroe-2 | 2 | WAT | 12 | 5200 | 5200 | 532 | 2.1152 | 0.07 | 0.14806 | 0.68215 | 0.034096 | 0.101 | 0.0050483 | 0.59 | 0.6 | 0.05959 | 0.003029
City of Deltona | 2447.7122 | 4 | 3626 | Monroe-4 | 4 | MDR | 2 | 1200 | 1200 | 562 | 2.8636 | 1 | 2.8636 | 8.52 | 1.44 | 24.3981 | 4.1236 | 0.99 | 0.98 | 24.1541 | 4.0412
City of Deltona | 2447.7122 | 4 | 3641 | Monroe-4 | 4 | MDR | 2 | 1200 | 1200 | 562 | 15.3868 | 1 | 15.3868 | 8.52 | 1.44 | 131.0951 | 22.1569 | 0.99 | 0.98 | 129.7842 | 21.7138
City of Deltona | 2447.7122 | 4 | 3642 | Monroe-4 | 4 | FOR | 11 | 4340 | 4340 | 571 | 0.46181 | 1 | 0.46181 | 3.85 | 0.14 | 1.778 | 0.064653 | 0.99 | 0.98 | 1.7602 | 0.06336
City of Deltona | 2447.7122 | 4 | 3655 | Monroe-4 | 4 | MDR | 2 | 1200 | 1200 | 562 | 0.040076 | 1 | 0.040076 | 8.52 | 1.44 | 0.34145 | 0.05771 | 0.99 | 0.98 | 0.33804 | 0.056556
City of Deltona | 2447.7122 | 4 | 3656 | Monroe-4 | 4 | FOR | 11 | 4340 | 4340 | 571 | 3.1116 | 1 | 3.1116 | 3.85 | 0.14 | 11.9796 | 0.43562 | 0.99 | 0.98 | 11.8598 | 0.42691
City of Deltona | 2447.7122 | 4 | 3658 | Monroe-4 | 4 | IND | 4 | 1700 | 1700 | 564 | 0.00052084 | 1 | 0.00052084 | 11.39 | 1.78 | 0.0059323 | 0.00092709 | 0.99 | 0.98 | 0.005873 | 0.00090855
City of Deltona | 2447.7122 | 4 | 3670 | Monroe-4 | 4 | WET | 13 | 6170 | 6170 | 573 | 6.2864 | 0.83 | 5.2177 | 2.07 | 0.08 | 10.8007 | 0.41742 | 0.99 | 0.98 | 10.6927 | 0.40907
City of Deltona | 2447.7122 | 4 | 3690 | Monroe-4 | 4 | MDR | 2 | 1200 | 1200 | 562 | 0.00011291 | 1 | 0.00011291 | 8.52 | 1.44 | 0.00096203 | 0.0001626 | 0.99 | 0.98 | 0.00095241 | 0.00015934
City of Deltona | 2447.7122 | 4 | 3691 | Monroe-4 | 4 | FOR | 11 | 4340 | 4340 | 571 | 1.0348 | 1 | 1.0348 | 3.85 | 0.14 | 3.9839 | 0.14487 | 0.99 | 0.98 | 3.9441 | 0.14197
City of Deltona | 2447.7122 | 4 | 3692 | Monroe-4 | 4 | WET | 13 | 6410 | 6410 | 573 | 2.0518 | 0.83 | 1.703 | 2.07 | 0.08 | 3.5251 | 0.13624 | 0.99 | 0.98 | 3.4899 | 0.13351
City of Deltona | 2447.7122 | 4 | 3783 | Monroe-2 | 2 | MDR | 2 | 1200 | 1200 | 522 | 0.0024158 | 1 | 0.0024158 | 6.9983 | 1.1507 | 0.016907 | 0.00278 | 0.59 | 0.6 | 0.0099749 | 0.001668
City of Deltona | 2447.7122 | 4 | 3784 | Monroe-2 | 2 | WET | 13 | 6410 | 6410 | 533 | 0.094514 | 1 | 0.094514 | 0.68215 | 0.034096 | 0.064473 | 0.0032226 | 0.59 | 0.6 | 0.038039 | 0.0019335
City of Deltona | 2447.7122 | 4 | 3785 | Monroe-2 | 2 | WAT | 12 | 5200 | 5200 | 532 | 2.8588 | 0.07 | 0.20012 | 0.68215 | 0.034096 | 0.13651 | 0.0068232 | 0.59 | 0.6 | 0.080541 | 0.0040939
City of Deltona | 2447.7122 | 4 | 3797 | Monroe-4 | 4 | FOR | 11 | 4340 | 4340 | 571 | 0.76983 | 1 | 0.76983 | 3.85 | 0.14 | 2.9638 | 0.10778 | 0.99 | 0.98 | 2.9342 | 0.10562
City of Deltona | 2447.7122 | 4 | 3799 | Monroe-4 | 4 | MDR | 2 | 1200 | 1200 | 562 | 2.4702 | 1 | 2.4702 | 8.52 | 1.44 | 21.0458 | 3.557 | 0.99 | 0.98 | 20.8353 | 3.4859
City of Deltona | 2447.7122 | 4 | 3800 | Monroe-4 | 4 | MDR | 2 | 1290 | 1290 | 562 | 0.065254 | 1 | 0.065254 | 8.52 | 1.44 | 0.55597 | 0.093966 | 0.99 | 0.98 | 0.55041 | 0.092087
City of Deltona | 2447.7122 | 4 | 3801 | Monroe-4 | 4 | WET | 13 | 6410 | 6410 | 573 | 0.024034 | 0.83 | 0.019949 | 2.07 | 0.08 | 0.041293 | 0.0015959 | 0.99 | 0.98 | 0.04088 | 0.001564
City of Deltona | 2447.7122 | 4 | 3802 | Monroe-4 | 4 | WAT | 12 | 5200 | 5200 | 572 | 2.4746 | 0 | 0 | 0 | 0 | 0 | 0 | 0.99 | 0.98 | 0 | 0
City of Deltona | 2447.7122 | 4 | 3804 | Monroe-4 | 4 | FOR | 11 | 4340 | 4340 | 571 | 0.14527 | 1 | 0.14527 | 3.85 | 0.14 | 0.55928 | 0.020337 | 0.99 | 0.98 | 0.55369 | 0.019931
City of Deltona | 2447.7122 | 4 | 3809 | Monroe-4 | 4 | MDR | 2 | 1200 | 1200 | 562 | 12.045 | 1 | 12.045 | 8.52 | 1.44 | 102.623 | 17.3447 | 0.99 | 0.98 | 101.5968 | 16.9978
City of Deltona | 2447.7122 | 4 | 3810 | Monroe-4 | 4 | FOR | 11 | 4130 | 4130 | 571 | 2.383 | 1 | 2.383 | 3.85 | 0.14 | 9.1744 | 0.33361 | 0.99 | 0.98 | 9.0826 | 0.32694
City of Deltona | 2447.7122 | 4 | 3811 | Monroe-4 | 4 | FOR | 11 | 4130 | 4130 | 571 | 3.5857 | 1 | 3.5857 | 3.85 | 0.14 | 13.8051 | 0.502 | 0.99 | 0.98 | 13.667 | 0.49196
City of Deltona | 2447.7122 | 4 | 3812 | Monroe-4 | 4 | MDR | 2 | 1200 | 1200 | 562 | 11.9352 | 1 | 11.9352 | 8.52 | 1.44 | 101.6879 | 17.1867 | 0.99 | 0.98 | 100.671 | 16.843
City of Deltona | 2447.7122 | 4 | 3818 | Monroe-4 | 4 | MDR | 2 | 1200 | 1200 | 562 | 3.8839e-05 | 1 | 3.8839e-05 | 8.52 | 1.44 | 0.00033091 | 5.5928e-05 | 0.99 | 0.98 | 0.0003276 | 5.4809e-05
City of Deltona | 2447.7122 | 4 | 3819 | Monroe-4 | 4 | FOR | 11 | 4340 | 4340 | 571 | 0.37572 | 1 | 0.37572 | 3.85 | 0.14 | 1.4465 | 0.052601 | 0.99 | 0.98 | 1.4321 | 0.051549
City of Deltona | 2447.7122 | 4 | 3820 | Monroe-4 | 4 | MDR | 2 | 1200 | 1200 | 562 | 0.61126 | 1 | 0.61126 | 8.52 | 1.44 | 5.2079 | 0.88021 | 0.99 | 0.98 | 5.1558 | 0.86261
City of Deltona | 2447.7122 | 4 | 3821 | Monroe-4 | 4 | WET | 13 | 6410 | 6410 | 573 | 4.1413 | 0.83 | 3.4373 | 2.07 | 0.08 | 7.1152 | 0.27498 | 0.99 | 0.98 | 7.044 | 0.26948
City of Deltona | 2447.7122 | 4 | 3822 | Monroe-4 | 4 | MDR | 2 | 1200 | 1200 | 562 | 1.1185 | 1 | 1.1185 | 8.52 | 1.44 | 9.5299 | 1.6107 | 0.99 | 0.98 | 9.4346 | 1.5785
City of Deltona | 2447.7122 | 4 | 3823 | Monroe-4 | 4 | FOR | 11 | 4340 | 4340 | 571 | 1.212 | 1 | 1.212 | 3.85 | 0.14 | 4.6662 | 0.16968 | 0.99 | 0.98 | 4.6196 | 0.16629
City of Deltona | 2447.7122 | 4 | 3825 | Monroe-4 | 4 | HDR | 3 | 1300 | 1300 | 563 | 0.043659 | 1 | 0.043659 | 9.94 | 1.59 | 0.43397 | 0.069418 | 0.99 | 0.98 | 0.42963 | 0.06803
City of Deltona | 2447.7122 | 4 | 3826 | Monroe-5 | 5 | HDR | 3 | 1300 | 1300 | 583 | 0.021476 | 1 | 0.021476 | 8.895 | 1.4215 | 0.19103 | 0.030529 | 0.6 | 0.62 | 0.11462 | 0.018928
City of Deltona | 2447.7122 | 4 | 3827 | Monroe-4 | 4 | IND | 4 | 1700 | 1700 | 564 | 7.8946 | 1 | 7.8946 | 11.39 | 1.78 | 89.9197 | 14.0524 | 0.99 | 0.98 | 89.0205 | 13.7714
City of Deltona | 2447.7122 | 4 | 3828 | Monroe-4 | 4 | WAT | 12 | 5300 | 5300 | 572 | 0.0016509 | 0 | 0 | 0 | 0 | 0 | 0 | 0.99 | 0.98 | 0 | 0
City of Deltona | 2447.7122 | 4 | 3891 | Monroe-4 | 4 | MDR | 2 | 1200 | 1200 | 562 | 4.3439 | 1 | 4.3439 | 8.52 | 1.44 | 37.0097 | 6.2552 | 0.99 | 0.98 | 36.6396 | 6.1301
City of Deltona | 2447.7122 | 4 | 3892 | Monroe-4 | 4 | FOR | 11 | 4340 | 4340 | 571 | 0.40892 | 1 | 0.40892 | 3.85 | 0.14 | 1.5744 | 0.057249 | 0.99 | 0.98 | 1.5586 | 0.056104
City of Deltona | 2447.7122 | 4 | 3893 | Monroe-4 | 4 | FOR | 11 | 4340 | 4340 | 571 | 7.1067 | 1 | 7.1067 | 3.85 | 0.14 | 27.3607 | 0.99493 | 0.99 | 0.98 | 27.0871 | 0.97503
City of Deltona | 2447.7122 | 4 | 3894 | Monroe-4 | 4 | MDR | 2 | 1290 | 1290 | 562 | 0.0024337 | 1 | 0.0024337 | 8.52 | 1.44 | 0.020735 | 0.0035045 | 0.99 | 0.98 | 0.020528 | 0.0034344
City of Deltona | 2447.7122 | 4 | 3895 | Monroe-4 | 4 | WAT | 12 | 5200 | 5200 | 572 | 0.33805 | 0 | 0 | 0 | 0 | 0 | 0 | 0.99 | 0.98 | 0 | 0
City of Deltona | 2447.7122 | 4 | 3896 | Monroe-4 | 4 | FOR | 11 | 4340 | 4340 | 571 | 0.41142 | 1 | 0.41142 | 3.85 | 0.14 | 1.584 | 0.057599 | 0.99 | 0.98 | 1.5681 | 0.056447
City of Deltona | 2447.7122 | 4 | 3897 | Monroe-4 | 4 | WET | 13 | 6410 | 6410 | 573 | 2.8083 | 0.83 | 2.3309 | 2.07 | 0.08 | 4.8249 | 0.18647 | 0.99 | 0.98 | 4.7767 | 0.18274
City of Deltona | 2447.7122 | 4 | 3898 | Monroe-4 | 4 | MDR | 2 | 1200 | 1200 | 562 | 39.1947 | 1 | 39.1947 | 8.52 | 1.44 | 333.9392 | 56.4404 | 0.99 | 0.98 | 330.5998 | 55.3116
City of Deltona | 2447.7122 | 4 | 3899 | Monroe-4 | 4 | MDR | 2 | 1200 | 1200 | 562 | 0.2246 | 1 | 0.2246 | 8.52 | 1.44 | 1.9136 | 0.32343 | 0.99 | 0.98 | 1.8945 | 0.31696
City of Deltona | 2447.7122 | 4 | 3900 | Monroe-4 | 4 | FOR | 11 | 4340 | 4340 | 571 | 0.31362 | 1 | 0.31362 | 3.85 | 0.14 | 1.2074 | 0.043907 | 0.99 | 0.98 | 1.1954 | 0.043028
City of Deltona | 2447.7122 | 4 | 3901 | Monroe-4 | 4 | FOR | 11 | 4340 | 4340 | 571 | 4.0718 | 1 | 4.0718 | 3.85 | 0.14 | 15.6765 | 0.57006 | 0.99 | 0.98 | 15.5198 | 0.55866
City of Deltona | 2447.7122 | 4 | 3902 | Monroe-4 | 4 | WET | 13 | 6410 | 6410 | 573 | 0.58159 | 0.83 | 0.48272 | 2.07 | 0.08 | 0.99923 | 0.038617 | 0.99 | 0.98 | 0.98923 | 0.037845
City of Deltona | 2447.7122 | 4 | 3903 | Monroe-4 | 4 | IND | 4 | 8340 | 8340 | 564 | 2.6514 | 1 | 2.6514 | 11.39 | 1.78 | 30.1991 | 4.7194 | 0.99 | 0.98 | 29.8971 | 4.625
City of Deltona | 2447.7122 | 4 | 3904 | Monroe-4 | 4 | IND | 4 | 8340 | 8340 | 564 | 0.41043 | 1 | 0.41043 | 11.39 | 1.78 | 4.6748 | 0.73056 | 0.99 | 0.98 | 4.628 | 0.71595
City of Deltona | 2447.7122 | 4 | 3905 | Monroe-4 | 4 | WAT | 12 | 8360 | 8340 | 572 | 0.56859 | 0 | 0 | 0 | 0 | 0 | 0 | 0.99 | 0.98 | 0 | 0
City of Deltona | 2447.7122 | 4 | 3906 | Monroe-4 | 4 | WAT | 12 | 8360 | 8340 | 572 | 0.18158 | 0 | 0 | 0 | 0 | 0 | 0 | 0.99 | 0.98 | 0 | 0
City of Deltona | 2447.7122 | 4 | 3907 | Monroe-4 | 4 | FOR | 11 | 4340 | 4340 | 571 | 0.097191 | 1 | 0.097191 | 3.85 | 0.14 | 0.37419 | 0.013607 | 0.99 | 0.98 | 0.37045 | 0.013335
City of Deltona | 2447.7122 | 4 | 3908 | Monroe-4 | 4 | FOR | 11 | 4340 | 4340 | 571 | 11.0417 | 1 | 11.0417 | 3.85 | 0.14 | 42.5104 | 1.5458 | 0.99 | 0.98 | 42.0853 | 1.5149
City of Deltona | 2447.7122 | 4 | 3909 | Monroe-4 | 4 | MDR | 2 | 1200 | 1200 | 562 | 6.5256 | 1 | 6.5256 | 8.52 | 1.44 | 55.5978 | 9.3968 | 0.99 | 0.98 | 55.0418 | 9.2089
City of Deltona | 2447.7122 | 4 | 3910 | Monroe-4 | 4 | IND | 4 | 8340 | 8340 | 564 | 0.26581 | 1 | 0.26581 | 11.39 | 1.78 | 3.0276 | 0.47315 | 0.99 | 0.98 | 2.9973 | 0.46368
City of Deltona | 2447.7122 | 4 | 3911 | Monroe-4 | 4 | WAT | 12 | 8360 | 8340 | 572 | 0.2336 | 0 | 0 | 0 | 0 | 0 | 0 | 0.99 | 0.98 | 0 | 0
City of Deltona | 2447.7122 | 4 | 3912 | Monroe-4 | 4 | WAT | 12 | 8360 | 8340 | 572 | 0.035174 | 0 | 0 | 0 | 0 | 0 | 0 | 0.99 | 0.98 | 0 | 0
City of Deltona | 2447.7122 | 4 | 3913 | Monroe-4 | 4 | FOR | 11 | 4340 | 4340 | 571 | 4.0242 | 1 | 4.0242 | 3.85 | 0.14 | 15.493 | 0.56338 | 0.99 | 0.98 | 15.3381 | 0.55212
City of Deltona | 2447.7122 | 4 | 3914 | Monroe-4 | 4 | MDR | 2 | 1200 | 1200 | 562 | 0.029847 | 1 | 0.029847 | 8.52 | 1.44 | 0.2543 | 0.04298 | 0.99 | 0.98 | 0.25176 | 0.042121
City of Deltona | 2447.7122 | 4 | 3915 | Monroe-4 | 4 | WET | 13 | 6440 | 6440 | 573 | 0.54114 | 0.83 | 0.44915 | 2.07 | 0.08 | 0.92973 | 0.035932 | 0.99 | 0.98 | 0.92044 | 0.035213
City of Deltona | 2447.7122 | 4 | 3916 | Monroe-4 | 4 | WAT | 12 | 5300 | 5300 | 572 | 0.055027 | 0 | 0 | 0 | 0 | 0 | 0 | 0.99 | 0.98 | 0 | 0
City of Deltona | 2447.7122 | 4 | 3917 | Monroe-4 | 4 | WET | 13 | 6440 | 6440 | 573 | 0.89077 | 0.83 | 0.73934 | 2.07 | 0.08 | 1.5304 | 0.059147 | 0.99 | 0.98 | 1.5151 | 0.057964
City of Deltona | 2447.7122 | 4 | 3918 | Monroe-4 | 4 | FOR | 11 | 4340 | 4340 | 571 | 2.4987 | 1 | 2.4987 | 3.85 | 0.14 | 9.6201 | 0.34982 | 0.99 | 0.98 | 9.5239 | 0.34283
City of Deltona | 2447.7122 | 4 | 3919 | Monroe-4 | 4 | MDR | 2 | 1200 | 1200 | 562 | 8.5157e-05 | 1 | 8.5157e-05 | 8.52 | 1.44 | 0.00072554 | 0.00012263 | 0.99 | 0.98 | 0.00071829 | 0.00012017
City of Deltona | 2447.7122 | 4 | 3920 | Monroe-4 | 4 | WET | 13 | 6410 | 6410 | 573 | 0.20953 | 0.83 | 0.17391 | 2.07 | 0.08 | 0.36 | 0.013913 | 0.99 | 0.98 | 0.3564 | 0.013635
City of Deltona | 2447.7122 | 4 | 3923 | Monroe-4 | 4 | FOR | 11 | 4340 | 4340 | 571 | 7.177 | 1 | 7.177 | 3.85 | 0.14 | 27.6313 | 1.0048 | 0.99 | 0.98 | 27.355 | 0.98468
City of Deltona | 2447.7122 | 4 | 3926 | Monroe-4 | 4 | IND | 4 | 1700 | 1700 | 564 | 14.0155 | 1 | 14.0155 | 11.39 | 1.78 | 159.6366 | 24.9476 | 0.99 | 0.98 | 158.0403 | 24.4487
City of Deltona | 2447.7122 | 4 | 3927 | Monroe-4 | 4 | WAT | 12 | 5300 | 5300 | 572 | 0.57431 | 0 | 0 | 0 | 0 | 0 | 0 | 0.99 | 0.98 | 0 | 0
City of Deltona | 2447.7122 | 4 | 3928 | Monroe-4 | 4 | IND | 4 | 1400 | 1400 | 564 | 1.3521 | 1 | 1.3521 | 11.39 | 1.78 | 15.4004 | 2.4067 | 0.99 | 0.98 | 15.2464 | 2.3586
City of Deltona | 2447.7122 | 4 | 3936 | Monroe-5 | 5 | FOR | 11 | 4340 | 4340 | 591 | 0.35744 | 1 | 0.35744 | 2.2688 | 0.091039 | 0.81097 | 0.032541 | 0.6 | 0.62 | 0.48658 | 0.020175
City of Deltona | 2447.7122 | 4 | 3938 | Monroe-5 | 5 | OPE | 6 | 8320 | 8320 | 586 | 0.15512 | 1 | 0.15512 | 2.4332 | 0.11043 | 0.37744 | 0.017129 | 0.6 | 0.62 | 0.22646 | 0.01062
City of Deltona | 2447.7122 | 4 | 3949 | Monroe-4 | 4 | FOR | 11 | 4340 | 4340 | 571 | 27.252 | 1 | 27.252 | 3.85 | 0.14 | 104.9202 | 3.8153 | 0.99 | 0.98 | 103.871 | 3.739
City of Deltona | 2447.7122 | 4 | 3951 | Monroe-4 | 4 | FOR | 11 | 4120 | 4120 | 571 | 0.050565 | 1 | 0.050565 | 3.85 | 0.14 | 0.19468 | 0.0070791 | 0.99 | 0.98 | 0.19273 | 0.0069376
City of Deltona | 2447.7122 | 4 | 3953 | Monroe-5 | 5 | FOR | 11 | 4340 | 4340 | 591 | 2.0194 | 1 | 2.0194 | 2.2688 | 0.091039 | 4.5816 | 0.18384 | 0.6 | 0.62 | 2.749 | 0.11398
City of Deltona | 2447.7122 | 4 | 3960 | Monroe-5 | 5 | WET | 13 | 6410 | 6410 | 593 | 0.01729 | 0.83 | 0.014351 | 0.40974 | 0.026493 | 0.00588 | 0.00038019 | 0.6 | 0.62 | 0.003528 | 0.00023572
City of Deltona | 2447.7122 | 4 | 3962 | Monroe-5 | 5 | IND | 4 | 1400 | 1400 | 584 | 0.1231 | 1 | 0.1231 | 9.3344 | 1.4179 | 1.1491 | 0.17455 | 0.6 | 0.62 | 0.68944 | 0.10822
City of Deltona | 2447.7122 | 4 | 3976 | Monroe-4 | 4 | WET | 13 | 6460 | 6460 | 573 | 0.46789 | 0.83 | 0.38835 | 2.07 | 0.08 | 0.80388 | 0.031068 | 0.99 | 0.98 | 0.79584 | 0.030447
City of Deltona | 2447.7122 | 4 | 3977 | Monroe-4 | 4 | FOR | 11 | 4340 | 4340 | 571 | 1.875 | 1 | 1.875 | 3.85 | 0.14 | 7.2187 | 0.2625 | 0.99 | 0.98 | 7.1466 | 0.25725
City of Deltona | 2447.7122 | 4 | 3978 | Monroe-4 | 4 | FOR | 11 | 4340 | 4340 | 571 | 1.1389 | 1 | 1.1389 | 3.85 | 0.14 | 4.3849 | 0.15945 | 0.99 | 0.98 | 4.3411 | 0.15626
City of Deltona | 2447.7122 | 4 | 3979 | Monroe-4 | 4 | MDR | 2 | 1290 | 1290 | 562 | 0.0003552 | 1 | 0.0003552 | 8.52 | 1.44 | 0.0030263 | 0.00051149 | 0.99 | 0.98 | 0.0029961 | 0.00050126
City of Deltona | 2447.7122 | 4 | 3980 | Monroe-4 | 4 | WAT | 12 | 5200 | 5200 | 572 | 8.455 | 0 | 0 | 0 | 0 | 0 | 0 | 0.99 | 0.98 | 0 | 0
City of Deltona | 2447.7122 | 4 | 3981 | Monroe-4 | 4 | WAT | 12 | 5200 | 5200 | 572 | 5.6402 | 0 | 0 | 0 | 0 | 0 | 0 | 0.99 | 0.98 | 0 | 0
City of Deltona | 2447.7122 | 4 | 3982 | Monroe-4 | 4 | MDR | 2 | 1200 | 1200 | 562 | 2.3848e-05 | 1 | 2.3848e-05 | 8.52 | 1.44 | 0.00020319 | 3.4341e-05 | 0.99 | 0.98 | 0.00020115 | 3.3655e-05
City of Deltona | 2447.7122 | 4 | 4027 | Monroe-4 | 4 | FOR | 11 | 4340 | 4340 | 571 | 0.19296 | 1 | 0.19296 | 3.85 | 0.14 | 0.74289 | 0.027014 | 0.99 | 0.98 | 0.73546 | 0.026474
City of Deltona | 2447.7122 | 4 | 4028 | Monroe-4 | 4 | IND | 4 | 1700 | 1700 | 564 | 6.6584 | 1 | 6.6584 | 11.39 | 1.78 | 75.8396 | 11.852 | 0.99 | 0.98 | 75.0812 | 11.615
City of Deltona | 2447.7122 | 4 | 4032 | Monroe-4 | 4 | MDR | 2 | 1290 | 1290 | 562 | 9.307e-06 | 1 | 9.307e-06 | 8.52 | 1.44 | 7.9296e-05 | 1.3402e-05 | 0.99 | 0.98 | 7.8503e-05 | 1.3134e-05
City of Deltona | 2447.7122 | 4 | 4033 | Monroe-4 | 4 | WAT | 12 | 5200 | 5200 | 572 | 1.2007 | 0 | 0 | 0 | 0 | 0 | 0 | 0.99 | 0.98 | 0 | 0
City of Deltona | 2447.7122 | 4 | 4172 | Monroe-4 | 4 | MDR | 2 | 1200 | 1200 | 562 | 3.1719 | 1 | 3.1719 | 8.52 | 1.44 | 27.0247 | 4.5676 | 0.99 | 0.98 | 26.7545 | 4.4762
City of Deltona | 2447.7122 | 4 | 4173 | Monroe-4 | 4 | FOR | 11 | 4340 | 4340 | 571 | 2.7664 | 1 | 2.7664 | 3.85 | 0.14 | 10.6508 | 0.3873 | 0.99 | 0.98 | 10.5443 | 0.37955
City of Deltona | 2447.7122 | 4 | 4174 | Monroe-4 | 4 | FOR | 11 | 4340 | 4340 | 571 | 0.0035055 | 1 | 0.0035055 | 3.85 | 0.14 | 0.013496 | 0.00049077 | 0.99 | 0.98 | 0.013361 | 0.00048095
City of Deltona | 2447.7122 | 4 | 4178 | Monroe-4 | 4 | MDR | 2 | 1200 | 1200 | 562 | 2.7447 | 1 | 2.7447 | 8.52 | 1.44 | 23.3846 | 3.9523 | 0.99 | 0.98 | 23.1508 | 3.8733
City of Deltona | 2447.7122 | 4 | 4179 | Monroe-4 | 4 | FOR | 11 | 4120 | 4120 | 571 | 2.2716 | 1 | 2.2716 | 3.85 | 0.14 | 8.7457 | 0.31802 | 0.99 | 0.98 | 8.6582 | 0.31166
City of Deltona | 2447.7122 | 4 | 4196 | Monroe-4 | 4 | MDR | 2 | 1200 | 1200 | 562 | 0.40854 | 1 | 0.40854 | 8.52 | 1.44 | 3.4807 | 0.58829 | 0.99 | 0.98 | 3.4459 | 0.57653
City of Deltona | 2447.7122 | 4 | 4197 | Monroe-4 | 4 | FOR | 11 | 4340 | 4340 | 571 | 0.10837 | 1 | 0.10837 | 3.85 | 0.14 | 0.41722 | 0.015172 | 0.99 | 0.98 | 0.41305 | 0.014868
City of Deltona | 2447.7122 | 4 | 4198 | Monroe-4 | 4 | WET | 13 | 6410 | 6410 | 573 | 2.2198 | 0.83 | 1.8425 | 2.07 | 0.08 | 3.8139 | 0.1474 | 0.99 | 0.98 | 3.7758 | 0.14445
City of Deltona | 2447.7122 | 4 | 4483 | Monroe-4 | 4 | MDR | 2 | 1200 | 1200 | 562 | 0.10251 | 1 | 0.10251 | 8.52 | 1.44 | 0.87341 | 0.14762 | 0.99 | 0.98 | 0.86468 | 0.14467
City of Deltona | 2447.7122 | 4 | 4484 | Monroe-4 | 4 | FOR | 11 | 4340 | 4340 | 571 | 13.3464 | 1 | 13.3464 | 3.85 | 0.14 | 51.3835 | 1.8685 | 0.99 | 0.98 | 50.8696 | 1.8311
City of Deltona | 2447.7122 | 4 | 4485 | Monroe-4 | 4 | MDR | 2 | 1200 | 1200 | 562 | 40.5143 | 1 | 40.5143 | 8.52 | 1.44 | 345.182 | 58.3406 | 0.99 | 0.98 | 341.7302 | 57.1738
City of Deltona | 2447.7122 | 4 | 4486 | Monroe-4 | 4 | FOR | 11 | 4120 | 4120 | 571 | 1.3222 | 1 | 1.3222 | 3.85 | 0.14 | 5.0904 | 0.1851 | 0.99 | 0.98 | 5.0395 | 0.1814
City of Deltona | 2447.7122 | 4 | 4487 | Monroe-4 | 4 | OPE | 6 | 7410 | 7410 | 566 | 0.0073418 | 1 | 0.0073418 | 4.61 | 0.18 | 0.033846 | 0.0013215 | 0.99 | 0.98 | 0.033507 | 0.0012951
City of Deltona | 2447.7122 | 4 | 4566 | Monroe-4 | 4 | MDR | 2 | 1200 | 1200 | 562 | 1.5777 | 1 | 1.5777 | 8.52 | 1.44 | 13.4417 | 2.2718 | 0.99 | 0.98 | 13.3072 | 2.2264
City of Deltona | 2447.7122 | 4 | 4567 | Monroe-4 | 4 | WET | 13 | 6300 | 6300 | 573 | 1.5421 | 0.83 | 1.28 | 2.07 | 0.08 | 2.6495 | 0.1024 | 0.99 | 0.98 | 2.623 | 0.10035
City of Deltona | 2447.7122 | 4 | 4568 | Monroe-4 | 4 | WAT | 12 | 5200 | 5200 | 572 | 0.43855 | 0 | 0 | 0 | 0 | 0 | 0 | 0.99 | 0.98 | 0 | 0
City of Deltona | 2447.7122 | 4 | 4569 | Monroe-4 | 4 | WAT | 12 | 5200 | 5200 | 572 | 0.85808 | 0 | 0 | 0 | 0 | 0 | 0 | 0.99 | 0.98 | 0 | 0
City of Deltona | 2447.7122 | 4 | 4571 | Monroe-5 | 5 | OPE | 6 | 8320 | 8320 | 586 | 0.73295 | 1 | 0.73295 | 2.4332 | 0.11043 | 1.7834 | 0.080939 | 0.6 | 0.62 | 1.0701 | 0.050182
City of Deltona | 2447.7122 | 4 | 4572 | Monroe-5 | 5 | FOR | 11 | 4340 | 4340 | 591 | 0.22561 | 1 | 0.22561 | 2.2688 | 0.091039 | 0.51188 | 0.02054 | 0.6 | 0.62 | 0.30713 | 0.012735
City of Deltona | 2447.7122 | 4 | 4573 | Monroe-5 | 5 | WAT | 12 | 5300 | 5300 | 592 | 0.31619 | 0 | 0 | 0 | 0 | 0 | 0 | 0.6 | 0.62 | 0 | 0
City of Deltona | 2447.7122 | 4 | 4574 | Monroe-5 | 5 | WET | 13 | 6410 | 6410 | 593 | 0.010896 | 0.83 | 0.0090437 | 0.40974 | 0.026493 | 0.0037056 | 0.0002396 | 0.6 | 0.62 | 0.0022233 | 0.00014855
City of Deltona | 2447.7122 | 4 | 4592 | Monroe-4 | 4 | FOR | 11 | 4340 | 4340 | 571 | 0.79781 | 1 | 0.79781 | 3.85 | 0.14 | 3.0716 | 0.11169 | 0.99 | 0.98 | 3.0409 | 0.10946
City of Deltona | 2447.7122 | 4 | 4593 | Monroe-4 | 4 | FOR | 11 | 4340 | 4340 | 571 | 0.04059 | 1 | 0.04059 | 3.85 | 0.14 | 0.15627 | 0.0056827 | 0.99 | 0.98 | 0.15471 | 0.005569
City of Deltona | 2447.7122 | 4 | 4594 | Monroe-4 | 4 | WET | 13 | 6440 | 6440 | 573 | 1.3962 | 0.83 | 1.1588 | 2.07 | 0.08 | 2.3988 | 0.092707 | 0.99 | 0.98 | 2.3748 | 0.090852
City of Deltona | 2447.7122 | 4 | 4595 | Monroe-4 | 4 | WAT | 12 | 5300 | 5300 | 572 | 0.3567 | 0 | 0 | 0 | 0 | 0 | 0 | 0.99 | 0.98 | 0 | 0
City of Deltona | 2447.7122 | 4 | 4657 | Monroe-4 | 4 | MDR | 2 | 1200 | 1200 | 562 | 4.0948 | 1 | 4.0948 | 8.52 | 1.44 | 34.8879 | 5.8965 | 0.99 | 0.98 | 34.539 | 5.7786
City of Deltona | 2447.7122 | 4 | 4658 | Monroe-4 | 4 | WET | 13 | 6300 | 6300 | 573 | 0.018103 | 0.83 | 0.015026 | 2.07 | 0.08 | 0.031103 | 0.0012021 | 0.99 | 0.98 | 0.030792 | 0.001178
City of Deltona | 2447.7122 | 4 | 4667 | Monroe-4 | 4 | FOR | 11 | 4340 | 4340 | 571 | 0.025633 | 1 | 0.025633 | 3.85 | 0.14 | 0.098688 | 0.0035887 | 0.99 | 0.98 | 0.097701 | 0.0035169
City of Deltona | 2447.7122 | 4 | 4668 | Monroe-4 | 4 | FOR | 11 | 4340 | 4340 | 571 | 1.0163 | 1 | 1.0163 | 3.85 | 0.14 | 3.9129 | 0.14229 | 0.99 | 0.98 | 3.8738 | 0.13944
City of Deltona | 2447.7122 | 4 | 4669 | Monroe-4 | 4 | MDR | 2 | 1200 | 1200 | 562 | 45.347 | 1 | 45.347 | 8.52 | 1.44 | 386.3565 | 65.2997 | 0.99 | 0.98 | 382.493 | 63.9937
City of Deltona | 2447.7122 | 4 | 4670 | Monroe-4 | 4 | FOR | 11 | 4110 | 4110 | 571 | 0.34554 | 1 | 0.34554 | 3.85 | 0.14 | 1.3303 | 0.048375 | 0.99 | 0.98 | 1.317 | 0.047408
City of Deltona | 2447.7122 | 4 | 4671 | Monroe-4 | 4 | WET | 13 | 6170 | 6170 | 573 | 3.1953 | 0.83 | 2.6521 | 2.07 | 0.08 | 5.4898 | 0.21217 | 0.99 | 0.98 | 5.4349 | 0.20792
City of Deltona | 2447.7122 | 4 | 4672 | Monroe-4 | 4 | WAT | 12 | 5200 | 5200 | 572 | 0.40533 | 0 | 0 | 0 | 0 | 0 | 0 | 0.99 | 0.98 | 0 | 0
City of Deltona | 2447.7122 | 4 | 4673 | Monroe-4 | 4 | WET | 13 | 6440 | 6440 | 573 | 0.28836 | 0.83 | 0.23934 | 2.07 | 0.08 | 0.49543 | 0.019147 | 0.99 | 0.98 | 0.49047 | 0.018764
City of Deltona | 2447.7122 | 4 | 4674 | Monroe-4 | 4 | WAT | 12 | 5200 | 5200 | 572 | 0.10381 | 0 | 0 | 0 | 0 | 0 | 0 | 0.99 | 0.98 | 0 | 0
City of Deltona | 2447.7122 | 4 | 4675 | Monroe-4 | 4 | FOR | 11 | 4340 | 1180 | 571 | 0.56579 | 1 | 0.56579 | 3.85 | 0.14 | 2.1783 | 0.079211 | 0.99 | 0.98 | 2.1565 | 0.077627
City of Deltona | 2447.7122 | 4 | 4676 | Monroe-4 | 4 | FOR | 11 | 4340 | 1180 | 571 | 0.029522 | 1 | 0.029522 | 3.85 | 0.14 | 0.11366 | 0.0041331 | 0.99 | 0.98 | 0.11252 | 0.0040505
City of Deltona | 2447.7122 | 4 | 4677 | Monroe-4 | 4 | FOR | 11 | 4340 | 4340 | 571 | 0.012591 | 1 | 0.012591 | 3.85 | 0.14 | 0.048477 | 0.0017628 | 0.99 | 0.98 | 0.047992 | 0.0017275
City of Deltona | 2447.7122 | 4 | 4678 | Monroe-4 | 4 | HDR | 3 | 1300 | 1300 | 563 | 0.135 | 1 | 0.135 | 9.94 | 1.59 | 1.3419 | 0.21465 | 0.99 | 0.98 | 1.3285 | 0.21036
City of Deltona | 2447.7122 | 4 | 4679 | Monroe-4 | 4 | HDR | 3 | 1300 | 1300 | 563 | 0.15858 | 1 | 0.15858 | 9.94 | 1.59 | 1.5763 | 0.25214 | 0.99 | 0.98 | 1.5605 | 0.2471
City of Deltona | 2447.7122 | 4 | 4711 | Monroe-4 | 4 | MDR | 2 | 1200 | 1200 | 562 | 0.19877 | 1 | 0.19877 | 8.52 | 1.44 | 1.6935 | 0.28623 | 0.99 | 0.98 | 1.6766 | 0.28051
City of Deltona | 2447.7122 | 4 | 4712 | Monroe-4 | 4 | WET | 13 | 6170 | 6170 | 573 | 0.7294 | 0.83 | 0.6054 | 2.07 | 0.08 | 1.2532 | 0.048432 | 0.99 | 0.98 | 1.2406 | 0.047463
City of Deltona | 2447.7122 | 4 | 4713 | Monroe-4 | 4 | WAT | 12 | 5200 | 5200 | 572 | 6.0132 | 0 | 0 | 0 | 0 | 0 | 0 | 0.99 | 0.98 | 0 | 0
City of Deltona | 2447.7122 | 4 | 4735 | Monroe-5 | 5 | FOR | 11 | 4340 | 4340 | 591 | 0.24945 | 1 | 0.24945 | 2.2688 | 0.091039 | 0.56596 | 0.02271 | 0.6 | 0.62 | 0.33958 | 0.01408
City of Deltona | 2447.7122 | 4 | 4776 | Monroe-5 | 5 | FOR | 11 | 4340 | 4340 | 591 | 0.028509 | 1 | 0.028509 | 2.2688 | 0.091039 | 0.064682 | 0.0025954 | 0.6 | 0.62 | 0.038809 | 0.0016092
City of Deltona | 2447.7122 | 4 | 4808 | Monroe-4 | 4 | MDR | 2 | 1200 | 1200 | 562 | 3.8241 | 1 | 3.8241 | 8.52 | 1.44 | 32.5815 | 5.5067 | 0.99 | 0.98 | 32.2557 | 5.3966
City of Deltona | 2447.7122 | 4 | 4809 | Monroe-4 | 4 | WET | 13 | 6170 | 6170 | 573 | 1.0575 | 0.83 | 0.87773 | 2.07 | 0.08 | 1.8169 | 0.070218 | 0.99 | 0.98 | 1.7987 | 0.068814
City of Deltona | 2447.7122 | 4 | 4810 | Monroe-4 | 4 | WAT | 12 | 5200 | 5200 | 572 | 0.41758 | 0 | 0 | 0 | 0 | 0 | 0 | 0.99 | 0.98 | 0 | 0
City of Deltona | 2447.7122 | 4 | 4880 | Monroe-4 | 4 | MDR | 2 | 1200 | 1200 | 562 | 0.96024 | 1 | 0.96024 | 8.52 | 1.44 | 8.1813 | 1.3827 | 0.99 | 0.98 | 8.0995 | 1.3551
City of Deltona | 2447.7122 | 4 | 4881 | Monroe-4 | 4 | WET | 13 | 6110 | 6110 | 573 | 0.58038 | 0.83 | 0.48171 | 2.07 | 0.08 | 0.99714 | 0.038537 | 0.99 | 0.98 | 0.98717 | 0.037766
City of Deltona | 2447.7122 | 4 | 4883 | Monroe-4 | 4 | WET | 13 | 6430 | 6430 | 573 | 1.3891 | 0.83 | 1.1529 | 2.07 | 0.08 | 2.3866 | 0.092236 | 0.99 | 0.98 | 2.3627 | 0.090391
City of Deltona | 2447.7122 | 4 | 4884 | Monroe-4 | 4 | WET | 13 | 6170 | 6170 | 573 | 0.063947 | 0.83 | 0.053076 | 2.07 | 0.08 | 0.10987 | 0.0042461 | 0.99 | 0.98 | 0.10877 | 0.0041612
City of Deltona | 2447.7122 | 4 | 4886 | Monroe-4 | 4 | FOR | 11 | 4340 | 4340 | 571 | 0.86152 | 1 | 0.86152 | 3.85 | 0.14 | 3.3169 | 0.12061 | 0.99 | 0.98 | 3.2837 | 0.1182
City of Deltona | 2447.7122 | 4 | 4887 | Monroe-4 | 4 | WET | 13 | 6410 | 6410 | 573 | 0.0683 | 0.83 | 0.056689 | 2.07 | 0.08 | 0.11735 | 0.0045351 | 0.99 | 0.98 | 0.11617 | 0.0044444
City of Deltona | 2447.7122 | 4 | 4889 | Monroe-4 | 4 | MDR | 2 | 1200 | 1200 | 562 | 4.6688 | 1 | 4.6688 | 8.52 | 1.44 | 39.7782 | 6.7231 | 0.99 | 0.98 | 39.3804 | 6.5886
City of Deltona | 2447.7122 | 4 | 4890 | Monroe-4 | 4 | WET | 13 | 6430 | 6430 | 573 | 1.1658 | 0.83 | 0.96758 | 2.07 | 0.08 | 2.0029 | 0.077406 | 0.99 | 0.98 | 1.9829 | 0.075858
City of Deltona | 2447.7122 | 4 | 4891 | Monroe-4 | 4 | WET | 13 | 6110 | 6110 | 573 | 19.6622 | 0.83 | 16.3196 | 2.07 | 0.08 | 33.7816 | 1.3056 | 0.99 | 0.98 | 33.4438 | 1.2795
City of Deltona | 2447.7122 | 4 | 4893 | Monroe-4 | 4 | WET | 13 | 6430 | 6430 | 573 | 0.75943 | 0.83 | 0.63033 | 2.07 | 0.08 | 1.3048 | 0.050426 | 0.99 | 0.98 | 1.2917 | 0.049418
City of Deltona | 2447.7122 | 4 | 4894 | Monroe-4 | 4 | WET | 13 | 6170 | 6170 | 573 | 0.78475 | 0.83 | 0.65135 | 2.07 | 0.08 | 1.3483 | 0.052108 | 0.99 | 0.98 | 1.3348 | 0.051066
City of Deltona | 2447.7122 | 4 | 4895 | Monroe-4 | 4 | WET | 13 | 6410 | 6410 | 573 | 0.12165 | 0.83 | 0.10097 | 2.07 | 0.08 | 0.209 | 0.0080773 | 0.99 | 0.98 | 0.20691 | 0.0079158
City of Deltona | 2447.7122 | 4 | 4944 | Monroe-4 | 4 | FOR | 11 | 4340 | 4340 | 571 | 1.3417 | 1 | 1.3417 | 3.85 | 0.14 | 5.1657 | 0.18784 | 0.99 | 0.98 | 5.1141 | 0.18409
City of Deltona | 2447.7122 | 4 | 4945 | Monroe-4 | 4 | MDR | 2 | 1200 | 1200 | 562 | 0.48769 | 1 | 0.48769 | 8.52 | 1.44 | 4.1551 | 0.70228 | 0.99 | 0.98 | 4.1136 | 0.68823
City of Deltona | 2447.7122 | 4 | 5040 | Monroe-4 | 4 | MDR | 2 | 1200 | 1200 | 562 | 5.1161e-07 | 1 | 5.1161e-07 | 8.52 | 1.44 | 4.3589e-06 | 7.3672e-07 | 0.99 | 0.98 | 4.3153e-06 | 7.2199e-07
City of Deltona | 2447.7122 | 4 | 5041 | Monroe-4 | 4 | WET | 13 | 6440 | 6440 | 573 | 0.057032 | 0.83 | 0.047337 | 2.07 | 0.08 | 0.097987 | 0.0037869 | 0.99 | 0.98 | 0.097007 | 0.0037112
City of Deltona | 2447.7122 | 4 | 5042 | Monroe-4 | 4 | WAT | 12 | 5200 | 5200 | 572 | 0.10276 | 0 | 0 | 0 | 0 | 0 | 0 | 0.99 | 0.98 | 0 | 0
City of Deltona | 2447.7122 | 4 | 5046 | Monroe-4 | 4 | FOR | 11 | 4340 | 4340 | 571 | 7.1803 | 1 | 7.1803 | 3.85 | 0.14 | 27.6442 | 1.0052 | 0.99 | 0.98 | 27.3678 | 0.98514
City of Deltona | 2447.7122 | 4 | 5047 | Monroe-4 | 4 | IND | 4 | 1400 | 1400 | 564 | 0.55807 | 1 | 0.55807 | 11.39 | 1.78 | 6.3565 | 0.99337 | 0.99 | 0.98 | 6.2929 | 0.9735
City of Deltona | 2447.7122 | 4 | 5048 | Monroe-4 | 4 | WET | 13 | 6460 | 6460 | 573 | 0.58486 | 0.83 | 0.48543 | 2.07 | 0.08 | 1.0048 | 0.038835 | 0.99 | 0.98 | 0.9948 | 0.038058
City of Deltona | 2447.7122 | 4 | 5049 | Monroe-4 | 4 | WAT | 12 | 5300 | 5300 | 572 | 0.80917 | 0 | 0 | 0 | 0 | 0 | 0 | 0.99 | 0.98 | 0 | 0
City of Deltona | 2447.7122 | 4 | 5050 | Monroe-4 | 4 | WET | 13 | 6410 | 6410 | 573 | 0.41771 | 0.83 | 0.3467 | 2.07 | 0.08 | 0.71767 | 0.027736 | 0.99 | 0.98 | 0.71049 | 0.027181
City of Deltona | 2447.7122 | 4 | 5051 | Monroe-4 | 4 | HDR | 3 | 1300 | 1300 | 563 | 2.4966 | 1 | 2.4966 | 9.94 | 1.59 | 24.816 | 3.9696 | 0.99 | 0.98 | 24.5678 | 3.8902
City of Deltona | 2447.7122 | 4 | 5091 | Monroe-4 | 4 | IND | 4 | 1840 | 1840 | 564 | 0.0083224 | 1 | 0.0083224 | 11.39 | 1.78 | 0.094792 | 0.014814 | 0.99 | 0.98 | 0.093844 | 0.014518
City of Deltona | 2447.7122 | 4 | 5092 | Monroe-4 | 4 | WET | 13 | 6440 | 6440 | 573 | 0.056535 | 0.83 | 0.046924 | 2.07 | 0.08 | 0.097132 | 0.0037539 | 0.99 | 0.98 | 0.096161 | 0.0036788
City of Deltona | 2447.7122 | 4 | 5095 | Monroe-4 | 4 | FOR | 11 | 4340 | 4340 | 571 | 34.107 | 1 | 34.107 | 3.85 | 0.14 | 131.312 | 4.775 | 0.99 | 0.98 | 129.9989 | 4.6795
City of Deltona | 2447.7122 | 4 | 5096 | Monroe-4 | 4 | WAT | 12 | 5200 | 5200 | 572 | 0.019216 | 0 | 0 | 0 | 0 | 0 | 0 | 0.99 | 0.98 | 0 | 0
City of Deltona | 2447.7122 | 4 | 5097 | Monroe-4 | 4 | FOR | 11 | 4340 | 1180 | 571 | 0.023639 | 1 | 0.023639 | 3.85 | 0.14 | 0.091012 | 0.0033095 | 0.99 | 0.98 | 0.090102 | 0.0032433
City of Deltona | 2447.7122 | 4 | 5098 | Monroe-4 | 4 | WET | 13 | 6410 | 6410 | 573 | 0.1193 | 0.83 | 0.099017 | 2.07 | 0.08 | 0.20496 | 0.0079213 | 0.99 | 0.98 | 0.20292 | 0.0077629
City of Deltona | 2447.7122 | 4 | 5099 | Monroe-4 | 4 | HDR | 3 | 1300 | 1300 | 563 | 25.0567 | 1 | 25.0567 | 9.94 | 1.59 | 249.0633 | 39.8401 | 0.99 | 0.98 | 246.5727 | 39.0433
City of Deltona | 2447.7122 | 4 | 5100 | Monroe-4 | 4 | HDR | 3 | 1300 | 1300 | 563 | 4.8092 | 1 | 4.8092 | 9.94 | 1.59 | 47.8033 | 7.6466 | 0.99 | 0.98 | 47.3253 | 7.4937
City of Deltona | 2447.7122 | 4 | 5101 | Monroe-4 | 4 | WET | 13 | 6440 | 6440 | 573 | 0.08329 | 0.83 | 0.069131 | 2.07 | 0.08 | 0.1431 | 0.0055305 | 0.99 | 0.98 | 0.14167 | 0.0054199
City of Deltona | 2447.7122 | 4 | 5102 | Monroe-4 | 4 | WET | 13 | 6170 | 6170 | 573 | 1.1811 | 0.83 | 0.98032 | 2.07 | 0.08 | 2.0293 | 0.078425 | 0.99 | 0.98 | 2.009 | 0.076857
City of Deltona | 2447.7122 | 4 | 5104 | Monroe-4 | 4 | FOR | 11 | 4340 | 4340 | 571 | 0.80636 | 1 | 0.80636 | 3.85 | 0.14 | 3.1045 | 0.11289 | 0.99 | 0.98 | 3.0735 | 0.11063
City of Deltona | 2447.7122 | 4 | 5205 | Monroe-4 | 4 | WET | 13 | 6410 | 6410 | 573 | 0.141 | 0.83 | 0.11703 | 2.07 | 0.08 | 0.24225 | 0.0093625 | 0.99 | 0.98 | 0.23983 | 0.0091752
City of Deltona | 2447.7122 | 4 | 5236 | Monroe-4 | 4 | FOR | 11 | 4340 | 4340 | 571 | 2.773 | 1 | 2.773 | 3.85 | 0.14 | 10.676 | 0.38822 | 0.99 | 0.98 | 10.5693 | 0.38045
City of Deltona | 2447.7122 | 4 | 5276 | Monroe-4 | 4 | MDR | 2 | 1200 | 1200 | 562 | 0.5362 | 1 | 0.5362 | 8.52 | 1.44 | 4.5684 | 0.77213 | 0.99 | 0.98 | 4.5227 | 0.75669
City of Deltona | 2447.7122 | 4 | 5277 | Monroe-4 | 4 | LDR | 1 | 1100 | 1100 | 561 | 1.2884 | 1 | 1.2884 | 4.55 | 0.79 | 5.8622 | 1.0178 | 0.99 | 0.98 | 5.8036 | 0.99748
City of Deltona | 2447.7122 | 4 | 11601 | Monroe-4 | 4 | MDR | 2 | 1200 | 1200 | 562 | 0.053917 | 1 | 0.053917 | 8.52 | 1.44 | 0.45937 | 0.07764 | 0.99 | 0.98 | 0.45478 | 0.076087
City of Deltona | 2447.7122 | 4 | 11602 | Monroe-4 | 4 | MDR | 2 | 1200 | 1200 | 562 | 0.07341 | 1 | 0.07341 | 8.52 | 1.44 | 0.62545 | 0.10571 | 0.99 | 0.98 | 0.6192 | 0.1036
City of Deltona | 2447.7122 | 4 | 11603 | Monroe-4 | 4 | MDR | 2 | 1200 | 1200 | 562 | 0.21227 | 1 | 0.21227 | 8.52 | 1.44 | 1.8085 | 0.30567 | 0.99 | 0.98 | 1.7904 | 0.29955
City of Deltona | 2447.7122 | 4 | 11604 | Monroe-4 | 4 | MDR | 2 | 1200 | 1200 | 562 | 0.35366 | 1 | 0.35366 | 8.52 | 1.44 | 3.0132 | 0.50927 | 0.99 | 0.98 | 2.9831 | 0.49909
City of Deltona | 2447.7122 | 4 | 11605 | Monroe-4 | 4 | MDR | 2 | 1200 | 1200 | 562 | 0.36691 | 1 | 0.36691 | 8.52 | 1.44 | 3.126 | 0.52835 | 0.99 | 0.98 | 3.0948 | 0.51778
City of Deltona | 2447.7122 | 4 | 11606 | Monroe-4 | 4 | MDR | 2 | 1200 | 1200 | 562 | 0.69354 | 1 | 0.69354 | 8.52 | 1.44 | 5.909 | 0.9987 | 0.99 | 0.98 | 5.8499 | 0.97872
City of Deltona | 2447.7122 | 4 | 11607 | Monroe-2 | 2 | MDR | 2 | 1200 | 1200 | 522 | 0.38439 | 1 | 0.38439 | 6.9983 | 1.1507 | 2.69 | 0.44232 | 0.59 | 0.6 | 1.5871 | 0.26539
City of Deltona | 2447.7122 | 4 | 11608 | Monroe-4 | 4 | MDR | 2 | 1200 | 1200 | 562 | 0.62987 | 1 | 0.62987 | 8.52 | 1.44 | 5.3665 | 0.90701 | 0.99 | 0.98 | 5.3128 | 0.88887
City of Deltona | 2447.7122 | 4 | 11609 | Monroe-2 | 2 | MDR | 2 | 1200 | 1200 | 522 | 0.13414 | 1 | 0.13414 | 6.9983 | 1.1507 | 0.93877 | 0.15436 | 0.59 | 0.6 | 0.55387 | 0.092617
City of Deltona | 2447.7122 | 4 | 11610 | Monroe-2 | 2 | MDR | 2 | 1200 | 1200 | 522 | 0.054021 | 1 | 0.054021 | 6.9983 | 1.1507 | 0.37805 | 0.062163 | 0.59 | 0.6 | 0.22305 | 0.037298
City of Deltona | 2447.7122 | 4 | 11611 | Monroe-2 | 2 | MDR | 2 | 1200 | 1200 | 522 | 0.0013761 | 1 | 0.0013761 | 6.9983 | 1.1507 | 0.00963 | 0.0015835 | 0.59 | 0.6 | 0.0056817 | 0.00095007
City of Deltona | 2447.7122 | 4 | 11612 | Monroe-2 | 2 | MDR | 2 | 1200 | 1200 | 522 | 0.28864 | 1 | 0.28864 | 6.9983 | 1.1507 | 2.02 | 0.33215 | 0.59 | 0.6 | 1.1918 | 0.19929
City of Deltona | 2447.7122 | 4 | 11613 | Monroe-2 | 2 | MDR | 2 | 1200 | 1200 | 522 | 0.36145 | 1 | 0.36145 | 6.9983 | 1.1507 | 2.5295 | 0.41593 | 0.59 | 0.6 | 1.4924 | 0.24956
City of Deltona | 2447.7122 | 4 | 11614 | Monroe-2 | 2 | MDR | 2 | 1200 | 1200 | 522 | 0.043066 | 1 | 0.043066 | 6.9983 | 1.1507 | 0.30138 | 0.049557 | 0.59 | 0.6 | 0.17782 | 0.029734
City of Deltona | 2447.7122 | 4 | 11615 | Monroe-2 | 2 | MDR | 2 | 1200 | 1200 | 522 | 10.3033 | 1 | 10.3033 | 6.9983 | 1.1507 | 72.1051 | 11.8562 | 0.59 | 0.6 | 42.542 | 7.1137
City of Deltona | 2447.7122 | 4 | 11616 | Monroe-2 | 2 | MDR | 2 | 1200 | 1200 | 522 | 4.5123e-05 | 1 | 4.5123e-05 | 6.9983 | 1.1507 | 0.00031578 | 5.1923e-05 | 0.59 | 0.6 | 0.00018631 | 3.1154e-05
City of Deltona | 2447.7122 | 4 | 11617 | Monroe-2 | 2 | MDR | 2 | 1200 | 1200 | 522 | 0.095371 | 1 | 0.095371 | 6.9983 | 1.1507 | 0.66743 | 0.10974 | 0.59 | 0.6 | 0.39378 | 0.065847
City of Deltona | 2447.7122 | 4 | 11619 | Monroe-2 | 2 | MDR | 2 | 1200 | 1200 | 522 | 0.0705 | 1 | 0.0705 | 6.9983 | 1.1507 | 0.49338 | 0.081125 | 0.59 | 0.6 | 0.29109 | 0.048675
City of Deltona | 2447.7122 | 4 | 11625 | Monroe-4 | 4 | MDR | 2 | 1200 | 1200 | 562 | 0.48934 | 1 | 0.48934 | 8.52 | 1.44 | 4.1692 | 0.70465 | 0.99 | 0.98 | 4.1275 | 0.69056
City of Deltona | 2447.7122 | 4 | 11626 | Monroe-4 | 4 | MDR | 2 | 1200 | 1200 | 562 | 0.23021 | 1 | 0.23021 | 8.52 | 1.44 | 1.9614 | 0.3315 | 0.99 | 0.98 | 1.9418 | 0.32487
City of Deltona | 2447.7122 | 4 | 11627 | Monroe-2 | 2 | MDR | 2 | 1200 | 1200 | 522 | 0.032673 | 1 | 0.032673 | 6.9983 | 1.1507 | 0.22866 | 0.037598 | 0.59 | 0.6 | 0.13491 | 0.022559
City of Deltona | 2447.7122 | 4 | 11628 | Monroe-2 | 2 | MDR | 2 | 1200 | 1200 | 522 | 0.0012239 | 1 | 0.0012239 | 6.9983 | 1.1507 | 0.0085649 | 0.0014083 | 0.59 | 0.6 | 0.0050533 | 0.000845
City of Deltona | 2447.7122 | 4 | 11629 | Monroe-2 | 2 | MDR | 2 | 1200 | 1200 | 522 | 0.0013075 | 1 | 0.0013075 | 6.9983 | 1.1507 | 0.0091503 | 0.0015046 | 0.59 | 0.6 | 0.0053987 | 0.00090275
City of Deltona | 2447.7122 | 4 | 11630 | Monroe-2 | 2 | MDR | 2 | 1200 | 1200 | 522 | 0.021473 | 1 | 0.021473 | 6.9983 | 1.1507 | 0.15028 | 0.02471 | 0.59 | 0.6 | 0.088663 | 0.014826
City of Deltona | 2447.7122 | 4 | 11631 | Monroe-2 | 2 | MDR | 2 | 1200 | 1200 | 522 | 0.013481 | 1 | 0.013481 | 6.9983 | 1.1507 | 0.094346 | 0.015513 | 0.59 | 0.6 | 0.055664 | 0.009308
City of Deltona | 2447.7122 | 4 | 11669 | Monroe-2 | 2 | FOR | 11 | 4340 | 4340 | 531 | 3.9818e-05 | 1 | 3.9818e-05 | 2.48 | 0.098231 | 9.8748e-05 | 3.9114e-06 | 0.59 | 0.6 | 5.8262e-05 | 2.3468e-06
City of Deltona | 2447.7122 | 4 | 11670 | Monroe-2 | 2 | FOR | 11 | 4340 | 4340 | 531 | 1.9027e-05 | 1 | 1.9027e-05 | 2.48 | 0.098231 | 4.7186e-05 | 1.869e-06 | 0.59 | 0.6 | 2.784e-05 | 1.1214e-06
City of Deltona | 2447.7122 | 4 | 11673 | Monroe-2 | 2 | FOR | 11 | 4130 | 4130 | 531 | 4.1564e-06 | 1 | 4.1564e-06 | 2.48 | 0.098231 | 1.0308e-05 | 4.0829e-07 | 0.59 | 0.6 | 6.0816e-06 | 2.4497e-07
City of Deltona | 2447.7122 | 4 | 11674 | Monroe-2 | 2 | FOR | 11 | 4130 | 4130 | 531 | 8.5547e-06 | 1 | 8.5547e-06 | 2.48 | 0.098231 | 2.1216e-05 | 8.4034e-07 | 0.59 | 0.6 | 1.2517e-05 | 5.042e-07
City of Deltona | 2447.7122 | 4 | 11678 | Monroe-2 | 2 | WET | 13 | 6250 | 6250 | 533 | 1.9908e-06 | 1 | 1.9908e-06 | 0.68215 | 0.034096 | 1.358e-06 | 6.7877e-08 | 0.59 | 0.6 | 8.0122e-07 | 4.0726e-08
City of Deltona | 2447.7122 | 4 | 11679 | Monroe-2 | 2 | WET | 13 | 6250 | 6250 | 533 | 8.581e-06 | 1 | 8.581e-06 | 0.68215 | 0.034096 | 5.8535e-06 | 2.9258e-07 | 0.59 | 0.6 | 3.4536e-06 | 1.7555e-07
City of Deltona | 2447.7122 | 4 | 11680 | Monroe-2 | 2 | WET | 13 | 6250 | 6250 | 533 | 8.9917e-07 | 1 | 8.9917e-07 | 0.68215 | 0.034096 | 6.1337e-07 | 3.0658e-08 | 0.59 | 0.6 | 3.6189e-07 | 1.8395e-08
City of Deltona | 2447.7122 | 4 | 11681 | Monroe-2 | 2 | IND | 4 | 1700 | 1700 | 524 | 0.071355 | 1 | 0.071355 | 9.9086 | 1.5242 | 0.70703 | 0.10876 | 0.59 | 0.6 | 0.41715 | 0.065254
City of Deltona | 2447.7122 | 4 | 11682 | Monroe-2 | 2 | IND | 4 | 1700 | 1700 | 524 | 0.8334 | 1 | 0.8334 | 9.9086 | 1.5242 | 8.2579 | 1.2702 | 0.59 | 0.6 | 4.8721 | 0.76214
City of Deltona | 2447.7122 | 4 | 11683 | Monroe-2 | 2 | IND | 4 | 1700 | 1700 | 524 | 0.023246 | 1 | 0.023246 | 9.9086 | 1.5242 | 0.23033 | 0.03543 | 0.59 | 0.6 | 0.1359 | 0.021258
City of Deltona | 2447.7122 | 4 | 11684 | Monroe-2 | 2 | IND | 4 | 1700 | 1700 | 524 | 2.2648e-06 | 1 | 2.2648e-06 | 9.9086 | 1.5242 | 2.2442e-05 | 3.452e-06 | 0.59 | 0.6 | 1.3241e-05 | 2.0712e-06
City of Deltona | 2447.7122 | 4 | 11685 | Monroe-2 | 2 | OPE | 6 | 1800 | 1800 | 526 | 2.8698e-05 | 1 | 2.8698e-05 | 2.7837 | 0.1261 | 7.9886e-05 | 3.6189e-06 | 0.59 | 0.6 | 4.7133e-05 | 2.1713e-06
City of Deltona | 2447.7122 | 4 | 11687 | Monroe-2 | 2 | IND | 4 | 1550 | 1550 | 524 | 1.3377 | 1 | 1.3377 | 9.9086 | 1.5242 | 13.2546 | 2.0388 | 0.59 | 0.6 | 7.8202 | 1.2233
City of Deltona | 2447.7122 | 4 | 11688 | Monroe-2 | 2 | IND | 4 | 1400 | 1400 | 524 | 1.1842 | 1 | 1.1842 | 9.9086 | 1.5242 | 11.7337 | 1.8049 | 0.59 | 0.6 | 6.9229 | 1.0829
City of Deltona | 2447.7122 | 4 | 11696 | Monroe-2 | 2 | IND | 4 | 1700 | 1700 | 524 | 3.2093 | 1 | 3.2093 | 9.9086 | 1.5242 | 31.7995 | 4.8914 | 0.59 | 0.6 | 18.7617 | 2.9349
City of Deltona | 2447.7122 | 4 | 11697 | Monroe-4 | 4 | FOR | 11 | 4130 | 4130 | 571 | 1.0192e-05 | 1 | 1.0192e-05 | 3.85 | 0.14 | 3.9239e-05 | 1.4269e-06 | 0.99 | 0.98 | 3.8846e-05 | 1.3983e-06
City of Deltona | 2447.7122 | 4 | 11698 | Monroe-4 | 4 | FOR | 11 | 4130 | 4130 | 571 | 2.2213e-05 | 1 | 2.2213e-05 | 3.85 | 0.14 | 8.5521e-05 | 3.1098e-06 | 0.99 | 0.98 | 8.4665e-05 | 3.0476e-06
City of Deltona | 2447.7122 | 4 | 11699 | Monroe-4 | 4 | FOR | 11 | 4130 | 4130 | 571 | 2.8466e-05 | 1 | 2.8466e-05 | 3.85 | 0.14 | 0.0001096 | 3.9853e-06 | 0.99 | 0.98 | 0.0001085 | 3.9056e-06
City of Deltona | 2447.7122 | 4 | 11700 | Monroe-2 | 2 | FOR | 11 | 4130 | 4130 | 531 | 2.5928e-05 | 1 | 2.5928e-05 | 2.48 | 0.098231 | 6.43e-05 | 2.5469e-06 | 0.59 | 0.6 | 3.7937e-05 | 1.5281e-06
City of Deltona | 2447.7122 | 4 | 11701 | Monroe-2 | 2 | FOR | 11 | 4130 | 4130 | 531 | 1.5913e-05 | 1 | 1.5913e-05 | 2.48 | 0.098231 | 3.9465e-05 | 1.5632e-06 | 0.59 | 0.6 | 2.3284e-05 | 9.3792e-07
City of Deltona | 2447.7122 | 4 | 11702 | Monroe-2 | 2 | FOR | 11 | 4130 | 4130 | 531 | 8.6656e-05 | 1 | 8.6656e-05 | 2.48 | 0.098231 | 0.00021491 | 8.5123e-06 | 0.59 | 0.6 | 0.00012679 | 5.1074e-06
City of Deltona | 2447.7122 | 4 | 11703 | Monroe-4 | 4 | FOR | 11 | 4130 | 4130 | 571 | 2.1045e-05 | 1 | 2.1045e-05 | 3.85 | 0.14 | 8.1024e-05 | 2.9463e-06 | 0.99 | 0.98 | 8.0213e-05 | 2.8874e-06
City of Deltona | 2447.7122 | 4 | 11704 | Monroe-4 | 4 | MDR | 2 | 1200 | 1200 | 562 | 1.2772e-05 | 1 | 1.2772e-05 | 8.52 | 1.44 | 0.00010881 | 1.8391e-05 | 0.99 | 0.98 | 0.00010773 | 1.8023e-05
City of Deltona | 2447.7122 | 4 | 11705 | Monroe-4 | 4 | MDR | 2 | 1200 | 1200 | 562 | 6.454 | 1 | 6.454 | 8.52 | 1.44 | 54.9879 | 9.2937 | 0.99 | 0.98 | 54.4381 | 9.1079
City of Deltona | 2447.7122 | 4 | 11706 | Monroe-2 | 2 | MDR | 2 | 1200 | 1200 | 522 | 0.019697 | 1 | 0.019697 | 6.9983 | 1.1507 | 0.13784 | 0.022666 | 0.59 | 0.6 | 0.081328 | 0.013599
City of Deltona | 2447.7122 | 4 | 11707 | Monroe-4 | 4 | MDR | 2 | 1200 | 1200 | 562 | 0.3016 | 1 | 0.3016 | 8.52 | 1.44 | 2.5696 | 0.4343 | 0.99 | 0.98 | 2.5439 | 0.42561
City of Deltona | 2447.7122 | 4 | 11708 | Monroe-2 | 2 | MDR | 2 | 1200 | 1200 | 522 | 2.0465 | 1 | 2.0465 | 6.9983 | 1.1507 | 14.3218 | 2.3549 | 0.59 | 0.6 | 8.4498 | 1.413
City of Deltona | 2447.7122 | 4 | 11709 | Monroe-2 | 2 | MDR | 2 | 1200 | 1200 | 522 | 8.5396e-06 | 1 | 8.5396e-06 | 6.9983 | 1.1507 | 5.9762e-05 | 9.8266e-06 | 0.59 | 0.6 | 3.526e-05 | 5.896e-06
City of Deltona | 2447.7122 | 4 | 11710 | Monroe-2 | 2 | MDR | 2 | 1200 | 1200 | 522 | 1.0295 | 1 | 1.0295 | 6.9983 | 1.1507 | 7.2049 | 1.1847 | 0.59 | 0.6 | 4.2509 | 0.71082
City of Deltona | 2447.7122 | 4 | 11711 | Monroe-2 | 2 | MDR | 2 | 1200 | 1200 | 522 | 0.14404 | 1 | 0.14404 | 6.9983 | 1.1507 | 1.008 | 0.16575 | 0.59 | 0.6 | 0.59472 | 0.099447
City of Deltona | 2447.7122 | 4 | 11712 | Monroe-2 | 2 | MDR | 2 | 1200 | 1200 | 522 | 5.8367e-06 | 1 | 5.8367e-06 | 6.9983 | 1.1507 | 4.0847e-05 | 6.7164e-06 | 0.59 | 0.6 | 2.41e-05 | 4.0299e-06
City of Deltona | 2447.7122 | 4 | 11713 | Monroe-2 | 2 | MDR | 2 | 1200 | 1200 | 522 | 1.8311 | 1 | 1.8311 | 6.9983 | 1.1507 | 12.8142 | 2.107 | 0.59 | 0.6 | 7.5604 | 1.2642
City of Deltona | 2447.7122 | 4 | 11755 | Monroe-2 | 2 | IND | 4 | 1400 | 1400 | 524 | 0.31678 | 1 | 0.31678 | 9.9086 | 1.5242 | 3.1389 | 0.48282 | 0.59 | 0.6 | 1.8519 | 0.28969
City of Deltona | 2447.7122 | 4 | 11756 | Monroe-2 | 2 | IND | 4 | 1400 | 1400 | 524 | 0.64858 | 1 | 0.64858 | 9.9086 | 1.5242 | 6.4265 | 0.98853 | 0.59 | 0.6 | 3.7916 | 0.59312
City of Deltona | 2447.7122 | 4 | 11757 | Monroe-2 | 2 | IND | 4 | 1700 | 1700 | 524 | 0.37723 | 1 | 0.37723 | 9.9086 | 1.5242 | 3.7378 | 0.57495 | 0.59 | 0.6 | 2.2053 | 0.34497
City of Deltona | 2447.7122 | 4 | 11758 | Monroe-4 | 4 | IND | 4 | 1700 | 1700 | 564 | 0.19639 | 1 | 0.19639 | 11.39 | 1.78 | 2.2369 | 0.34957 | 0.99 | 0.98 | 2.2145 | 0.34258
City of Deltona | 2447.7122 | 4 | 11759 | Monroe-4 | 4 | FOR | 11 | 4340 | 4340 | 571 | 0.49494 | 1 | 0.49494 | 3.85 | 0.14 | 1.9055 | 0.069291 | 0.99 | 0.98 | 1.8864 | 0.067905
City of Deltona | 2447.7122 | 4 | 11760 | Monroe-4 | 4 | FOR | 11 | 4340 | 4340 | 571 | 5.3841e-05 | 1 | 5.3841e-05 | 3.85 | 0.14 | 0.00020729 | 7.5377e-06 | 0.99 | 0.98 | 0.00020521 | 7.3869e-06
City of Deltona | 2447.7122 | 4 | 11765 | Monroe-4 | 4 | MDR | 2 | 1290 | 1290 | 562 | 3.3054 | 1 | 3.3054 | 8.52 | 1.44 | 28.1621 | 4.7598 | 0.99 | 0.98 | 27.8805 | 4.6646
City of Deltona | 2447.7122 | 4 | 11766 | Monroe-4 | 4 | MDR | 2 | 1290 | 1290 | 562 | 0.64771 | 1 | 0.64771 | 8.52 | 1.44 | 5.5185 | 0.9327 | 0.99 | 0.98 | 5.4633 | 0.91404
City of Deltona | 2447.7122 | 4 | 11767 | Monroe-4 | 4 | WAT | 12 | 5200 | 5200 | 572 | 9.5577e-06 | 0 | 0 | 0 | 0 | 0 | 0 | 0.99 | 0.98 | 0 | 0
City of Deltona | 2447.7122 | 4 | 11768 | Monroe-4 | 4 | IND | 4 | 8340 | 8340 | 564 | 0.14505 | 1 | 0.14505 | 11.39 | 1.78 | 1.6521 | 0.25818 | 0.99 | 0.98 | 1.6356 | 0.25302
City of Deltona | 2447.7122 | 4 | 11769 | Monroe-4 | 4 | IND | 4 | 8340 | 8340 | 564 | 0.13118 | 1 | 0.13118 | 11.39 | 1.78 | 1.4942 | 0.23351 | 0.99 | 0.98 | 1.4792 | 0.22884
City of Deltona | 2447.7122 | 4 | 11777 | Monroe-4 | 4 | FOR | 11 | 4340 | 4340 | 571 | 0.10974 | 1 | 0.10974 | 3.85 | 0.14 | 0.4225 | 0.015364 | 0.99 | 0.98 | 0.41828 | 0.015057
City of Deltona | 2447.7122 | 4 | 11778 | Monroe-4 | 4 | FOR | 11 | 4340 | 4340 | 571 | 0.3546 | 1 | 0.3546 | 3.85 | 0.14 | 1.3652 | 0.049644 | 0.99 | 0.98 | 1.3516 | 0.048651
City of Deltona | 2447.7122 | 4 | 11779 | Monroe-4 | 4 | FOR | 11 | 4340 | 4340 | 571 | 0.0029554 | 1 | 0.0029554 | 3.85 | 0.14 | 0.011378 | 0.00041375 | 0.99 | 0.98 | 0.011264 | 0.00040548
City of Deltona | 2447.7122 | 4 | 11780 | Monroe-4 | 4 | FOR | 11 | 4340 | 4340 | 571 | 0.00061825 | 1 | 0.00061825 | 3.85 | 0.14 | 0.0023803 | 8.6555e-05 | 0.99 | 0.98 | 0.0023565 | 8.4824e-05
City of Deltona | 2447.7122 | 4 | 11781 | Monroe-4 | 4 | FOR | 11 | 4340 | 4340 | 571 | 2.0749e-05 | 1 | 2.0749e-05 | 3.85 | 0.14 | 7.9883e-05 | 2.9048e-06 | 0.99 | 0.98 | 7.9084e-05 | 2.8467e-06
City of Deltona | 2447.7122 | 4 | 11782 | Monroe-4 | 4 | FOR | 11 | 4340 | 4340 | 571 | 0.098985 | 1 | 0.098985 | 3.85 | 0.14 | 0.38109 | 0.013858 | 0.99 | 0.98 | 0.37728 | 0.013581
City of Deltona | 2447.7122 | 4 | 11783 | Monroe-4 | 4 | FOR | 11 | 4340 | 4340 | 571 | 0.18331 | 1 | 0.18331 | 3.85 | 0.14 | 0.70574 | 0.025663 | 0.99 | 0.98 | 0.69868 | 0.02515
City of Deltona | 2447.7122 | 4 | 11784 | Monroe-4 | 4 | MDR | 2 | 1200 | 1200 | 562 | 5.4305 | 1 | 5.4305 | 8.52 | 1.44 | 46.2679 | 7.8199 | 0.99 | 0.98 | 45.8052 | 7.6635
City of Deltona | 2447.7122 | 4 | 11786 | Monroe-4 | 4 | MDR | 2 | 1200 | 1200 | 562 | 0.0013524 | 1 | 0.0013524 | 8.52 | 1.44 | 0.011523 | 0.0019475 | 0.99 | 0.98 | 0.011408 | 0.0019086
City of Deltona | 2447.7122 | 4 | 11787 | Monroe-4 | 4 | MDR | 2 | 1200 | 1200 | 562 | 0.66881 | 1 | 0.66881 | 8.52 | 1.44 | 5.6983 | 0.96308 | 0.99 | 0.98 | 5.6413 | 0.94382
City of Deltona | 2447.7122 | 4 | 11788 | Monroe-4 | 4 | MDR | 2 | 1200 | 1200 | 562 | 0.085628 | 1 | 0.085628 | 8.52 | 1.44 | 0.72955 | 0.1233 | 0.99 | 0.98 | 0.72225 | 0.12084
City of Deltona | 2447.7122 | 4 | 11789 | Monroe-4 | 4 | MDR | 2 | 1200 | 1200 | 562 | 8.466 | 1 | 8.466 | 8.52 | 1.44 | 72.13 | 12.191 | 0.99 | 0.98 | 71.4087 | 11.9472
City of Deltona | 2447.7122 | 4 | 11790 | Monroe-4 | 4 | MDR | 2 | 1200 | 1200 | 562 | 0.45354 | 1 | 0.45354 | 8.52 | 1.44 | 3.8642 | 0.6531 | 0.99 | 0.98 | 3.8255 | 0.64004
City of Deltona | 2447.7122 | 4 | 11791 | Monroe-4 | 4 | MDR | 2 | 1200 | 1200 | 562 | 1.1057 | 1 | 1.1057 | 8.52 | 1.44 | 9.4207 | 1.5922 | 0.99 | 0.98 | 9.3264 | 1.5604
City of Deltona | 2447.7122 | 4 | 11792 | Monroe-4 | 4 | MDR | 2 | 1200 | 1200 | 562 | 0.92241 | 1 | 0.92241 | 8.52 | 1.44 | 7.859 | 1.3283 | 0.99 | 0.98 | 7.7804 | 1.3017
City of Deltona | 2447.7122 | 4 | 11793 | Monroe-4 | 4 | MDR | 2 | 1200 | 1200 | 562 | 0.2396 | 1 | 0.2396 | 8.52 | 1.44 | 2.0414 | 0.34503 | 0.99 | 0.98 | 2.021 | 0.33813
City of Deltona | 2447.7122 | 4 | 11810 | Monroe-4 | 4 | LDR | 1 | 1100 | 1100 | 561 | 3.7635e-05 | 1 | 3.7635e-05 | 4.55 | 0.79 | 0.00017124 | 2.9731e-05 | 0.99 | 0.98 | 0.00016953 | 2.9137e-05
City of Deltona | 2447.7122 | 4 | 11862 | Monroe-4 | 4 | IND | 4 | 1700 | 1700 | 564 | 0.24653 | 1 | 0.24653 | 11.39 | 1.78 | 2.808 | 0.43882 | 0.99 | 0.98 | 2.7799 | 0.43005
City of Deltona | 2447.7122 | 4 | 11863 | Monroe-4 | 4 | WET | 13 | 6170 | 6170 | 573 | 1.9825e-05 | 0.83 | 1.6455e-05 | 2.07 | 0.08 | 3.4061e-05 | 1.3164e-06 | 0.99 | 0.98 | 3.3721e-05 | 1.2901e-06
City of Deltona | 2447.7122 | 4 | 11864 | Monroe-4 | 4 | WET | 13 | 6170 | 6170 | 573 | 8.1608e-05 | 0.83 | 6.7735e-05 | 2.07 | 0.08 | 0.00014021 | 5.4188e-06 | 0.99 | 0.98 | 0.00013881 | 5.3104e-06
City of Deltona | 2447.7122 | 4 | 11865 | Monroe-4 | 4 | WET | 13 | 6170 | 6170 | 573 | 7.8925e-05 | 0.83 | 6.5508e-05 | 2.07 | 0.08 | 0.0001356 | 5.2407e-06 | 0.99 | 0.98 | 0.00013425 | 5.1358e-06
City of Deltona | 2447.7122 | 4 | 11875 | Monroe-4 | 4 | OPE | 6 | 7410 | 7410 | 566 | 1.3471 | 1 | 1.3471 | 4.61 | 0.18 | 6.2103 | 0.24249 | 0.99 | 0.98 | 6.1482 | 0.23764
City of Deltona | 2447.7122 | 4 | 11897 | Monroe-4 | 4 | IND | 4 | 1400 | 1400 | 564 | 2.2999 | 1 | 2.2999 | 11.39 | 1.78 | 26.1963 | 4.0939 | 0.99 | 0.98 | 25.9344 | 4.012
City of Deltona | 2447.7122 | 4 | 11898 | Monroe-4 | 4 | IND | 4 | 1400 | 1400 | 564 | 0.71548 | 1 | 0.71548 | 11.39 | 1.78 | 8.1493 | 1.2736 | 0.99 | 0.98 | 8.0679 | 1.2481
City of Deltona | 2447.7122 | 4 | 13185 | Monroe-2 | 2 | MDR | 2 | 1200 | 1200 | 522 | 0.048881 | 1 | 0.048881 | 6.9983 | 1.1507 | 0.34208 | 0.056249 | 0.59 | 0.6 | 0.20183 | 0.033749
City of Deltona | 2447.7122 | 4 | 13186 | Monroe-2 | 2 | MDR | 2 | 1200 | 1200 | 522 | 0.0027546 | 1 | 0.0027546 | 6.9983 | 1.1507 | 0.019277 | 0.0031697 | 0.59 | 0.6 | 0.011373 | 0.0019018
City of Deltona | 2447.7122 | 4 | 13188 | Monroe-2 | 2 | MDR | 2 | 1200 | 1200 | 522 | 1.0113 | 1 | 1.0113 | 6.9983 | 1.1507 | 7.077 | 1.1637 | 0.59 | 0.6 | 4.1754 | 0.6982
City of Deltona | 2447.7122 | 4 | 13189 | Monroe-2 | 2 | MDR | 2 | 1200 | 1200 | 522 | 0.14532 | 1 | 0.14532 | 6.9983 | 1.1507 | 1.017 | 0.16723 | 0.59 | 0.6 | 0.60004 | 0.10034
City of Deltona | 2447.7122 | 4 | 13190 | Monroe-2 | 2 | MDR | 2 | 1200 | 1200 | 522 | 0.014407 | 1 | 0.014407 | 6.9983 | 1.1507 | 0.10082 | 0.016578 | 0.59 | 0.6 | 0.059485 | 0.0099468
City of Deltona | 2447.7122 | 4 | 13191 | Monroe-2 | 2 | MDR | 2 | 1200 | 1200 | 522 | 2.3631e-05 | 1 | 2.3631e-05 | 6.9983 | 1.1507 | 0.00016537 | 2.7192e-05 | 0.59 | 0.6 | 9.757e-05 | 1.6315e-05
City of Deltona | 2447.7122 | 4 | 13193 | Monroe-2 | 2 | MDR | 2 | 1200 | 1200 | 522 | 0.29612 | 1 | 0.29612 | 6.9983 | 1.1507 | 2.0723 | 0.34075 | 0.59 | 0.6 | 1.2227 | 0.20445
City of Deltona | 2447.7122 | 4 | 13194 | Monroe-2 | 2 | LDR | 1 | 1100 | 1100 | 521 | 0.049599 | 1 | 0.049599 | 3.5619 | 0.60342 | 0.17666 | 0.029929 | 0.59 | 0.6 | 0.10423 | 0.017957
City of Deltona | 2447.7122 | 4 | 13195 | Monroe-2 | 2 | LDR | 1 | 1100 | 1100 | 521 | 0.14168 | 1 | 0.14168 | 3.5619 | 0.60342 | 0.50465 | 0.085493 | 0.59 | 0.6 | 0.29774 | 0.051296
City of Deltona | 2447.7122 | 4 | 13196 | Monroe-2 | 2 | LDR | 1 | 1100 | 1100 | 521 | 0.0017643 | 1 | 0.0017643 | 3.5619 | 0.60342 | 0.0062842 | 0.0010646 | 0.59 | 0.6 | 0.0037077 | 0.00063877
City of Deltona | 2447.7122 | 4 | 13197 | Monroe-2 | 2 | WET | 13 | 6300 | 6300 | 533 | 3.2026e-06 | 1 | 3.2026e-06 | 0.68215 | 0.034096 | 2.1847e-06 | 1.092e-07 | 0.59 | 0.6 | 1.2889e-06 | 6.5518e-08
City of Deltona | 2447.7122 | 4 | 13198 | Monroe-2 | 2 | IND | 4 | 8330 | 8330 | 524 | 2.952 | 1 | 2.952 | 9.9086 | 1.5242 | 29.2502 | 4.4993 | 0.59 | 0.6 | 17.2576 | 2.6996
City of Deltona | 2447.7122 | 4 | 13199 | Monroe-2 | 2 | FOR | 11 | 4340 | 4340 | 531 | 0.02039 | 1 | 0.02039 | 2.48 | 0.098231 | 0.050568 | 0.002003 | 0.59 | 0.6 | 0.029835 | 0.0012018
City of Deltona | 2447.7122 | 4 | 13200 | Monroe-2 | 2 | FOR | 11 | 4340 | 4340 | 531 | 0.0094244 | 1 | 0.0094244 | 2.48 | 0.098231 | 0.023372 | 0.00092577 | 0.59 | 0.6 | 0.01379 | 0.00055546
City of Deltona | 2447.7122 | 4 | 13368 | Monroe-2 | 2 | MDR | 2 | 1200 | 1200 | 522 | 0.044134 | 1 | 0.044134 | 6.9983 | 1.1507 | 0.30886 | 0.050786 | 0.59 | 0.6 | 0.18223 | 0.030472
City of Deltona | 2447.7122 | 4 | 13369 | Monroe-2 | 2 | MDR | 2 | 1200 | 1200 | 522 | 0.00033624 | 1 | 0.00033624 | 6.9983 | 1.1507 | 0.0023531 | 0.00038692 | 0.59 | 0.6 | 0.0013883 | 0.00023215
City of Deltona | 2447.7122 | 4 | 13370 | Monroe-2 | 2 | LDR | 1 | 1100 | 1100 | 521 | 0.20825 | 1 | 0.20825 | 3.5619 | 0.60342 | 0.74177 | 0.12566 | 0.59 | 0.6 | 0.43765 | 0.075399
City of Deltona | 2447.7122 | 4 | 13371 | Monroe-2 | 2 | LDR | 1 | 1100 | 1100 | 521 | 2.1306 | 1 | 2.1306 | 3.5619 | 0.60342 | 7.5891 | 1.2857 | 0.59 | 0.6 | 4.4776 | 0.77141
City of Deltona | 2447.7122 | 4 | 13372 | Monroe-2 | 2 | LDR | 1 | 1100 | 1100 | 521 | 0.87356 | 1 | 0.87356 | 3.5619 | 0.60342 | 3.1115 | 0.52712 | 0.59 | 0.6 | 1.8358 | 0.31627
City of Deltona | 2447.7122 | 4 | 13373 | Monroe-2 | 2 | WAT | 12 | 5200 | 5200 | 532 | 0.00010382 | 0.07 | 7.2671e-06 | 0.68215 | 0.034096 | 4.9572e-06 | 2.4778e-07 | 0.59 | 0.6 | 2.9248e-06 | 1.4867e-07
City of Deltona | 2447.7122 | 4 | 13374 | Monroe-2 | 2 | WAT | 12 | 5200 | 5200 | 532 | 3.1005e-05 | 0.07 | 2.1703e-06 | 0.68215 | 0.034096 | 1.4805e-06 | 7.4e-08 | 0.59 | 0.6 | 8.735e-07 | 4.44e-08
City of Deltona | 2447.7122 | 4 | 13375 | Monroe-2 | 2 | WET | 13 | 6300 | 6300 | 533 | 0.45497 | 1 | 0.45497 | 0.68215 | 0.034096 | 0.31036 | 0.015513 | 0.59 | 0.6 | 0.18311 | 0.0093076
City of Deltona | 2447.7122 | 4 | 13376 | Monroe-2 | 2 | WET | 13 | 6300 | 6300 | 533 | 2.018e-05 | 1 | 2.018e-05 | 0.68215 | 0.034096 | 1.3766e-05 | 6.8807e-07 | 0.59 | 0.6 | 8.122e-06 | 4.1284e-07
City of Deltona | 2447.7122 | 4 | 13377 | Monroe-2 | 2 | LDR | 1 | 1100 | 1100 | 521 | 0.10283 | 1 | 0.10283 | 3.5619 | 0.60342 | 0.36628 | 0.062052 | 0.59 | 0.6 | 0.21611 | 0.037231
City of Deltona | 2447.7122 | 4 | 13402 | Monroe-2 | 2 | MDR | 2 | 1200 | 1200 | 522 | 0.0027719 | 1 | 0.0027719 | 6.9983 | 1.1507 | 0.019398 | 0.0031896 | 0.59 | 0.6 | 0.011445 | 0.0019138
City of Deltona | 2447.7122 | 4 | 13403 | Monroe-2 | 2 | MDR | 2 | 1200 | 1200 | 522 | 0.0078306 | 1 | 0.0078306 | 6.9983 | 1.1507 | 0.054801 | 0.0090108 | 0.59 | 0.6 | 0.032332 | 0.0054065
City of Deltona | 2447.7122 | 4 | 13404 | Monroe-2 | 2 | MDR | 2 | 1200 | 1200 | 522 | 0.11547 | 1 | 0.11547 | 6.9983 | 1.1507 | 0.80811 | 0.13288 | 0.59 | 0.6 | 0.47678 | 0.079726
City of Deltona | 2447.7122 | 4 | 13405 | Monroe-2 | 2 | LDR | 1 | 1100 | 1100 | 521 | 0.99215 | 1 | 0.99215 | 3.5619 | 0.60342 | 3.5339 | 0.59868 | 0.59 | 0.6 | 2.085 | 0.35921
City of Deltona | 2447.7122 | 4 | 13406 | Monroe-2 | 2 | WAT | 12 | 5200 | 5200 | 532 | 8.2151e-06 | 0.07 | 5.7506e-07 | 0.68215 | 0.034096 | 3.9227e-07 | 1.9607e-08 | 0.59 | 0.6 | 2.3144e-07 | 1.1764e-08
City of Deltona | 2447.7122 | 4 | 13407 | Monroe-2 | 2 | WET | 13 | 6300 | 6300 | 533 | 5.0218e-05 | 1 | 5.0218e-05 | 0.68215 | 0.034096 | 3.4256e-05 | 1.7122e-06 | 0.59 | 0.6 | 2.0211e-05 | 1.0273e-06
City of Deltona | 2447.7122 | 4 | 13408 | Monroe-2 | 2 | WET | 13 | 6300 | 6300 | 533 | 8.4306e-06 | 1 | 8.4306e-06 | 0.68215 | 0.034096 | 5.7509e-06 | 2.8745e-07 | 0.59 | 0.6 | 3.393e-06 | 1.7247e-07
City of Deltona | 2447.7122 | 4 | 13409 | Monroe-2 | 2 | WET | 13 | 6300 | 6300 | 533 | 0.39338 | 1 | 0.39338 | 0.68215 | 0.034096 | 0.26835 | 0.013413 | 0.59 | 0.6 | 0.15832 | 0.0080476
City of Deltona | 2447.7122 | 4 | 13410 | Monroe-2 | 2 | IND | 4 | 8330 | 8330 | 524 | 0.096643 | 1 | 0.096643 | 9.9086 | 1.5242 | 0.9576 | 0.1473 | 0.59 | 0.6 | 0.56498 | 0.088379
City of Deltona | 2447.7122 | 4 | 13411 | Monroe-2 | 2 | IND | 4 | 8330 | 8330 | 524 | 0.078883 | 1 | 0.078883 | 9.9086 | 1.5242 | 0.78163 | 0.12023 | 0.59 | 0.6 | 0.46116 | 0.072138
City of Deltona | 2447.7122 | 4 | 13412 | Monroe-2 | 2 | FOR | 11 | 4340 | 4340 | 531 | 1.7327e-05 | 1 | 1.7327e-05 | 2.48 | 0.098231 | 4.2972e-05 | 1.7021e-06 | 0.59 | 0.6 | 2.5353e-05 | 1.0212e-06
City of Deltona | 2447.7122 | 4 | 13413 | Monroe-2 | 2 | WET | 13 | 6410 | 6410 | 533 | 5.4663e-05 | 1 | 5.4663e-05 | 0.68215 | 0.034096 | 3.7288e-05 | 1.8638e-06 | 0.59 | 0.6 | 2.2e-05 | 1.1183e-06
City of Deltona | 2447.7122 | 4 | 13414 | Monroe-2 | 2 | WET | 13 | 6300 | 6300 | 533 | 1.7804e-05 | 1 | 1.7804e-05 | 0.68215 | 0.034096 | 1.2145e-05 | 6.0703e-07 | 0.59 | 0.6 | 7.1654e-06 | 3.6422e-07
City of Deltona | 2447.7122 | 4 | 13415 | Monroe-2 | 2 | IND | 4 | 8330 | 8330 | 524 | 0.15403 | 1 | 0.15403 | 9.9086 | 1.5242 | 1.5262 | 0.23477 | 0.59 | 0.6 | 0.90047 | 0.14086
City of Deltona | 2447.7122 | 4 | 13447 | Monroe-2 | 2 | MDR | 2 | 1200 | 1200 | 522 | 0.010061 | 1 | 0.010061 | 6.9983 | 1.1507 | 0.070411 | 0.011578 | 0.59 | 0.6 | 0.041543 | 0.0069466
City of Deltona | 2447.7122 | 4 | 13448 | Monroe-2 | 2 | MDR | 2 | 1200 | 1200 | 522 | 0.081492 | 1 | 0.081492 | 6.9983 | 1.1507 | 0.5703 | 0.093774 | 0.59 | 0.6 | 0.33648 | 0.056265
City of Deltona | 2447.7122 | 4 | 13449 | Monroe-2 | 2 | MDR | 2 | 1200 | 1200 | 522 | 0.024896 | 1 | 0.024896 | 6.9983 | 1.1507 | 0.17423 | 0.028649 | 0.59 | 0.6 | 0.1028 | 0.017189
City of Deltona | 2447.7122 | 4 | 13450 | Monroe-2 | 2 | MDR | 2 | 1200 | 1200 | 522 | 0.24743 | 1 | 0.24743 | 6.9983 | 1.1507 | 1.7316 | 0.28472 | 0.59 | 0.6 | 1.0216 | 0.17083
City of Deltona | 2447.7122 | 4 | 13451 | Monroe-2 | 2 | FOR | 11 | 4340 | 4340 | 531 | 0.014979 | 1 | 0.014979 | 2.48 | 0.098231 | 0.037148 | 0.0014714 | 0.59 | 0.6 | 0.021918 | 0.00088286
City of Deltona | 2447.7122 | 4 | 13452 | Monroe-2 | 2 | FOR | 11 | 4340 | 4340 | 531 | 0.0028817 | 1 | 0.0028817 | 2.48 | 0.098231 | 0.0071467 | 0.00028308 | 0.59 | 0.6 | 0.0042165 | 0.00016985
City of Deltona | 2447.7122 | 4 | 13453 | Monroe-2 | 2 | FOR | 11 | 4340 | 4340 | 531 | 0.065254 | 1 | 0.065254 | 2.48 | 0.098231 | 0.16183 | 0.0064099 | 0.59 | 0.6 | 0.095479 | 0.003846
City of Deltona | 2447.7122 | 4 | 13454 | Monroe-2 | 2 | FOR | 11 | 4340 | 4340 | 531 | 3.6369e-05 | 1 | 3.6369e-05 | 2.48 | 0.098231 | 9.0195e-05 | 3.5726e-06 | 0.59 | 0.6 | 5.3215e-05 | 2.1435e-06
City of Deltona | 2447.7122 | 4 | 13457 | Monroe-4 | 4 | IND | 4 | 8140 | 8140 | 564 | 0.024072 | 1 | 0.024072 | 11.39 | 1.78 | 0.27418 | 0.042848 | 0.99 | 0.98 | 0.27143 | 0.041991
City of Deltona | 2447.7122 | 4 | 13458 | Monroe-5 | 5 | IND | 4 | 8140 | 8140 | 584 | 0.00066844 | 1 | 0.00066844 | 9.3344 | 1.4179 | 0.0062394 | 0.0009478 | 0.6 | 0.62 | 0.0037437 | 0.00058764
City of Deltona | 2447.7122 | 4 | 13461 | Monroe-4 | 4 | IND | 4 | 8140 | 8140 | 564 | 3.4458e-05 | 1 | 3.4458e-05 | 11.39 | 1.78 | 0.00039248 | 6.1336e-05 | 0.99 | 0.98 | 0.00038856 | 6.0109e-05
City of Deltona | 2447.7122 | 4 | 13462 | Monroe-5 | 5 | IND | 4 | 8140 | 8140 | 584 | 4.8093e-06 | 1 | 4.8093e-06 | 9.3344 | 1.4179 | 4.4892e-05 | 6.8193e-06 | 0.6 | 0.62 | 2.6935e-05 | 4.228e-06
City of Deltona | 2447.7122 | 4 | 13464 | Monroe-4 | 4 | MDR | 2 | 1200 | 1200 | 562 | 3.8292e-05 | 1 | 3.8292e-05 | 8.52 | 1.44 | 0.00032625 | 5.5141e-05 | 0.99 | 0.98 | 0.00032299 | 5.4038e-05
City of Deltona | 2447.7122 | 4 | 13465 | Monroe-4 | 4 | MDR | 2 | 1200 | 1200 | 562 | 5.3831e-06 | 1 | 5.3831e-06 | 8.52 | 1.44 | 4.5864e-05 | 7.7516e-06 | 0.99 | 0.98 | 4.5405e-05 | 7.5966e-06
City of Deltona | 2447.7122 | 4 | 13528 | Monroe-4 | 4 | IND | 4 | 1400 | 1400 | 564 | 2.3589 | 1 | 2.3589 | 11.39 | 1.78 | 26.8684 | 4.1989 | 0.99 | 0.98 | 26.5997 | 4.1149
City of Deltona | 2447.7122 | 4 | 13529 | Monroe-5 | 5 | IND | 4 | 1400 | 1400 | 584 | 0.45808 | 1 | 0.45808 | 9.3344 | 1.4179 | 4.2759 | 0.64952 | 0.6 | 0.62 | 2.5655 | 0.4027
City of Deltona | 2447.7122 | 4 | 13530 | Monroe-4 | 4 | IND | 4 | 1400 | 1400 | 564 | 0.036935 | 1 | 0.036935 | 11.39 | 1.78 | 0.42069 | 0.065745 | 0.99 | 0.98 | 0.41649 | 0.06443
City of Deltona | 2447.7122 | 4 | 13531 | Monroe-4 | 4 | IND | 4 | 1400 | 1400 | 564 | 0.0039805 | 1 | 0.0039805 | 11.39 | 1.78 | 0.045338 | 0.0070853 | 0.99 | 0.98 | 0.044885 | 0.0069436
City of Deltona | 2447.7122 | 4 | 13535 | Monroe-5 | 5 | LDR | 1 | 1100 | 1100 | 581 | 7.2385e-07 | 1 | 7.2385e-07 | 3.5819 | 0.61485 | 2.5928e-06 | 4.4506e-07 | 0.6 | 0.62 | 1.5557e-06 | 2.7594e-07
City of Deltona | 2447.7122 | 4 | 13577 | Monroe-2 | 2 | MDR | 2 | 1200 | 1200 | 522 | 0.16578 | 1 | 0.16578 | 6.9983 | 1.1507 | 1.1601 | 0.19076 | 0.59 | 0.6 | 0.68448 | 0.11446
City of Deltona | 2447.7122 | 4 | 13578 | Monroe-2 | 2 | MDR | 2 | 1200 | 1200 | 522 | 0.2844 | 1 | 0.2844 | 6.9983 | 1.1507 | 1.9903 | 0.32727 | 0.59 | 0.6 | 1.1743 | 0.19636
City of Deltona | 2447.7122 | 4 | 13579 | Monroe-2 | 2 | IND | 4 | 8330 | 8330 | 524 | 0.079051 | 1 | 0.079051 | 9.9086 | 1.5242 | 0.78328 | 0.12049 | 0.59 | 0.6 | 0.46214 | 0.072291
City of Deltona | 2447.7122 | 4 | 13684 | Monroe-4 | 4 | MDR | 2 | 1200 | 1200 | 562 | 0.034336 | 1 | 0.034336 | 8.52 | 1.44 | 0.29254 | 0.049443 | 0.99 | 0.98 | 0.28961 | 0.048454
City of Deltona | 2447.7122 | 4 | 13685 | Monroe-2 | 2 | MDR | 2 | 1200 | 1200 | 522 | 0.02006 | 1 | 0.02006 | 6.9983 | 1.1507 | 0.14039 | 0.023084 | 0.59 | 0.6 | 0.082827 | 0.01385
City of Deltona | 2447.7122 | 4 | 13686 | Monroe-2 | 2 | MDR | 2 | 1200 | 1200 | 522 | 0.0015954 | 1 | 0.0015954 | 6.9983 | 1.1507 | 0.011165 | 0.0018359 | 0.59 | 0.6 | 0.0065874 | 0.0011015
City of Deltona | 2447.7122 | 4 | 13688 | Monroe-2 | 2 | MDR | 2 | 1200 | 1200 | 522 | 9.0501e-06 | 1 | 9.0501e-06 | 6.9983 | 1.1507 | 6.3335e-05 | 1.0414e-05 | 0.59 | 0.6 | 3.7368e-05 | 6.2485e-06
City of Deltona | 2447.7122 | 4 | 13689 | Monroe-2 | 2 | MDR | 2 | 1200 | 1200 | 522 | 2.0884e-05 | 1 | 2.0884e-05 | 6.9983 | 1.1507 | 0.00014615 | 2.4031e-05 | 0.59 | 0.6 | 8.6228e-05 | 1.4419e-05
City of Deltona | 2447.7122 | 4 | 13690 | Monroe-2 | 2 | MDR | 2 | 1200 | 1200 | 522 | 4.3524e-06 | 1 | 4.3524e-06 | 6.9983 | 1.1507 | 3.0459e-05 | 5.0084e-06 | 0.59 | 0.6 | 1.7971e-05 | 3.005e-06
City of Deltona | 2447.7122 | 4 | 13691 | Monroe-2 | 2 | MDR | 2 | 1200 | 1200 | 522 | 4.0294e-05 | 1 | 4.0294e-05 | 6.9983 | 1.1507 | 0.00028199 | 4.6367e-05 | 0.59 | 0.6 | 0.00016637 | 2.782e-05
City of Deltona | 2447.7122 | 4 | 13692 | Monroe-2 | 2 | MDR | 2 | 1200 | 1200 | 522 | 0.34593 | 1 | 0.34593 | 6.9983 | 1.1507 | 2.4209 | 0.39806 | 0.59 | 0.6 | 1.4283 | 0.23884
City of Deltona | 2447.7122 | 4 | 13693 | Monroe-2 | 2 | MDR | 2 | 1200 | 1200 | 522 | 0.31499 | 1 | 0.31499 | 6.9983 | 1.1507 | 2.2043 | 0.36246 | 0.59 | 0.6 | 1.3006 | 0.21748
City of Deltona | 2447.7122 | 4 | 13694 | Monroe-2 | 2 | MDR | 2 | 1200 | 1200 | 522 | 0.76734 | 1 | 0.76734 | 6.9983 | 1.1507 | 5.37 | 0.88299 | 0.59 | 0.6 | 3.1683 | 0.52979
City of Deltona | 2447.7122 | 4 | 13696 | Monroe-2 | 2 | MDR | 2 | 1200 | 1200 | 522 | 0.097206 | 1 | 0.097206 | 6.9983 | 1.1507 | 0.68027 | 0.11186 | 0.59 | 0.6 | 0.40136 | 0.067114
City of Deltona | 2447.7122 | 4 | 13697 | Monroe-3 | 3 | MDR | 2 | 1200 | 1200 | 542 | 0.0081692 | 0 | 0 | 7.9741 | 1.3253 | 0 | 0 | 0 | 0 | 0 | 0
City of Deltona | 2447.7122 | 4 | 13699 | Monroe-2 | 2 | MDR | 2 | 1200 | 1200 | 522 | 1.8212e-05 | 1 | 1.8212e-05 | 6.9983 | 1.1507 | 0.00012745 | 2.0956e-05 | 0.59 | 0.6 | 7.5195e-05 | 1.2574e-05
City of Deltona | 2447.7122 | 4 | 13700 | Monroe-2 | 2 | IND | 4 | 1400 | 1400 | 524 | 0.11625 | 1 | 0.11625 | 9.9086 | 1.5242 | 1.1519 | 0.17719 | 0.59 | 0.6 | 0.67963 | 0.10631
City of Deltona | 2447.7122 | 4 | 13701 | Monroe-2 | 2 | IND | 4 | 1400 | 1400 | 524 | 0.02772 | 1 | 0.02772 | 9.9086 | 1.5242 | 0.27467 | 0.04225 | 0.59 | 0.6 | 0.16206 | 0.02535
City of Deltona | 2447.7122 | 4 | 13702 | Monroe-2 | 2 | IND | 4 | 1400 | 1400 | 524 | 0.00053769 | 1 | 0.00053769 | 9.9086 | 1.5242 | 0.0053277 | 0.00081952 | 0.59 | 0.6 | 0.0031434 | 0.00049171
City of Deltona | 2447.7122 | 4 | 13703 | Monroe-2 | 2 | IND | 4 | 1400 | 1400 | 524 | 0.0066278 | 1 | 0.0066278 | 9.9086 | 1.5242 | 0.065672 | 0.010102 | 0.59 | 0.6 | 0.038747 | 0.006061
City of Deltona | 2447.7122 | 4 | 13704 | Monroe-2 | 2 | IND | 4 | 1400 | 1400 | 524 | 0.038668 | 1 | 0.038668 | 9.9086 | 1.5242 | 0.38315 | 0.058937 | 0.59 | 0.6 | 0.22606 | 0.035362
City of Deltona | 2447.7122 | 4 | 13705 | Monroe-2 | 2 | IND | 4 | 1400 | 1400 | 524 | 1.7005 | 1 | 1.7005 | 9.9086 | 1.5242 | 16.8493 | 2.5918 | 0.59 | 0.6 | 9.9411 | 1.5551
City of Deltona | 2447.7122 | 4 | 13706 | Monroe-2 | 2 | IND | 4 | 1400 | 1400 | 524 | 0.12613 | 1 | 0.12613 | 9.9086 | 1.5242 | 1.2498 | 0.19225 | 0.59 | 0.6 | 0.73739 | 0.11535
City of Deltona | 2447.7122 | 4 | 13707 | Monroe-2 | 2 | IND | 4 | 1400 | 1400 | 524 | 0.014245 | 1 | 0.014245 | 9.9086 | 1.5242 | 0.14114 | 0.021711 | 0.59 | 0.6 | 0.083275 | 0.013027
City of Deltona | 2447.7122 | 4 | 13709 | Monroe-2 | 2 | WET | 13 | 6440 | 6440 | 533 | 7.7247e-06 | 1 | 7.7247e-06 | 0.68215 | 0.034096 | 5.2694e-06 | 2.6338e-07 | 0.59 | 0.6 | 3.109e-06 | 1.5803e-07
City of Deltona | 2447.7122 | 4 | 13711 | Monroe-4 | 4 | FOR | 11 | 4130 | 4130 | 571 | 0.00011752 | 1 | 0.00011752 | 3.85 | 0.14 | 0.00045246 | 1.6453e-05 | 0.99 | 0.98 | 0.00044794 | 1.6124e-05
City of Deltona | 2447.7122 | 4 | 13713 | Monroe-4 | 4 | LDR | 1 | 1100 | 1100 | 561 | 8.1649e-06 | 1 | 8.1649e-06 | 4.55 | 0.79 | 3.715e-05 | 6.4503e-06 | 0.99 | 0.98 | 3.6779e-05 | 6.3213e-06
City of Deltona | 2447.7122 | 4 | 13714 | Monroe-4 | 4 | MDR | 2 | 1200 | 1200 | 562 | 0.0026737 | 1 | 0.0026737 | 8.52 | 1.44 | 0.02278 | 0.0038502 | 0.99 | 0.98 | 0.022552 | 0.0037732
City of Deltona | 2447.7122 | 4 | 13724 | Monroe-4 | 4 | IND | 4 | 1700 | 1700 | 564 | 4.7073 | 1 | 4.7073 | 11.39 | 1.78 | 53.6167 | 8.3791 | 0.99 | 0.98 | 53.0805 | 8.2115
City of Deltona | 2447.7122 | 4 | 13879 | Monroe-4 | 4 | IND | 4 | 8140 | 8140 | 564 | 0.014328 | 1 | 0.014328 | 11.39 | 1.78 | 0.1632 | 0.025505 | 0.99 | 0.98 | 0.16157 | 0.024995
City of Deltona | 2447.7122 | 4 | 13880 | Monroe-5 | 5 | IND | 4 | 8140 | 8140 | 584 | 0.19942 | 1 | 0.19942 | 9.3344 | 1.4179 | 1.8615 | 0.28277 | 0.6 | 0.62 | 1.1169 | 0.17532
City of Deltona | 2447.7122 | 4 | 13940 | Monroe-4 | 4 | MDR | 2 | 1200 | 1200 | 562 | 0.021474 | 1 | 0.021474 | 8.52 | 1.44 | 0.18296 | 0.030923 | 0.99 | 0.98 | 0.18113 | 0.030304
City of Deltona | 2447.7122 | 4 | 13942 | Monroe-4 | 4 | MDR | 2 | 1200 | 1200 | 562 | 0.0075804 | 1 | 0.0075804 | 8.52 | 1.44 | 0.064585 | 0.010916 | 0.99 | 0.98 | 0.063939 | 0.010697
City of Deltona | 2447.7122 | 4 | 13947 | Monroe-4 | 4 | IND | 4 | 1400 | 1400 | 564 | 1.5325 | 1 | 1.5325 | 11.39 | 1.78 | 17.4546 | 2.7278 | 0.99 | 0.98 | 17.2801 | 2.6732
City of Deltona | 2447.7122 | 4 | 13948 | Monroe-5 | 5 | IND | 4 | 1400 | 1400 | 584 | 0.30332 | 1 | 0.30332 | 9.3344 | 1.4179 | 2.8313 | 0.43009 | 0.6 | 0.62 | 1.6988 | 0.26665
City of Deltona | 2447.7122 | 4 | 13949 | Monroe-4 | 4 | IND | 4 | 1400 | 1400 | 564 | 0.14642 | 1 | 0.14642 | 11.39 | 1.78 | 1.6677 | 0.26063 | 0.99 | 0.98 | 1.6511 | 0.25542
City of Deltona | 2447.7122 | 4 | 13950 | Monroe-4 | 4 | IND | 4 | 1400 | 1400 | 564 | 0.017805 | 1 | 0.017805 | 11.39 | 1.78 | 0.2028 | 0.031693 | 0.99 | 0.98 | 0.20077 | 0.031059
City of Deltona | 2447.7122 | 4 | 13951 | Monroe-4 | 4 | IND | 4 | 1400 | 1400 | 564 | 1.5173 | 1 | 1.5173 | 11.39 | 1.78 | 17.2818 | 2.7008 | 0.99 | 0.98 | 17.109 | 2.6467
City of Deltona | 2447.7122 | 4 | 13953 | Monroe-4 | 4 | IND | 4 | 1400 | 1400 | 564 | 1.1735 | 1 | 1.1735 | 11.39 | 1.78 | 13.3659 | 2.0888 | 0.99 | 0.98 | 13.2323 | 2.047
City of Deltona | 2447.7122 | 4 | 13956 | Monroe-4 | 4 | IND | 4 | 1700 | 1700 | 564 | 1.3427 | 1 | 1.3427 | 11.39 | 1.78 | 15.2935 | 2.39 | 0.99 | 0.98 | 15.1406 | 2.3422
City of Deltona | 2447.7122 | 4 | 13957 | Monroe-4 | 4 | IND | 4 | 1700 | 1700 | 564 | 0.030486 | 1 | 0.030486 | 11.39 | 1.78 | 0.34723 | 0.054265 | 0.99 | 0.98 | 0.34376 | 0.053179
City of Deltona | 2447.7122 | 4 | 13958 | Monroe-4 | 4 | WET | 13 | 6300 | 6300 | 573 | 1.0232e-05 | 0.83 | 8.4926e-06 | 2.07 | 0.08 | 1.758e-05 | 6.794e-07 | 0.99 | 0.98 | 1.7404e-05 | 6.6582e-07
City of Deltona | 2447.7122 | 4 | 13961 | Monroe-4 | 4 | FOR | 11 | 4340 | 4340 | 571 | 0.045742 | 1 | 0.045742 | 3.85 | 0.14 | 0.17611 | 0.0064039 | 0.99 | 0.98 | 0.17435 | 0.0062758
City of Deltona | 2447.7122 | 4 | 13963 | Monroe-4 | 4 | FOR | 11 | 4340 | 4340 | 571 | 8.9407e-06 | 1 | 8.9407e-06 | 3.85 | 0.14 | 3.4422e-05 | 1.2517e-06 | 0.99 | 0.98 | 3.4078e-05 | 1.2267e-06
City of Deltona | 2447.7122 | 4 | 13965 | Monroe-4 | 4 | FOR | 11 | 4340 | 4340 | 571 | 0.39382 | 1 | 0.39382 | 3.85 | 0.14 | 1.5162 | 0.055135 | 0.99 | 0.98 | 1.5011 | 0.054033
City of Deltona | 2447.7122 | 4 | 13967 | Monroe-4 | 4 | HDR | 3 | 1300 | 1300 | 563 | 1.4076 | 1 | 1.4076 | 9.94 | 1.59 | 13.9916 | 2.2381 | 0.99 | 0.98 | 13.8516 | 2.1933
City of Deltona | 2447.7122 | 4 | 13968 | Monroe-5 | 5 | HDR | 3 | 1300 | 1300 | 583 | 0.194 | 1 | 0.194 | 8.895 | 1.4215 | 1.7256 | 0.27577 | 0.6 | 0.62 | 1.0354 | 0.17098
City of Deltona | 2447.7122 | 4 | 13980 | Monroe-2 | 2 | IND | 4 | 1400 | 1400 | 524 | 0.90129 | 1 | 0.90129 | 9.9086 | 1.5242 | 8.9306 | 1.3737 | 0.59 | 0.6 | 5.269 | 0.82423
City of Deltona | 2447.7122 | 4 | 13981 | Monroe-2 | 2 | MDR | 2 | 1200 | 1200 | 522 | 4.0682 | 1 | 4.0682 | 6.9983 | 1.1507 | 28.4705 | 4.6814 | 0.59 | 0.6 | 16.7976 | 2.8088
City of Deltona | 2447.7122 | 4 | 13982 | Monroe-2 | 2 | MDR | 2 | 1200 | 1200 | 522 | 0.023408 | 1 | 0.023408 | 6.9983 | 1.1507 | 0.16381 | 0.026936 | 0.59 | 0.6 | 0.09665 | 0.016161
City of Deltona | 2447.7122 | 4 | 13986 | Monroe-4 | 4 | MDR | 2 | 1200 | 1200 | 562 | 0.0074833 | 1 | 0.0074833 | 8.52 | 1.44 | 0.063757 | 0.010776 | 0.99 | 0.98 | 0.06312 | 0.01056
City of Deltona | 2447.7122 | 4 | 13987 | Monroe-4 | 4 | MDR | 2 | 1200 | 1200 | 562 | 0.15023 | 1 | 0.15023 | 8.52 | 1.44 | 1.2799 | 0.21633 | 0.99 | 0.98 | 1.2671 | 0.212
City of Deltona | 2447.7122 | 4 | 13988 | Monroe-4 | 4 | MDR | 2 | 1200 | 1200 | 562 | 0.8421 | 1 | 0.8421 | 8.52 | 1.44 | 7.1747 | 1.2126 | 0.99 | 0.98 | 7.1029 | 1.1884
City of Deltona | 2447.7122 | 4 | 13990 | Monroe-2 | 2 | MDR | 2 | 1200 | 1200 | 522 | 0.21749 | 1 | 0.21749 | 6.9983 | 1.1507 | 1.5221 | 0.25027 | 0.59 | 0.6 | 0.89802 | 0.15016
City of Deltona | 2447.7122 | 4 | 13991 | Monroe-4 | 4 | MDR | 2 | 1200 | 1200 | 562 | 0.072923 | 1 | 0.072923 | 8.52 | 1.44 | 0.6213 | 0.10501 | 0.99 | 0.98 | 0.61509 | 0.10291
City of Deltona | 2447.7122 | 4 | 13994 | Monroe-2 | 2 | MDR | 2 | 1200 | 1200 | 522 | 0.072372 | 1 | 0.072372 | 6.9983 | 1.1507 | 0.50647 | 0.083279 | 0.59 | 0.6 | 0.29882 | 0.049968
City of Deltona | 2447.7122 | 4 | 13997 | Monroe-2 | 2 | MDR | 2 | 1200 | 1200 | 522 | 0.34934 | 1 | 0.34934 | 6.9983 | 1.1507 | 2.4448 | 0.40199 | 0.59 | 0.6 | 1.4424 | 0.2412
City of Deltona | 2447.7122 | 4 | 13998 | Monroe-4 | 4 | MDR | 2 | 1200 | 1200 | 562 | 0.36718 | 1 | 0.36718 | 8.52 | 1.44 | 3.1284 | 0.52874 | 0.99 | 0.98 | 3.0971 | 0.51817
City of Deltona | 2447.7122 | 4 | 13999 | Monroe-4 | 4 | MDR | 2 | 1200 | 1200 | 562 | 0.19894 | 1 | 0.19894 | 8.52 | 1.44 | 1.695 | 0.28648 | 0.99 | 0.98 | 1.678 | 0.28075
City of Deltona | 2447.7122 | 4 | 14000 | Monroe-4 | 4 | MDR | 2 | 1200 | 1200 | 562 | 0.94086 | 1 | 0.94086 | 8.52 | 1.44 | 8.0162 | 1.3548 | 0.99 | 0.98 | 7.936 | 1.3277
City of Deltona | 2447.7122 | 4 | 14001 | Monroe-4 | 4 | MDR | 2 | 1200 | 1200 | 562 | 0.26626 | 1 | 0.26626 | 8.52 | 1.44 | 2.2686 | 0.38342 | 0.99 | 0.98 | 2.2459 | 0.37575
City of Deltona | 2447.7122 | 4 | 14002 | Monroe-2 | 2 | MDR | 2 | 1200 | 1200 | 522 | 0.17414 | 1 | 0.17414 | 6.9983 | 1.1507 | 1.2187 | 0.20039 | 0.59 | 0.6 | 0.71903 | 0.12023
City of Deltona | 2447.7122 | 4 | 14003 | Monroe-2 | 2 | MDR | 2 | 1200 | 1200 | 522 | 0.49967 | 1 | 0.49967 | 6.9983 | 1.1507 | 3.4968 | 0.57498 | 0.59 | 0.6 | 2.0631 | 0.34499
City of Deltona | 2447.7122 | 4 | 14005 | Monroe-2 | 2 | MDR | 2 | 1200 | 1200 | 522 | 0.41577 | 1 | 0.41577 | 6.9983 | 1.1507 | 2.9097 | 0.47844 | 0.59 | 0.6 | 1.7167 | 0.28706
City of Deltona | 2447.7122 | 4 | 14006 | Monroe-2 | 2 | MDR | 2 | 1200 | 1200 | 522 | 0.025461 | 1 | 0.025461 | 6.9983 | 1.1507 | 0.17818 | 0.029299 | 0.59 | 0.6 | 0.10513 | 0.017579
City of Deltona | 2447.7122 | 4 | 14007 | Monroe-4 | 4 | FOR | 11 | 4340 | 4340 | 571 | 0.11141 | 1 | 0.11141 | 3.85 | 0.14 | 0.42894 | 0.015598 | 0.99 | 0.98 | 0.42465 | 0.015286
City of Deltona | 2447.7122 | 4 | 14009 | Monroe-4 | 4 | FOR | 11 | 4340 | 4340 | 571 | 4.0922e-05 | 1 | 4.0922e-05 | 3.85 | 0.14 | 0.00015755 | 5.729e-06 | 0.99 | 0.98 | 0.00015597 | 5.6144e-06
City of Deltona | 2447.7122 | 4 | 14010 | Monroe-4 | 4 | FOR | 11 | 4340 | 4340 | 571 | 0.00010401 | 1 | 0.00010401 | 3.85 | 0.14 | 0.00040042 | 1.4561e-05 | 0.99 | 0.98 | 0.00039642 | 1.427e-05
City of Deltona | 2447.7122 | 4 | 14011 | Monroe-2 | 2 | FOR | 11 | 4340 | 4340 | 531 | 9.469e-05 | 1 | 9.469e-05 | 2.48 | 0.098231 | 0.00023483 | 9.3015e-06 | 0.59 | 0.6 | 0.00013855 | 5.5809e-06
City of Deltona | 2447.7122 | 4 | 14012 | Monroe-4 | 4 | FOR | 11 | 4340 | 4340 | 571 | 2.7285e-05 | 1 | 2.7285e-05 | 3.85 | 0.14 | 0.00010505 | 3.8198e-06 | 0.99 | 0.98 | 0.000104 | 3.7434e-06
City of Deltona | 2447.7122 | 4 | 14017 | Monroe-4 | 4 | FOR | 11 | 4340 | 4340 | 571 | 1.147e-05 | 1 | 1.147e-05 | 3.85 | 0.14 | 4.416e-05 | 1.6058e-06 | 0.99 | 0.98 | 4.3718e-05 | 1.5737e-06
City of Deltona | 2447.7122 | 4 | 14018 | Monroe-4 | 4 | FOR | 11 | 4340 | 4340 | 571 | 5.471e-05 | 1 | 5.471e-05 | 3.85 | 0.14 | 0.00021063 | 7.6593e-06 | 0.99 | 0.98 | 0.00020853 | 7.5062e-06
City of Deltona | 2447.7122 | 4 | 14019 | Monroe-4 | 4 | FOR | 11 | 4340 | 4340 | 571 | 3.0939 | 1 | 3.0939 | 3.85 | 0.14 | 11.9114 | 0.43314 | 0.99 | 0.98 | 11.7923 | 0.42448
City of Deltona | 2447.7122 | 4 | 14021 | Monroe-4 | 4 | FOR | 11 | 4340 | 4340 | 571 | 3.2157e-06 | 1 | 3.2157e-06 | 3.85 | 0.14 | 1.238e-05 | 4.5019e-07 | 0.99 | 0.98 | 1.2257e-05 | 4.4119e-07
City of Deltona | 2447.7122 | 4 | 14023 | Monroe-4 | 4 | FOR | 11 | 4340 | 4340 | 571 | 1.0991e-05 | 1 | 1.0991e-05 | 3.85 | 0.14 | 4.2317e-05 | 1.5388e-06 | 0.99 | 0.98 | 4.1894e-05 | 1.508e-06
City of Deltona | 2447.7122 | 4 | 14025 | Monroe-4 | 4 | FOR | 11 | 4340 | 4340 | 571 | 0.50841 | 1 | 0.50841 | 3.85 | 0.14 | 1.9574 | 0.071178 | 0.99 | 0.98 | 1.9378 | 0.069754
City of Deltona | 2447.7122 | 4 | 14026 | Monroe-2 | 2 | FOR | 11 | 4340 | 4340 | 531 | 7.1961e-06 | 1 | 7.1961e-06 | 2.48 | 0.098231 | 1.7846e-05 | 7.0688e-07 | 0.59 | 0.6 | 1.0529e-05 | 4.2413e-07
City of Deltona | 2447.7122 | 4 | 14028 | Monroe-2 | 2 | FOR | 11 | 4340 | 4340 | 531 | 3.3122e-05 | 1 | 3.3122e-05 | 2.48 | 0.098231 | 8.2143e-05 | 3.2536e-06 | 0.59 | 0.6 | 4.8464e-05 | 1.9522e-06
City of Deltona | 2447.7122 | 4 | 14029 | Monroe-2 | 2 | RAN | 10 | 3200 | 3200 | 530 | 2.2868e-05 | 1 | 2.2868e-05 | 2.7141 | 0.10686 | 6.2066e-05 | 2.4436e-06 | 0.59 | 0.6 | 3.6619e-05 | 1.4662e-06
City of Deltona | 2447.7122 | 4 | 14033 | Monroe-2 | 2 | FOR | 11 | 4130 | 4130 | 531 | 0.063786 | 1 | 0.063786 | 2.48 | 0.098231 | 0.15819 | 0.0062658 | 0.59 | 0.6 | 0.093332 | 0.0037595
City of Deltona | 2447.7122 | 4 | 14037 | Monroe-4 | 4 | MDR | 2 | 1200 | 1200 | 562 | 0.67853 | 1 | 0.67853 | 8.52 | 1.44 | 5.7811 | 0.97708 | 0.99 | 0.98 | 5.7232 | 0.95754
City of Deltona | 2447.7122 | 4 | 14038 | Monroe-4 | 4 | MDR | 2 | 1200 | 1200 | 562 | 0.015609 | 1 | 0.015609 | 8.52 | 1.44 | 0.13299 | 0.022477 | 0.99 | 0.98 | 0.13166 | 0.022027
City of Deltona | 2447.7122 | 4 | 14039 | Monroe-4 | 4 | MDR | 2 | 1200 | 1200 | 562 | 0.56913 | 1 | 0.56913 | 8.52 | 1.44 | 4.849 | 0.81955 | 0.99 | 0.98 | 4.8005 | 0.80316
City of Deltona | 2447.7122 | 4 | 14040 | Monroe-4 | 4 | MDR | 2 | 1200 | 1200 | 562 | 0.013692 | 1 | 0.013692 | 8.52 | 1.44 | 0.11666 | 0.019717 | 0.99 | 0.98 | 0.11549 | 0.019322
City of Deltona | 2447.7122 | 4 | 14041 | Monroe-4 | 4 | MDR | 2 | 1200 | 1200 | 562 | 0.53584 | 1 | 0.53584 | 8.52 | 1.44 | 4.5654 | 0.77162 | 0.99 | 0.98 | 4.5197 | 0.75618
City of Deltona | 2447.7122 | 4 | 14042 | Monroe-4 | 4 | MDR | 2 | 1200 | 1200 | 562 | 0.56213 | 1 | 0.56213 | 8.52 | 1.44 | 4.7893 | 0.80946 | 0.99 | 0.98 | 4.7414 | 0.79327
City of Deltona | 2447.7122 | 4 | 14043 | Monroe-4 | 4 | MDR | 2 | 1290 | 1290 | 562 | 0.0031152 | 1 | 0.0031152 | 8.52 | 1.44 | 0.026542 | 0.004486 | 0.99 | 0.98 | 0.026276 | 0.0043962
City of Deltona | 2447.7122 | 4 | 14044 | Monroe-4 | 4 | MDR | 2 | 1290 | 1290 | 562 | 0.41455 | 1 | 0.41455 | 8.52 | 1.44 | 3.532 | 0.59695 | 0.99 | 0.98 | 3.4967 | 0.58502
City of Deltona | 2447.7122 | 4 | 14045 | Monroe-4 | 4 | MDR | 2 | 1290 | 1290 | 562 | 8.7128 | 1 | 8.7128 | 8.52 | 1.44 | 74.2327 | 12.5464 | 0.99 | 0.98 | 73.4904 | 12.2954
City of Deltona | 2447.7122 | 4 | 14046 | Monroe-4 | 4 | WAT | 12 | 5200 | 5200 | 572 | 3.7476e-06 | 0 | 0 | 0 | 0 | 0 | 0 | 0.99 | 0.98 | 0 | 0
City of Deltona | 2447.7122 | 4 | 14047 | Monroe-4 | 4 | WAT | 12 | 5200 | 5200 | 572 | 3.6063e-05 | 0 | 0 | 0 | 0 | 0 | 0 | 0.99 | 0.98 | 0 | 0
City of Deltona | 2447.7122 | 4 | 14048 | Monroe-4 | 4 | WAT | 12 | 5200 | 5200 | 572 | 2.6833e-05 | 0 | 0 | 0 | 0 | 0 | 0 | 0.99 | 0.98 | 0 | 0
City of Deltona | 2447.7122 | 4 | 14124 | Monroe-4 | 4 | MDR | 2 | 1200 | 1200 | 562 | 0.05867 | 1 | 0.05867 | 8.52 | 1.44 | 0.49987 | 0.084485 | 0.99 | 0.98 | 0.49487 | 0.082796
City of Deltona | 2447.7122 | 4 | 14125 | Monroe-4 | 4 | MDR | 2 | 1200 | 1200 | 562 | 0.044093 | 1 | 0.044093 | 8.52 | 1.44 | 0.37567 | 0.063493 | 0.99 | 0.98 | 0.37191 | 0.062223
City of Deltona | 2447.7122 | 4 | 14126 | Monroe-4 | 4 | MDR | 2 | 1200 | 1200 | 562 | 0.040643 | 1 | 0.040643 | 8.52 | 1.44 | 0.34628 | 0.058526 | 0.99 | 0.98 | 0.34282 | 0.057356
City of Deltona | 2447.7122 | 4 | 14127 | Monroe-4 | 4 | MDR | 2 | 1200 | 1200 | 562 | 0.00733 | 1 | 0.00733 | 8.52 | 1.44 | 0.062451 | 0.010555 | 0.99 | 0.98 | 0.061827 | 0.010344
City of Deltona | 2447.7122 | 4 | 14128 | Monroe-4 | 4 | MDR | 2 | 1200 | 1200 | 562 | 9.1203e-05 | 1 | 9.1203e-05 | 8.52 | 1.44 | 0.00077705 | 0.00013133 | 0.99 | 0.98 | 0.00076928 | 0.00012871
City of Deltona | 2447.7122 | 4 | 14129 | Monroe-4 | 4 | WET | 13 | 6300 | 6300 | 573 | 6.3939e-05 | 0.83 | 5.3069e-05 | 2.07 | 0.08 | 0.00010985 | 4.2456e-06 | 0.99 | 0.98 | 0.00010876 | 4.1606e-06
City of Deltona | 2447.7122 | 4 | 14130 | Monroe-4 | 4 | WET | 13 | 6300 | 6300 | 573 | 0.021195 | 0.83 | 0.017592 | 2.07 | 0.08 | 0.036415 | 0.0014074 | 0.99 | 0.98 | 0.036051 | 0.0013792
City of Deltona | 2447.7122 | 4 | 14131 | Monroe-4 | 4 | FOR | 11 | 4340 | 4340 | 571 | 5.8734e-06 | 1 | 5.8734e-06 | 3.85 | 0.14 | 2.2613e-05 | 8.2228e-07 | 0.99 | 0.98 | 2.2387e-05 | 8.0583e-07
City of Deltona | 2447.7122 | 4 | 14132 | Monroe-4 | 4 | FOR | 11 | 4340 | 4340 | 571 | 9.9561e-06 | 1 | 9.9561e-06 | 3.85 | 0.14 | 3.8331e-05 | 1.3939e-06 | 0.99 | 0.98 | 3.7948e-05 | 1.366e-06
City of Deltona | 2447.7122 | 4 | 14133 | Monroe-2 | 2 | MDR | 2 | 1200 | 1200 | 522 | 0.062492 | 1 | 0.062492 | 6.9983 | 1.1507 | 0.43733 | 0.07191 | 0.59 | 0.6 | 0.25803 | 0.043146
City of Deltona | 2447.7122 | 4 | 14134 | Monroe-2 | 2 | MDR | 2 | 1200 | 1200 | 522 | 0.57052 | 1 | 0.57052 | 6.9983 | 1.1507 | 3.9927 | 0.65651 | 0.59 | 0.6 | 2.3557 | 0.39391
City of Deltona | 2447.7122 | 4 | 14135 | Monroe-2 | 2 | FOR | 11 | 4130 | 4130 | 531 | 2.9575e-05 | 1 | 2.9575e-05 | 2.48 | 0.098231 | 7.3345e-05 | 2.9051e-06 | 0.59 | 0.6 | 4.3273e-05 | 1.7431e-06
City of Deltona | 2447.7122 | 4 | 14136 | Monroe-2 | 2 | FOR | 11 | 4130 | 4130 | 531 | 9.9116e-05 | 1 | 9.9116e-05 | 2.48 | 0.098231 | 0.00024581 | 9.7363e-06 | 0.59 | 0.6 | 0.00014503 | 5.8418e-06
City of Deltona | 2447.7122 | 4 | 14170 | Monroe-4 | 4 | MDR | 2 | 1200 | 1200 | 562 | 0.00051821 | 1 | 0.00051821 | 8.52 | 1.44 | 0.0044152 | 0.00074622 | 0.99 | 0.98 | 0.004371 | 0.0007313
City of Deltona | 2447.7122 | 4 | 14171 | Monroe-4 | 4 | MDR | 2 | 1200 | 1200 | 562 | 0.17492 | 1 | 0.17492 | 8.52 | 1.44 | 1.4903 | 0.25189 | 0.99 | 0.98 | 1.4754 | 0.24685
City of Deltona | 2447.7122 | 4 | 14172 | Monroe-4 | 4 | IND | 4 | 1400 | 1400 | 564 | 0.32321 | 1 | 0.32321 | 11.39 | 1.78 | 3.6814 | 0.57532 | 0.99 | 0.98 | 3.6446 | 0.56381
City of Deltona | 2447.7122 | 4 | 14173 | Monroe-4 | 4 | IND | 4 | 1700 | 1700 | 564 | 0.59787 | 1 | 0.59787 | 11.39 | 1.78 | 6.8097 | 1.0642 | 0.99 | 0.98 | 6.7416 | 1.0429
City of Deltona | 2447.7122 | 4 | 14174 | Monroe-4 | 4 | IND | 4 | 1700 | 1700 | 564 | 0.5122 | 1 | 0.5122 | 11.39 | 1.78 | 5.834 | 0.91172 | 0.99 | 0.98 | 5.7756 | 0.89348
City of Deltona | 2447.7122 | 4 | 14175 | Monroe-4 | 4 | IND | 4 | 1700 | 1700 | 564 | 0.06746 | 1 | 0.06746 | 11.39 | 1.78 | 0.76837 | 0.12008 | 0.99 | 0.98 | 0.76069 | 0.11768
City of Deltona | 2447.7122 | 4 | 14176 | Monroe-4 | 4 | WET | 13 | 6300 | 6300 | 573 | 6.2399e-07 | 0.83 | 5.1791e-07 | 2.07 | 0.08 | 1.0721e-06 | 4.1433e-08 | 0.99 | 0.98 | 1.0614e-06 | 4.0604e-08
City of Deltona | 2447.7122 | 4 | 14177 | Monroe-4 | 4 | WET | 13 | 6300 | 6300 | 573 | 4.5824e-06 | 0.83 | 3.8034e-06 | 2.07 | 0.08 | 7.873e-06 | 3.0427e-07 | 0.99 | 0.98 | 7.7943e-06 | 2.9819e-07
City of Deltona | 2447.7122 | 4 | 14178 | Monroe-4 | 4 | WET | 13 | 6300 | 6300 | 573 | 1.9946e-05 | 0.83 | 1.6555e-05 | 2.07 | 0.08 | 3.4269e-05 | 1.3244e-06 | 0.99 | 0.98 | 3.3926e-05 | 1.2979e-06
City of Deltona | 2447.7122 | 4 | 14190 | Monroe-4 | 4 | MDR | 2 | 1200 | 1200 | 562 | 0.00061135 | 1 | 0.00061135 | 8.52 | 1.44 | 0.0052087 | 0.00088034 | 0.99 | 0.98 | 0.0051566 | 0.00086274
City of Deltona | 2447.7122 | 4 | 14191 | Monroe-4 | 4 | MDR | 2 | 1200 | 1200 | 562 | 0.22801 | 1 | 0.22801 | 8.52 | 1.44 | 1.9427 | 0.32834 | 0.99 | 0.98 | 1.9233 | 0.32177
City of Deltona | 2447.7122 | 4 | 14192 | Monroe-4 | 4 | WET | 13 | 6300 | 6300 | 573 | 9.2899e-05 | 0.83 | 7.7106e-05 | 2.07 | 0.08 | 0.00015961 | 6.1685e-06 | 0.99 | 0.98 | 0.00015801 | 6.0451e-06
City of Deltona | 2447.7122 | 4 | 14197 | Monroe-2 | 2 | MDR | 2 | 1200 | 1200 | 522 | 0.050825 | 1 | 0.050825 | 6.9983 | 1.1507 | 0.35569 | 0.058486 | 0.59 | 0.6 | 0.20986 | 0.035091
City of Deltona | 2447.7122 | 4 | 14198 | Monroe-2 | 2 | MDR | 2 | 1200 | 1200 | 522 | 0.40524 | 1 | 0.40524 | 6.9983 | 1.1507 | 2.836 | 0.46632 | 0.59 | 0.6 | 1.6732 | 0.27979
City of Deltona | 2447.7122 | 4 | 14222 | Monroe-4 | 4 | MDR | 2 | 1200 | 1200 | 562 | 0.16228 | 1 | 0.16228 | 8.52 | 1.44 | 1.3826 | 0.23368 | 0.99 | 0.98 | 1.3688 | 0.22901
City of Deltona | 2447.7122 | 4 | 14223 | Monroe-4 | 4 | MDR | 2 | 1200 | 1200 | 562 | 0.099284 | 1 | 0.099284 | 8.52 | 1.44 | 0.8459 | 0.14297 | 0.99 | 0.98 | 0.83744 | 0.14011
City of Deltona | 2447.7122 | 4 | 14224 | Monroe-4 | 4 | MDR | 2 | 1200 | 1200 | 562 | 0.021512 | 1 | 0.021512 | 8.52 | 1.44 | 0.18328 | 0.030977 | 0.99 | 0.98 | 0.18145 | 0.030358
City of Deltona | 2447.7122 | 4 | 14225 | Monroe-4 | 4 | FOR | 11 | 4130 | 4130 | 571 | 8.6458e-06 | 1 | 8.6458e-06 | 3.85 | 0.14 | 3.3286e-05 | 1.2104e-06 | 0.99 | 0.98 | 3.2954e-05 | 1.1862e-06
City of Deltona | 2447.7122 | 4 | 14253 | Monroe-2 | 2 | MDR | 2 | 1200 | 1200 | 522 | 0.021961 | 1 | 0.021961 | 6.9983 | 1.1507 | 0.15369 | 0.025271 | 0.59 | 0.6 | 0.090678 | 0.015163
City of Deltona | 2447.7122 | 4 | 14254 | Monroe-2 | 2 | MDR | 2 | 1200 | 1200 | 522 | 0.35007 | 1 | 0.35007 | 6.9983 | 1.1507 | 2.4499 | 0.40283 | 0.59 | 0.6 | 1.4454 | 0.2417
City of Deltona | 2447.7122 | 4 | 14255 | Monroe-2 | 2 | MDR | 2 | 1200 | 1200 | 522 | 0.029118 | 1 | 0.029118 | 6.9983 | 1.1507 | 0.20377 | 0.033506 | 0.59 | 0.6 | 0.12023 | 0.020104
City of Deltona | 2447.7122 | 4 | 14256 | Monroe-2 | 2 | FOR | 11 | 4340 | 4340 | 531 | 6.8706e-06 | 1 | 6.8706e-06 | 2.48 | 0.098231 | 1.7039e-05 | 6.7491e-07 | 0.59 | 0.6 | 1.0053e-05 | 4.0494e-07
City of Deltona | 2447.7122 | 4 | 14257 | Monroe-2 | 2 | FOR | 11 | 4340 | 4340 | 531 | 2.9886e-05 | 1 | 2.9886e-05 | 2.48 | 0.098231 | 7.4116e-05 | 2.9357e-06 | 0.59 | 0.6 | 4.3729e-05 | 1.7614e-06
City of Deltona | 2447.7122 | 4 | 14303 | Monroe-4 | 4 | MDR | 2 | 1200 | 1200 | 562 | 0.042767 | 1 | 0.042767 | 8.52 | 1.44 | 0.36437 | 0.061584 | 0.99 | 0.98 | 0.36073 | 0.060352
City of Deltona | 2447.7122 | 4 | 14426 | Monroe-4 | 4 | MDR | 2 | 1200 | 1200 | 562 | 0.0091668 | 1 | 0.0091668 | 8.52 | 1.44 | 0.078101 | 0.0132 | 0.99 | 0.98 | 0.07732 | 0.012936
City of Deltona | 2447.7122 | 4 | 14427 | Monroe-4 | 4 | MDR | 2 | 1200 | 1200 | 562 | 0.027672 | 1 | 0.027672 | 8.52 | 1.44 | 0.23577 | 0.039848 | 0.99 | 0.98 | 0.23341 | 0.039051
City of Deltona | 2447.7122 | 4 | 14428 | Monroe-4 | 4 | FOR | 11 | 4340 | 4340 | 571 | 8.6889e-06 | 1 | 8.6889e-06 | 3.85 | 0.14 | 3.3452e-05 | 1.2164e-06 | 0.99 | 0.98 | 3.3118e-05 | 1.1921e-06
City of Deltona | 2447.7122 | 4 | 14429 | Monroe-4 | 4 | FOR | 11 | 4340 | 4340 | 571 | 3.7097e-05 | 1 | 3.7097e-05 | 3.85 | 0.14 | 0.00014283 | 5.1936e-06 | 0.99 | 0.98 | 0.0001414 | 5.0898e-06
City of Deltona | 2447.7122 | 4 | 14436 | Monroe-4 | 4 | HDR | 3 | 1300 | 1300 | 563 | 0.014601 | 1 | 0.014601 | 9.94 | 1.59 | 0.14514 | 0.023216 | 0.99 | 0.98 | 0.14369 | 0.022752
City of Deltona | 2447.7122 | 4 | 14451 | Monroe-4 | 4 | FOR | 11 | 4340 | 4340 | 571 | 0.043319 | 1 | 0.043319 | 3.85 | 0.14 | 0.16678 | 0.0060647 | 0.99 | 0.98 | 0.16511 | 0.0059434
City of Deltona | 2447.7122 | 4 | 14501 | Monroe-4 | 4 | MDR | 2 | 1200 | 1200 | 562 | 0.32945 | 1 | 0.32945 | 8.52 | 1.44 | 2.807 | 0.47442 | 0.99 | 0.98 | 2.7789 | 0.46493
City of Deltona | 2447.7122 | 4 | 14533 | Monroe-4 | 4 | MDR | 2 | 1200 | 1200 | 562 | 1.0578 | 1 | 1.0578 | 8.52 | 1.44 | 9.0124 | 1.5232 | 0.99 | 0.98 | 8.9223 | 1.4928
City of Deltona | 2447.7122 | 4 | 14534 | Monroe-4 | 4 | FOR | 11 | 4340 | 4340 | 571 | 1.2464 | 1 | 1.2464 | 3.85 | 0.14 | 4.7988 | 0.1745 | 0.99 | 0.98 | 4.7508 | 0.17101
City of Deltona | 2447.7122 | 4 | 14539 | Monroe-4 | 4 | MDR | 2 | 1200 | 1200 | 562 | 1.4049 | 1 | 1.4049 | 8.52 | 1.44 | 11.9701 | 2.0231 | 0.99 | 0.98 | 11.8504 | 1.9827
City of Deltona | 2447.7122 | 4 | 14540 | Monroe-4 | 4 | MDR | 2 | 1290 | 1290 | 562 | 8.9972 | 1 | 8.9972 | 8.52 | 1.44 | 76.6564 | 12.956 | 0.99 | 0.98 | 75.8898 | 12.6969
City of Deltona | 2447.7122 | 4 | 14541 | Monroe-4 | 4 | WAT | 12 | 5200 | 5200 | 572 | 7.3528e-05 | 0 | 0 | 0 | 0 | 0 | 0 | 0.99 | 0.98 | 0 | 0
City of Deltona | 2447.7122 | 4 | 14543 | Monroe-4 | 4 | FOR | 11 | 4340 | 4340 | 571 | 0.62776 | 1 | 0.62776 | 3.85 | 0.14 | 2.4169 | 0.087886 | 0.99 | 0.98 | 2.3927 | 0.086128
City of Deltona | 2447.7122 | 4 | 14544 | Monroe-4 | 4 | MDR | 2 | 1290 | 1290 | 562 | 2.1951 | 1 | 2.1951 | 8.52 | 1.44 | 18.7026 | 3.161 | 0.99 | 0.98 | 18.5156 | 3.0978
City of Deltona | 2447.7122 | 4 | 14546 | Monroe-4 | 4 | MDR | 2 | 1200 | 1200 | 562 | 0.71872 | 1 | 0.71872 | 8.52 | 1.44 | 6.1235 | 1.035 | 0.99 | 0.98 | 6.0623 | 1.0143
City of Deltona | 2447.7122 | 4 | 14547 | Monroe-4 | 4 | MDR | 2 | 1200 | 1200 | 562 | 0.23566 | 1 | 0.23566 | 8.52 | 1.44 | 2.0078 | 0.33935 | 0.99 | 0.98 | 1.9878 | 0.33257
City of Deltona | 2447.7122 | 4 | 14548 | Monroe-4 | 4 | MDR | 2 | 1200 | 1200 | 562 | 0.14522 | 1 | 0.14522 | 8.52 | 1.44 | 1.2373 | 0.20912 | 0.99 | 0.98 | 1.2249 | 0.20494
City of Deltona | 2447.7122 | 4 | 14549 | Monroe-4 | 4 | FOR | 11 | 4130 | 4130 | 571 | 0.00011145 | 1 | 0.00011145 | 3.85 | 0.14 | 0.00042909 | 1.5603e-05 | 0.99 | 0.98 | 0.0004248 | 1.5291e-05
City of Deltona | 2447.7122 | 4 | 14550 | Monroe-4 | 4 | FOR | 11 | 4130 | 4130 | 571 | 2.4355e-05 | 1 | 2.4355e-05 | 3.85 | 0.14 | 9.3767e-05 | 3.4097e-06 | 0.99 | 0.98 | 9.2829e-05 | 3.3415e-06
City of Deltona | 2447.7122 | 4 | 14551 | Monroe-4 | 4 | MDR | 2 | 1200 | 1200 | 562 | 8.8506 | 1 | 8.8506 | 8.52 | 1.44 | 75.4068 | 12.7448 | 0.99 | 0.98 | 74.6527 | 12.4899
City of Deltona | 2447.7122 | 4 | 14552 | Monroe-4 | 4 | MDR | 2 | 1200 | 1200 | 562 | 0.043383 | 1 | 0.043383 | 8.52 | 1.44 | 0.36962 | 0.062472 | 0.99 | 0.98 | 0.36593 | 0.061222
City of Deltona | 2447.7122 | 4 | 14553 | Monroe-4 | 4 | MDR | 2 | 1200 | 1200 | 562 | 0.36967 | 1 | 0.36967 | 8.52 | 1.44 | 3.1496 | 0.53233 | 0.99 | 0.98 | 3.1181 | 0.52168
City of Deltona | 2447.7122 | 4 | 14554 | Monroe-4 | 4 | FOR | 11 | 4340 | 4340 | 571 | 0.29337 | 1 | 0.29337 | 3.85 | 0.14 | 1.1295 | 0.041071 | 0.99 | 0.98 | 1.1182 | 0.04025
City of Deltona | 2447.7122 | 4 | 14555 | Monroe-4 | 4 | MDR | 2 | 1200 | 1200 | 562 | 0.095812 | 1 | 0.095812 | 8.52 | 1.44 | 0.81632 | 0.13797 | 0.99 | 0.98 | 0.80816 | 0.13521
City of Deltona | 2447.7122 | 4 | 14556 | Monroe-4 | 4 | WET | 13 | 6410 | 6410 | 573 | 3.61e-07 | 0.83 | 2.9963e-07 | 2.07 | 0.08 | 6.2024e-07 | 2.3971e-08 | 0.99 | 0.98 | 6.1404e-07 | 2.3491e-08
City of Deltona | 2447.7122 | 4 | 14557 | Monroe-4 | 4 | MDR | 2 | 1200 | 1200 | 562 | 0.00011642 | 1 | 0.00011642 | 8.52 | 1.44 | 0.00099194 | 0.00016765 | 0.99 | 0.98 | 0.00098202 | 0.0001643
City of Deltona | 2447.7122 | 4 | 14561 | Monroe-4 | 4 | FOR | 11 | 4340 | 4340 | 571 | 1.0303e-07 | 1 | 1.0303e-07 | 3.85 | 0.14 | 3.9665e-07 | 1.4424e-08 | 0.99 | 0.98 | 3.9269e-07 | 1.4135e-08
City of Deltona | 2447.7122 | 4 | 14562 | Monroe-4 | 4 | FOR | 11 | 4340 | 4340 | 571 | 1.202e-05 | 1 | 1.202e-05 | 3.85 | 0.14 | 4.6278e-05 | 1.6828e-06 | 0.99 | 0.98 | 4.5816e-05 | 1.6492e-06
City of Deltona | 2447.7122 | 4 | 14563 | Monroe-4 | 4 | HDR | 3 | 1300 | 1300 | 563 | 0.15695 | 1 | 0.15695 | 9.94 | 1.59 | 1.5601 | 0.24955 | 0.99 | 0.98 | 1.5445 | 0.24456
City of Deltona | 2447.7122 | 4 | 14564 | Monroe-5 | 5 | HDR | 3 | 1300 | 1300 | 583 | 0.020174 | 1 | 0.020174 | 8.895 | 1.4215 | 0.17945 | 0.028678 | 0.6 | 0.62 | 0.10767 | 0.01778
City of Deltona | 2447.7122 | 4 | 14566 | Monroe-4 | 4 | IND | 4 | 1700 | 1700 | 564 | 0.2081 | 1 | 0.2081 | 11.39 | 1.78 | 2.3702 | 0.37041 | 0.99 | 0.98 | 2.3465 | 0.36301
City of Deltona | 2447.7122 | 4 | 14567 | Monroe-4 | 4 | IND | 4 | 1700 | 1700 | 564 | 7.0085e-06 | 1 | 7.0085e-06 | 11.39 | 1.78 | 7.9827e-05 | 1.2475e-05 | 0.99 | 0.98 | 7.9029e-05 | 1.2226e-05
City of Deltona | 2447.7122 | 4 | 14568 | Monroe-4 | 4 | IND | 4 | 1700 | 1700 | 564 | 0.0057467 | 1 | 0.0057467 | 11.39 | 1.78 | 0.065455 | 0.010229 | 0.99 | 0.98 | 0.064801 | 0.010025
City of Deltona | 2447.7122 | 4 | 14569 | Monroe-4 | 4 | IND | 4 | 1700 | 1700 | 564 | 0.39244 | 1 | 0.39244 | 11.39 | 1.78 | 4.4699 | 0.69855 | 0.99 | 0.98 | 4.4252 | 0.68458
City of Deltona | 2447.7122 | 4 | 14570 | Monroe-4 | 4 | WAT | 12 | 5300 | 5300 | 572 | 2.3579e-06 | 0 | 0 | 0 | 0 | 0 | 0 | 0.99 | 0.98 | 0 | 0
City of Deltona | 2447.7122 | 4 | 14571 | Monroe-4 | 4 | WAT | 12 | 5300 | 5300 | 572 | 1.6575e-06 | 0 | 0 | 0 | 0 | 0 | 0 | 0.99 | 0.98 | 0 | 0
City of Deltona | 2447.7122 | 4 | 14633 | Monroe-4 | 4 | MDR | 2 | 1200 | 1200 | 562 | 0.082521 | 1 | 0.082521 | 8.52 | 1.44 | 0.70308 | 0.11883 | 0.99 | 0.98 | 0.69605 | 0.11645
City of Deltona | 2447.7122 | 4 | 14634 | Monroe-4 | 4 | MDR | 2 | 1200 | 1200 | 562 | 0.0065954 | 1 | 0.0065954 | 8.52 | 1.44 | 0.056193 | 0.0094974 | 0.99 | 0.98 | 0.055631 | 0.0093075
City of Deltona | 2447.7122 | 4 | 14635 | Monroe-4 | 4 | MDR | 2 | 1200 | 1200 | 562 | 0.89911 | 1 | 0.89911 | 8.52 | 1.44 | 7.6604 | 1.2947 | 0.99 | 0.98 | 7.5838 | 1.2688
City of Deltona | 2447.7122 | 4 | 14636 | Monroe-4 | 4 | MDR | 2 | 1200 | 1200 | 562 | 0.0020746 | 1 | 0.0020746 | 8.52 | 1.44 | 0.017675 | 0.0029874 | 0.99 | 0.98 | 0.017499 | 0.0029276
City of Deltona | 2447.7122 | 4 | 14637 | Monroe-4 | 4 | MDR | 2 | 1200 | 1200 | 562 | 1.2853 | 1 | 1.2853 | 8.52 | 1.44 | 10.9508 | 1.8508 | 0.99 | 0.98 | 10.8413 | 1.8138
City of Deltona | 2447.7122 | 4 | 14638 | Monroe-4 | 4 | MDR | 2 | 1200 | 1200 | 562 | 0.060743 | 1 | 0.060743 | 8.52 | 1.44 | 0.51753 | 0.08747 | 0.99 | 0.98 | 0.51235 | 0.08572
City of Deltona | 2447.7122 | 4 | 14639 | Monroe-4 | 4 | MDR | 2 | 1200 | 1200 | 562 | 0.0032278 | 1 | 0.0032278 | 8.52 | 1.44 | 0.027501 | 0.004648 | 0.99 | 0.98 | 0.027225 | 0.004555
City of Deltona | 2447.7122 | 4 | 14640 | Monroe-4 | 4 | FOR | 11 | 4340 | 4340 | 571 | 8.2701e-06 | 1 | 8.2701e-06 | 3.85 | 0.14 | 3.184e-05 | 1.1578e-06 | 0.99 | 0.98 | 3.1522e-05 | 1.1347e-06
City of Deltona | 2447.7122 | 4 | 14641 | Monroe-4 | 4 | FOR | 11 | 4340 | 4340 | 571 | 0.36458 | 1 | 0.36458 | 3.85 | 0.14 | 1.4036 | 0.051042 | 0.99 | 0.98 | 1.3896 | 0.050021
City of Deltona | 2447.7122 | 4 | 14642 | Monroe-4 | 4 | FOR | 11 | 4340 | 4340 | 571 | 5.6297e-05 | 1 | 5.6297e-05 | 3.85 | 0.14 | 0.00021675 | 7.8816e-06 | 0.99 | 0.98 | 0.00021458 | 7.724e-06
City of Deltona | 2447.7122 | 4 | 14643 | Monroe-4 | 4 | FOR | 11 | 4340 | 4340 | 571 | 3.9104e-06 | 1 | 3.9104e-06 | 3.85 | 0.14 | 1.5055e-05 | 5.4745e-07 | 0.99 | 0.98 | 1.4904e-05 | 5.365e-07
City of Deltona | 2447.7122 | 4 | 14644 | Monroe-4 | 4 | MDR | 2 | 1290 | 1290 | 562 | 4.1051 | 1 | 4.1051 | 8.52 | 1.44 | 34.9756 | 5.9114 | 0.99 | 0.98 | 34.6258 | 5.7931
City of Deltona | 2447.7122 | 4 | 14645 | Monroe-4 | 4 | MDR | 2 | 1290 | 1290 | 562 | 0.028719 | 1 | 0.028719 | 8.52 | 1.44 | 0.24468 | 0.041355 | 0.99 | 0.98 | 0.24223 | 0.040528
City of Deltona | 2447.7122 | 4 | 14646 | Monroe-4 | 4 | MDR | 2 | 1290 | 1290 | 562 | 6.7172 | 1 | 6.7172 | 8.52 | 1.44 | 57.2301 | 9.6727 | 0.99 | 0.98 | 56.6578 | 9.4792
City of Deltona | 2447.7122 | 4 | 14647 | Monroe-4 | 4 | WAT | 12 | 5200 | 5200 | 572 | 1.0531e-05 | 0 | 0 | 0 | 0 | 0 | 0 | 0.99 | 0.98 | 0 | 0
City of Deltona | 2447.7122 | 4 | 14648 | Monroe-4 | 4 | FOR | 11 | 4340 | 4340 | 571 | 3.9328e-05 | 1 | 3.9328e-05 | 3.85 | 0.14 | 0.00015141 | 5.5059e-06 | 0.99 | 0.98 | 0.0001499 | 5.3957e-06
City of Deltona | 2447.7122 | 4 | 14649 | Monroe-4 | 4 | WET | 13 | 6410 | 6410 | 573 | 3.8922e-05 | 0.83 | 3.2305e-05 | 2.07 | 0.08 | 6.6871e-05 | 2.5844e-06 | 0.99 | 0.98 | 6.6203e-05 | 2.5327e-06
City of Deltona | 2447.7122 | 4 | 14650 | Monroe-4 | 4 | MDR | 2 | 1200 | 1200 | 562 | 8.782e-06 | 1 | 8.782e-06 | 8.52 | 1.44 | 7.4823e-05 | 1.2646e-05 | 0.99 | 0.98 | 7.4075e-05 | 1.2393e-05
City of Deltona | 2447.7122 | 4 | 14651 | Monroe-4 | 4 | MDR | 2 | 1200 | 1200 | 562 | 0.0075925 | 1 | 0.0075925 | 8.52 | 1.44 | 0.064688 | 0.010933 | 0.99 | 0.98 | 0.064041 | 0.010715
City of Deltona | 2447.7122 | 4 | 14652 | Monroe-4 | 4 | MDR | 2 | 1200 | 1200 | 562 | 6.5449e-05 | 1 | 6.5449e-05 | 8.52 | 1.44 | 0.00055763 | 9.4247e-05 | 0.99 | 0.98 | 0.00055205 | 9.2362e-05
City of Deltona | 2447.7122 | 4 | 14653 | Monroe-4 | 4 | MDR | 2 | 1200 | 1200 | 562 | 0.0023499 | 1 | 0.0023499 | 8.52 | 1.44 | 0.020021 | 0.0033838 | 0.99 | 0.98 | 0.019821 | 0.0033161
City of Deltona | 2447.7122 | 4 | 14654 | Monroe-4 | 4 | MDR | 2 | 1200 | 1200 | 562 | 0.073508 | 1 | 0.073508 | 8.52 | 1.44 | 0.62629 | 0.10585 | 0.99 | 0.98 | 0.62002 | 0.10373
City of Deltona | 2447.7122 | 4 | 14655 | Monroe-4 | 4 | MDR | 2 | 1200 | 1200 | 562 | 2.5632e-05 | 1 | 2.5632e-05 | 8.52 | 1.44 | 0.00021839 | 3.691e-05 | 0.99 | 0.98 | 0.0002162 | 3.6172e-05
City of Deltona | 2447.7122 | 4 | 14656 | Monroe-4 | 4 | MDR | 2 | 1200 | 1200 | 562 | 0.31485 | 1 | 0.31485 | 8.52 | 1.44 | 2.6826 | 0.45339 | 0.99 | 0.98 | 2.6557 | 0.44432
City of Deltona | 2447.7122 | 4 | 14657 | Monroe-4 | 4 | FOR | 11 | 4340 | 4340 | 571 | 8.4833e-07 | 1 | 8.4833e-07 | 3.85 | 0.14 | 3.2661e-06 | 1.1877e-07 | 0.99 | 0.98 | 3.2334e-06 | 1.1639e-07
City of Deltona | 2447.7122 | 4 | 14658 | Monroe-4 | 4 | IND | 4 | 8340 | 8340 | 564 | 0.012635 | 1 | 0.012635 | 11.39 | 1.78 | 0.14392 | 0.022491 | 0.99 | 0.98 | 0.14248 | 0.022041
City of Deltona | 2447.7122 | 4 | 14659 | Monroe-4 | 4 | IND | 4 | 8340 | 8340 | 564 | 0.3172 | 1 | 0.3172 | 11.39 | 1.78 | 3.6129 | 0.56462 | 0.99 | 0.98 | 3.5768 | 0.55333
City of Deltona | 2447.7122 | 4 | 14660 | Monroe-4 | 4 | FOR | 11 | 4340 | 4340 | 571 | 2.92e-07 | 1 | 2.92e-07 | 3.85 | 0.14 | 1.1242e-06 | 4.088e-08 | 0.99 | 0.98 | 1.1129e-06 | 4.0062e-08
City of Deltona | 2447.7122 | 4 | 14661 | Monroe-4 | 4 | FOR | 11 | 4340 | 4340 | 571 | 0.026389 | 1 | 0.026389 | 3.85 | 0.14 | 0.1016 | 0.0036945 | 0.99 | 0.98 | 0.10058 | 0.0036206
City of Deltona | 2447.7122 | 4 | 14662 | Monroe-4 | 4 | FOR | 11 | 4340 | 4340 | 571 | 5.8325e-06 | 1 | 5.8325e-06 | 3.85 | 0.14 | 2.2455e-05 | 8.1655e-07 | 0.99 | 0.98 | 2.2231e-05 | 8.0022e-07
City of Deltona | 2447.7122 | 4 | 14663 | Monroe-4 | 4 | FOR | 11 | 4340 | 4340 | 571 | 0.0015693 | 1 | 0.0015693 | 3.85 | 0.14 | 0.0060417 | 0.0002197 | 0.99 | 0.98 | 0.0059813 | 0.00021531
City of Deltona | 2447.7122 | 4 | 14664 | Monroe-4 | 4 | MDR | 2 | 1200 | 1200 | 562 | 2.514e-06 | 1 | 2.514e-06 | 8.52 | 1.44 | 2.142e-05 | 3.6202e-06 | 0.99 | 0.98 | 2.1205e-05 | 3.5478e-06
City of Deltona | 2447.7122 | 4 | 14665 | Monroe-4 | 4 | MDR | 2 | 1200 | 1200 | 562 | 1.4918e-05 | 1 | 1.4918e-05 | 8.52 | 1.44 | 0.0001271 | 2.1482e-05 | 0.99 | 0.98 | 0.00012583 | 2.1052e-05
City of Deltona | 2447.7122 | 4 | 14666 | Monroe-4 | 4 | MDR | 2 | 1200 | 1200 | 562 | 0.098786 | 1 | 0.098786 | 8.52 | 1.44 | 0.84166 | 0.14225 | 0.99 | 0.98 | 0.83324 | 0.13941
City of Deltona | 2447.7122 | 4 | 14667 | Monroe-4 | 4 | MDR | 2 | 1200 | 1200 | 562 | 0.07672 | 1 | 0.07672 | 8.52 | 1.44 | 0.65365 | 0.11048 | 0.99 | 0.98 | 0.64712 | 0.10827
City of Deltona | 2447.7122 | 4 | 14668 | Monroe-4 | 4 | IND | 4 | 8340 | 8340 | 564 | 0.01303 | 1 | 0.01303 | 11.39 | 1.78 | 0.14841 | 0.023193 | 0.99 | 0.98 | 0.14692 | 0.022729
City of Deltona | 2447.7122 | 4 | 14669 | Monroe-4 | 4 | FOR | 11 | 4340 | 4340 | 571 | 1.8506e-05 | 1 | 1.8506e-05 | 3.85 | 0.14 | 7.1247e-05 | 2.5908e-06 | 0.99 | 0.98 | 7.0535e-05 | 2.539e-06
City of Deltona | 2447.7122 | 4 | 14670 | Monroe-4 | 4 | MDR | 2 | 1200 | 1200 | 562 | 0.10063 | 1 | 0.10063 | 8.52 | 1.44 | 0.85736 | 0.14491 | 0.99 | 0.98 | 0.84879 | 0.14201
City of Deltona | 2447.7122 | 4 | 14671 | Monroe-4 | 4 | MDR | 2 | 1200 | 1200 | 562 | 0.092646 | 1 | 0.092646 | 8.52 | 1.44 | 0.78935 | 0.13341 | 0.99 | 0.98 | 0.78145 | 0.13074
City of Deltona | 2447.7122 | 4 | 14675 | Monroe-5 | 5 | FOR | 11 | 4340 | 4340 | 591 | 0.038389 | 1 | 0.038389 | 2.2688 | 0.091039 | 0.087097 | 0.0034949 | 0.6 | 0.62 | 0.052258 | 0.0021668
City of Deltona | 2447.7122 | 4 | 14679 | Monroe-4 | 4 | FOR | 11 | 4340 | 4340 | 571 | 0.76681 | 1 | 0.76681 | 3.85 | 0.14 | 2.9522 | 0.10735 | 0.99 | 0.98 | 2.9227 | 0.10521
City of Deltona | 2447.7122 | 4 | 14680 | Monroe-4 | 4 | FOR | 11 | 4340 | 4340 | 571 | 0.00015215 | 1 | 0.00015215 | 3.85 | 0.14 | 0.00058578 | 2.1301e-05 | 0.99 | 0.98 | 0.00057992 | 2.0875e-05
City of Deltona | 2447.7122 | 4 | 14682 | Monroe-4 | 4 | MDR | 2 | 1290 | 1290 | 562 | 0.63234 | 1 | 0.63234 | 8.52 | 1.44 | 5.3875 | 0.91057 | 0.99 | 0.98 | 5.3336 | 0.89235
City of Deltona | 2447.7122 | 4 | 14683 | Monroe-4 | 4 | IND | 4 | 1700 | 1700 | 564 | 0.76028 | 1 | 0.76028 | 11.39 | 1.78 | 8.6595 | 1.3533 | 0.99 | 0.98 | 8.5729 | 1.3262
City of Deltona | 2447.7122 | 4 | 14684 | Monroe-4 | 4 | IND | 4 | 1700 | 1700 | 564 | 0.15533 | 1 | 0.15533 | 11.39 | 1.78 | 1.7692 | 0.27648 | 0.99 | 0.98 | 1.7515 | 0.27095
City of Deltona | 2447.7122 | 4 | 14685 | Monroe-4 | 4 | IND | 4 | 1700 | 1700 | 564 | 0.01847 | 1 | 0.01847 | 11.39 | 1.78 | 0.21037 | 0.032876 | 0.99 | 0.98 | 0.20827 | 0.032219
City of Deltona | 2447.7122 | 4 | 14686 | Monroe-4 | 4 | WAT | 12 | 5300 | 5300 | 572 | 2.1187e-05 | 0 | 0 | 0 | 0 | 0 | 0 | 0.99 | 0.98 | 0 | 0
City of Deltona | 2447.7122 | 4 | 14687 | Monroe-4 | 4 | WAT | 12 | 5300 | 5300 | 572 | 1.7287e-06 | 0 | 0 | 0 | 0 | 0 | 0 | 0.99 | 0.98 | 0 | 0
City of Deltona | 2447.7122 | 4 | 14688 | Monroe-4 | 4 | IND | 4 | 1400 | 1400 | 564 | 5.7949 | 1 | 5.7949 | 11.39 | 1.78 | 66.0038 | 10.3149 | 0.99 | 0.98 | 65.3437 | 10.1086
City of Deltona | 2447.7122 | 4 | 14689 | Monroe-4 | 4 | LDR | 1 | 1100 | 1100 | 561 | 0.0014547 | 1 | 0.0014547 | 4.55 | 0.79 | 0.006619 | 0.0011492 | 0.99 | 0.98 | 0.0065529 | 0.0011263
City of Deltona | 2447.7122 | 4 | 14700 | Monroe-5 | 5 | FOR | 11 | 4340 | 4340 | 591 | 0.090982 | 1 | 0.090982 | 2.2688 | 0.091039 | 0.20642 | 0.0082829 | 0.6 | 0.62 | 0.12385 | 0.0051354
City of Deltona | 2447.7122 | 4 | 14716 | Monroe-4 | 4 | MDR | 2 | 1200 | 1200 | 562 | 0.065271 | 1 | 0.065271 | 8.52 | 1.44 | 0.55611 | 0.09399 | 0.99 | 0.98 | 0.55055 | 0.09211
City of Deltona | 2447.7122 | 4 | 14717 | Monroe-4 | 4 | MDR | 2 | 1200 | 1200 | 562 | 0.19755 | 1 | 0.19755 | 8.52 | 1.44 | 1.6831 | 0.28447 | 0.99 | 0.98 | 1.6663 | 0.27878
City of Deltona | 2447.7122 | 4 | 14718 | Monroe-4 | 4 | MDR | 2 | 1200 | 1200 | 562 | 0.13915 | 1 | 0.13915 | 8.52 | 1.44 | 1.1855 | 0.20037 | 0.99 | 0.98 | 1.1737 | 0.19636
City of Deltona | 2447.7122 | 4 | 14719 | Monroe-4 | 4 | FOR | 11 | 4120 | 4120 | 571 | 0.010239 | 1 | 0.010239 | 3.85 | 0.14 | 0.039419 | 0.0014334 | 0.99 | 0.98 | 0.039025 | 0.0014047
City of Deltona | 2447.7122 | 4 | 14720 | Monroe-5 | 5 | FOR | 11 | 4340 | 4340 | 591 | 0.15446 | 1 | 0.15446 | 2.2688 | 0.091039 | 0.35044 | 0.014062 | 0.6 | 0.62 | 0.21026 | 0.0087183
City of Deltona | 2447.7122 | 4 | 14725 | Monroe-5 | 5 | IND | 4 | 1400 | 1400 | 584 | 0.3899 | 1 | 0.3899 | 9.3344 | 1.4179 | 3.6395 | 0.55285 | 0.6 | 0.62 | 2.1837 | 0.34277
City of Deltona | 2447.7122 | 4 | 14726 | Monroe-5 | 5 | IND | 4 | 1400 | 1400 | 584 | 0.33195 | 1 | 0.33195 | 9.3344 | 1.4179 | 3.0985 | 0.47068 | 0.6 | 0.62 | 1.8591 | 0.29182
City of Deltona | 2447.7122 | 4 | 14737 | Monroe-4 | 4 | FOR | 11 | 4340 | 4340 | 571 | 0.017606 | 1 | 0.017606 | 3.85 | 0.14 | 0.067785 | 0.0024649 | 0.99 | 0.98 | 0.067107 | 0.0024156
City of Deltona | 2447.7122 | 4 | 14738 | Monroe-4 | 4 | MDR | 2 | 1290 | 1290 | 562 | 11.6997 | 1 | 11.6997 | 8.52 | 1.44 | 99.6811 | 16.8475 | 0.99 | 0.98 | 98.6843 | 16.5106
City of Deltona | 2447.7122 | 4 | 14739 | Monroe-4 | 4 | WAT | 12 | 5200 | 5200 | 572 | 0.00012334 | 0 | 0 | 0 | 0 | 0 | 0 | 0.99 | 0.98 | 0 | 0
City of Deltona | 2447.7122 | 4 | 14740 | Monroe-4 | 4 | WAT | 12 | 5200 | 5200 | 572 | 3.6589e-05 | 0 | 0 | 0 | 0 | 0 | 0 | 0.99 | 0.98 | 0 | 0
City of Deltona | 2447.7122 | 4 | 14741 | Monroe-4 | 4 | MDR | 2 | 1200 | 1200 | 562 | 0.00018816 | 1 | 0.00018816 | 8.52 | 1.44 | 0.0016031 | 0.00027095 | 0.99 | 0.98 | 0.0015871 | 0.00026553
City of Deltona | 2447.7122 | 4 | 14796 | Monroe-4 | 4 | FOR | 11 | 4340 | 4340 | 571 | 0.040099 | 1 | 0.040099 | 3.85 | 0.14 | 0.15438 | 0.0056139 | 0.99 | 0.98 | 0.15284 | 0.0055016
City of Deltona | 2447.7122 | 4 | 14797 | Monroe-4 | 4 | IND | 4 | 1700 | 1700 | 564 | 0.24848 | 1 | 0.24848 | 11.39 | 1.78 | 2.8302 | 0.4423 | 0.99 | 0.98 | 2.8019 | 0.43345
City of Deltona | 2447.7122 | 4 | 14798 | Monroe-4 | 4 | IND | 4 | 1400 | 1400 | 564 | 0.013868 | 1 | 0.013868 | 11.39 | 1.78 | 0.15796 | 0.024685 | 0.99 | 0.98 | 0.15638 | 0.024192
City of Deltona | 2447.7122 | 4 | 14799 | Monroe-4 | 4 | MDR | 2 | 1290 | 1290 | 562 | 0.053569 | 1 | 0.053569 | 8.52 | 1.44 | 0.45641 | 0.077139 | 0.99 | 0.98 | 0.45184 | 0.075597
City of Deltona | 2447.7122 | 4 | 14940 | Monroe-4 | 4 | MDR | 2 | 1200 | 1200 | 562 | 0.09068 | 1 | 0.09068 | 8.52 | 1.44 | 0.7726 | 0.13058 | 0.99 | 0.98 | 0.76487 | 0.12797
City of Deltona | 2447.7122 | 4 | 14941 | Monroe-4 | 4 | MDR | 2 | 1200 | 1200 | 562 | 0.32009 | 1 | 0.32009 | 8.52 | 1.44 | 2.7271 | 0.46092 | 0.99 | 0.98 | 2.6999 | 0.45171
City of Deltona | 2447.7122 | 4 | 14942 | Monroe-4 | 4 | MDR | 2 | 1200 | 1200 | 562 | 0.12832 | 1 | 0.12832 | 8.52 | 1.44 | 1.0933 | 0.18478 | 0.99 | 0.98 | 1.0824 | 0.18109
City of Deltona | 2447.7122 | 4 | 14943 | Monroe-4 | 4 | MDR | 2 | 1200 | 1200 | 562 | 0.74774 | 1 | 0.74774 | 8.52 | 1.44 | 6.3708 | 1.0768 | 0.99 | 0.98 | 6.3071 | 1.0552
City of Deltona | 2447.7122 | 4 | 14944 | Monroe-4 | 4 | MDR | 2 | 1200 | 1200 | 562 | 0.068851 | 1 | 0.068851 | 8.52 | 1.44 | 0.58661 | 0.099146 | 0.99 | 0.98 | 0.58075 | 0.097163
City of Deltona | 2447.7122 | 4 | 14947 | Monroe-4 | 4 | FOR | 11 | 4340 | 4340 | 571 | 0.67793 | 1 | 0.67793 | 3.85 | 0.14 | 2.61 | 0.09491 | 0.99 | 0.98 | 2.5839 | 0.093011
City of Deltona | 2447.7122 | 4 | 14949 | Monroe-4 | 4 | FOR | 11 | 4340 | 4340 | 571 | 1.2454 | 1 | 1.2454 | 3.85 | 0.14 | 4.7949 | 0.17436 | 0.99 | 0.98 | 4.747 | 0.17087
City of Deltona | 2447.7122 | 4 | 14950 | Monroe-4 | 4 | FOR | 11 | 4340 | 4340 | 571 | 8.8894e-06 | 1 | 8.8894e-06 | 3.85 | 0.14 | 3.4224e-05 | 1.2445e-06 | 0.99 | 0.98 | 3.3882e-05 | 1.2196e-06
City of Deltona | 2447.7122 | 4 | 14951 | Monroe-4 | 4 | MDR | 2 | 1290 | 1290 | 562 | 3.5641 | 1 | 3.5641 | 8.52 | 1.44 | 30.3661 | 5.1323 | 0.99 | 0.98 | 30.0624 | 5.0297
City of Deltona | 2447.7122 | 4 | 14952 | Monroe-4 | 4 | MDR | 2 | 1290 | 1290 | 562 | 1.3169 | 1 | 1.3169 | 8.52 | 1.44 | 11.2202 | 1.8964 | 0.99 | 0.98 | 11.108 | 1.8584
City of Deltona | 2447.7122 | 4 | 14954 | Monroe-4 | 4 | FOR | 11 | 4340 | 4340 | 571 | 0.098419 | 1 | 0.098419 | 3.85 | 0.14 | 0.37891 | 0.013779 | 0.99 | 0.98 | 0.37512 | 0.013503
City of Deltona | 2447.7122 | 4 | 14956 | Monroe-4 | 4 | FOR | 11 | 4340 | 4340 | 571 | 0.0025974 | 1 | 0.0025974 | 3.85 | 0.14 | 0.0099998 | 0.00036363 | 0.99 | 0.98 | 0.0098998 | 0.00035636
City of Deltona | 2447.7122 | 4 | 14958 | Monroe-4 | 4 | FOR | 11 | 4340 | 4340 | 571 | 0.030977 | 1 | 0.030977 | 3.85 | 0.14 | 0.11926 | 0.0043367 | 0.99 | 0.98 | 0.11807 | 0.00425
City of Deltona | 2447.7122 | 4 | 14962 | Monroe-4 | 4 | MDR | 2 | 1200 | 1200 | 562 | 0.042217 | 1 | 0.042217 | 8.52 | 1.44 | 0.35969 | 0.060793 | 0.99 | 0.98 | 0.35609 | 0.059577
City of Deltona | 2447.7122 | 4 | 14963 | Monroe-4 | 4 | MDR | 2 | 1200 | 1200 | 562 | 0.29156 | 1 | 0.29156 | 8.52 | 1.44 | 2.4841 | 0.41985 | 0.99 | 0.98 | 2.4593 | 0.41145
City of Deltona | 2447.7122 | 4 | 14964 | Monroe-4 | 4 | MDR | 2 | 1200 | 1200 | 562 | 0.055931 | 1 | 0.055931 | 8.52 | 1.44 | 0.47653 | 0.08054 | 0.99 | 0.98 | 0.47176 | 0.078929
City of Deltona | 2447.7122 | 4 | 14965 | Monroe-4 | 4 | MDR | 2 | 1200 | 1200 | 562 | 0.0003491 | 1 | 0.0003491 | 8.52 | 1.44 | 0.0029743 | 0.00050271 | 0.99 | 0.98 | 0.0029446 | 0.00049265
City of Deltona | 2447.7122 | 4 | 14966 | Monroe-4 | 4 | MDR | 2 | 1200 | 1200 | 562 | 0.20623 | 1 | 0.20623 | 8.52 | 1.44 | 1.7571 | 0.29697 | 0.99 | 0.98 | 1.7395 | 0.29103
City of Deltona | 2447.7122 | 4 | 14967 | Monroe-4 | 4 | MDR | 2 | 1200 | 1200 | 562 | 0.096317 | 1 | 0.096317 | 8.52 | 1.44 | 0.82062 | 0.1387 | 0.99 | 0.98 | 0.81241 | 0.13592
City of Deltona | 2447.7122 | 4 | 14968 | Monroe-4 | 4 | MDR | 2 | 1200 | 1200 | 562 | 0.71605 | 1 | 0.71605 | 8.52 | 1.44 | 6.1008 | 1.0311 | 0.99 | 0.98 | 6.0398 | 1.0105
City of Deltona | 2447.7122 | 4 | 14971 | Monroe-4 | 4 | FOR | 11 | 4120 | 4120 | 571 | 0.48201 | 1 | 0.48201 | 3.85 | 0.14 | 1.8557 | 0.067481 | 0.99 | 0.98 | 1.8372 | 0.066132
City of Deltona | 2447.7122 | 4 | 14973 | Monroe-4 | 4 | FOR | 11 | 4120 | 4120 | 571 | 0.0061777 | 1 | 0.0061777 | 3.85 | 0.14 | 0.023784 | 0.00086488 | 0.99 | 0.98 | 0.023546 | 0.00084758
City of Deltona | 2447.7122 | 4 | 14974 | Monroe-4 | 4 | FOR | 11 | 4120 | 4120 | 571 | 2.9701 | 1 | 2.9701 | 3.85 | 0.14 | 11.4351 | 0.41582 | 0.99 | 0.98 | 11.3207 | 0.4075
City of Deltona | 2447.7122 | 4 | 14977 | Monroe-4 | 4 | MDR | 2 | 1200 | 1200 | 562 | 0.24514 | 1 | 0.24514 | 8.52 | 1.44 | 2.0886 | 0.353 | 0.99 | 0.98 | 2.0677 | 0.34594
City of Deltona | 2447.7122 | 4 | 14978 | Monroe-4 | 4 | FOR | 11 | 4340 | 4340 | 571 | 1.359e-05 | 1 | 1.359e-05 | 3.85 | 0.14 | 5.2323e-05 | 1.9027e-06 | 0.99 | 0.98 | 5.18e-05 | 1.8646e-06
City of Deltona | 2447.7122 | 4 | 14979 | Monroe-4 | 4 | WET | 13 | 6410 | 6410 | 573 | 7.0739e-06 | 0.83 | 5.8713e-06 | 2.07 | 0.08 | 1.2154e-05 | 4.6971e-07 | 0.99 | 0.98 | 1.2032e-05 | 4.6031e-07
City of Deltona | 2447.7122 | 4 | 15084 | Monroe-5 | 5 | FOR | 11 | 4340 | 4340 | 591 | 7.0021e-05 | 1 | 7.0021e-05 | 2.2688 | 0.091039 | 0.00015887 | 6.3746e-06 | 0.6 | 0.62 | 9.5319e-05 | 3.9523e-06
City of Deltona | 2447.7122 | 4 | 15139 | Monroe-4 | 4 | MDR | 2 | 1200 | 1200 | 562 | 0.00081527 | 1 | 0.00081527 | 8.52 | 1.44 | 0.0069461 | 0.001174 | 0.99 | 0.98 | 0.0068766 | 0.0011505
City of Deltona | 2447.7122 | 4 | 15140 | Monroe-4 | 4 | FOR | 11 | 4340 | 4340 | 571 | 0.36633 | 1 | 0.36633 | 3.85 | 0.14 | 1.4104 | 0.051286 | 0.99 | 0.98 | 1.3963 | 0.05026
City of Deltona | 2447.7122 | 4 | 15141 | Monroe-4 | 4 | FOR | 11 | 4340 | 4340 | 571 | 0.009119 | 1 | 0.009119 | 3.85 | 0.14 | 0.035108 | 0.0012767 | 0.99 | 0.98 | 0.034757 | 0.0012511
City of Deltona | 2447.7122 | 4 | 15142 | Monroe-4 | 4 | FOR | 11 | 4340 | 4340 | 571 | 0.17885 | 1 | 0.17885 | 3.85 | 0.14 | 0.68859 | 0.025039 | 0.99 | 0.98 | 0.6817 | 0.024539
City of Deltona | 2447.7122 | 4 | 15143 | Monroe-4 | 4 | FOR | 11 | 4340 | 4340 | 571 | 3.7767e-05 | 1 | 3.7767e-05 | 3.85 | 0.14 | 0.0001454 | 5.2874e-06 | 0.99 | 0.98 | 0.00014395 | 5.1816e-06
City of Deltona | 2447.7122 | 4 | 15144 | Monroe-4 | 4 | FOR | 11 | 4340 | 4340 | 571 | 1.5665e-05 | 1 | 1.5665e-05 | 3.85 | 0.14 | 6.0311e-05 | 2.1931e-06 | 0.99 | 0.98 | 5.9708e-05 | 2.1493e-06
City of Deltona | 2447.7122 | 4 | 15145 | Monroe-4 | 4 | FOR | 11 | 4340 | 4340 | 571 | 0.00012023 | 1 | 0.00012023 | 3.85 | 0.14 | 0.00046288 | 1.6832e-05 | 0.99 | 0.98 | 0.00045826 | 1.6496e-05
City of Deltona | 2447.7122 | 4 | 15146 | Monroe-4 | 4 | FOR | 11 | 4340 | 4340 | 571 | 2.3136e-05 | 1 | 2.3136e-05 | 3.85 | 0.14 | 8.9075e-05 | 3.2391e-06 | 0.99 | 0.98 | 8.8184e-05 | 3.1743e-06
City of Deltona | 2447.7122 | 4 | 15147 | Monroe-4 | 4 | FOR | 11 | 4340 | 4340 | 571 | 0.082887 | 1 | 0.082887 | 3.85 | 0.14 | 0.31912 | 0.011604 | 0.99 | 0.98 | 0.31593 | 0.011372
City of Deltona | 2447.7122 | 4 | 15148 | Monroe-4 | 4 | FOR | 11 | 4340 | 4340 | 571 | 1.7641 | 1 | 1.7641 | 3.85 | 0.14 | 6.7917 | 0.24697 | 0.99 | 0.98 | 6.7238 | 0.24203
City of Deltona | 2447.7122 | 4 | 15149 | Monroe-4 | 4 | FOR | 11 | 4340 | 4340 | 571 | 1.6528e-05 | 1 | 1.6528e-05 | 3.85 | 0.14 | 6.3634e-05 | 2.314e-06 | 0.99 | 0.98 | 6.2998e-05 | 2.2677e-06
City of Deltona | 2447.7122 | 4 | 15150 | Monroe-4 | 4 | FOR | 11 | 4340 | 4340 | 571 | 0.0001268 | 1 | 0.0001268 | 3.85 | 0.14 | 0.00048819 | 1.7752e-05 | 0.99 | 0.98 | 0.00048331 | 1.7397e-05
City of Deltona | 2447.7122 | 4 | 15151 | Monroe-4 | 4 | FOR | 11 | 4340 | 4340 | 571 | 0.312 | 1 | 0.312 | 3.85 | 0.14 | 1.2012 | 0.04368 | 0.99 | 0.98 | 1.1892 | 0.042806
City of Deltona | 2447.7122 | 4 | 15152 | Monroe-4 | 4 | MDR | 2 | 1200 | 1200 | 562 | 0.00045927 | 1 | 0.00045927 | 8.52 | 1.44 | 0.003913 | 0.00066134 | 0.99 | 0.98 | 0.0038738 | 0.00064812
City of Deltona | 2447.7122 | 4 | 15153 | Monroe-4 | 4 | MDR | 2 | 1200 | 1200 | 562 | 0.26406 | 1 | 0.26406 | 8.52 | 1.44 | 2.2498 | 0.38025 | 0.99 | 0.98 | 2.2273 | 0.37264
City of Deltona | 2447.7122 | 4 | 15154 | Monroe-4 | 4 | MDR | 2 | 1200 | 1200 | 562 | 0.28423 | 1 | 0.28423 | 8.52 | 1.44 | 2.4217 | 0.40929 | 0.99 | 0.98 | 2.3974 | 0.40111
City of Deltona | 2447.7122 | 4 | 15155 | Monroe-4 | 4 | MDR | 2 | 1200 | 1200 | 562 | 0.33718 | 1 | 0.33718 | 8.52 | 1.44 | 2.8728 | 0.48554 | 0.99 | 0.98 | 2.8441 | 0.47583
City of Deltona | 2447.7122 | 4 | 15156 | Monroe-4 | 4 | MDR | 2 | 1200 | 1200 | 562 | 0.22987 | 1 | 0.22987 | 8.52 | 1.44 | 1.9585 | 0.33101 | 0.99 | 0.98 | 1.9389 | 0.32439
City of Deltona | 2447.7122 | 4 | 15157 | Monroe-4 | 4 | MDR | 2 | 1200 | 1200 | 562 | 0.008973 | 1 | 0.008973 | 8.52 | 1.44 | 0.07645 | 0.012921 | 0.99 | 0.98 | 0.075686 | 0.012663
City of Deltona | 2447.7122 | 4 | 15158 | Monroe-4 | 4 | MDR | 2 | 1200 | 1200 | 562 | 0.084868 | 1 | 0.084868 | 8.52 | 1.44 | 0.72308 | 0.12221 | 0.99 | 0.98 | 0.71585 | 0.11977
City of Deltona | 2447.7122 | 4 | 15159 | Monroe-4 | 4 | MDR | 2 | 1200 | 1200 | 562 | 0.086266 | 1 | 0.086266 | 8.52 | 1.44 | 0.73499 | 0.12422 | 0.99 | 0.98 | 0.72764 | 0.12174
City of Deltona | 2447.7122 | 4 | 15160 | Monroe-4 | 4 | MDR | 2 | 1200 | 1200 | 562 | 0.050695 | 1 | 0.050695 | 8.52 | 1.44 | 0.43192 | 0.073 | 0.99 | 0.98 | 0.4276 | 0.07154
City of Deltona | 2447.7122 | 4 | 15161 | Monroe-4 | 4 | MDR | 2 | 1200 | 1200 | 562 | 0.16491 | 1 | 0.16491 | 8.52 | 1.44 | 1.4051 | 0.23748 | 0.99 | 0.98 | 1.391 | 0.23273
City of Deltona | 2447.7122 | 4 | 15162 | Monroe-4 | 4 | MDR | 2 | 1200 | 1200 | 562 | 0.25151 | 1 | 0.25151 | 8.52 | 1.44 | 2.1428 | 0.36217 | 0.99 | 0.98 | 2.1214 | 0.35493
City of Deltona | 2447.7122 | 4 | 15163 | Monroe-4 | 4 | MDR | 2 | 1200 | 1200 | 562 | 0.51919 | 1 | 0.51919 | 8.52 | 1.44 | 4.4235 | 0.74763 | 0.99 | 0.98 | 4.3792 | 0.73268
City of Deltona | 2447.7122 | 4 | 15164 | Monroe-4 | 4 | MDR | 2 | 1200 | 1200 | 562 | 0.69657 | 1 | 0.69657 | 8.52 | 1.44 | 5.9348 | 1.0031 | 0.99 | 0.98 | 5.8754 | 0.983
City of Deltona | 2447.7122 | 4 | 15165 | Monroe-4 | 4 | MDR | 2 | 1200 | 1200 | 562 | 0.1422 | 1 | 0.1422 | 8.52 | 1.44 | 1.2115 | 0.20476 | 0.99 | 0.98 | 1.1994 | 0.20067
City of Deltona | 2447.7122 | 4 | 15166 | Monroe-4 | 4 | OPE | 6 | 7410 | 7410 | 566 | 0.37575 | 1 | 0.37575 | 4.61 | 0.18 | 1.7322 | 0.067634 | 0.99 | 0.98 | 1.7149 | 0.066282
City of Deltona | 2447.7122 | 4 | 15167 | Monroe-4 | 4 | IND | 4 | 1400 | 1400 | 564 | 0.28417 | 1 | 0.28417 | 11.39 | 1.78 | 3.2367 | 0.50582 | 0.99 | 0.98 | 3.2043 | 0.4957
City of Deltona | 2447.7122 | 4 | 15168 | Monroe-4 | 4 | IND | 4 | 1400 | 1400 | 564 | 0.76837 | 1 | 0.76837 | 11.39 | 1.78 | 8.7517 | 1.3677 | 0.99 | 0.98 | 8.6642 | 1.3403
City of Deltona | 2447.7122 | 4 | 15169 | Monroe-4 | 4 | WET | 13 | 6460 | 6460 | 573 | 0.06745 | 0.83 | 0.055984 | 2.07 | 0.08 | 0.11589 | 0.0044787 | 0.99 | 0.98 | 0.11473 | 0.0043891
City of Deltona | 2447.7122 | 4 | 15277 | Monroe-4 | 4 | FOR | 11 | 4340 | 4340 | 571 | 2.2576e-05 | 1 | 2.2576e-05 | 3.85 | 0.14 | 8.6916e-05 | 3.1606e-06 | 0.99 | 0.98 | 8.6047e-05 | 3.0974e-06
City of Deltona | 2447.7122 | 4 | 15278 | Monroe-4 | 4 | FOR | 11 | 4340 | 4340 | 571 | 2.332e-06 | 1 | 2.332e-06 | 3.85 | 0.14 | 8.9783e-06 | 3.2648e-07 | 0.99 | 0.98 | 8.8885e-06 | 3.1995e-07
City of Deltona | 2447.7122 | 4 | 15279 | Monroe-4 | 4 | FOR | 11 | 4340 | 4340 | 571 | 3.5448e-06 | 1 | 3.5448e-06 | 3.85 | 0.14 | 1.3648e-05 | 4.9627e-07 | 0.99 | 0.98 | 1.3511e-05 | 4.8635e-07
City of Deltona | 2447.7122 | 4 | 15280 | Monroe-4 | 4 | FOR | 11 | 4340 | 4340 | 571 | 7.7092e-06 | 1 | 7.7092e-06 | 3.85 | 0.14 | 2.968e-05 | 1.0793e-06 | 0.99 | 0.98 | 2.9383e-05 | 1.0577e-06
City of Deltona | 2447.7122 | 4 | 15281 | Monroe-4 | 4 | FOR | 11 | 4340 | 4340 | 571 | 7.4148e-06 | 1 | 7.4148e-06 | 3.85 | 0.14 | 2.8547e-05 | 1.0381e-06 | 0.99 | 0.98 | 2.8262e-05 | 1.0173e-06
City of Deltona | 2447.7122 | 4 | 15282 | Monroe-4 | 4 | FOR | 11 | 4340 | 4340 | 571 | 2.7536e-06 | 1 | 2.7536e-06 | 3.85 | 0.14 | 1.0601e-05 | 3.855e-07 | 0.99 | 0.98 | 1.0495e-05 | 3.7779e-07
City of Deltona | 2447.7122 | 4 | 15283 | Monroe-4 | 4 | MDR | 2 | 1200 | 1200 | 562 | 1.7726 | 1 | 1.7726 | 8.52 | 1.44 | 15.1029 | 2.5526 | 0.99 | 0.98 | 14.9519 | 2.5015
City of Deltona | 2447.7122 | 4 | 15284 | Monroe-4 | 4 | MDR | 2 | 1200 | 1200 | 562 | 0.45987 | 1 | 0.45987 | 8.52 | 1.44 | 3.9181 | 0.66222 | 0.99 | 0.98 | 3.8789 | 0.64897
City of Deltona | 2447.7122 | 4 | 15285 | Monroe-4 | 4 | MDR | 2 | 1200 | 1200 | 562 | 0.47784 | 1 | 0.47784 | 8.52 | 1.44 | 4.0712 | 0.68809 | 0.99 | 0.98 | 4.0305 | 0.67433
City of Deltona | 2447.7122 | 4 | 15286 | Monroe-4 | 4 | MDR | 2 | 1200 | 1200 | 562 | 0.010721 | 1 | 0.010721 | 8.52 | 1.44 | 0.091342 | 0.015438 | 0.99 | 0.98 | 0.090429 | 0.015129
City of Deltona | 2447.7122 | 4 | 15287 | Monroe-4 | 4 | MDR | 2 | 1200 | 1200 | 562 | 5.3754e-05 | 1 | 5.3754e-05 | 8.52 | 1.44 | 0.00045799 | 7.7406e-05 | 0.99 | 0.98 | 0.00045341 | 7.5858e-05
City of Deltona | 2447.7122 | 4 | 15288 | Monroe-4 | 4 | MDR | 2 | 1200 | 1200 | 562 | 0.068981 | 1 | 0.068981 | 8.52 | 1.44 | 0.58772 | 0.099332 | 0.99 | 0.98 | 0.58184 | 0.097346
City of Deltona | 2447.7122 | 4 | 15289 | Monroe-4 | 4 | MDR | 2 | 1200 | 1200 | 562 | 2.0977e-05 | 1 | 2.0977e-05 | 8.52 | 1.44 | 0.00017872 | 3.0206e-05 | 0.99 | 0.98 | 0.00017693 | 2.9602e-05
City of Deltona | 2447.7122 | 4 | 15290 | Monroe-4 | 4 | MDR | 2 | 1200 | 1200 | 562 | 0.2742 | 1 | 0.2742 | 8.52 | 1.44 | 2.3362 | 0.39484 | 0.99 | 0.98 | 2.3128 | 0.38695
City of Deltona | 2447.7122 | 4 | 15291 | Monroe-4 | 4 | MDR | 2 | 1200 | 1200 | 562 | 0.44593 | 1 | 0.44593 | 8.52 | 1.44 | 3.7993 | 0.64213 | 0.99 | 0.98 | 3.7613 | 0.62929
City of Deltona | 2447.7122 | 4 | 15292 | Monroe-4 | 4 | MDR | 2 | 1200 | 1200 | 562 | 0.0084942 | 1 | 0.0084942 | 8.52 | 1.44 | 0.07237 | 0.012232 | 0.99 | 0.98 | 0.071647 | 0.011987
City of Deltona | 2447.7122 | 4 | 15293 | Monroe-4 | 4 | MDR | 2 | 1200 | 1200 | 562 | 1.3447 | 1 | 1.3447 | 8.52 | 1.44 | 11.4567 | 1.9363 | 0.99 | 0.98 | 11.3421 | 1.8976
City of Deltona | 2447.7122 | 4 | 15294 | Monroe-4 | 4 | MDR | 2 | 1200 | 1200 | 562 | 0.022257 | 1 | 0.022257 | 8.52 | 1.44 | 0.18963 | 0.03205 | 0.99 | 0.98 | 0.18773 | 0.031409
City of Deltona | 2447.7122 | 4 | 15295 | Monroe-4 | 4 | MDR | 2 | 1200 | 1200 | 562 | 2.238e-05 | 1 | 2.238e-05 | 8.52 | 1.44 | 0.00019068 | 3.2228e-05 | 0.99 | 0.98 | 0.00018877 | 3.1583e-05
City of Deltona | 2447.7122 | 4 | 15296 | Monroe-4 | 4 | WET | 13 | 6170 | 6170 | 573 | 0.0047437 | 0.83 | 0.0039373 | 2.07 | 0.08 | 0.0081501 | 0.00031498 | 0.99 | 0.98 | 0.0080686 | 0.00030868
City of Deltona | 2447.7122 | 4 | 15297 | Monroe-4 | 4 | WET | 13 | 6440 | 6440 | 573 | 4.4229e-05 | 0.83 | 3.671e-05 | 2.07 | 0.08 | 7.599e-05 | 2.9368e-06 | 0.99 | 0.98 | 7.523e-05 | 2.8781e-06
City of Deltona | 2447.7122 | 4 | 15301 | Monroe-4 | 4 | FOR | 11 | 4340 | 1180 | 571 | 1.0966e-05 | 1 | 1.0966e-05 | 3.85 | 0.14 | 4.2218e-05 | 1.5352e-06 | 0.99 | 0.98 | 4.1796e-05 | 1.5045e-06
City of Deltona | 2447.7122 | 4 | 15302 | Monroe-4 | 4 | FOR | 11 | 4340 | 1180 | 571 | 6.0321e-05 | 1 | 6.0321e-05 | 3.85 | 0.14 | 0.00023224 | 8.445e-06 | 0.99 | 0.98 | 0.00022991 | 8.2761e-06
City of Deltona | 2447.7122 | 4 | 15304 | Monroe-4 | 4 | FOR | 11 | 4340 | 4340 | 571 | 2.3954e-05 | 1 | 2.3954e-05 | 3.85 | 0.14 | 9.2222e-05 | 3.3535e-06 | 0.99 | 0.98 | 9.13e-05 | 3.2865e-06
City of Deltona | 2447.7122 | 4 | 15305 | Monroe-4 | 4 | HDR | 3 | 1300 | 1300 | 563 | 0.022434 | 1 | 0.022434 | 9.94 | 1.59 | 0.22299 | 0.03567 | 0.99 | 0.98 | 0.22076 | 0.034957
City of Deltona | 2447.7122 | 4 | 15308 | Monroe-4 | 4 | MDR | 2 | 1200 | 1200 | 562 | 0.077661 | 1 | 0.077661 | 8.52 | 1.44 | 0.66167 | 0.11183 | 0.99 | 0.98 | 0.65505 | 0.10959
City of Deltona | 2447.7122 | 4 | 15309 | Monroe-4 | 4 | WET | 13 | 6170 | 6170 | 573 | 0.0097334 | 0.83 | 0.0080787 | 2.07 | 0.08 | 0.016723 | 0.0006463 | 0.99 | 0.98 | 0.016556 | 0.00063337
City of Deltona | 2447.7122 | 4 | 15310 | Monroe-4 | 4 | WET | 13 | 6170 | 6170 | 573 | 0.080389 | 0.83 | 0.066723 | 2.07 | 0.08 | 0.13812 | 0.0053378 | 0.99 | 0.98 | 0.13674 | 0.0052311
City of Deltona | 2447.7122 | 4 | 15311 | Monroe-4 | 4 | WAT | 12 | 5200 | 5200 | 572 | 0.00010427 | 0 | 0 | 0 | 0 | 0 | 0 | 0.99 | 0.98 | 0 | 0
City of Deltona | 2447.7122 | 4 | 15312 | Monroe-4 | 4 | WAT | 12 | 5200 | 5200 | 572 | 3.9681e-05 | 0 | 0 | 0 | 0 | 0 | 0 | 0.99 | 0.98 | 0 | 0
City of Deltona | 2447.7122 | 4 | 15329 | Monroe-5 | 5 | FOR | 11 | 4340 | 4340 | 591 | 0.027735 | 1 | 0.027735 | 2.2688 | 0.091039 | 0.062926 | 0.002525 | 0.6 | 0.62 | 0.037755 | 0.0015655
City of Deltona | 2447.7122 | 4 | 15332 | Monroe-5 | 5 | IND | 4 | 1400 | 1400 | 584 | 0.2269 | 1 | 0.2269 | 9.3344 | 1.4179 | 2.118 | 0.32173 | 0.6 | 0.62 | 1.2708 | 0.19948
City of Deltona | 2447.7122 | 4 | 15333 | Monroe-5 | 5 | IND | 4 | 1400 | 1400 | 584 | 0.41519 | 1 | 0.41519 | 9.3344 | 1.4179 | 3.8756 | 0.58872 | 0.6 | 0.62 | 2.3253 | 0.36501
City of Deltona | 2447.7122 | 4 | 15362 | Monroe-5 | 5 | FOR | 11 | 4340 | 4340 | 591 | 0.078302 | 1 | 0.078302 | 2.2688 | 0.091039 | 0.17765 | 0.0071285 | 0.6 | 0.62 | 0.10659 | 0.0044197
City of Deltona | 2447.7122 | 4 | 15363 | Monroe-5 | 5 | IND | 4 | 1400 | 1400 | 584 | 0.075427 | 1 | 0.075427 | 9.3344 | 1.4179 | 0.70407 | 0.10695 | 0.6 | 0.62 | 0.42244 | 0.06631
City of Deltona | 2447.7122 | 4 | 15364 | Monroe-5 | 5 | IND | 4 | 1400 | 1400 | 584 | 0.00032289 | 1 | 0.00032289 | 9.3344 | 1.4179 | 0.003014 | 0.00045784 | 0.6 | 0.62 | 0.0018084 | 0.00028386
City of Deltona | 2447.7122 | 4 | 15388 | Monroe-4 | 4 | MDR | 2 | 1200 | 1200 | 562 | 0.00015043 | 1 | 0.00015043 | 8.52 | 1.44 | 0.0012816 | 0.00021662 | 0.99 | 0.98 | 0.0012688 | 0.00021228
City of Deltona | 2447.7122 | 4 | 15389 | Monroe-4 | 4 | MDR | 2 | 1200 | 1200 | 562 | 2.012 | 1 | 2.012 | 8.52 | 1.44 | 17.1419 | 2.8972 | 0.99 | 0.98 | 16.9705 | 2.8393
City of Deltona | 2447.7122 | 4 | 15418 | Monroe-4 | 4 | MDR | 2 | 1200 | 1200 | 562 | 0.10489 | 1 | 0.10489 | 8.52 | 1.44 | 0.89364 | 0.15104 | 0.99 | 0.98 | 0.8847 | 0.14802
City of Deltona | 2447.7122 | 4 | 15419 | Monroe-4 | 4 | MDR | 2 | 1200 | 1200 | 562 | 9.4919 | 1 | 9.4919 | 8.52 | 1.44 | 80.8709 | 13.6683 | 0.99 | 0.98 | 80.0621 | 13.3949
City of Deltona | 2447.7122 | 4 | 15423 | Monroe-4 | 4 | WET | 13 | 6430 | 6430 | 573 | 6.6629e-05 | 0.83 | 5.5302e-05 | 2.07 | 0.08 | 0.00011447 | 4.4242e-06 | 0.99 | 0.98 | 0.00011333 | 4.3357e-06
City of Deltona | 2447.7122 | 4 | 15426 | Monroe-4 | 4 | FOR | 11 | 4340 | 4340 | 571 | 2.09e-05 | 1 | 2.09e-05 | 3.85 | 0.14 | 8.0464e-05 | 2.926e-06 | 0.99 | 0.98 | 7.9659e-05 | 2.8674e-06
City of Deltona | 2447.7122 | 4 | 15427 | Monroe-4 | 4 | FOR | 11 | 4340 | 4340 | 571 | 8.1269e-05 | 1 | 8.1269e-05 | 3.85 | 0.14 | 0.00031288 | 1.1378e-05 | 0.99 | 0.98 | 0.00030976 | 1.115e-05
City of Deltona | 2447.7122 | 4 | 15428 | Monroe-4 | 4 | MDR | 2 | 1200 | 1200 | 562 | 2.8637 | 1 | 2.8637 | 8.52 | 1.44 | 24.399 | 4.1238 | 0.99 | 0.98 | 24.155 | 4.0413
City of Deltona | 2447.7122 | 4 | 15429 | Monroe-4 | 4 | MDR | 2 | 1200 | 1200 | 562 | 0.034583 | 1 | 0.034583 | 8.52 | 1.44 | 0.29465 | 0.0498 | 0.99 | 0.98 | 0.2917 | 0.048804
City of Deltona | 2447.7122 | 4 | 15430 | Monroe-4 | 4 | MDR | 2 | 1200 | 1200 | 562 | 0.0072573 | 1 | 0.0072573 | 8.52 | 1.44 | 0.061832 | 0.01045 | 0.99 | 0.98 | 0.061214 | 0.010241
City of Deltona | 2447.7122 | 4 | 15432 | Monroe-4 | 4 | MDR | 2 | 1200 | 1200 | 562 | 0.037882 | 1 | 0.037882 | 8.52 | 1.44 | 0.32275 | 0.054549 | 0.99 | 0.98 | 0.31952 | 0.053458
City of Deltona | 2447.7122 | 4 | 15433 | Monroe-4 | 4 | MDR | 2 | 1200 | 1200 | 562 | 0.22533 | 1 | 0.22533 | 8.52 | 1.44 | 1.9198 | 0.32448 | 0.99 | 0.98 | 1.9006 | 0.31799
City of Deltona | 2447.7122 | 4 | 15435 | Monroe-4 | 4 | WET | 13 | 6110 | 6110 | 573 | 2.826e-05 | 0.83 | 2.3456e-05 | 2.07 | 0.08 | 4.8554e-05 | 1.8765e-06 | 0.99 | 0.98 | 4.8068e-05 | 1.839e-06
City of Deltona | 2447.7122 | 4 | 15436 | Monroe-4 | 4 | WET | 13 | 6110 | 6110 | 573 | 3.1849e-06 | 0.83 | 2.6434e-06 | 2.07 | 0.08 | 5.4719e-06 | 2.1147e-07 | 0.99 | 0.98 | 5.4172e-06 | 2.0724e-07
City of Deltona | 2447.7122 | 4 | 15437 | Monroe-4 | 4 | WET | 13 | 6110 | 6110 | 573 | 7.6697e-05 | 0.83 | 6.3658e-05 | 2.07 | 0.08 | 0.00013177 | 5.0927e-06 | 0.99 | 0.98 | 0.00013045 | 4.9908e-06
City of Deltona | 2447.7122 | 4 | 15438 | Monroe-4 | 4 | WET | 13 | 6410 | 6410 | 573 | 7.801e-05 | 0.83 | 6.4748e-05 | 2.07 | 0.08 | 0.00013403 | 5.1798e-06 | 0.99 | 0.98 | 0.00013269 | 5.0762e-06
City of Deltona | 2447.7122 | 4 | 15456 | Monroe-4 | 4 | FOR | 11 | 4340 | 4340 | 571 | 0.41419 | 1 | 0.41419 | 3.85 | 0.14 | 1.5946 | 0.057987 | 0.99 | 0.98 | 1.5787 | 0.056827
City of Deltona | 2447.7122 | 4 | 15457 | Monroe-4 | 4 | MDR | 2 | 1200 | 1200 | 562 | 0.45582 | 1 | 0.45582 | 8.52 | 1.44 | 3.8835 | 0.65637 | 0.99 | 0.98 | 3.8447 | 0.64325
City of Deltona | 2447.7122 | 4 | 15458 | Monroe-4 | 4 | MDR | 2 | 1200 | 1200 | 562 | 0.7071 | 1 | 0.7071 | 8.52 | 1.44 | 6.0245 | 1.0182 | 0.99 | 0.98 | 5.9642 | 0.99785
City of Deltona | 2447.7122 | 4 | 15459 | Monroe-4 | 4 | MDR | 2 | 1200 | 1200 | 562 | 1.7673e-05 | 1 | 1.7673e-05 | 8.52 | 1.44 | 0.00015057 | 2.5449e-05 | 0.99 | 0.98 | 0.00014907 | 2.494e-05
City of Deltona | 2447.7122 | 4 | 15460 | Monroe-4 | 4 | MDR | 2 | 1200 | 1200 | 562 | 0.76575 | 1 | 0.76575 | 8.52 | 1.44 | 6.5242 | 1.1027 | 0.99 | 0.98 | 6.459 | 1.0806
City of Deltona | 2447.7122 | 4 | 15461 | Monroe-4 | 4 | MDR | 2 | 1200 | 1200 | 562 | 0.024688 | 1 | 0.024688 | 8.52 | 1.44 | 0.21034 | 0.035551 | 0.99 | 0.98 | 0.20824 | 0.03484
City of Deltona | 2447.7122 | 4 | 15462 | Monroe-4 | 4 | MDR | 2 | 1200 | 1200 | 562 | 0.0012507 | 1 | 0.0012507 | 8.52 | 1.44 | 0.010656 | 0.001801 | 0.99 | 0.98 | 0.01055 | 0.001765
City of Deltona | 2447.7122 | 4 | 15500 | Monroe-4 | 4 | MDR | 2 | 1200 | 1200 | 562 | 0.0028923 | 1 | 0.0028923 | 8.52 | 1.44 | 0.024643 | 0.0041649 | 0.99 | 0.98 | 0.024396 | 0.0040816
City of Deltona | 2447.7122 | 4 | 15501 | Monroe-4 | 4 | WET | 13 | 6440 | 6440 | 573 | 3.679e-06 | 0.83 | 3.0536e-06 | 2.07 | 0.08 | 6.3209e-06 | 2.4429e-07 | 0.99 | 0.98 | 6.2577e-06 | 2.394e-07
City of Deltona | 2447.7122 | 4 | 15502 | Monroe-4 | 4 | WAT | 12 | 5200 | 5200 | 572 | 1.0706e-05 | 0 | 0 | 0 | 0 | 0 | 0 | 0.99 | 0.98 | 0 | 0
City of Deltona | 2447.7122 | 4 | 15503 | Monroe-4 | 4 | MDR | 2 | 1200 | 1200 | 562 | 2.7923 | 1 | 2.7923 | 8.52 | 1.44 | 23.7904 | 4.0209 | 0.99 | 0.98 | 23.5525 | 3.9405
City of Deltona | 2447.7122 | 4 | 15508 | Monroe-4 | 4 | FOR | 11 | 4340 | 4340 | 571 | 0.4813 | 1 | 0.4813 | 3.85 | 0.14 | 1.853 | 0.067382 | 0.99 | 0.98 | 1.8345 | 0.066035
City of Deltona | 2447.7122 | 4 | 15509 | Monroe-4 | 4 | IND | 4 | 1400 | 1400 | 564 | 3.0832 | 1 | 3.0832 | 11.39 | 1.78 | 35.1172 | 5.488 | 0.99 | 0.98 | 34.766 | 5.3783
City of Deltona | 2447.7122 | 4 | 15510 | Monroe-4 | 4 | WET | 13 | 6460 | 6460 | 573 | 0.68586 | 0.83 | 0.56927 | 2.07 | 0.08 | 1.1784 | 0.045541 | 0.99 | 0.98 | 1.1666 | 0.04463
City of Deltona | 2447.7122 | 4 | 15511 | Monroe-4 | 4 | HDR | 3 | 1300 | 1300 | 563 | 0.016298 | 1 | 0.016298 | 9.94 | 1.59 | 0.162 | 0.025913 | 0.99 | 0.98 | 0.16038 | 0.025395
City of Deltona | 2447.7122 | 4 | 15512 | Monroe-4 | 4 | HDR | 3 | 1300 | 1300 | 563 | 0.6092 | 1 | 0.6092 | 9.94 | 1.59 | 6.0554 | 0.96862 | 0.99 | 0.98 | 5.9949 | 0.94925
City of Deltona | 2447.7122 | 4 | 15527 | Monroe-4 | 4 | IND | 4 | 1840 | 1840 | 564 | 1.2674 | 1 | 1.2674 | 11.39 | 1.78 | 14.4353 | 2.2559 | 0.99 | 0.98 | 14.2909 | 2.2108
City of Deltona | 2447.7122 | 4 | 15528 | Monroe-4 | 4 | FOR | 11 | 4340 | 4340 | 571 | 0.00034894 | 1 | 0.00034894 | 3.85 | 0.14 | 0.0013434 | 4.8851e-05 | 0.99 | 0.98 | 0.00133 | 4.7874e-05
City of Deltona | 2447.7122 | 4 | 15529 | Monroe-4 | 4 | FOR | 11 | 4340 | 1180 | 571 | 0.033808 | 1 | 0.033808 | 3.85 | 0.14 | 0.13016 | 0.0047331 | 0.99 | 0.98 | 0.12886 | 0.0046384
City of Deltona | 2447.7122 | 4 | 15530 | Monroe-4 | 4 | HDR | 3 | 1300 | 1300 | 563 | 0.052349 | 1 | 0.052349 | 9.94 | 1.59 | 0.52035 | 0.083234 | 0.99 | 0.98 | 0.51514 | 0.08157
City of Deltona | 2447.7122 | 4 | 15531 | Monroe-4 | 4 | HDR | 3 | 1300 | 1300 | 563 | 0.045575 | 1 | 0.045575 | 9.94 | 1.59 | 0.45302 | 0.072465 | 0.99 | 0.98 | 0.44849 | 0.071016
City of Deltona | 2447.7122 | 4 | 15532 | Monroe-4 | 4 | HDR | 3 | 1300 | 1300 | 563 | 0.0051203 | 1 | 0.0051203 | 9.94 | 1.59 | 0.050896 | 0.0081413 | 0.99 | 0.98 | 0.050387 | 0.0079785
City of Deltona | 2447.7122 | 4 | 15533 | Monroe-4 | 4 | HDR | 3 | 1300 | 1300 | 563 | 2.6606e-05 | 1 | 2.6606e-05 | 9.94 | 1.59 | 0.00026447 | 4.2304e-05 | 0.99 | 0.98 | 0.00026182 | 4.1458e-05
City of Deltona | 2447.7122 | 4 | 15534 | Monroe-4 | 4 | HDR | 3 | 1300 | 1300 | 563 | 0.19809 | 1 | 0.19809 | 9.94 | 1.59 | 1.9691 | 0.31497 | 0.99 | 0.98 | 1.9494 | 0.30867
City of Deltona | 2447.7122 | 4 | 15535 | Monroe-4 | 4 | HDR | 3 | 1300 | 1300 | 563 | 0.2369 | 1 | 0.2369 | 9.94 | 1.59 | 2.3548 | 0.37668 | 0.99 | 0.98 | 2.3313 | 0.36914
City of Deltona | 2447.7122 | 4 | 15536 | Monroe-4 | 4 | HDR | 3 | 1300 | 1300 | 563 | 0.10485 | 1 | 0.10485 | 9.94 | 1.59 | 1.0422 | 0.16672 | 0.99 | 0.98 | 1.0318 | 0.16338
City of Deltona | 2447.7122 | 4 | 15537 | Monroe-4 | 4 | HDR | 3 | 1300 | 1300 | 563 | 2.6301 | 1 | 2.6301 | 9.94 | 1.59 | 26.1428 | 4.1818 | 0.99 | 0.98 | 25.8814 | 4.0982
City of Deltona | 2447.7122 | 4 | 15538 | Monroe-4 | 4 | HDR | 3 | 1300 | 1300 | 563 | 0.01641 | 1 | 0.01641 | 9.94 | 1.59 | 0.16311 | 0.026092 | 0.99 | 0.98 | 0.16148 | 0.02557
City of Deltona | 2447.7122 | 4 | 15619 | Monroe-4 | 4 | MDR | 2 | 1200 | 1200 | 562 | 0.0062703 | 1 | 0.0062703 | 8.52 | 1.44 | 0.053423 | 0.0090293 | 0.99 | 0.98 | 0.052889 | 0.0088487
City of Deltona | 2447.7122 | 4 | 15629 | Monroe-4 | 4 | LDR | 1 | 1100 | 1100 | 561 | 2.757e-06 | 1 | 2.757e-06 | 4.55 | 0.79 | 1.2544e-05 | 2.178e-06 | 0.99 | 0.98 | 1.2419e-05 | 2.1345e-06
City of Deltona | 2447.7122 | 4 | 15648 | Monroe-4 | 4 | MDR | 2 | 1200 | 1200 | 562 | 0.026347 | 1 | 0.026347 | 8.52 | 1.44 | 0.22447 | 0.037939 | 0.99 | 0.98 | 0.22223 | 0.037181
[13 empty] | 2368.6694 | [6 empty] | 13018.6634 | 1967.9639

## 4 Lake Gleason Structure
LABEL | Acres | Id | FID_LakeMo | Sub_Basin | Basin_ID | HSPF_LU | HSPF_LUID | LLCODE1 | LUCODE1 | Seq_ID | Acres_1 | Multi_Fact | Eff_Acre | PerAcre_TN | PerAcre_TP | TN_Load | TP_Load | TN_Deliver | TP_Deliver | Final_TNLo | Final_TPLo
Gleason Basin | 581.5682 | 2 | -1 |  | 0 |  | 0 | 0 | 0 | 0 | 1.8886 | 0 | 0 | 0 | 0 | 0 | 0 | 0 | 0 | 0 | 0
Gleason Basin | 581.5682 | 2 | 1006 | Monroe-2 | 2 | MDR | 2 | 1200 | 1200 | 522 | 27.9132 | 1 | 27.9132 | 6.9983 | 1.1507 | 195.3434 | 32.1202 | 0.59 | 0.6 | 115.2526 | 19.2721
Gleason Basin | 581.5682 | 2 | 1009 | Monroe-5 | 5 | MDR | 2 | 1200 | 1200 | 582 | 0.536 | 1 | 0.536 | 6.582 | 1.0683 | 3.528 | 0.57263 | 0.6 | 0.62 | 2.1168 | 0.35503
Gleason Basin | 581.5682 | 2 | 1014 | Monroe-2 | 2 | RAN | 10 | 3200 | 3200 | 530 | 0.20603 | 1 | 0.20603 | 2.7141 | 0.10686 | 0.55918 | 0.022016 | 0.59 | 0.6 | 0.32992 | 0.013209
Gleason Basin | 581.5682 | 2 | 1031 | Monroe-2 | 2 | FOR | 11 | 4130 | 4130 | 531 | 15.483 | 1 | 15.483 | 2.48 | 0.098231 | 38.3976 | 1.5209 | 0.59 | 0.6 | 22.6546 | 0.91255
Gleason Basin | 581.5682 | 2 | 1035 | Monroe-2 | 2 | IND | 4 | 1400 | 1400 | 524 | 8.4852 | 1 | 8.4852 | 9.9086 | 1.5242 | 84.0771 | 12.9328 | 0.59 | 0.6 | 49.6055 | 7.7597
Gleason Basin | 581.5682 | 2 | 2370 | Monroe-2 | 2 | MDR | 2 | 1200 | 1200 | 522 | 132.379 | 1 | 132.379 | 6.9983 | 1.1507 | 926.4217 | 152.3311 | 0.59 | 0.6 | 546.5888 | 91.3986
Gleason Basin | 581.5682 | 2 | 2377 | Monroe-2 | 2 | WET | 13 | 6440 | 6440 | 533 | 0.15498 | 1 | 0.15498 | 0.68215 | 0.034096 | 0.10572 | 0.0052841 | 0.59 | 0.6 | 0.062374 | 0.0031705
Gleason Basin | 581.5682 | 2 | 2378 | Monroe-2 | 2 | IND | 4 | 1400 | 1400 | 524 | 1.4358 | 1 | 1.4358 | 9.9086 | 1.5242 | 14.2264 | 2.1883 | 0.59 | 0.6 | 8.3936 | 1.313
Gleason Basin | 581.5682 | 2 | 2379 | Monroe-2 | 2 | WAT | 12 | 5200 | 5200 | 532 | 0.046141 | 0.07 | 0.0032299 | 0.68215 | 0.034096 | 0.0022033 | 0.00011013 | 0.59 | 0.6 | 0.0012999 | 6.6076e-05
Gleason Basin | 581.5682 | 2 | 2381 | Monroe-2 | 2 | WET | 13 | 6440 | 6440 | 533 | 0.0052846 | 1 | 0.0052846 | 0.68215 | 0.034096 | 0.0036049 | 0.00018018 | 0.59 | 0.6 | 0.0021269 | 0.00010811
Gleason Basin | 581.5682 | 2 | 2604 | Monroe-2 | 2 | MDR | 2 | 1200 | 1200 | 522 | 20.9257 | 1 | 20.9257 | 6.9983 | 1.1507 | 146.4436 | 24.0797 | 0.59 | 0.6 | 86.4017 | 14.4478
Gleason Basin | 581.5682 | 2 | 2605 | Monroe-4 | 4 | MDR | 2 | 1200 | 1200 | 562 | 5.829 | 1 | 5.829 | 8.52 | 1.44 | 49.6627 | 8.3937 | 0.99 | 0.98 | 49.1661 | 8.2258
Gleason Basin | 581.5682 | 2 | 2606 | Monroe-5 | 5 | MDR | 2 | 1200 | 1200 | 582 | 0.93252 | 1 | 0.93252 | 6.582 | 1.0683 | 6.1379 | 0.99626 | 0.6 | 0.62 | 3.6827 | 0.61768
Gleason Basin | 581.5682 | 2 | 2710 | Monroe-2 | 2 | MDR | 2 | 1200 | 1200 | 522 | 8.5254 | 1 | 8.5254 | 6.9983 | 1.1507 | 59.663 | 9.8104 | 0.59 | 0.6 | 35.2012 | 5.8862
Gleason Basin | 581.5682 | 2 | 2711 | Monroe-2 | 2 | WET | 13 | 6440 | 6440 | 533 | 2.43 | 1 | 2.43 | 0.68215 | 0.034096 | 1.6576 | 0.082852 | 0.59 | 0.6 | 0.97798 | 0.049711
Gleason Basin | 581.5682 | 2 | 2712 | Monroe-2 | 2 | WAT | 12 | 5200 | 5200 | 532 | 0.27538 | 0.07 | 0.019277 | 0.68215 | 0.034096 | 0.01315 | 0.00065727 | 0.59 | 0.6 | 0.0077584 | 0.00039436
Gleason Basin | 581.5682 | 2 | 2713 | Monroe-2 | 2 | WAT | 12 | 5200 | 5200 | 532 | 0.38314 | 0.07 | 0.02682 | 0.68215 | 0.034096 | 0.018295 | 0.00091445 | 0.59 | 0.6 | 0.010794 | 0.00054867
Gleason Basin | 581.5682 | 2 | 2714 | Monroe-2 | 2 | WAT | 12 | 5200 | 5200 | 532 | 0.47377 | 0.07 | 0.033164 | 0.68215 | 0.034096 | 0.022623 | 0.0011308 | 0.59 | 0.6 | 0.013347 | 0.00067846
Gleason Basin | 581.5682 | 2 | 2724 | Monroe-2 | 2 | MDR | 2 | 1200 | 1200 | 522 | 13.3444 | 1 | 13.3444 | 6.9983 | 1.1507 | 93.3873 | 15.3556 | 0.59 | 0.6 | 55.0985 | 9.2134
Gleason Basin | 581.5682 | 2 | 2725 | Monroe-2 | 2 | WET | 13 | 6440 | 6440 | 533 | 11.3868 | 1 | 11.3868 | 0.68215 | 0.034096 | 7.7675 | 0.38824 | 0.59 | 0.6 | 4.5828 | 0.23295
Gleason Basin | 581.5682 | 2 | 2726 | Monroe-2 | 2 | WAT | 12 | 5200 | 5200 | 532 | 1.2586 | 0.07 | 0.088099 | 0.68215 | 0.034096 | 0.060097 | 0.0030038 | 0.59 | 0.6 | 0.035457 | 0.0018023
Gleason Basin | 581.5682 | 2 | 2727 | Monroe-2 | 2 | WAT | 12 | 5200 | 5200 | 532 | 96.1866 | 0.07 | 6.7331 | 0.68215 | 0.034096 | 4.593 | 0.22957 | 0.59 | 0.6 | 2.7098 | 0.13774
Gleason Basin | 581.5682 | 2 | 2728 | Monroe-2 | 2 | WAT | 12 | 5200 | 5200 | 532 | 1.5453 | 0.07 | 0.10817 | 0.68215 | 0.034096 | 0.073788 | 0.0036881 | 0.59 | 0.6 | 0.043535 | 0.0022129
Gleason Basin | 581.5682 | 2 | 2729 | Monroe-2 | 2 | WET | 13 | 6440 | 6440 | 533 | 6.7514 | 1 | 6.7514 | 0.68215 | 0.034096 | 4.6055 | 0.2302 | 0.59 | 0.6 | 2.7172 | 0.13812
Gleason Basin | 581.5682 | 2 | 2730 | Monroe-2 | 2 | WET | 13 | 6440 | 6440 | 533 | 2.193 | 1 | 2.193 | 0.68215 | 0.034096 | 1.496 | 0.074773 | 0.59 | 0.6 | 0.88262 | 0.044864
Gleason Basin | 581.5682 | 2 | 2731 | Monroe-2 | 2 | OPE | 6 | 1860 | 1860 | 526 | 1.8956 | 1 | 1.8956 | 2.7837 | 0.1261 | 5.2767 | 0.23904 | 0.59 | 0.6 | 3.1132 | 0.14342
Gleason Basin | 581.5682 | 2 | 2732 | Monroe-2 | 2 | FOR | 11 | 4340 | 4340 | 531 | 0.021498 | 1 | 0.021498 | 2.48 | 0.098231 | 0.053315 | 0.0021118 | 0.59 | 0.6 | 0.031456 | 0.0012671
Gleason Basin | 581.5682 | 2 | 2733 | Monroe-2 | 2 | WET | 13 | 6440 | 6440 | 533 | 1.3431 | 1 | 1.3431 | 0.68215 | 0.034096 | 0.9162 | 0.045794 | 0.59 | 0.6 | 0.54056 | 0.027477
Gleason Basin | 581.5682 | 2 | 2734 | Monroe-2 | 2 | RAN | 10 | 3200 | 3200 | 530 | 0.064909 | 1 | 0.064909 | 2.7141 | 0.10686 | 0.17617 | 0.006936 | 0.59 | 0.6 | 0.10394 | 0.0041616
Gleason Basin | 581.5682 | 2 | 2735 | Monroe-2 | 2 | WAT | 12 | 5200 | 5200 | 532 | 0.3114 | 0.07 | 0.021798 | 0.68215 | 0.034096 | 0.01487 | 0.00074323 | 0.59 | 0.6 | 0.0087731 | 0.00044594
Gleason Basin | 581.5682 | 2 | 3070 | Monroe-2 | 2 | MDR | 2 | 1200 | 1200 | 522 | 0.33289 | 1 | 0.33289 | 6.9983 | 1.1507 | 2.3297 | 0.38306 | 0.59 | 0.6 | 1.3745 | 0.22984
Gleason Basin | 581.5682 | 2 | 3071 | Monroe-2 | 2 | IND | 4 | 1400 | 1400 | 524 | 8.3148 | 1 | 8.3148 | 9.9086 | 1.5242 | 82.3883 | 12.673 | 0.59 | 0.6 | 48.6091 | 7.6038
Gleason Basin | 581.5682 | 2 | 3160 | Monroe-4 | 4 | MDR | 2 | 1200 | 1200 | 562 | 2.3115 | 1 | 2.3115 | 8.52 | 1.44 | 19.6944 | 3.3286 | 0.99 | 0.98 | 19.4975 | 3.2621
Gleason Basin | 581.5682 | 2 | 3161 | Monroe-5 | 5 | MDR | 2 | 1200 | 1200 | 582 | 0.55189 | 1 | 0.55189 | 6.582 | 1.0683 | 3.6326 | 0.58961 | 0.6 | 0.62 | 2.1795 | 0.36556
Gleason Basin | 581.5682 | 2 | 3189 | Monroe-2 | 2 | MDR | 2 | 1200 | 1200 | 522 | 11.6523 | 1 | 11.6523 | 6.9983 | 1.1507 | 81.546 | 13.4086 | 0.59 | 0.6 | 48.1122 | 8.0451
Gleason Basin | 581.5682 | 2 | 3190 | Monroe-2 | 2 | WAT | 12 | 5200 | 5200 | 532 | 1.7229 | 0.07 | 0.1206 | 0.68215 | 0.034096 | 0.08227 | 0.0041121 | 0.59 | 0.6 | 0.048539 | 0.0024673
Gleason Basin | 581.5682 | 2 | 3191 | Monroe-2 | 2 | OPE | 6 | 1860 | 1860 | 526 | 0.10389 | 1 | 0.10389 | 2.7837 | 0.1261 | 0.28919 | 0.0131 | 0.59 | 0.6 | 0.17062 | 0.0078603
Gleason Basin | 581.5682 | 2 | 3219 | Monroe-2 | 2 | MDR | 2 | 1200 | 1200 | 522 | 23.2622 | 1 | 23.2622 | 6.9983 | 1.1507 | 162.795 | 26.7683 | 0.59 | 0.6 | 96.0491 | 16.061
Gleason Basin | 581.5682 | 2 | 3220 | Monroe-4 | 4 | MDR | 2 | 1200 | 1200 | 562 | 0.85454 | 1 | 0.85454 | 8.52 | 1.44 | 7.2807 | 1.2305 | 0.99 | 0.98 | 7.2079 | 1.2059
Gleason Basin | 581.5682 | 2 | 3222 | Monroe-2 | 2 | WAT | 12 | 5200 | 5200 | 532 | 0.65061 | 0.07 | 0.045543 | 0.68215 | 0.034096 | 0.031067 | 0.0015528 | 0.59 | 0.6 | 0.01833 | 0.0009317
Gleason Basin | 581.5682 | 2 | 3251 | Monroe-2 | 2 | MDR | 2 | 1200 | 1200 | 522 | 10.2612 | 1 | 10.2612 | 6.9983 | 1.1507 | 71.8102 | 11.8077 | 0.59 | 0.6 | 42.368 | 7.0846
Gleason Basin | 581.5682 | 2 | 3258 | Monroe-2 | 2 | MDR | 2 | 1200 | 1200 | 522 | 4.4438 | 1 | 4.4438 | 6.9983 | 1.1507 | 31.0988 | 5.1136 | 0.59 | 0.6 | 18.3483 | 3.0681
Gleason Basin | 581.5682 | 2 | 3259 | Monroe-2 | 2 | WAT | 12 | 5200 | 5200 | 532 | 0.32549 | 0.07 | 0.022784 | 0.68215 | 0.034096 | 0.015542 | 0.00077685 | 0.59 | 0.6 | 0.00917 | 0.00046611
Gleason Basin | 581.5682 | 2 | 3263 | Monroe-2 | 2 | MDR | 2 | 1200 | 1200 | 522 | 62.3751 | 1 | 62.3751 | 6.9983 | 1.1507 | 436.5167 | 71.7762 | 0.59 | 0.6 | 257.5449 | 43.0657
Gleason Basin | 581.5682 | 2 | 3264 | Monroe-4 | 4 | MDR | 2 | 1200 | 1200 | 562 | 0.24503 | 1 | 0.24503 | 8.52 | 1.44 | 2.0876 | 0.35284 | 0.99 | 0.98 | 2.0668 | 0.34578
Gleason Basin | 581.5682 | 2 | 3265 | Monroe-2 | 2 | WAT | 12 | 5200 | 5200 | 532 | 1.4776 | 0.07 | 0.10343 | 0.68215 | 0.034096 | 0.070555 | 0.0035266 | 0.59 | 0.6 | 0.041628 | 0.0021159
Gleason Basin | 581.5682 | 2 | 3269 | Monroe-2 | 2 | FOR | 11 | 4340 | 4340 | 531 | 11.9714 | 1 | 11.9714 | 2.48 | 0.098231 | 29.6889 | 1.176 | 0.59 | 0.6 | 17.5164 | 0.70558
Gleason Basin | 581.5682 | 2 | 3271 | Monroe-2 | 2 | WET | 13 | 6440 | 6440 | 533 | 0.030908 | 1 | 0.030908 | 0.68215 | 0.034096 | 0.021084 | 0.0010538 | 0.59 | 0.6 | 0.01244 | 0.00063231
Gleason Basin | 581.5682 | 2 | 3272 | Monroe-2 | 2 | RAN | 10 | 3200 | 3200 | 530 | 3.1985 | 1 | 3.1985 | 2.7141 | 0.10686 | 8.681 | 0.34178 | 0.59 | 0.6 | 5.1218 | 0.20507
Gleason Basin | 581.5682 | 2 | 3273 | Monroe-2 | 2 | RAN | 10 | 3100 | 3100 | 530 | 0.10741 | 1 | 0.10741 | 2.7141 | 0.10686 | 0.29152 | 0.011478 | 0.59 | 0.6 | 0.172 | 0.0068866
Gleason Basin | 581.5682 | 2 | 3274 | Monroe-2 | 2 | WAT | 12 | 5200 | 5200 | 532 | 0.14159 | 0.07 | 0.0099114 | 0.68215 | 0.034096 | 0.0067611 | 0.00033794 | 0.59 | 0.6 | 0.003989 | 0.00020276
Gleason Basin | 581.5682 | 2 | 3278 | Monroe-2 | 2 | FOR | 11 | 4130 | 4130 | 531 | 0.37811 | 1 | 0.37811 | 2.48 | 0.098231 | 0.93772 | 0.037143 | 0.59 | 0.6 | 0.55325 | 0.022286
Gleason Basin | 581.5682 | 2 | 3294 | Monroe-2 | 2 | MDR | 2 | 1200 | 1200 | 522 | 8.9444 | 1 | 8.9444 | 6.9983 | 1.1507 | 62.5953 | 10.2925 | 0.59 | 0.6 | 36.9312 | 6.1755
Gleason Basin | 581.5682 | 2 | 3295 | Monroe-2 | 2 | WAT | 12 | 5200 | 5200 | 532 | 0.028926 | 0.07 | 0.0020248 | 0.68215 | 0.034096 | 0.0013812 | 6.9039e-05 | 0.59 | 0.6 | 0.00081494 | 4.1423e-05
Gleason Basin | 581.5682 | 2 | 3296 | Monroe-2 | 2 | WET | 13 | 6440 | 6440 | 533 | 0.43505 | 1 | 0.43505 | 0.68215 | 0.034096 | 0.29677 | 0.014833 | 0.59 | 0.6 | 0.17509 | 0.0089
Gleason Basin | 581.5682 | 2 | 3310 | Monroe-2 | 2 | MDR | 2 | 1200 | 1200 | 522 | 2.2376 | 1 | 2.2376 | 6.9983 | 1.1507 | 15.659 | 2.5748 | 0.59 | 0.6 | 9.2388 | 1.5449
Gleason Basin | 581.5682 | 2 | 3322 | Monroe-2 | 2 | MDR | 2 | 1200 | 1200 | 522 | 7.4443 | 1 | 7.4443 | 6.9983 | 1.1507 | 52.097 | 8.5663 | 0.59 | 0.6 | 30.7373 | 5.1398
Gleason Basin | 581.5682 | 2 | 3324 | Monroe-2 | 2 | WAT | 12 | 5200 | 5200 | 532 | 0.31734 | 0.07 | 0.022214 | 0.68215 | 0.034096 | 0.015153 | 0.0007574 | 0.59 | 0.6 | 0.0089404 | 0.00045444
Gleason Basin | 581.5682 | 2 | 3349 | Monroe-2 | 2 | MDR | 2 | 1200 | 1200 | 522 | 1.4528 | 1 | 1.4528 | 6.9983 | 1.1507 | 10.1671 | 1.6718 | 0.59 | 0.6 | 5.9986 | 1.0031
Gleason Basin | 581.5682 | 2 | 3350 | Monroe-2 | 2 | WAT | 12 | 5200 | 5200 | 532 | 0.17594 | 0.07 | 0.012316 | 0.68215 | 0.034096 | 0.0084013 | 0.00041992 | 0.59 | 0.6 | 0.0049568 | 0.00025195
Gleason Basin | 581.5682 | 2 | 3351 | Monroe-2 | 2 | OPE | 6 | 1860 | 1860 | 526 | 3.3247 | 1 | 3.3247 | 2.7837 | 0.1261 | 9.2549 | 0.41925 | 0.59 | 0.6 | 5.4604 | 0.25155
Gleason Basin | 581.5682 | 2 | 3375 | Monroe-2 | 2 | MDR | 2 | 1200 | 1200 | 522 | 0.043593 | 1 | 0.043593 | 6.9983 | 1.1507 | 0.30508 | 0.050163 | 0.59 | 0.6 | 0.17999 | 0.030098
Gleason Basin | 581.5682 | 2 | 3403 | Monroe-2 | 2 | MDR | 2 | 1200 | 1200 | 522 | 10.9929 | 1 | 10.9929 | 6.9983 | 1.1507 | 76.9308 | 12.6497 | 0.59 | 0.6 | 45.3891 | 7.5898
Gleason Basin | 581.5682 | 2 | 3405 | Monroe-2 | 2 | FOR | 11 | 4340 | 4340 | 531 | 0.64711 | 1 | 0.64711 | 2.48 | 0.098231 | 1.6048 | 0.063566 | 0.59 | 0.6 | 0.94684 | 0.038139
Gleason Basin | 581.5682 | 2 | 3474 | Monroe-2 | 2 | MDR | 2 | 1200 | 1200 | 522 | 0.68753 | 1 | 0.68753 | 6.9983 | 1.1507 | 4.8115 | 0.79116 | 0.59 | 0.6 | 2.8388 | 0.4747
Gleason Basin | 581.5682 | 2 | 3475 | Monroe-2 | 2 | FOR | 11 | 4340 | 4340 | 531 | 10.2232 | 1 | 10.2232 | 2.48 | 0.098231 | 25.3533 | 1.0042 | 0.59 | 0.6 | 14.9585 | 0.60254
Gleason Basin | 581.5682 | 2 | 3476 | Monroe-2 | 2 | RAN | 10 | 3100 | 3100 | 530 | 2.6458 | 1 | 2.6458 | 2.7141 | 0.10686 | 7.181 | 0.28273 | 0.59 | 0.6 | 4.2368 | 0.16964
Gleason Basin | 581.5682 | 2 | 11620 | Monroe-2 | 2 | MDR | 2 | 1200 | 1200 | 522 | 0.30932 | 1 | 0.30932 | 6.9983 | 1.1507 | 2.1647 | 0.35594 | 0.59 | 0.6 | 1.2772 | 0.21357
Gleason Basin | 581.5682 | 2 | 11621 | Monroe-2 | 2 | MDR | 2 | 1200 | 1200 | 522 | 0.17007 | 1 | 0.17007 | 6.9983 | 1.1507 | 1.1902 | 0.1957 | 0.59 | 0.6 | 0.70219 | 0.11742
Gleason Basin | 581.5682 | 2 | 11622 | Monroe-2 | 2 | MDR | 2 | 1200 | 1200 | 522 | 0.00057437 | 1 | 0.00057437 | 6.9983 | 1.1507 | 0.0040196 | 0.00066094 | 0.59 | 0.6 | 0.0023716 | 0.00039656
Gleason Basin | 581.5682 | 2 | 11623 | Monroe-2 | 2 | MDR | 2 | 1200 | 1200 | 522 | 1.9242 | 1 | 1.9242 | 6.9983 | 1.1507 | 13.4663 | 2.2143 | 0.59 | 0.6 | 7.9451 | 1.3286
Gleason Basin | 581.5682 | 2 | 11634 | Monroe-2 | 2 | RAN | 10 | 3200 | 3200 | 530 | 11.2263 | 1 | 11.2263 | 2.7141 | 0.10686 | 30.469 | 1.1996 | 0.59 | 0.6 | 17.9767 | 0.71976
Gleason Basin | 581.5682 | 2 | 11654 | Monroe-2 | 2 | FOR | 11 | 4130 | 4130 | 531 | 0.29624 | 1 | 0.29624 | 2.48 | 0.098231 | 0.73468 | 0.0291 | 0.59 | 0.6 | 0.43346 | 0.01746
Gleason Basin | 581.5682 | 2 | 11655 | Monroe-2 | 2 | FOR | 11 | 4130 | 4130 | 531 | 0.36851 | 1 | 0.36851 | 2.48 | 0.098231 | 0.91391 | 0.036199 | 0.59 | 0.6 | 0.53921 | 0.02172
Gleason Basin | 581.5682 | 2 | 11656 | Monroe-2 | 2 | FOR | 11 | 4130 | 4130 | 531 | 0.0052739 | 1 | 0.0052739 | 2.48 | 0.098231 | 0.013079 | 0.00051806 | 0.59 | 0.6 | 0.0077167 | 0.00031083
Gleason Basin | 581.5682 | 2 | 11657 | Monroe-2 | 2 | FOR | 11 | 4130 | 4130 | 531 | 2.7366e-06 | 1 | 2.7366e-06 | 2.48 | 0.098231 | 6.7868e-06 | 2.6882e-07 | 0.59 | 0.6 | 4.0042e-06 | 1.6129e-07
Gleason Basin | 581.5682 | 2 | 11660 | Monroe-2 | 2 | IND | 4 | 1400 | 1400 | 524 | 0.022481 | 1 | 0.022481 | 9.9086 | 1.5242 | 0.22276 | 0.034265 | 0.59 | 0.6 | 0.13143 | 0.020559
Gleason Basin | 581.5682 | 2 | 11661 | Monroe-2 | 2 | IND | 4 | 1400 | 1400 | 524 | 0.0052875 | 1 | 0.0052875 | 9.9086 | 1.5242 | 0.052392 | 0.008059 | 0.59 | 0.6 | 0.030911 | 0.0048354
Gleason Basin | 581.5682 | 2 | 11662 | Monroe-2 | 2 | IND | 4 | 1400 | 1400 | 524 | 0.11597 | 1 | 0.11597 | 9.9086 | 1.5242 | 1.1491 | 0.17675 | 0.59 | 0.6 | 0.67795 | 0.10605
Gleason Basin | 581.5682 | 2 | 11663 | Monroe-2 | 2 | IND | 4 | 1400 | 1400 | 524 | 2.149 | 1 | 2.149 | 9.9086 | 1.5242 | 21.2941 | 3.2755 | 0.59 | 0.6 | 12.5635 | 1.9653
Gleason Basin | 581.5682 | 2 | 13184 | Monroe-2 | 2 | MDR | 2 | 1200 | 1200 | 522 | 4.7182e-05 | 1 | 4.7182e-05 | 6.9983 | 1.1507 | 0.00033019 | 5.4293e-05 | 0.59 | 0.6 | 0.00019481 | 3.2576e-05
Gleason Basin | 581.5682 | 2 | 13187 | Monroe-2 | 2 | MDR | 2 | 1200 | 1200 | 522 | 0.0005609 | 1 | 0.0005609 | 6.9983 | 1.1507 | 0.0039253 | 0.00064544 | 0.59 | 0.6 | 0.0023159 | 0.00038726
Gleason Basin | 581.5682 | 2 | 13192 | Monroe-2 | 2 | MDR | 2 | 1200 | 1200 | 522 | 0.60971 | 1 | 0.60971 | 6.9983 | 1.1507 | 4.2669 | 0.70161 | 0.59 | 0.6 | 2.5175 | 0.42096
Gleason Basin | 581.5682 | 2 | 13201 | Monroe-2 | 2 | IND | 4 | 1400 | 1400 | 524 | 0.005196 | 1 | 0.005196 | 9.9086 | 1.5242 | 0.051486 | 0.0079196 | 0.59 | 0.6 | 0.030377 | 0.0047517
Gleason Basin | 581.5682 | 2 | 13202 | Monroe-2 | 2 | IND | 4 | 1400 | 1400 | 524 | 0.41568 | 1 | 0.41568 | 9.9086 | 1.5242 | 4.1189 | 0.63357 | 0.59 | 0.6 | 2.4301 | 0.38014
Gleason Basin | 581.5682 | 2 | 13203 | Monroe-2 | 2 | IND | 4 | 1400 | 1400 | 524 | 0.14633 | 1 | 0.14633 | 9.9086 | 1.5242 | 1.4499 | 0.22302 | 0.59 | 0.6 | 0.85543 | 0.13381
Gleason Basin | 581.5682 | 2 | 13604 | Monroe-2 | 2 | MDR | 2 | 1200 | 1200 | 522 | 0.086884 | 1 | 0.086884 | 6.9983 | 1.1507 | 0.60803 | 0.099979 | 0.59 | 0.6 | 0.35874 | 0.059987
Gleason Basin | 581.5682 | 2 | 13605 | Monroe-2 | 2 | MDR | 2 | 1200 | 1200 | 522 | 0.13203 | 1 | 0.13203 | 6.9983 | 1.1507 | 0.92396 | 0.15193 | 0.59 | 0.6 | 0.54514 | 0.091156
Gleason Basin | 581.5682 | 2 | 13606 | Monroe-2 | 2 | WET | 13 | 6440 | 6440 | 533 | 6.1416e-06 | 1 | 6.1416e-06 | 0.68215 | 0.034096 | 4.1895e-06 | 2.0941e-07 | 0.59 | 0.6 | 2.4718e-06 | 1.2564e-07
Gleason Basin | 581.5682 | 2 | 13607 | Monroe-2 | 2 | WET | 13 | 6440 | 6440 | 533 | 6.6579e-05 | 1 | 6.6579e-05 | 0.68215 | 0.034096 | 4.5417e-05 | 2.2701e-06 | 0.59 | 0.6 | 2.6796e-05 | 1.362e-06
Gleason Basin | 581.5682 | 2 | 13920 | Monroe-2 | 2 | MDR | 2 | 1200 | 1200 | 522 | 1.1781 | 1 | 1.1781 | 6.9983 | 1.1507 | 8.2448 | 1.3557 | 0.59 | 0.6 | 4.8644 | 0.81341
Gleason Basin | 581.5682 | 2 | 13989 | Monroe-2 | 2 | MDR | 2 | 1200 | 1200 | 522 | 0.43676 | 1 | 0.43676 | 6.9983 | 1.1507 | 3.0565 | 0.50259 | 0.59 | 0.6 | 1.8034 | 0.30155
Gleason Basin | 581.5682 | 2 | 13992 | Monroe-2 | 2 | MDR | 2 | 1200 | 1200 | 522 | 0.068628 | 1 | 0.068628 | 6.9983 | 1.1507 | 0.48028 | 0.078972 | 0.59 | 0.6 | 0.28336 | 0.047383
Gleason Basin | 581.5682 | 2 | 13993 | Monroe-2 | 2 | MDR | 2 | 1200 | 1200 | 522 | 2.5925 | 1 | 2.5925 | 6.9983 | 1.1507 | 18.1431 | 2.9833 | 0.59 | 0.6 | 10.7044 | 1.79
Gleason Basin | 581.5682 | 2 | 13995 | Monroe-2 | 2 | MDR | 2 | 1200 | 1200 | 522 | 0.21536 | 1 | 0.21536 | 6.9983 | 1.1507 | 1.5071 | 0.24782 | 0.59 | 0.6 | 0.8892 | 0.14869
Gleason Basin | 581.5682 | 2 | 13996 | Monroe-2 | 2 | MDR | 2 | 1200 | 1200 | 522 | 0.0060615 | 1 | 0.0060615 | 6.9983 | 1.1507 | 0.04242 | 0.0069751 | 0.59 | 0.6 | 0.025028 | 0.004185
Gleason Basin | 581.5682 | 2 | 13997 | Monroe-2 | 2 | MDR | 2 | 1200 | 1200 | 522 | 0.066346 | 1 | 0.066346 | 6.9983 | 1.1507 | 0.4643 | 0.076345 | 0.59 | 0.6 | 0.27394 | 0.045807
Gleason Basin | 581.5682 | 2 | 14004 | Monroe-2 | 2 | MDR | 2 | 1200 | 1200 | 522 | 0.01092 | 1 | 0.01092 | 6.9983 | 1.1507 | 0.076422 | 0.012566 | 0.59 | 0.6 | 0.045089 | 0.0075397
Gleason Basin | 581.5682 | 2 | 14013 | Monroe-2 | 2 | FOR | 11 | 4340 | 4340 | 531 | 1.2038e-05 | 1 | 1.2038e-05 | 2.48 | 0.098231 | 2.9854e-05 | 1.1825e-06 | 0.59 | 0.6 | 1.7614e-05 | 7.095e-07
Gleason Basin | 581.5682 | 2 | 14027 | Monroe-2 | 2 | FOR | 11 | 4340 | 4340 | 531 | 4.0972e-06 | 1 | 4.0972e-06 | 2.48 | 0.098231 | 1.0161e-05 | 4.0247e-07 | 0.59 | 0.6 | 5.995e-06 | 2.4148e-07
Gleason Basin | 581.5682 | 2 | 14033 | Monroe-2 | 2 | FOR | 11 | 4130 | 4130 | 531 | 0.13017 | 1 | 0.13017 | 2.48 | 0.098231 | 0.32281 | 0.012786 | 0.59 | 0.6 | 0.19046 | 0.0076718
Gleason Basin | 581.5682 | 2 | 14226 | Monroe-2 | 2 | MDR | 2 | 1200 | 1200 | 522 | 0.0075268 | 1 | 0.0075268 | 6.9983 | 1.1507 | 0.052674 | 0.0086612 | 0.59 | 0.6 | 0.031078 | 0.0051967
Gleason Basin | 581.5682 | 2 | 14227 | Monroe-2 | 2 | FOR | 11 | 4340 | 4340 | 531 | 5.2096e-06 | 1 | 5.2096e-06 | 2.48 | 0.098231 | 1.292e-05 | 5.1175e-07 | 0.59 | 0.6 | 7.6227e-06 | 3.0705e-07
[11 empty] | 581.6278 | [8 empty] | 1782.6072 | 283.3043