## Summary
Project Number | Project Name | Project Type | Acres Treated | TN Base Load (lbs/yr) | TN Efficiency (%) | TN Credit (lbs/yr) | TP Base Load (lbs/yr) | TP Efficiency (%) | TP Credit (lbs/yr)
VC-1 | Education and Outreach | Public Education | N/A | 26511.6 | 5.25% | 1391.859 | 3828.7 | 5.25% | 201.0067
VC-2 | Street Sweeping | Street Sweeping | N/A | N/A | N/A | 88.9636 | N/A | N/A | 40.0678
VC-3 | Lemon Bluff Road Paving | Swales w/o blocks or raised culverts | 1.8376 | 17.7755 | 37.03% | 6.5814 | 2.862 | 37.03% | 1.0597
VC-4 | Lemon Bluff Boat Ramp | Swales w/o blocks or raised culverts | 0.22044 | 1.8889 | 37.03% | 0.69935 | 0.28305 | 37.03% | 0.1048
VC-5 | Lake Sydney/Lake Diana | Wet detention pond | Noncontributing basin |  |  | 0 |  |  | 0
[6 empty] | TN (lbs/yr) |  |  | TP (lbs/yr)
[5 empty] | Total Credit | 1488.1033 |  |  | 242.239
[5 empty] | Required Reduction | 3265.7 |  |  | 0
[5 empty] | Reduction Remaining | 1777.5967 |  |  | -242.239

## Retention Calcs
VC-3
retention | 1
efficiency | 37.03%
VC-4
retention | 1
efficiency | 37.03%

## 2 Street Sweeping
| 138800 | lbs/yr (total)
| 106876 | lbs/yr (dry)
| 48478.1381 | kg/yr
From FSA study for street sweeping residential areas (median values)
374.9 | TP (mg/kg)
832.4 | TN (mg/kg)
TN reduction
40353202.1845 | mg/yr
88.9636 | lbs/yr
TN reduction
18174453.9872 | mg/yr
40.0678 | lbs/yr

## 3 Lemon Bluff
BASIN | FEATURE | OBJECTID | Sub_Basin | Basin_ID | HSPF_LU | HSPF_LUID | LCCODE1 | LUCODE1 | Seq_ID | Acre | Multi_Fact | Eff_Acre | PerAcre_TN | PerAcre_TP | TN_Load | TP_Load | TN_Deliver | TP_Deliver | Final_TNLo | Final_TPLo
ST. JOHNS RIVER OSTEEN | STREAM | 144164 | Harney-11 | 11 | High density residential | 3 | 1300 | 1300 | 303 | 0.03964 | 1 | 0.03964 | 9.7837 | 1.5759 | 0.38782 | 0.062467 | 0.99 | 0.99 | 0.38395 | 0.061843
ST. JOHNS RIVER OSTEEN | STREAM | 144164 | Harney-11 | 11 | High density residential | 3 | 1300 | 1300 | 303 | 0.35056 | 1 | 0.35056 | 9.7837 | 1.5759 | 3.4298 | 0.55244 | 0.99 | 0.99 | 3.3955 | 0.54692
ST. JOHNS RIVER OSTEEN | STREAM | 144164 | Harney-11 | 11 | High density residential | 3 | 1300 | 1300 | 303 | 0.29333 | 1 | 0.29333 | 9.7837 | 1.5759 | 2.8698 | 0.46225 | 0.99 | 0.99 | 2.8411 | 0.45762
ST. JOHNS RIVER OSTEEN | STREAM | 144164 | Harney-11 | 11 | High density residential | 3 | 1300 | 1300 | 303 | 1.1508 | 1 | 1.1508 | 9.7837 | 1.5759 | 11.259 | 1.8135 | 0.99 | 0.99 | 11.1465 | 1.7954
ST. JOHNS RIVER OSTEEN | STREAM | 144513 | Harney-11 | 11 | Wetlands | 13 | 6460 | 6460 | 313 | 0.0045464 | 0.732 | 0.003328 | 2.5737 | 0.0868 | 0.0085652 | 0.00028887 | 0.99 | 0.99 | 0.0084795 | 0.00028598
[12 empty] | 1.8376 | [6 empty] | 17.7755 | 2.862

## 4 Boat Ramp
BASIN | FEATURE | OBJECTID | Sub_Basin | Basin_ID | HSPF_LU | HSPF_LUID | LCCODE1 | LUCODE1 | Seq_ID | Acre | Multi_Fact | Eff_Acre | PerAcre_TN | PerAcre_TP | TN_Load | TP_Load | TN_Deliver | TP_Deliver | Final_TNLo | Final_TPLo
LEMMON BLUFF DITCH | DITCH | 144164 | Harney-11 | 11 | High density residential | 3 | 1300 | 1300 | 303 | 0.004628 | 1 | 0.004628 | 9.7837 | 1.5759 | 0.04528 | 0.0072933 | 0.99 | 0.99 | 0.044827 | 0.0072203
LEMMON BLUFF DITCH | DITCH | 144008 | Harney-11 | 11 | Forest | 11 | 4340 | 4340 | 311 | 0.017068 | 1 | 0.017068 | 3.9718 | 0.13964 | 0.06779 | 0.0023834 | 0.99 | 0.99 | 0.067113 | 0.0023595
LEMMON BLUFF DITCH | DITCH | 144164 | Harney-11 | 11 | High density residential | 3 | 1300 | 1300 | 303 | 0.00024985 | 1 | 0.00024985 | 9.7837 | 1.5759 | 0.0024445 | 0.00039373 | 0.99 | 0.99 | 0.00242 | 0.0003898
ST. JOHNS RIVER OSTEEN | STREAM | 144109 | Harney-11 | 11 | Water | 12 | 5600 | 5600 | 312 | 0.0020105 | 0 | 0 | 0 | 0 | 0 | 0 | 0.99 | 0.99 | 0 | 0
ST. JOHNS RIVER OSTEEN | STREAM | 144164 | Harney-11 | 11 | High density residential | 3 | 1300 | 1300 | 303 | 0.071308 | 1 | 0.071308 | 9.7837 | 1.5759 | 0.69766 | 0.11237 | 0.99 | 0.99 | 0.69069 | 0.11125
ST. JOHNS RIVER OSTEEN | STREAM | 144008 | Harney-11 | 11 | Forest | 11 | 4340 | 4340 | 311 | 0.0056681 | 1 | 0.0056681 | 3.9718 | 0.13964 | 0.022513 | 0.0007915 | 0.99 | 0.99 | 0.022288 | 0.00078358
ST. JOHNS RIVER OSTEEN | STREAM | 143545 | Harney-11 | 11 | Wetlands | 13 | 6430 | 6430 | 313 | 1e-08 | 0.732 | 7.32e-09 | 2.5737 | 0.0868 | 1.8839e-08 | 6.3538e-10 | 0.99 | 0.99 | 1.8651e-08 | 6.2902e-10
ST. JOHNS RIVER OSTEEN | STREAM | 144164 | Harney-11 | 11 | High density residential | 3 | 1300 | 1300 | 303 | 0.099442 | 1 | 0.099442 | 9.7837 | 1.5759 | 0.97291 | 0.15671 | 0.99 | 0.99 | 0.96318 | 0.15514
ST. JOHNS RIVER OSTEEN | STREAM | 144008 | Harney-11 | 11 | Forest | 11 | 4340 | 4340 | 311 | 0.020072 | 1 | 0.020072 | 3.9718 | 0.13964 | 0.079721 | 0.0028028 | 0.99 | 0.99 | 0.078924 | 0.0027748
ST. JOHNS RIVER OSTEEN | STREAM | 144164 | Harney-11 | 11 | High density residential | 3 | 1300 | 1300 | 303 | 0.0020064 | 1 | 0.0020064 | 9.7837 | 1.5759 | 0.01963 | 0.0031618 | 0.99 | 0.99 | 0.019434 | 0.0031302
[12 empty] | 0.22044 | [6 empty] | 1.8889 | 0.28305