## Agriculture
[7 empty] | lb/ac/yr before atten | lb/ac/yr before atten | C*H (lb/yr) | C*I (lb/yr) | delivery ratio in watershed | delivery ratio in watershed | H*L (lb/ac/yr after atten) | I*M (lb/ac/yr after atten) | C*N | C*O |  | lb/ac/yr to Jesup | lb/ac/yr to Jesup | R*S (lb/yr to Jesup) | R*T (lb/yr to Jesup) | U/J | V/K
comb_sws | lc_class_t | area | FID2 | sws | landuse | landname | TN_B | TP_B | TN_B_load | TP_B_load | TN_deliver | TP_deliver | TN_A | TP_A | TN_A_load | TP_A_load | Area_AC_ | TNlandtoLa | TPlandtoLa | TN_load_to | TP_load_to | TN_cummula | TP_cummula
10 | 8 | 20.052 | 15 | 10 | 8 | AGR | 10.9183 | 0.574 | 218.9328 | 11.5098 | 0.227 | 0.115 | 2.4784 | 0.06601 | 49.6977 | 1.3236 | 20.052 | 1.194 | 0.033 | 23.9421 | 0.66172 | 0.10936 | 0.057491
10 | 8 | 13.2749 | 15 | 10 | 8 | AGR | 10.9183 | 0.574 | 144.9384 | 7.6198 | 0.227 | 0.115 | 2.4784 | 0.06601 | 32.901 | 0.87627 | 13.2749 | 1.194 | 0.033 | 15.8502 | 0.43807 | 0.10936 | 0.057491
10 | 8 | 40.9004 | 15 | 10 | 8 | AGR | 10.9183 | 0.574 | 446.561 | 23.4768 | 0.227 | 0.115 | 2.4784 | 0.06601 | 101.3694 | 2.6998 | 40.9004 | 1.194 | 0.033 | 48.8351 | 1.3497 | 0.10936 | 0.057491
10 | 8 | 3.5088 | 15 | 10 | 8 | AGR | 10.9183 | 0.574 | 38.3095 | 2.014 | 0.227 | 0.115 | 2.4784 | 0.06601 | 8.6963 | 0.23161 | 3.5088 | 1.194 | 0.033 | 4.1895 | 0.11579 | 0.10936 | 0.057491
10 | 8 | 15.5312 | 15 | 10 | 8 | AGR | 10.9183 | 0.574 | 169.5731 | 8.9149 | 0.227 | 0.115 | 2.4784 | 0.06601 | 38.4931 | 1.0252 | 15.5312 | 1.194 | 0.033 | 18.5442 | 0.51253 | 0.10936 | 0.057491
12 | 8 | 2.0364 | 33 | 12 | 8 | AGR | 12.2319 | 0.637 | 24.9084 | 1.2972 | 0.198 | 0.153 | 2.4219 | 0.097461 | 4.9319 | 0.19847 | 2.0364 | 1.167 | 0.05 | 2.3764 | 0.10182 | 0.095407 | 0.078493
15 | 8 | 2.9216 | 52 | 15 | 8 | AGR | 9.6913 | 0.584 | 28.3141 | 1.7062 | 0.475 | 0.498 | 4.6034 | 0.29083 | 13.4492 | 0.84969 | 2.9216 | 4.608 | 0.291 | 13.4627 | 0.85018 | 0.47548 | 0.49829
17 | 7 | 37.0978 | 72 | 17 | 7 | PAS | 5.8481 | 0.285 | 216.9509 | 10.5729 | 0.207 | 0.265 | 1.2106 | 0.075525 | 44.9088 | 2.8018 | 37.0978 | 0.659 | 0.038 | 24.4474 | 1.4097 | 0.11269 | 0.13333
17 | 7 | 0.000313 | 72 | 17 | 7 | PAS | 5.8481 | 0.285 | 0.0018305 | 8.9205e-05 | 0.207 | 0.265 | 1.2106 | 0.075525 | 0.0003789 | 2.3639e-05 | 0.000313 | 0.659 | 0.038 | 0.00020627 | 1.1894e-05 | 0.11269 | 0.13333
17 | 8 | 0.089064 | 73 | 17 | 8 | AGR | 6.4025 | 0.313 | 0.57023 | 0.027877 | 0.212 | 0.273 | 1.3573 | 0.085449 | 0.12089 | 0.0076104 | 0.089064 | 0.741 | 0.045 | 0.065996 | 0.0040079 | 0.11574 | 0.14377
18 | 7 | 9.5784 | 83 | 18 | 7 | PAS | 5.7558 | 0.292 | 55.1318 | 2.7969 | 0.596 | 0.545 | 3.4305 | 0.15914 | 32.8586 | 1.5243 | 9.5784 | 3.083 | 0.145 | 29.5302 | 1.3889 | 0.53563 | 0.49658
18 | 7 | 34.0552 | 83 | 18 | 7 | PAS | 5.7558 | 0.292 | 196.0164 | 9.9441 | 0.596 | 0.545 | 3.4305 | 0.15914 | 116.8258 | 5.4195 | 34.0552 | 3.083 | 0.145 | 104.9922 | 4.938 | 0.53563 | 0.49658
18 | 8 | 9.482 | 84 | 18 | 8 | AGR | 6.3985 | 0.325 | 60.6708 | 3.0816 | 0.599 | 0.547 | 3.8327 | 0.17778 | 36.3418 | 1.6857 | 9.482 | 3.443 | 0.163 | 32.6465 | 1.5456 | 0.53809 | 0.50154
20 | 7 | 8.2615 | 94 | 20 | 7 | PAS | 5.8912 | 0.287 | 48.6704 | 2.3711 | 0.274 | 0.34 | 1.6142 | 0.09758 | 13.3357 | 0.80616 | 8.2615 | 1.449 | 0.089 | 11.971 | 0.73528 | 0.24596 | 0.3101
20 | 7 | 9.4046 | 94 | 20 | 7 | PAS | 5.8912 | 0.287 | 55.4044 | 2.6991 | 0.274 | 0.34 | 1.6142 | 0.09758 | 15.1808 | 0.9177 | 9.4046 | 1.449 | 0.089 | 13.6273 | 0.83701 | 0.24596 | 0.3101
20 | 8 | 24.692 | 95 | 20 | 8 | AGR | 6.6475 | 0.326 | 164.1412 | 8.0496 | 0.279 | 0.352 | 1.8547 | 0.11475 | 45.7954 | 2.8335 | 24.692 | 1.669 | 0.105 | 41.211 | 2.5927 | 0.25107 | 0.32209
20 | 8 | 9.1698 | 95 | 20 | 8 | AGR | 6.6475 | 0.326 | 60.9567 | 2.9894 | 0.279 | 0.352 | 1.8547 | 0.11475 | 17.0069 | 1.0523 | 9.1698 | 1.669 | 0.105 | 15.3044 | 0.96283 | 0.25107 | 0.32209
22 | 8 | 27.1657 | 114 | 22 | 8 | AGR | 8.4245 | 0.401 | 228.8585 | 10.8935 | 0.512 | 0.601 | 4.3134 | 0.241 | 117.1755 | 6.547 | 27.1657 | 3.876 | 0.22 | 105.2944 | 5.9765 | 0.46009 | 0.54863
22 | 9 | 1.6781 | 115 | 22 | 9 | AGT | 5.2844 | 0.234 | 8.8674 | 0.39266 | 0.512 | 0.601 | 2.7056 | 0.14063 | 4.5401 | 0.23599 | 1.6781 | 2.433 | 0.128 | 4.0827 | 0.21479 | 0.46042 | 0.54701
23 | 8 | 17.3336 | 126 | 23 | 8 | AGR | 8.6099 | 0.429 | 149.2415 | 7.4361 | 0.897 | 0.913 | 7.7231 | 0.39168 | 133.8697 | 6.7892 | 17.3336 | 7.725 | 0.391 | 133.9024 | 6.7775 | 0.89722 | 0.91142
23 | 8 | 96.0992 | 126 | 23 | 8 | AGR | 8.6099 | 0.429 | 827.4082 | 41.2266 | 0.897 | 0.913 | 7.7231 | 0.39168 | 742.1851 | 37.6399 | 96.0992 | 7.725 | 0.391 | 742.3666 | 37.5748 | 0.89722 | 0.91142
24 | 7 | 18.2763 | 136 | 24 | 7 | PAS | 8.2907 | 0.681 | 151.5235 | 12.4462 | 0.243 | 0.136 | 2.0146 | 0.092616 | 36.8202 | 1.6927 | 18.2763 | 1.178 | 0.048 | 21.5295 | 0.87726 | 0.14209 | 0.070485
24 | 8 | 5.4209 | 137 | 24 | 8 | AGR | 9.7445 | 0.832 | 52.8239 | 4.5102 | 0.247 | 0.142 | 2.4069 | 0.11814 | 13.0475 | 0.64045 | 5.4209 | 1.409 | 0.062 | 7.638 | 0.3361 | 0.14459 | 0.074519
24 | 8 | 8.5718 | 137 | 24 | 8 | AGR | 9.7445 | 0.832 | 83.5279 | 7.1317 | 0.247 | 0.142 | 2.4069 | 0.11814 | 20.6314 | 1.0127 | 8.5718 | 1.409 | 0.062 | 12.0777 | 0.53145 | 0.14459 | 0.074519
25 | 7 | 0.15743 | 147 | 25 | 7 | PAS | 6.6318 | 0.589 | 1.044 | 0.092726 | 0.579 | 0.494 | 3.8398 | 0.29097 | 0.6045 | 0.045806 | 0.15743 | 3.838 | 0.291 | 0.60421 | 0.045812 | 0.57873 | 0.49406
25 | 7 | 99.2094 | 147 | 25 | 7 | PAS | 6.6318 | 0.589 | 657.9368 | 58.4343 | 0.579 | 0.494 | 3.8398 | 0.29097 | 380.9454 | 28.8665 | 99.2094 | 3.838 | 0.291 | 380.7655 | 28.8699 | 0.57873 | 0.49406
25 | 7 | 5.5963 | 147 | 25 | 7 | PAS | 6.6318 | 0.589 | 37.1133 | 3.2962 | 0.579 | 0.494 | 3.8398 | 0.29097 | 21.4886 | 1.6283 | 5.5963 | 3.838 | 0.291 | 21.4784 | 1.6285 | 0.57873 | 0.49406
25 | 7 | 2.6588 | 147 | 25 | 7 | PAS | 6.6318 | 0.589 | 17.6325 | 1.566 | 0.579 | 0.494 | 3.8398 | 0.29097 | 10.2092 | 0.77361 | 2.6588 | 3.838 | 0.291 | 10.2044 | 0.7737 | 0.57873 | 0.49406
25 | 7 | 30.0795 | 147 | 25 | 7 | PAS | 6.6318 | 0.589 | 199.4815 | 17.7168 | 0.579 | 0.494 | 3.8398 | 0.29097 | 115.4998 | 8.7521 | 30.0795 | 3.838 | 0.291 | 115.4452 | 8.7531 | 0.57873 | 0.49406
25 | 7 | 11.4549 | 147 | 25 | 7 | PAS | 6.6318 | 0.589 | 75.9669 | 6.747 | 0.579 | 0.494 | 3.8398 | 0.29097 | 43.9848 | 3.333 | 11.4549 | 3.838 | 0.291 | 43.964 | 3.3334 | 0.57873 | 0.49406
25 | 7 | 0.37577 | 147 | 25 | 7 | PAS | 6.6318 | 0.589 | 2.4921 | 0.22133 | 0.579 | 0.494 | 3.8398 | 0.29097 | 1.4429 | 0.10934 | 0.37577 | 3.838 | 0.291 | 1.4422 | 0.10935 | 0.57873 | 0.49406
25 | 8 | 4.3736 | 148 | 25 | 8 | AGR | 7.943 | 0.732 | 34.7398 | 3.2015 | 0.582 | 0.498 | 4.6228 | 0.36454 | 20.2185 | 1.5943 | 4.3736 | 4.622 | 0.364 | 20.2149 | 1.592 | 0.5819 | 0.49727
25 | 8 | 22.9511 | 148 | 25 | 8 | AGR | 7.943 | 0.732 | 182.301 | 16.8002 | 0.582 | 0.498 | 4.6228 | 0.36454 | 106.0992 | 8.3665 | 22.9511 | 4.622 | 0.364 | 106.0801 | 8.3542 | 0.5819 | 0.49727
25 | 8 | 5.5792 | 148 | 25 | 8 | AGR | 7.943 | 0.732 | 44.3154 | 4.084 | 0.582 | 0.498 | 4.6228 | 0.36454 | 25.7916 | 2.0338 | 5.5792 | 4.622 | 0.364 | 25.7869 | 2.0308 | 0.5819 | 0.49727
25 | 9 | 4.6627 | 149 | 25 | 9 | AGT | 4.9411 | 0.436 | 23.0387 | 2.0329 | 0.582 | 0.497 | 2.8757 | 0.21669 | 13.4085 | 1.0104 | 4.6627 | 2.876 | 0.217 | 13.41 | 1.0118 | 0.58206 | 0.49771
25 | 9 | 10.0279 | 149 | 25 | 9 | AGT | 4.9411 | 0.436 | 49.5485 | 4.3722 | 0.582 | 0.497 | 2.8757 | 0.21669 | 28.8372 | 2.173 | 10.0279 | 2.876 | 0.217 | 28.8403 | 2.1761 | 0.58206 | 0.49771
26 | 7 | 7.0086 | 156 | 26 | 7 | PAS | 5.8503 | 0.549 | 41.0024 | 3.8477 | 0.838 | 0.822 | 4.9025 | 0.45128 | 34.36 | 3.1628 | 7.0086 | 4.904 | 0.451 | 34.3704 | 3.1609 | 0.83825 | 0.82149
26 | 7 | 7.4496 | 156 | 26 | 7 | PAS | 5.8503 | 0.549 | 43.582 | 4.0898 | 0.838 | 0.822 | 4.9025 | 0.45128 | 36.5217 | 3.3618 | 7.4496 | 4.904 | 0.451 | 36.5327 | 3.3598 | 0.83825 | 0.82149
26 | 7 | 6.075 | 156 | 26 | 7 | PAS | 5.8503 | 0.549 | 35.5404 | 3.3352 | 0.838 | 0.822 | 4.9025 | 0.45128 | 29.7829 | 2.7415 | 6.075 | 4.904 | 0.451 | 29.7919 | 2.7398 | 0.83825 | 0.82149
27 | 7 | 1.3446 | 164 | 27 | 7 | PAS | 5.695 | 0.446 | 7.6577 | 0.59971 | 0.328 | 0.329 | 1.868 | 0.14673 | 2.5117 | 0.1973 | 1.3446 | 1.869 | 0.147 | 2.5131 | 0.19766 | 0.32818 | 0.3296
27 | 7 | 0.03119 | 164 | 27 | 7 | PAS | 5.695 | 0.446 | 0.17763 | 0.013911 | 0.328 | 0.329 | 1.868 | 0.14673 | 0.058262 | 0.0045766 | 0.03119 | 1.869 | 0.147 | 0.058294 | 0.0045849 | 0.32818 | 0.3296
27 | 7 | 8.2524 | 164 | 27 | 7 | PAS | 5.695 | 0.446 | 46.9976 | 3.6806 | 0.328 | 0.329 | 1.868 | 0.14673 | 15.4152 | 1.2109 | 8.2524 | 1.869 | 0.147 | 15.4238 | 1.2131 | 0.32818 | 0.3296
27 | 7 | 0.063962 | 164 | 27 | 7 | PAS | 5.695 | 0.446 | 0.36426 | 0.028527 | 0.328 | 0.329 | 1.868 | 0.14673 | 0.11948 | 0.0093854 | 0.063962 | 1.869 | 0.147 | 0.11954 | 0.0094024 | 0.32818 | 0.3296
27 | 7 | 49.2473 | 164 | 27 | 7 | PAS | 5.695 | 0.446 | 280.4633 | 21.9643 | 0.328 | 0.329 | 1.868 | 0.14673 | 91.9919 | 7.2263 | 49.2473 | 1.869 | 0.147 | 92.0432 | 7.2394 | 0.32818 | 0.3296
27 | 7 | 8.9489 | 164 | 27 | 7 | PAS | 5.695 | 0.446 | 50.9639 | 3.9912 | 0.328 | 0.329 | 1.868 | 0.14673 | 16.7162 | 1.3131 | 8.9489 | 1.869 | 0.147 | 16.7255 | 1.3155 | 0.32818 | 0.3296
27 | 7 | 24.4668 | 164 | 27 | 7 | PAS | 5.695 | 0.446 | 139.3386 | 10.9122 | 0.328 | 0.329 | 1.868 | 0.14673 | 45.7031 | 3.5901 | 24.4668 | 1.869 | 0.147 | 45.7285 | 3.5966 | 0.32818 | 0.3296
27 | 8 | 11.2186 | 165 | 27 | 8 | AGR | 6.339 | 0.515 | 71.1153 | 5.7776 | 0.334 | 0.337 | 2.1172 | 0.17356 | 23.7525 | 1.947 | 11.2186 | 2.114 | 0.173 | 23.7162 | 1.9408 | 0.33349 | 0.33592
27 | 8 | 8.9692 | 165 | 27 | 8 | AGR | 6.339 | 0.515 | 56.8563 | 4.6192 | 0.334 | 0.337 | 2.1172 | 0.17356 | 18.99 | 1.5567 | 8.9692 | 2.114 | 0.173 | 18.961 | 1.5517 | 0.33349 | 0.33592
27 | 9 | 3.0814 | 166 | 27 | 9 | AGT | 3.9485 | 0.309 | 12.1671 | 0.95216 | 0.334 | 0.336 | 1.3188 | 0.10382 | 4.0638 | 0.31992 | 3.0814 | 1.318 | 0.104 | 4.0613 | 0.32047 | 0.3338 | 0.33657
27 | 9 | 9.8233 | 166 | 27 | 9 | AGT | 3.9485 | 0.309 | 38.7875 | 3.0354 | 0.334 | 0.336 | 1.3188 | 0.10382 | 12.955 | 1.0199 | 9.8233 | 1.318 | 0.104 | 12.9471 | 1.0216 | 0.3338 | 0.33657
28 | 7 | 1.5695 | 176 | 28 | 7 | PAS | 6.9444 | 0.618 | 10.8994 | 0.96996 | 0.738 | 0.706 | 5.125 | 0.43631 | 8.0437 | 0.68479 | 1.5695 | 5.126 | 0.437 | 8.0453 | 0.68588 | 0.73815 | 0.70712
28 | 7 | 4.7107 | 176 | 28 | 7 | PAS | 6.9444 | 0.618 | 32.7133 | 2.9112 | 0.738 | 0.706 | 5.125 | 0.43631 | 24.1424 | 2.0553 | 4.7107 | 5.126 | 0.437 | 24.1472 | 2.0586 | 0.73815 | 0.70712
28 | 7 | 81.3559 | 176 | 28 | 7 | PAS | 6.9444 | 0.618 | 564.969 | 50.2779 | 0.738 | 0.706 | 5.125 | 0.43631 | 416.9471 | 35.4962 | 81.3559 | 5.126 | 0.437 | 417.0302 | 35.5525 | 0.73815 | 0.70712
28 | 7 | 4.2415 | 176 | 28 | 7 | PAS | 6.9444 | 0.618 | 29.4547 | 2.6212 | 0.738 | 0.706 | 5.125 | 0.43631 | 21.7376 | 1.8506 | 4.2415 | 5.126 | 0.437 | 21.7419 | 1.8535 | 0.73815 | 0.70712
28 | 7 | 13.5637 | 176 | 28 | 7 | PAS | 6.9444 | 0.618 | 94.1922 | 8.3824 | 0.738 | 0.706 | 5.125 | 0.43631 | 69.5138 | 5.918 | 13.5637 | 5.126 | 0.437 | 69.5277 | 5.9274 | 0.73815 | 0.70712
28 | 7 | 17.7573 | 176 | 28 | 7 | PAS | 6.9444 | 0.618 | 123.3137 | 10.974 | 0.738 | 0.706 | 5.125 | 0.43631 | 91.0055 | 7.7476 | 17.7573 | 5.126 | 0.437 | 91.0237 | 7.7599 | 0.73815 | 0.70712
28 | 7 | 39.5445 | 176 | 28 | 7 | PAS | 6.9444 | 0.618 | 274.6137 | 24.4385 | 0.738 | 0.706 | 5.125 | 0.43631 | 202.6649 | 17.2536 | 39.5445 | 5.126 | 0.437 | 202.7053 | 17.281 | 0.73815 | 0.70712
28 | 7 | 37.2097 | 176 | 28 | 7 | PAS | 6.9444 | 0.618 | 258.3999 | 22.9956 | 0.738 | 0.706 | 5.125 | 0.43631 | 190.6991 | 16.2349 | 37.2097 | 5.126 | 0.437 | 190.7371 | 16.2607 | 0.73815 | 0.70712
28 | 7 | 12.4259 | 176 | 28 | 7 | PAS | 6.9444 | 0.618 | 86.2908 | 7.6792 | 0.738 | 0.706 | 5.125 | 0.43631 | 63.6826 | 5.4215 | 12.4259 | 5.126 | 0.437 | 63.6953 | 5.4301 | 0.73815 | 0.70712
28 | 7 | 7.5274 | 176 | 28 | 7 | PAS | 6.9444 | 0.618 | 52.2735 | 4.6519 | 0.738 | 0.706 | 5.125 | 0.43631 | 38.5778 | 3.2843 | 7.5274 | 5.126 | 0.437 | 38.5855 | 3.2895 | 0.73815 | 0.70712
28 | 7 | 3.5077 | 176 | 28 | 7 | PAS | 6.9444 | 0.618 | 24.359 | 2.1678 | 0.738 | 0.706 | 5.125 | 0.43631 | 17.977 | 1.5304 | 3.5077 | 5.126 | 0.437 | 17.9805 | 1.5329 | 0.73815 | 0.70712
28 | 7 | 0.013418 | 176 | 28 | 7 | PAS | 6.9444 | 0.618 | 0.09318 | 0.0082923 | 0.738 | 0.706 | 5.125 | 0.43631 | 0.068767 | 0.0058544 | 0.013418 | 5.126 | 0.437 | 0.068781 | 0.0058637 | 0.73815 | 0.70712
28 | 8 | 5.6404 | 177 | 28 | 8 | AGR | 8.311 | 0.768 | 46.8771 | 4.3318 | 0.742 | 0.709 | 6.1667 | 0.54451 | 34.7828 | 3.0713 | 5.6404 | 6.164 | 0.545 | 34.7673 | 3.074 | 0.74167 | 0.70964
28 | 8 | 9.5409 | 177 | 28 | 8 | AGR | 8.311 | 0.768 | 79.294 | 7.3274 | 0.742 | 0.709 | 6.1667 | 0.54451 | 58.8362 | 5.1951 | 9.5409 | 6.164 | 0.545 | 58.8099 | 5.1998 | 0.74167 | 0.70964
28 | 8 | 8.8102 | 177 | 28 | 8 | AGR | 8.311 | 0.768 | 73.2212 | 6.7662 | 0.742 | 0.709 | 6.1667 | 0.54451 | 54.3302 | 4.7972 | 8.8102 | 6.164 | 0.545 | 54.306 | 4.8015 | 0.74167 | 0.70964
28 | 8 | 8.5394 | 177 | 28 | 8 | AGR | 8.311 | 0.768 | 70.9707 | 6.5583 | 0.742 | 0.709 | 6.1667 | 0.54451 | 52.6603 | 4.6498 | 8.5394 | 6.164 | 0.545 | 52.6368 | 4.654 | 0.74167 | 0.70964
28 | 8 | 10.0418 | 177 | 28 | 8 | AGR | 8.311 | 0.768 | 83.4575 | 7.7121 | 0.742 | 0.709 | 6.1667 | 0.54451 | 61.9255 | 5.4679 | 10.0418 | 6.164 | 0.545 | 61.8979 | 5.4728 | 0.74167 | 0.70964
28 | 8 | 0.11916 | 177 | 28 | 8 | AGR | 8.311 | 0.768 | 0.99036 | 0.091517 | 0.742 | 0.709 | 6.1667 | 0.54451 | 0.73485 | 0.064886 | 0.11916 | 6.164 | 0.545 | 0.73452 | 0.064944 | 0.74167 | 0.70964
28 | 8 | 1.2127 | 177 | 28 | 8 | AGR | 8.311 | 0.768 | 10.0784 | 0.93132 | 0.742 | 0.709 | 6.1667 | 0.54451 | 7.4782 | 0.66031 | 1.2127 | 6.164 | 0.545 | 7.4748 | 0.6609 | 0.74167 | 0.70964
28 | 9 | 1.1036 | 178 | 28 | 9 | AGT | 5.2474 | 0.471 | 5.7908 | 0.51978 | 0.742 | 0.709 | 3.8935 | 0.33394 | 4.2967 | 0.36852 | 1.1036 | 3.893 | 0.334 | 4.2962 | 0.36859 | 0.7419 | 0.70913
28 | 9 | 6.033 | 178 | 28 | 9 | AGT | 5.2474 | 0.471 | 31.6572 | 2.8415 | 0.742 | 0.709 | 3.8935 | 0.33394 | 23.4897 | 2.0146 | 6.033 | 3.893 | 0.334 | 23.4864 | 2.015 | 0.7419 | 0.70913
29 | 7 | 2.1852 | 185 | 29 | 7 | PAS | 3.8809 | 0.353 | 8.4804 | 0.77137 | 0.63 | 0.592 | 2.4449 | 0.20898 | 5.3426 | 0.45665 | 2.1852 | 2.445 | 0.209 | 5.3428 | 0.4567 | 0.63001 | 0.59207
29 | 7 | 0.24105 | 185 | 29 | 7 | PAS | 3.8809 | 0.353 | 0.93549 | 0.085091 | 0.63 | 0.592 | 2.4449 | 0.20898 | 0.58936 | 0.050374 | 0.24105 | 2.445 | 0.209 | 0.58937 | 0.05038 | 0.63001 | 0.59207
29 | 7 | 7.0202 | 185 | 29 | 7 | PAS | 3.8809 | 0.353 | 27.2445 | 2.4781 | 0.63 | 0.592 | 2.4449 | 0.20898 | 17.1641 | 1.4671 | 7.0202 | 2.445 | 0.209 | 17.1645 | 1.4672 | 0.63001 | 0.59207
29 | 7 | 28.8379 | 185 | 29 | 7 | PAS | 3.8809 | 0.353 | 111.9159 | 10.1798 | 0.63 | 0.592 | 2.4449 | 0.20898 | 70.507 | 6.0264 | 28.8379 | 2.445 | 0.209 | 70.5086 | 6.0271 | 0.63001 | 0.59207
29 | 8 | 6.3849 | 186 | 29 | 8 | AGR | 4.6855 | 0.443 | 29.9169 | 2.8285 | 0.636 | 0.598 | 2.98 | 0.26491 | 19.0271 | 1.6915 | 6.3849 | 2.979 | 0.265 | 19.0207 | 1.692 | 0.63579 | 0.59819
29 | 8 | 16.1057 | 186 | 29 | 8 | AGR | 4.6855 | 0.443 | 75.4639 | 7.1348 | 0.636 | 0.598 | 2.98 | 0.26491 | 47.995 | 4.2666 | 16.1057 | 2.979 | 0.265 | 47.9789 | 4.268 | 0.63579 | 0.59819
29 | 8 | 4.8868 | 186 | 29 | 8 | AGR | 4.6855 | 0.443 | 22.8971 | 2.1648 | 0.636 | 0.598 | 2.98 | 0.26491 | 14.5626 | 1.2946 | 4.8868 | 2.979 | 0.265 | 14.5577 | 1.295 | 0.63579 | 0.59819
29 | 9 | 57.9371 | 187 | 29 | 9 | AGT | 2.9669 | 0.273 | 171.8959 | 15.8168 | 0.636 | 0.597 | 1.887 | 0.16298 | 109.3258 | 9.4426 | 57.9371 | 1.887 | 0.163 | 109.3273 | 9.4437 | 0.63601 | 0.59707
29 | 9 | 18.8901 | 187 | 29 | 9 | AGT | 2.9669 | 0.273 | 56.0457 | 5.157 | 0.636 | 0.597 | 1.887 | 0.16298 | 35.6451 | 3.0787 | 18.8901 | 1.887 | 0.163 | 35.6455 | 3.0791 | 0.63601 | 0.59707
29 | 9 | 0.85022 | 187 | 29 | 9 | AGT | 2.9669 | 0.273 | 2.5226 | 0.23211 | 0.636 | 0.597 | 1.887 | 0.16298 | 1.6043 | 0.13857 | 0.85022 | 1.887 | 0.163 | 1.6044 | 0.13859 | 0.63601 | 0.59707
30 | 7 | 0.55077 | 194 | 30 | 7 | PAS | 5.5165 | 0.47 | 3.0383 | 0.25886 | 0.865 | 1.065 | 4.7717 | 0.50055 | 2.6281 | 0.27569 | 0.55077 | 4.772 | 0.468 | 2.6283 | 0.25776 | 0.86505 | 0.99574
30 | 7 | 14.5637 | 194 | 30 | 7 | PAS | 5.5165 | 0.47 | 80.3402 | 6.845 | 0.865 | 1.065 | 4.7717 | 0.50055 | 69.4943 | 7.2899 | 14.5637 | 4.772 | 0.468 | 69.4982 | 6.8158 | 0.86505 | 0.99574
30 | 7 | 0.004225 | 194 | 30 | 7 | PAS | 5.5165 | 0.47 | 0.023307 | 0.0019857 | 0.865 | 1.065 | 4.7717 | 0.50055 | 0.020161 | 0.0021148 | 0.004225 | 4.772 | 0.468 | 0.020162 | 0.0019773 | 0.86505 | 0.99574
30 | 8 | 11.1743 | 195 | 30 | 8 | AGR | 6.6936 | 0.594 | 74.7965 | 6.6375 | 0.866 | 1.065 | 5.7967 | 0.63261 | 64.7738 | 7.069 | 11.1743 | 5.795 | 0.592 | 64.7551 | 6.6152 | 0.86575 | 0.99663
30 | 8 | 8.6358 | 195 | 30 | 8 | AGR | 6.6936 | 0.594 | 57.8051 | 5.1297 | 0.866 | 1.065 | 5.7967 | 0.63261 | 50.0592 | 5.4631 | 8.6358 | 5.795 | 0.592 | 50.0447 | 5.1124 | 0.86575 | 0.99663
30 | 8 | 12.7146 | 195 | 30 | 8 | AGR | 6.6936 | 0.594 | 85.107 | 7.5525 | 0.866 | 1.065 | 5.7967 | 0.63261 | 73.7027 | 8.0434 | 12.7146 | 5.795 | 0.592 | 73.6813 | 7.5271 | 0.86575 | 0.99663
30 | 9 | 0.599 | 196 | 30 | 9 | AGT | 4.2304 | 0.366 | 2.534 | 0.21923 | 0.866 | 1.065 | 3.6635 | 0.38979 | 2.1945 | 0.23348 | 0.599 | 3.663 | 0.365 | 2.1941 | 0.21864 | 0.86587 | 0.99727
30 | 9 | 3.9737 | 196 | 30 | 9 | AGT | 4.2304 | 0.366 | 16.8103 | 1.4544 | 0.866 | 1.065 | 3.6635 | 0.38979 | 14.5577 | 1.5489 | 3.9737 | 3.663 | 0.365 | 14.5556 | 1.4504 | 0.86587 | 0.99727
30 | 9 | 0.003592 | 196 | 30 | 9 | AGT | 4.2304 | 0.366 | 0.015196 | 0.0013147 | 0.866 | 1.065 | 3.6635 | 0.38979 | 0.013159 | 0.0014001 | 0.003592 | 3.663 | 0.365 | 0.013157 | 0.0013111 | 0.86587 | 0.99727
30 | 9 | 36.9637 | 196 | 30 | 9 | AGT | 4.2304 | 0.366 | 156.3715 | 13.5287 | 0.866 | 1.065 | 3.6635 | 0.38979 | 135.4177 | 14.4081 | 36.9637 | 3.663 | 0.365 | 135.3981 | 13.4918 | 0.86587 | 0.99727
32 | 7 | 6.2008 | 204 | 32 | 7 | PAS | 4.4973 | 0.391 | 27.8868 | 2.4245 | 0.879 | 0.879 | 3.9531 | 0.34369 | 24.5125 | 2.1311 | 6.2008 | 3.951 | 0.344 | 24.4993 | 2.1331 | 0.87853 | 0.8798
32 | 7 | 10.4666 | 204 | 32 | 7 | PAS | 4.4973 | 0.391 | 47.0714 | 4.0924 | 0.879 | 0.879 | 3.9531 | 0.34369 | 41.3758 | 3.5973 | 10.4666 | 3.951 | 0.344 | 41.3535 | 3.6005 | 0.87853 | 0.8798
32 | 7 | 4.6152 | 204 | 32 | 7 | PAS | 4.4973 | 0.391 | 20.7559 | 1.8045 | 0.879 | 0.879 | 3.9531 | 0.34369 | 18.2444 | 1.5862 | 4.6152 | 3.951 | 0.344 | 18.2346 | 1.5876 | 0.87853 | 0.8798
32 | 7 | 9.0588 | 204 | 32 | 7 | PAS | 4.4973 | 0.391 | 40.7401 | 3.542 | 0.879 | 0.879 | 3.9531 | 0.34369 | 35.8105 | 3.1134 | 9.0588 | 3.951 | 0.344 | 35.7913 | 3.1162 | 0.87853 | 0.8798
32 | 7 | 203.547 | 204 | 32 | 7 | PAS | 4.4973 | 0.391 | 915.4124 | 79.5869 | 0.879 | 0.879 | 3.9531 | 0.34369 | 804.6475 | 69.9569 | 203.547 | 3.951 | 0.344 | 804.2141 | 70.0202 | 0.87853 | 0.8798
32 | 7 | 3.5847 | 204 | 32 | 7 | PAS | 4.4973 | 0.391 | 16.1215 | 1.4016 | 0.879 | 0.879 | 3.9531 | 0.34369 | 14.1708 | 1.232 | 3.5847 | 3.951 | 0.344 | 14.1632 | 1.2331 | 0.87853 | 0.8798
32 | 8 | 10.0779 | 205 | 32 | 8 | AGR | 5.4 | 0.487 | 54.4206 | 4.9079 | 0.879 | 0.88 | 4.7466 | 0.42856 | 47.8357 | 4.319 | 10.0779 | 4.747 | 0.429 | 47.8396 | 4.3234 | 0.87907 | 0.8809
32 | 8 | 4.0581 | 205 | 32 | 8 | AGR | 5.4 | 0.487 | 21.9138 | 1.9763 | 0.879 | 0.88 | 4.7466 | 0.42856 | 19.2622 | 1.7391 | 4.0581 | 4.747 | 0.429 | 19.2638 | 1.7409 | 0.87907 | 0.8809
32 | 8 | 17.012 | 205 | 32 | 8 | AGR | 5.4 | 0.487 | 91.8651 | 8.2849 | 0.879 | 0.88 | 4.7466 | 0.42856 | 80.7495 | 7.2907 | 17.012 | 4.747 | 0.429 | 80.756 | 7.2982 | 0.87907 | 0.8809
32 | 8 | 12.5984 | 205 | 32 | 8 | AGR | 5.4 | 0.487 | 68.0315 | 6.1354 | 0.879 | 0.88 | 4.7466 | 0.42856 | 59.7997 | 5.3992 | 12.5984 | 4.747 | 0.429 | 59.8045 | 5.4047 | 0.87907 | 0.8809
32 | 8 | 24.8876 | 205 | 32 | 8 | AGR | 5.4 | 0.487 | 134.3934 | 12.1203 | 0.879 | 0.88 | 4.7466 | 0.42856 | 118.1318 | 10.6658 | 24.8876 | 4.747 | 0.429 | 118.1414 | 10.6768 | 0.87907 | 0.8809
32 | 8 | 0.080989 | 205 | 32 | 8 | AGR | 5.4 | 0.487 | 0.43734 | 0.039442 | 0.879 | 0.88 | 4.7466 | 0.42856 | 0.38442 | 0.034709 | 0.080989 | 4.747 | 0.429 | 0.38445 | 0.034744 | 0.87907 | 0.8809
32 | 9 | 0.23264 | 206 | 32 | 9 | AGT | 3.4171 | 0.302 | 0.79496 | 0.070259 | 0.879 | 0.88 | 3.0036 | 0.26576 | 0.69877 | 0.061828 | 0.23264 | 3.004 | 0.266 | 0.69887 | 0.061884 | 0.87912 | 0.88079
32 | 9 | 1.6132 | 206 | 32 | 9 | AGT | 3.4171 | 0.302 | 5.5125 | 0.4872 | 0.879 | 0.88 | 3.0036 | 0.26576 | 4.8455 | 0.42873 | 1.6132 | 3.004 | 0.266 | 4.8462 | 0.42912 | 0.87912 | 0.88079
32 | 9 | 11.5992 | 206 | 32 | 9 | AGT | 3.4171 | 0.302 | 39.6351 | 3.5029 | 0.879 | 0.88 | 3.0036 | 0.26576 | 34.8392 | 3.0826 | 11.5992 | 3.004 | 0.266 | 34.8439 | 3.0854 | 0.87912 | 0.88079
32 | 9 | 8.1419 | 206 | 32 | 9 | AGT | 3.4171 | 0.302 | 27.8215 | 2.4589 | 0.879 | 0.88 | 3.0036 | 0.26576 | 24.4551 | 2.1638 | 8.1419 | 3.004 | 0.266 | 24.4584 | 2.1658 | 0.87912 | 0.88079
32 | 9 | 4.1924 | 206 | 32 | 9 | AGT | 3.4171 | 0.302 | 14.3257 | 1.2661 | 0.879 | 0.88 | 3.0036 | 0.26576 | 12.5923 | 1.1142 | 4.1924 | 3.004 | 0.266 | 12.594 | 1.1152 | 0.87912 | 0.88079
32 | 9 | 6.3909 | 206 | 32 | 9 | AGT | 3.4171 | 0.302 | 21.8382 | 1.9301 | 0.879 | 0.88 | 3.0036 | 0.26576 | 19.1958 | 1.6985 | 6.3909 | 3.004 | 0.266 | 19.1983 | 1.7 | 0.87912 | 0.88079
32 | 9 | 1.5447 | 206 | 32 | 9 | AGT | 3.4171 | 0.302 | 5.2784 | 0.46651 | 0.879 | 0.88 | 3.0036 | 0.26576 | 4.6397 | 0.41053 | 1.5447 | 3.004 | 0.266 | 4.6403 | 0.4109 | 0.87912 | 0.88079
32 | 9 | 41.9303 | 206 | 32 | 9 | AGT | 3.4171 | 0.302 | 143.2783 | 12.6629 | 0.879 | 0.88 | 3.0036 | 0.26576 | 125.9417 | 11.1434 | 41.9303 | 3.004 | 0.266 | 125.9586 | 11.1535 | 0.87912 | 0.88079
32 | 9 | 14.5334 | 206 | 32 | 9 | AGT | 3.4171 | 0.302 | 49.6616 | 4.3891 | 0.879 | 0.88 | 3.0036 | 0.26576 | 43.6525 | 3.8624 | 14.5334 | 3.004 | 0.266 | 43.6584 | 3.8659 | 0.87912 | 0.88079
36 | 7 | 4.2085 | 232 | 36 | 7 | PAS | 7.2649 | 0.677 | 30.5743 | 2.8492 | 0.671 | 0.628 | 4.8747 | 0.42516 | 20.5154 | 1.7893 | 4.2085 | 4.874 | 0.425 | 20.5123 | 1.7886 | 0.6709 | 0.62777
36 | 7 | 8.5e-05 | 232 | 36 | 7 | PAS | 7.2649 | 0.677 | 0.00061751 | 5.7545e-05 | 0.671 | 0.628 | 4.8747 | 0.42516 | 0.00041435 | 3.6138e-05 | 8.5e-05 | 4.874 | 0.425 | 0.00041429 | 3.6125e-05 | 0.6709 | 0.62777
36 | 7 | 0.014318 | 232 | 36 | 7 | PAS | 7.2649 | 0.677 | 0.10402 | 0.0096933 | 0.671 | 0.628 | 4.8747 | 0.42516 | 0.069796 | 0.0060874 | 0.014318 | 4.874 | 0.425 | 0.069786 | 0.0060852 | 0.6709 | 0.62777
36 | 7 | 3.5308 | 232 | 36 | 7 | PAS | 7.2649 | 0.677 | 25.6509 | 2.3904 | 0.671 | 0.628 | 4.8747 | 0.42516 | 17.2118 | 1.5011 | 3.5308 | 4.874 | 0.425 | 17.2092 | 1.5006 | 0.6709 | 0.62777
36 | 7 | 3.2625 | 232 | 36 | 7 | PAS | 7.2649 | 0.677 | 23.7015 | 2.2087 | 0.671 | 0.628 | 4.8747 | 0.42516 | 15.9037 | 1.3871 | 3.2625 | 4.874 | 0.425 | 15.9013 | 1.3866 | 0.6709 | 0.62777
36 | 7 | 36.6644 | 232 | 36 | 7 | PAS | 7.2649 | 0.677 | 266.362 | 24.8218 | 0.671 | 0.628 | 4.8747 | 0.42516 | 178.7289 | 15.5881 | 36.6644 | 4.874 | 0.425 | 178.7025 | 15.5824 | 0.6709 | 0.62777
36 | 7 | 2.1652 | 232 | 36 | 7 | PAS | 7.2649 | 0.677 | 15.7302 | 1.4659 | 0.671 | 0.628 | 4.8747 | 0.42516 | 10.5549 | 0.92056 | 2.1652 | 4.874 | 0.425 | 10.5534 | 0.92023 | 0.6709 | 0.62777
36 | 7 | 9.5886 | 232 | 36 | 7 | PAS | 7.2649 | 0.677 | 69.6596 | 6.4915 | 0.671 | 0.628 | 4.8747 | 0.42516 | 46.7416 | 4.0766 | 9.5886 | 4.874 | 0.425 | 46.7347 | 4.0751 | 0.6709 | 0.62777
36 | 7 | 4.7679 | 232 | 36 | 7 | PAS | 7.2649 | 0.677 | 34.638 | 3.2279 | 0.671 | 0.628 | 4.8747 | 0.42516 | 23.2421 | 2.0271 | 4.7679 | 4.874 | 0.425 | 23.2387 | 2.0264 | 0.6709 | 0.62777
36 | 7 | 8.1604 | 232 | 36 | 7 | PAS | 7.2649 | 0.677 | 59.2843 | 5.5246 | 0.671 | 0.628 | 4.8747 | 0.42516 | 39.7798 | 3.4695 | 8.1604 | 4.874 | 0.425 | 39.7739 | 3.4682 | 0.6709 | 0.62777
36 | 7 | 3.8169 | 232 | 36 | 7 | PAS | 7.2649 | 0.677 | 27.7289 | 2.584 | 0.671 | 0.628 | 4.8747 | 0.42516 | 18.6061 | 1.6228 | 3.8169 | 4.874 | 0.425 | 18.6034 | 1.6222 | 0.6709 | 0.62777
36 | 7 | 37.122 | 232 | 36 | 7 | PAS | 7.2649 | 0.677 | 269.686 | 25.1316 | 0.671 | 0.628 | 4.8747 | 0.42516 | 180.9593 | 15.7826 | 37.122 | 4.874 | 0.425 | 180.9325 | 15.7768 | 0.6709 | 0.62777
36 | 7 | 3.1253 | 232 | 36 | 7 | PAS | 7.2649 | 0.677 | 22.7046 | 2.1158 | 0.671 | 0.628 | 4.8747 | 0.42516 | 15.2348 | 1.3287 | 3.1253 | 4.874 | 0.425 | 15.2326 | 1.3282 | 0.6709 | 0.62777
36 | 8 | 2.0111 | 233 | 36 | 8 | AGR | 8.712 | 0.844 | 17.5202 | 1.6973 | 0.677 | 0.635 | 5.898 | 0.53594 | 11.8612 | 1.0778 | 2.0111 | 5.9 | 0.536 | 11.8652 | 1.0779 | 0.67723 | 0.63507
36 | 8 | 68.8735 | 233 | 36 | 8 | AGR | 8.712 | 0.844 | 600.0232 | 58.1292 | 0.677 | 0.635 | 5.898 | 0.53594 | 406.2157 | 36.9121 | 68.8735 | 5.9 | 0.536 | 406.3537 | 36.9162 | 0.67723 | 0.63507
36 | 8 | 3.9109 | 233 | 36 | 8 | AGR | 8.712 | 0.844 | 34.0718 | 3.3008 | 0.677 | 0.635 | 5.898 | 0.53594 | 23.0666 | 2.096 | 3.9109 | 5.9 | 0.536 | 23.0744 | 2.0963 | 0.67723 | 0.63507
36 | 8 | 6.7052 | 233 | 36 | 8 | AGR | 8.712 | 0.844 | 58.4153 | 5.6592 | 0.677 | 0.635 | 5.898 | 0.53594 | 39.5471 | 3.5936 | 6.7052 | 5.9 | 0.536 | 39.5606 | 3.594 | 0.67723 | 0.63507
36 | 8 | 8.5546 | 233 | 36 | 8 | AGR | 8.712 | 0.844 | 74.5273 | 7.2201 | 0.677 | 0.635 | 5.898 | 0.53594 | 50.455 | 4.5847 | 8.5546 | 5.9 | 0.536 | 50.4721 | 4.5853 | 0.67723 | 0.63507
36 | 8 | 35.8892 | 233 | 36 | 8 | AGR | 8.712 | 0.844 | 312.6656 | 30.2905 | 0.677 | 0.635 | 5.898 | 0.53594 | 211.6746 | 19.2345 | 35.8892 | 5.9 | 0.536 | 211.7465 | 19.2366 | 0.67723 | 0.63507
36 | 8 | 0.07485 | 233 | 36 | 8 | AGR | 8.712 | 0.844 | 0.65209 | 0.063173 | 0.677 | 0.635 | 5.898 | 0.53594 | 0.44147 | 0.040115 | 0.07485 | 5.9 | 0.536 | 0.44162 | 0.04012 | 0.67723 | 0.63507
36 | 8 | 20.7287 | 233 | 36 | 8 | AGR | 8.712 | 0.844 | 180.5873 | 17.495 | 0.677 | 0.635 | 5.898 | 0.53594 | 122.2576 | 11.1093 | 20.7287 | 5.9 | 0.536 | 122.2992 | 11.1106 | 0.67723 | 0.63507
36 | 8 | 5.8043 | 233 | 36 | 8 | AGR | 8.712 | 0.844 | 50.5672 | 4.8989 | 0.677 | 0.635 | 5.898 | 0.53594 | 34.234 | 3.1108 | 5.8043 | 5.9 | 0.536 | 34.2456 | 3.1111 | 0.67723 | 0.63507
36 | 8 | 4.4605 | 233 | 36 | 8 | AGR | 8.712 | 0.844 | 38.8595 | 3.7646 | 0.677 | 0.635 | 5.898 | 0.53594 | 26.3079 | 2.3906 | 4.4605 | 5.9 | 0.536 | 26.3168 | 2.3908 | 0.67723 | 0.63507
36 | 8 | 243.2942 | 233 | 36 | 8 | AGR | 8.712 | 0.844 | 2119.5695 | 205.3403 | 0.677 | 0.635 | 5.898 | 0.53594 | 1434.9485 | 130.3911 | 243.2942 | 5.9 | 0.536 | 1435.436 | 130.4057 | 0.67723 | 0.63507
36 | 8 | 17.129 | 233 | 36 | 8 | AGR | 8.712 | 0.844 | 149.2267 | 14.4568 | 0.677 | 0.635 | 5.898 | 0.53594 | 101.0265 | 9.1801 | 17.129 | 5.9 | 0.536 | 101.0608 | 9.1811 | 0.67723 | 0.63507
36 | 8 | 1.0768 | 233 | 36 | 8 | AGR | 8.712 | 0.844 | 9.3812 | 0.90884 | 0.677 | 0.635 | 5.898 | 0.53594 | 6.3511 | 0.57711 | 1.0768 | 5.9 | 0.536 | 6.3533 | 0.57718 | 0.67723 | 0.63507
36 | 8 | 0.000634 | 233 | 36 | 8 | AGR | 8.712 | 0.844 | 0.0055234 | 0.0005351 | 0.677 | 0.635 | 5.898 | 0.53594 | 0.0037393 | 0.00033979 | 0.000634 | 5.9 | 0.536 | 0.0037406 | 0.00033982 | 0.67723 | 0.63507
36 | 8 | 3.4921 | 233 | 36 | 8 | AGR | 8.712 | 0.844 | 30.4227 | 2.9473 | 0.677 | 0.635 | 5.898 | 0.53594 | 20.5962 | 1.8715 | 3.4921 | 5.9 | 0.536 | 20.6032 | 1.8717 | 0.67723 | 0.63507
36 | 8 | 23.012 | 233 | 36 | 8 | AGR | 8.712 | 0.844 | 200.48 | 19.4222 | 0.677 | 0.635 | 5.898 | 0.53594 | 135.725 | 12.3331 | 23.012 | 5.9 | 0.536 | 135.7711 | 12.3345 | 0.67723 | 0.63507
36 | 8 | 17.7323 | 233 | 36 | 8 | AGR | 8.712 | 0.844 | 154.4832 | 14.9661 | 0.677 | 0.635 | 5.898 | 0.53594 | 104.5851 | 9.5035 | 17.7323 | 5.9 | 0.536 | 104.6206 | 9.5045 | 0.67723 | 0.63507
37 | 7 | 4.6705 | 240 | 37 | 7 | PAS | 8.1705 | 0.749 | 38.1607 | 3.4982 | 0.825 | 0.801 | 6.7407 | 0.59995 | 31.4825 | 2.8021 | 4.6705 | 6.742 | 0.6 | 31.4886 | 2.8023 | 0.82516 | 0.80107
37 | 7 | 7.4421 | 240 | 37 | 7 | PAS | 8.1705 | 0.749 | 60.8056 | 5.5741 | 0.825 | 0.801 | 6.7407 | 0.59995 | 50.1646 | 4.4649 | 7.4421 | 6.742 | 0.6 | 50.1743 | 4.4652 | 0.82516 | 0.80107
37 | 7 | 22.7454 | 240 | 37 | 7 | PAS | 8.1705 | 0.749 | 185.8422 | 17.0363 | 0.825 | 0.801 | 6.7407 | 0.59995 | 153.3198 | 13.6461 | 22.7454 | 6.742 | 0.6 | 153.3494 | 13.6472 | 0.82516 | 0.80107
37 | 7 | 27.8501 | 240 | 37 | 7 | PAS | 8.1705 | 0.749 | 227.5503 | 20.8597 | 0.825 | 0.801 | 6.7407 | 0.59995 | 187.729 | 16.7086 | 27.8501 | 6.742 | 0.6 | 187.7653 | 16.7101 | 0.82516 | 0.80107
37 | 8 | 42.2506 | 241 | 37 | 8 | AGR | 9.9881 | 0.954 | 422.0022 | 40.307 | 0.832 | 0.809 | 8.3101 | 0.77179 | 351.1058 | 32.6084 | 42.2506 | 8.308 | 0.772 | 351.0178 | 32.6174 | 0.83179 | 0.80922
37 | 8 | 14.5487 | 241 | 37 | 8 | AGR | 9.9881 | 0.954 | 145.3137 | 13.8795 | 0.832 | 0.809 | 8.3101 | 0.77179 | 120.901 | 11.2285 | 14.5487 | 8.308 | 0.772 | 120.8706 | 11.2316 | 0.83179 | 0.80922
37 | 8 | 3.538 | 241 | 37 | 8 | AGR | 9.9881 | 0.954 | 35.3378 | 3.3752 | 0.832 | 0.809 | 8.3101 | 0.77179 | 29.4011 | 2.7306 | 3.538 | 8.308 | 0.772 | 29.3937 | 2.7313 | 0.83179 | 0.80922
37 | 8 | 516.0876 | 241 | 37 | 8 | AGR | 9.9881 | 0.954 | 5154.7255 | 492.3476 | 0.832 | 0.809 | 8.3101 | 0.77179 | 4288.7316 | 398.3092 | 516.0876 | 8.308 | 0.772 | 4287.656 | 398.4196 | 0.83179 | 0.80922
37 | 9 | 1.0484 | 242 | 37 | 9 | AGT | 6.3022 | 0.581 | 6.6069 | 0.60909 | 0.832 | 0.808 | 5.2434 | 0.46945 | 5.497 | 0.49215 | 1.0484 | 5.243 | 0.47 | 5.4965 | 0.49273 | 0.83193 | 0.80895
37 | 9 | 25.1131 | 242 | 37 | 9 | AGT | 6.3022 | 0.581 | 158.2675 | 14.5907 | 0.832 | 0.808 | 5.2434 | 0.46945 | 131.6785 | 11.7893 | 25.1131 | 5.243 | 0.47 | 131.6678 | 11.8031 | 0.83193 | 0.80895
37 | 9 | 23.0427 | 242 | 37 | 9 | AGT | 6.3022 | 0.581 | 145.2195 | 13.3878 | 0.832 | 0.808 | 5.2434 | 0.46945 | 120.8227 | 10.8173 | 23.0427 | 5.243 | 0.47 | 120.8128 | 10.8301 | 0.83193 | 0.80895
37 | 9 | 41.9518 | 242 | 37 | 9 | AGT | 6.3022 | 0.581 | 264.3885 | 24.374 | 0.832 | 0.808 | 5.2434 | 0.46945 | 219.9712 | 19.6942 | 41.9518 | 5.243 | 0.47 | 219.9532 | 19.7173 | 0.83193 | 0.80895
38 | 7 | 17.1213 | 252 | 38 | 7 | PAS | 7.4269 | 0.674 | 127.1586 | 11.5397 | 0.76 | 0.744 | 5.6445 | 0.50146 | 96.6405 | 8.5856 | 17.1213 | 5.648 | 0.502 | 96.7009 | 8.5949 | 0.76047 | 0.74481
38 | 7 | 12.6294 | 252 | 38 | 7 | PAS | 7.4269 | 0.674 | 93.798 | 8.5122 | 0.76 | 0.744 | 5.6445 | 0.50146 | 71.2864 | 6.3331 | 12.6294 | 5.648 | 0.502 | 71.331 | 6.34 | 0.76047 | 0.74481
38 | 8 | 1.0413 | 253 | 38 | 8 | AGR | 8.5893 | 0.81 | 8.9439 | 0.84345 | 0.766 | 0.751 | 6.5794 | 0.60831 | 6.8511 | 0.63343 | 1.0413 | 6.579 | 0.608 | 6.8507 | 0.63311 | 0.76596 | 0.75062
38 | 8 | 15.7383 | 253 | 38 | 8 | AGR | 8.5893 | 0.81 | 135.1802 | 12.748 | 0.766 | 0.751 | 6.5794 | 0.60831 | 103.548 | 9.5738 | 15.7383 | 6.579 | 0.608 | 103.5423 | 9.5689 | 0.76596 | 0.75062
38 | 8 | 73.1113 | 253 | 38 | 8 | AGR | 8.5893 | 0.81 | 627.9709 | 59.2201 | 0.766 | 0.751 | 6.5794 | 0.60831 | 481.0257 | 44.4743 | 73.1113 | 6.579 | 0.608 | 480.9989 | 44.4516 | 0.76596 | 0.75062
38 | 9 | 16.7097 | 254 | 38 | 9 | AGT | 5.3381 | 0.48 | 89.1979 | 8.0206 | 0.766 | 0.75 | 4.089 | 0.36 | 68.3256 | 6.0155 | 16.7097 | 4.09 | 0.36 | 68.3425 | 6.0155 | 0.76619 | 0.75
38 | 9 | 2.9699 | 254 | 38 | 9 | AGT | 5.3381 | 0.48 | 15.8535 | 1.4255 | 0.766 | 0.75 | 4.089 | 0.36 | 12.1438 | 1.0692 | 2.9699 | 4.09 | 0.36 | 12.1468 | 1.0692 | 0.76619 | 0.75
38 | 9 | 10.3974 | 254 | 38 | 9 | AGT | 5.3381 | 0.48 | 55.5027 | 4.9908 | 0.766 | 0.75 | 4.089 | 0.36 | 42.515 | 3.7431 | 10.3974 | 4.09 | 0.36 | 42.5256 | 3.7431 | 0.76619 | 0.75
38 | 9 | 4.5389 | 254 | 38 | 9 | AGT | 5.3381 | 0.48 | 24.2291 | 2.1787 | 0.766 | 0.75 | 4.089 | 0.36 | 18.5595 | 1.634 | 4.5389 | 4.09 | 0.36 | 18.5641 | 1.634 | 0.76619 | 0.75
38 | 9 | 3.4266 | 254 | 38 | 9 | AGT | 5.3381 | 0.48 | 18.2915 | 1.6448 | 0.766 | 0.75 | 4.089 | 0.36 | 14.0113 | 1.2336 | 3.4266 | 4.09 | 0.36 | 14.0147 | 1.2336 | 0.76619 | 0.75
38 | 9 | 6.3742 | 254 | 38 | 9 | AGT | 5.3381 | 0.48 | 34.0263 | 3.0596 | 0.766 | 0.75 | 4.089 | 0.36 | 26.0642 | 2.2947 | 6.3742 | 4.09 | 0.36 | 26.0706 | 2.2947 | 0.76619 | 0.75
38 | 9 | 1.4328 | 254 | 38 | 9 | AGT | 5.3381 | 0.48 | 7.6482 | 0.68772 | 0.766 | 0.75 | 4.089 | 0.36 | 5.8585 | 0.51579 | 1.4328 | 4.09 | 0.36 | 5.86 | 0.51579 | 0.76619 | 0.75
38 | 9 | 0.000169 | 254 | 38 | 9 | AGT | 5.3381 | 0.48 | 0.00090214 | 8.112e-05 | 0.766 | 0.75 | 4.089 | 0.36 | 0.00069104 | 6.084e-05 | 0.000169 | 4.09 | 0.36 | 0.00069121 | 6.084e-05 | 0.76619 | 0.75
38 | 9 | 15.706 | 254 | 38 | 9 | AGT | 5.3381 | 0.48 | 83.84 | 7.5389 | 0.766 | 0.75 | 4.089 | 0.36 | 64.2215 | 5.6541 | 15.706 | 4.09 | 0.36 | 64.2374 | 5.6541 | 0.76619 | 0.75
39 | 7 | 24.7102 | 264 | 39 | 7 | PAS | 4.1697 | 0.36 | 103.0334 | 8.8957 | 1.074 | 1.083 | 4.4782 | 0.38988 | 110.6579 | 9.634 | 24.7102 | 4.147 | 0.354 | 102.4731 | 8.7474 | 0.99456 | 0.98333
39 | 7 | 0.33909 | 264 | 39 | 7 | PAS | 4.1697 | 0.36 | 1.4139 | 0.12207 | 1.074 | 1.083 | 4.4782 | 0.38988 | 1.5185 | 0.1322 | 0.33909 | 4.147 | 0.354 | 1.4062 | 0.12004 | 0.99456 | 0.98333
39 | 7 | 33.3197 | 264 | 39 | 7 | PAS | 4.1697 | 0.36 | 138.932 | 11.9951 | 1.074 | 1.083 | 4.4782 | 0.38988 | 149.213 | 12.9907 | 33.3197 | 4.147 | 0.354 | 138.1766 | 11.7952 | 0.99456 | 0.98333
39 | 7 | 0.026916 | 264 | 39 | 7 | PAS | 4.1697 | 0.36 | 0.11223 | 0.0096898 | 1.074 | 1.083 | 4.4782 | 0.38988 | 0.12054 | 0.010494 | 0.026916 | 4.147 | 0.354 | 0.11162 | 0.0095283 | 0.99456 | 0.98333
39 | 7 | 9.5458 | 264 | 39 | 7 | PAS | 4.1697 | 0.36 | 39.8029 | 3.4365 | 1.074 | 1.083 | 4.4782 | 0.38988 | 42.7483 | 3.7217 | 9.5458 | 4.147 | 0.354 | 39.5865 | 3.3792 | 0.99456 | 0.98333
39 | 7 | 0.78935 | 264 | 39 | 7 | PAS | 4.1697 | 0.36 | 3.2913 | 0.28416 | 1.074 | 1.083 | 4.4782 | 0.38988 | 3.5349 | 0.30775 | 0.78935 | 4.147 | 0.354 | 3.2734 | 0.27943 | 0.99456 | 0.98333
39 | 7 | 12.1634 | 264 | 39 | 7 | PAS | 4.1697 | 0.36 | 50.7173 | 4.3788 | 1.074 | 1.083 | 4.4782 | 0.38988 | 54.4704 | 4.7423 | 12.1634 | 4.147 | 0.354 | 50.4415 | 4.3058 | 0.99456 | 0.98333
39 | 7 | 2.2701 | 264 | 39 | 7 | PAS | 4.1697 | 0.36 | 9.4656 | 0.81724 | 1.074 | 1.083 | 4.4782 | 0.38988 | 10.1661 | 0.88507 | 2.2701 | 4.147 | 0.354 | 9.4142 | 0.80362 | 0.99456 | 0.98333
39 | 7 | 3.654 | 264 | 39 | 7 | PAS | 4.1697 | 0.36 | 15.2359 | 1.3154 | 1.074 | 1.083 | 4.4782 | 0.38988 | 16.3633 | 1.4246 | 3.654 | 4.147 | 0.354 | 15.153 | 1.2935 | 0.99456 | 0.98333
39 | 7 | 8.2335 | 264 | 39 | 7 | PAS | 4.1697 | 0.36 | 34.331 | 2.9641 | 1.074 | 1.083 | 4.4782 | 0.38988 | 36.8715 | 3.2101 | 8.2335 | 4.147 | 0.354 | 34.1443 | 2.9147 | 0.99456 | 0.98333
39 | 7 | 18.8876 | 264 | 39 | 7 | PAS | 4.1697 | 0.36 | 78.7549 | 6.7995 | 1.074 | 1.083 | 4.4782 | 0.38988 | 84.5828 | 7.3639 | 18.8876 | 4.147 | 0.354 | 78.3267 | 6.6862 | 0.99456 | 0.98333
39 | 8 | 3.6026 | 265 | 39 | 8 | AGR | 5.0969 | 0.451 | 18.3622 | 1.6248 | 1.075 | 1.083 | 5.4792 | 0.48843 | 19.7394 | 1.7596 | 3.6026 | 5.072 | 0.444 | 18.2724 | 1.5996 | 0.99511 | 0.98448
39 | 8 | 0.82801 | 265 | 39 | 8 | AGR | 5.0969 | 0.451 | 4.2203 | 0.37343 | 1.075 | 1.083 | 5.4792 | 0.48843 | 4.5369 | 0.40443 | 0.82801 | 5.072 | 0.444 | 4.1997 | 0.36764 | 0.99511 | 0.98448
39 | 8 | 1.2471 | 265 | 39 | 8 | AGR | 5.0969 | 0.451 | 6.3565 | 0.56245 | 1.075 | 1.083 | 5.4792 | 0.48843 | 6.8332 | 0.60913 | 1.2471 | 5.072 | 0.444 | 6.3254 | 0.55372 | 0.99511 | 0.98448
39 | 8 | 3.0109 | 265 | 39 | 8 | AGR | 5.0969 | 0.451 | 15.3464 | 1.3579 | 1.075 | 1.083 | 5.4792 | 0.48843 | 16.4974 | 1.4706 | 3.0109 | 5.072 | 0.444 | 15.2714 | 1.3368 | 0.99511 | 0.98448
39 | 8 | 0.034141 | 265 | 39 | 8 | AGR | 5.0969 | 0.451 | 0.17401 | 0.015398 | 1.075 | 1.083 | 5.4792 | 0.48843 | 0.18707 | 0.016676 | 0.034141 | 5.072 | 0.444 | 0.17316 | 0.015159 | 0.99511 | 0.98448
39 | 8 | 0.99816 | 265 | 39 | 8 | AGR | 5.0969 | 0.451 | 5.0875 | 0.45017 | 1.075 | 1.083 | 5.4792 | 0.48843 | 5.4691 | 0.48753 | 0.99816 | 5.072 | 0.444 | 5.0627 | 0.44318 | 0.99511 | 0.98448
39 | 8 | 0.00093 | 265 | 39 | 8 | AGR | 5.0969 | 0.451 | 0.0047401 | 0.00041943 | 1.075 | 1.083 | 5.4792 | 0.48843 | 0.0050957 | 0.00045424 | 0.00093 | 5.072 | 0.444 | 0.004717 | 0.00041292 | 0.99511 | 0.98448
39 | 8 | 179.6657 | 265 | 39 | 8 | AGR | 5.0969 | 0.451 | 915.7429 | 81.0292 | 1.075 | 1.083 | 5.4792 | 0.48843 | 984.4236 | 87.7547 | 179.6657 | 5.072 | 0.444 | 911.2644 | 79.7716 | 0.99511 | 0.98448
39 | 8 | 14.9624 | 265 | 39 | 8 | AGR | 5.0969 | 0.451 | 76.2623 | 6.748 | 1.075 | 1.083 | 5.4792 | 0.48843 | 81.982 | 7.3081 | 14.9624 | 5.072 | 0.444 | 75.8893 | 6.6433 | 0.99511 | 0.98448
39 | 8 | 10.0299 | 265 | 39 | 8 | AGR | 5.0969 | 0.451 | 51.1215 | 4.5235 | 1.075 | 1.083 | 5.4792 | 0.48843 | 54.9556 | 4.8989 | 10.0299 | 5.072 | 0.444 | 50.8714 | 4.4533 | 0.99511 | 0.98448
39 | 8 | 2.9469 | 265 | 39 | 8 | AGR | 5.0969 | 0.451 | 15.02 | 1.329 | 1.075 | 1.083 | 5.4792 | 0.48843 | 16.1465 | 1.4393 | 2.9469 | 5.072 | 0.444 | 14.9465 | 1.3084 | 0.99511 | 0.98448
39 | 8 | 8.4578 | 265 | 39 | 8 | AGR | 5.0969 | 0.451 | 43.1088 | 3.8145 | 1.075 | 1.083 | 5.4792 | 0.48843 | 46.342 | 4.1311 | 8.4578 | 5.072 | 0.444 | 42.898 | 3.7553 | 0.99511 | 0.98448
39 | 8 | 26.3458 | 265 | 39 | 8 | AGR | 5.0969 | 0.451 | 134.2826 | 11.882 | 1.075 | 1.083 | 5.4792 | 0.48843 | 144.3538 | 12.8682 | 26.3458 | 5.072 | 0.444 | 133.6258 | 11.6975 | 0.99511 | 0.98448
39 | 8 | 0.68289 | 265 | 39 | 8 | AGR | 5.0969 | 0.451 | 3.4806 | 0.30798 | 1.075 | 1.083 | 5.4792 | 0.48843 | 3.7417 | 0.33355 | 0.68289 | 5.072 | 0.444 | 3.4636 | 0.3032 | 0.99511 | 0.98448
39 | 8 | 6.4913 | 265 | 39 | 8 | AGR | 5.0969 | 0.451 | 33.0856 | 2.9276 | 1.075 | 1.083 | 5.4792 | 0.48843 | 35.567 | 3.1706 | 6.4913 | 5.072 | 0.444 | 32.9238 | 2.8821 | 0.99511 | 0.98448
39 | 9 | 6.577 | 266 | 39 | 9 | AGT | 3.2415 | 0.281 | 21.3193 | 1.8481 | 1.075 | 1.083 | 3.4846 | 0.30432 | 22.9183 | 2.0015 | 6.577 | 3.226 | 0.277 | 21.2175 | 1.8218 | 0.99522 | 0.98577
39 | 9 | 0.010499 | 266 | 39 | 9 | AGT | 3.2415 | 0.281 | 0.034032 | 0.0029502 | 1.075 | 1.083 | 3.4846 | 0.30432 | 0.036585 | 0.0031951 | 0.010499 | 3.226 | 0.277 | 0.03387 | 0.0029082 | 0.99522 | 0.98577
39 | 9 | 0.62651 | 266 | 39 | 9 | AGT | 3.2415 | 0.281 | 2.0308 | 0.17605 | 1.075 | 1.083 | 3.4846 | 0.30432 | 2.1831 | 0.19066 | 0.62651 | 3.226 | 0.277 | 2.0211 | 0.17354 | 0.99522 | 0.98577
39 | 9 | 39.843 | 266 | 39 | 9 | AGT | 3.2415 | 0.281 | 129.1504 | 11.1959 | 1.075 | 1.083 | 3.4846 | 0.30432 | 138.8367 | 12.1251 | 39.843 | 3.226 | 0.277 | 128.5335 | 11.0365 | 0.99522 | 0.98577
39 | 9 | 7.7963 | 266 | 39 | 9 | AGT | 3.2415 | 0.281 | 25.2715 | 2.1908 | 1.075 | 1.083 | 3.4846 | 0.30432 | 27.1669 | 2.3726 | 7.7963 | 3.226 | 0.277 | 25.1508 | 2.1596 | 0.99522 | 0.98577
39 | 9 | 4.288 | 266 | 39 | 9 | AGT | 3.2415 | 0.281 | 13.8994 | 1.2049 | 1.075 | 1.083 | 3.4846 | 0.30432 | 14.9419 | 1.3049 | 4.288 | 3.226 | 0.277 | 13.833 | 1.1878 | 0.99522 | 0.98577
39 | 9 | 3.9087 | 266 | 39 | 9 | AGT | 3.2415 | 0.281 | 12.6699 | 1.0983 | 1.075 | 1.083 | 3.4846 | 0.30432 | 13.6202 | 1.1895 | 3.9087 | 3.226 | 0.277 | 12.6094 | 1.0827 | 0.99522 | 0.98577
40 | 7 | 31.7926 | 276 | 40 | 7 | PAS | 12.7524 | 0.661 | 405.4332 | 21.0149 | 0.878 | 0.885 | 11.1966 | 0.58499 | 355.9704 | 18.5982 | 31.7926 | 11.19 | 0.585 | 355.7593 | 18.5987 | 0.87748 | 0.88502
40 | 7 | 89.5844 | 276 | 40 | 7 | PAS | 12.7524 | 0.661 | 1142.4191 | 59.2153 | 0.878 | 0.885 | 11.1966 | 0.58499 | 1003.044 | 52.4055 | 89.5844 | 11.19 | 0.585 | 1002.4494 | 52.4069 | 0.87748 | 0.88502
40 | 7 | 28.0113 | 276 | 40 | 7 | PAS | 12.7524 | 0.661 | 357.212 | 18.5155 | 0.878 | 0.885 | 11.1966 | 0.58499 | 313.6322 | 16.3862 | 28.0113 | 11.19 | 0.585 | 313.4462 | 16.3866 | 0.87748 | 0.88502
40 | 8 | 111.9468 | 277 | 40 | 8 | AGR | 16.9565 | 0.888 | 1898.2303 | 99.4087 | 0.878 | 0.886 | 14.8878 | 0.78677 | 1666.6462 | 88.0761 | 111.9468 | 14.894 | 0.787 | 1667.3354 | 88.1021 | 0.87836 | 0.88626
40 | 8 | 21.2681 | 277 | 40 | 8 | AGR | 16.9565 | 0.888 | 360.633 | 18.8861 | 0.878 | 0.886 | 14.8878 | 0.78677 | 316.6358 | 16.733 | 21.2681 | 14.894 | 0.787 | 316.7667 | 16.738 | 0.87836 | 0.88626
40 | 8 | 18.1857 | 277 | 40 | 8 | AGR | 16.9565 | 0.888 | 308.3666 | 16.1489 | 0.878 | 0.886 | 14.8878 | 0.78677 | 270.7459 | 14.3079 | 18.1857 | 14.894 | 0.787 | 270.8579 | 14.3121 | 0.87836 | 0.88626
40 | 8 | 2.0039 | 277 | 40 | 8 | AGR | 16.9565 | 0.888 | 33.9789 | 1.7794 | 0.878 | 0.886 | 14.8878 | 0.78677 | 29.8334 | 1.5766 | 2.0039 | 14.894 | 0.787 | 29.8458 | 1.5771 | 0.87836 | 0.88626
41 | 7 | 2.2699 | 287 | 41 | 7 | PAS | 12.3961 | 0.632 | 28.1385 | 1.4346 | 0.96 | 0.923 | 11.9003 | 0.58334 | 27.0129 | 1.3241 | 2.2699 | 10.445 | 0.516 | 23.7096 | 1.1713 | 0.8426 | 0.81646
41 | 7 | 0.17992 | 287 | 41 | 7 | PAS | 12.3961 | 0.632 | 2.2303 | 0.11371 | 0.96 | 0.923 | 11.9003 | 0.58334 | 2.1411 | 0.10495 | 0.17992 | 10.445 | 0.516 | 1.8793 | 0.092838 | 0.8426 | 0.81646
41 | 7 | 0.037899 | 287 | 41 | 7 | PAS | 12.3961 | 0.632 | 0.4698 | 0.023952 | 0.96 | 0.923 | 11.9003 | 0.58334 | 0.45101 | 0.022108 | 0.037899 | 10.445 | 0.516 | 0.39586 | 0.019556 | 0.8426 | 0.81646
41 | 7 | 10.7522 | 287 | 41 | 7 | PAS | 12.3961 | 0.632 | 133.2849 | 6.7954 | 0.96 | 0.923 | 11.9003 | 0.58334 | 127.9535 | 6.2721 | 10.7522 | 10.445 | 0.516 | 112.3064 | 5.5481 | 0.8426 | 0.81646
41 | 7 | 12.6361 | 287 | 41 | 7 | PAS | 12.3961 | 0.632 | 156.6378 | 7.986 | 0.96 | 0.923 | 11.9003 | 0.58334 | 150.3723 | 7.3711 | 12.6361 | 10.445 | 0.516 | 131.9836 | 6.5202 | 0.8426 | 0.81646
41 | 7 | 3.7904 | 287 | 41 | 7 | PAS | 12.3961 | 0.632 | 46.9866 | 2.3956 | 0.96 | 0.923 | 11.9003 | 0.58334 | 45.1071 | 2.2111 | 3.7904 | 10.445 | 0.516 | 39.5911 | 1.9559 | 0.8426 | 0.81646
41 | 7 | 3.9797 | 287 | 41 | 7 | PAS | 12.3961 | 0.632 | 49.3332 | 2.5152 | 0.96 | 0.923 | 11.9003 | 0.58334 | 47.3598 | 2.3215 | 3.9797 | 10.445 | 0.516 | 41.5683 | 2.0535 | 0.8426 | 0.81646
41 | 7 | 3.4567 | 287 | 41 | 7 | PAS | 12.3961 | 0.632 | 42.8492 | 2.1846 | 0.96 | 0.923 | 11.9003 | 0.58334 | 41.1353 | 2.0164 | 3.4567 | 10.445 | 0.516 | 36.1049 | 1.7836 | 0.8426 | 0.81646
41 | 7 | 29.758 | 287 | 41 | 7 | PAS | 12.3961 | 0.632 | 368.8826 | 18.807 | 0.96 | 0.923 | 11.9003 | 0.58334 | 354.1273 | 17.3589 | 29.758 | 10.445 | 0.516 | 310.8218 | 15.3551 | 0.8426 | 0.81646
41 | 7 | 25.7629 | 287 | 41 | 7 | PAS | 12.3961 | 0.632 | 319.3589 | 16.2821 | 0.96 | 0.923 | 11.9003 | 0.58334 | 306.5845 | 15.0284 | 25.7629 | 10.445 | 0.516 | 269.093 | 13.2936 | 0.8426 | 0.81646
41 | 7 | 3.0236 | 287 | 41 | 7 | PAS | 12.3961 | 0.632 | 37.4806 | 1.9109 | 0.96 | 0.923 | 11.9003 | 0.58334 | 35.9814 | 1.7638 | 3.0236 | 10.445 | 0.516 | 31.5813 | 1.5602 | 0.8426 | 0.81646
41 | 7 | 26.5147 | 287 | 41 | 7 | PAS | 12.3961 | 0.632 | 328.6785 | 16.7573 | 0.96 | 0.923 | 11.9003 | 0.58334 | 315.5313 | 15.467 | 26.5147 | 10.445 | 0.516 | 276.9457 | 13.6816 | 0.8426 | 0.81646
41 | 7 | 9.4429 | 287 | 41 | 7 | PAS | 12.3961 | 0.632 | 117.0551 | 5.9679 | 0.96 | 0.923 | 11.9003 | 0.58334 | 112.3729 | 5.5084 | 9.4429 | 10.445 | 0.516 | 98.6311 | 4.8725 | 0.8426 | 0.81646
41 | 7 | 13.5302 | 287 | 41 | 7 | PAS | 12.3961 | 0.632 | 167.7215 | 8.5511 | 0.96 | 0.923 | 11.9003 | 0.58334 | 161.0126 | 7.8926 | 13.5302 | 10.445 | 0.516 | 141.3227 | 6.9816 | 0.8426 | 0.81646
41 | 7 | 20.6901 | 287 | 41 | 7 | PAS | 12.3961 | 0.632 | 256.4762 | 13.0761 | 0.96 | 0.923 | 11.9003 | 0.58334 | 246.2172 | 12.0693 | 20.6901 | 10.445 | 0.516 | 216.1078 | 10.6761 | 0.8426 | 0.81646
41 | 7 | 15.1077 | 287 | 41 | 7 | PAS | 12.3961 | 0.632 | 187.2762 | 9.548 | 0.96 | 0.923 | 11.9003 | 0.58334 | 179.7851 | 8.8128 | 15.1077 | 10.445 | 0.516 | 157.7996 | 7.7956 | 0.8426 | 0.81646
41 | 8 | 1.0695 | 288 | 41 | 8 | AGR | 16.0936 | 0.836 | 17.2123 | 0.89411 | 0.96 | 0.923 | 15.4499 | 0.77163 | 16.5239 | 0.82527 | 1.0695 | 13.575 | 0.683 | 14.5186 | 0.73048 | 0.8435 | 0.81699
41 | 8 | 12.9591 | 288 | 41 | 8 | AGR | 16.0936 | 0.836 | 208.5587 | 10.8338 | 0.96 | 0.923 | 15.4499 | 0.77163 | 200.2163 | 9.9996 | 12.9591 | 13.575 | 0.683 | 175.9195 | 8.8511 | 0.8435 | 0.81699
41 | 8 | 9.0895 | 288 | 41 | 8 | AGR | 16.0936 | 0.836 | 146.2829 | 7.5988 | 0.96 | 0.923 | 15.4499 | 0.77163 | 140.4316 | 7.0137 | 9.0895 | 13.575 | 0.683 | 123.3898 | 6.2081 | 0.8435 | 0.81699
41 | 8 | 9.3298 | 288 | 41 | 8 | AGR | 16.0936 | 0.836 | 150.15 | 7.7997 | 0.96 | 0.923 | 15.4499 | 0.77163 | 144.144 | 7.1991 | 9.3298 | 13.575 | 0.683 | 126.6518 | 6.3722 | 0.8435 | 0.81699
41 | 8 | 33.4426 | 288 | 41 | 8 | AGR | 16.0936 | 0.836 | 538.2128 | 27.958 | 0.96 | 0.923 | 15.4499 | 0.77163 | 516.6843 | 25.8052 | 33.4426 | 13.575 | 0.683 | 453.9833 | 22.8413 | 0.8435 | 0.81699
41 | 8 | 11.6128 | 288 | 41 | 8 | AGR | 16.0936 | 0.836 | 186.8928 | 9.7083 | 0.96 | 0.923 | 15.4499 | 0.77163 | 179.4171 | 8.9608 | 11.6128 | 13.575 | 0.683 | 157.6444 | 7.9316 | 0.8435 | 0.81699
41 | 8 | 9.2509 | 288 | 41 | 8 | AGR | 16.0936 | 0.836 | 148.8813 | 7.7338 | 0.96 | 0.923 | 15.4499 | 0.77163 | 142.9261 | 7.1383 | 9.2509 | 13.575 | 0.683 | 125.5816 | 6.3184 | 0.8435 | 0.81699
41 | 8 | 49.065 | 288 | 41 | 8 | AGR | 16.0936 | 0.836 | 789.6346 | 41.0184 | 0.96 | 0.923 | 15.4499 | 0.77163 | 758.0492 | 37.86 | 49.065 | 13.575 | 0.683 | 666.0579 | 33.5114 | 0.8435 | 0.81699
41 | 8 | 5.511 | 288 | 41 | 8 | AGR | 16.0936 | 0.836 | 88.6919 | 4.6072 | 0.96 | 0.923 | 15.4499 | 0.77163 | 85.1442 | 4.2524 | 5.511 | 13.575 | 0.683 | 74.8117 | 3.764 | 0.8435 | 0.81699
41 | 8 | 25.9927 | 288 | 41 | 8 | AGR | 16.0936 | 0.836 | 418.3177 | 21.7299 | 0.96 | 0.923 | 15.4499 | 0.77163 | 401.585 | 20.0567 | 25.9927 | 13.575 | 0.683 | 352.8515 | 17.753 | 0.8435 | 0.81699
41 | 8 | 222.7951 | 288 | 41 | 8 | AGR | 16.0936 | 0.836 | 3585.5818 | 186.2567 | 0.96 | 0.923 | 15.4499 | 0.77163 | 3442.1585 | 171.9149 | 222.7951 | 13.575 | 0.683 | 3024.4432 | 152.169 | 0.8435 | 0.81699
41 | 8 | 66.626 | 288 | 41 | 8 | AGR | 16.0936 | 0.836 | 1072.2535 | 55.6993 | 0.96 | 0.923 | 15.4499 | 0.77163 | 1029.3633 | 51.4105 | 66.626 | 13.575 | 0.683 | 904.4473 | 45.5055 | 0.8435 | 0.81699
41 | 8 | 0.9287 | 288 | 41 | 8 | AGR | 16.0936 | 0.836 | 14.9462 | 0.7764 | 0.96 | 0.923 | 15.4499 | 0.77163 | 14.3484 | 0.71661 | 0.9287 | 13.575 | 0.683 | 12.6072 | 0.6343 | 0.8435 | 0.81699
41 | 8 | 60.9541 | 288 | 41 | 8 | AGR | 16.0936 | 0.836 | 980.9727 | 50.9576 | 0.96 | 0.923 | 15.4499 | 0.77163 | 941.7338 | 47.0339 | 60.9541 | 13.575 | 0.683 | 827.4518 | 41.6316 | 0.8435 | 0.81699
41 | 9 | 0.068715 | 289 | 41 | 9 | AGT | 10.0265 | 0.479 | 0.68897 | 0.032914 | 0.96 | 0.923 | 9.6254 | 0.44212 | 0.66141 | 0.03038 | 0.068715 | 8.458 | 0.391 | 0.58119 | 0.026868 | 0.84357 | 0.81628
42 | 7 | 35.6747 | 299 | 42 | 7 | PAS | 15.1363 | 0.73 | 539.981 | 26.0425 | 0.66 | 0.572 | 9.9899 | 0.41756 | 356.3874 | 14.8963 | 35.6747 | 8.438 | 0.342 | 301.0227 | 12.2007 | 0.55747 | 0.46849
42 | 7 | 0.18667 | 299 | 42 | 7 | PAS | 15.1363 | 0.73 | 2.8254 | 0.13627 | 0.66 | 0.572 | 9.9899 | 0.41756 | 1.8648 | 0.077945 | 0.18667 | 8.438 | 0.342 | 1.5751 | 0.06384 | 0.55747 | 0.46849
42 | 7 | 2.6591 | 299 | 42 | 7 | PAS | 15.1363 | 0.73 | 40.2486 | 1.9411 | 0.66 | 0.572 | 9.9899 | 0.41756 | 26.5641 | 1.1103 | 2.6591 | 8.438 | 0.342 | 22.4374 | 0.90941 | 0.55747 | 0.46849
42 | 9 | 4.6547 | 300 | 42 | 9 | AGT | 12.4627 | 0.564 | 58.0099 | 2.6253 | 0.662 | 0.575 | 8.2503 | 0.3243 | 38.4026 | 1.5095 | 4.6547 | 6.967 | 0.266 | 32.4293 | 1.2381 | 0.55903 | 0.47163
42 | 9 | 1.0296 | 300 | 42 | 9 | AGT | 12.4627 | 0.564 | 12.8317 | 0.5807 | 0.662 | 0.575 | 8.2503 | 0.3243 | 8.4946 | 0.3339 | 1.0296 | 6.967 | 0.266 | 7.1733 | 0.27388 | 0.55903 | 0.47163
43 | 7 | 5.2489 | 310 | 43 | 7 | PAS | 15.06 | 0.849 | 79.0489 | 4.4563 | 0.389 | 0.398 | 5.8583 | 0.3379 | 30.75 | 1.7736 | 5.2489 | 3.285 | 0.162 | 17.2427 | 0.85033 | 0.21813 | 0.19081
43 | 7 | 3.9771 | 310 | 43 | 7 | PAS | 15.06 | 0.849 | 59.8944 | 3.3765 | 0.389 | 0.398 | 5.8583 | 0.3379 | 23.2989 | 1.3439 | 3.9771 | 3.285 | 0.162 | 13.0646 | 0.64428 | 0.21813 | 0.19081
43 | 7 | 4.3346 | 310 | 43 | 7 | PAS | 15.06 | 0.849 | 65.2794 | 3.6801 | 0.389 | 0.398 | 5.8583 | 0.3379 | 25.3937 | 1.4647 | 4.3346 | 3.285 | 0.162 | 14.2392 | 0.70221 | 0.21813 | 0.19081
43 | 7 | 9.4445 | 310 | 43 | 7 | PAS | 15.06 | 0.849 | 142.2344 | 8.0184 | 0.389 | 0.398 | 5.8583 | 0.3379 | 55.3292 | 3.1913 | 9.4445 | 3.285 | 0.162 | 31.0252 | 1.53 | 0.21813 | 0.19081
43 | 7 | 18.1452 | 310 | 43 | 7 | PAS | 15.06 | 0.849 | 273.2666 | 15.4053 | 0.389 | 0.398 | 5.8583 | 0.3379 | 106.3007 | 6.1313 | 18.1452 | 3.285 | 0.162 | 59.607 | 2.9395 | 0.21813 | 0.19081
43 | 8 | 7.1543 | 311 | 43 | 8 | AGR | 19.8172 | 1.135 | 141.7773 | 8.1201 | 0.392 | 0.401 | 7.7683 | 0.45514 | 55.5767 | 3.2562 | 7.1543 | 4.36 | 0.218 | 31.1926 | 1.5596 | 0.22001 | 0.19207
43 | 9 | 9.5679 | 312 | 43 | 9 | AGT | 12.3942 | 0.656 | 118.5854 | 6.2765 | 0.392 | 0.401 | 4.8585 | 0.26306 | 46.4855 | 2.5169 | 9.5679 | 2.731 | 0.126 | 26.1298 | 1.2055 | 0.22035 | 0.19207
43 | 9 | 3.4643 | 312 | 43 | 9 | AGT | 12.3942 | 0.656 | 42.9371 | 2.2726 | 0.392 | 0.401 | 4.8585 | 0.26306 | 16.8313 | 0.91131 | 3.4643 | 2.731 | 0.126 | 9.461 | 0.4365 | 0.22035 | 0.19207
43 | 9 | 4.7951 | 312 | 43 | 9 | AGT | 12.3942 | 0.656 | 59.4314 | 3.1456 | 0.392 | 0.401 | 4.8585 | 0.26306 | 23.2971 | 1.2614 | 4.7951 | 2.731 | 0.126 | 13.0955 | 0.60418 | 0.22035 | 0.19207
44 | 7 | 7.5119 | 322 | 44 | 7 | PAS | 16.8027 | 0.877 | 126.2205 | 6.588 | 0.335 | 0.205 | 5.6289 | 0.17979 | 42.2839 | 1.3505 | 7.5119 | 3.152 | 0.086 | 23.6776 | 0.64603 | 0.18759 | 0.098062
44 | 7 | 4.6553 | 322 | 44 | 7 | PAS | 16.8027 | 0.877 | 78.2214 | 4.0827 | 0.335 | 0.205 | 5.6289 | 0.17979 | 26.2042 | 0.83695 | 4.6553 | 3.152 | 0.086 | 14.6735 | 0.40036 | 0.18759 | 0.098062
44 | 9 | 2.0469 | 323 | 44 | 9 | AGT | 13.821 | 0.677 | 28.2903 | 1.3858 | 0.337 | 0.207 | 4.6577 | 0.14014 | 9.5338 | 0.28685 | 2.0469 | 2.621 | 0.067 | 5.3649 | 0.13714 | 0.18964 | 0.098966
44 | 9 | 4.1476 | 323 | 44 | 9 | AGT | 13.821 | 0.677 | 57.3236 | 2.8079 | 0.337 | 0.207 | 4.6577 | 0.14014 | 19.3181 | 0.58123 | 4.1476 | 2.621 | 0.067 | 10.8708 | 0.27789 | 0.18964 | 0.098966
44 | 9 | 7.8688 | 323 | 44 | 9 | AGT | 13.821 | 0.677 | 108.7554 | 5.3272 | 0.337 | 0.207 | 4.6577 | 0.14014 | 36.6506 | 1.1027 | 7.8688 | 2.621 | 0.067 | 20.6242 | 0.52721 | 0.18964 | 0.098966
45 | 7 | 2.7923 | 334 | 45 | 7 | PAS | 20.023 | 0.916 | 55.9096 | 2.5577 | 0.868 | 0.794 | 17.38 | 0.7273 | 48.5295 | 2.0308 | 2.7923 | 15.261 | 0.644 | 42.6127 | 1.7982 | 0.76217 | 0.70306
45 | 9 | 0.18046 | 335 | 45 | 9 | AGT | 16.5099 | 0.705 | 2.9795 | 0.12723 | 0.869 | 0.794 | 14.3471 | 0.55977 | 2.5891 | 0.10102 | 0.18046 | 12.612 | 0.495 | 2.276 | 0.08933 | 0.7639 | 0.70213
46 | 7 | 10.7798 | 345 | 46 | 7 | PAS | 14.9685 | 0.742 | 161.3568 | 7.9986 | 0.588 | 0.848 | 8.8015 | 0.62922 | 94.8778 | 6.7828 | 10.7798 | 6.758 | 0.371 | 72.8497 | 3.9993 | 0.45148 | 0.5
46 | 7 | 66.5028 | 345 | 46 | 7 | PAS | 14.9685 | 0.742 | 995.446 | 49.3451 | 0.588 | 0.848 | 8.8015 | 0.62922 | 585.3222 | 41.8446 | 66.5028 | 6.758 | 0.371 | 449.426 | 24.6725 | 0.45148 | 0.5
46 | 8 | 126.0411 | 346 | 46 | 8 | AGR | 19.7719 | 0.99 | 2492.0712 | 124.7807 | 0.59 | 0.855 | 11.6654 | 0.84645 | 1470.322 | 106.6875 | 126.0411 | 8.972 | 0.499 | 1130.8407 | 62.8945 | 0.45378 | 0.50404
51 | 8 | 16.2873 | 385 | 51 | 8 | AGR | 11.8279 | 0.639 | 192.6447 | 10.4076 | 0.484 | 0.72 | 5.7247 | 0.46008 | 93.2401 | 7.4934 | 16.2873 | 2.204 | 0.194 | 35.8971 | 3.1597 | 0.18634 | 0.3036
57 | 8 | 28.6322 | 422 | 57 | 8 | AGR | 9.0386 | 0.423 | 258.7956 | 12.1114 | 0.682 | 0.481 | 6.1643 | 0.20346 | 176.4986 | 5.8256 | 28.6322 | 1.198 | 0.076 | 34.3014 | 2.176 | 0.13254 | 0.17967
58 | 9 | 0.13085 | 431 | 58 | 9 | AGT | 5.7211 | 0.245 | 0.74863 | 0.032059 | 0.521 | 0.341 | 2.9807 | 0.083545 | 0.39004 | 0.010932 | 0.13085 | 0.424 | 0.017 | 0.055483 | 0.0022245 | 0.074112 | 0.069388
59 | 9 | 3.0606 | 439 | 59 | 9 | AGT | 5.0997 | 0.242 | 15.6082 | 0.74066 | 0.278 | 0.101 | 1.4177 | 0.024442 | 4.3391 | 0.074807 | 3.0606 | 0.117 | 0.002 | 0.35809 | 0.0061212 | 0.022942 | 0.0082645
60 | 9 | 0.38947 | 448 | 60 | 9 | AGT | 6.0476 | 0.297 | 2.3554 | 0.11567 | 0.236 | 0.079 | 1.4272 | 0.023463 | 0.55587 | 0.0091381 | 0.38947 | 0.117 | 0.002 | 0.045568 | 0.00077894 | 0.019346 | 0.006734
68 | 8 | 1.2616 | 486 | 68 | 8 | AGR | 8.9512 | 0.535 | 11.2932 | 0.67498 | 0.389 | 0.381 | 3.482 | 0.20384 | 4.3931 | 0.25717 | 1.2616 | 0.042 | 0.005 | 0.052989 | 0.0063082 | 0.0046921 | 0.0093458
68 | 8 | 1.4234 | 486 | 68 | 8 | AGR | 8.9512 | 0.535 | 12.7415 | 0.76154 | 0.389 | 0.381 | 3.482 | 0.20384 | 4.9565 | 0.29015 | 1.4234 | 0.042 | 0.005 | 0.059785 | 0.0071172 | 0.0046921 | 0.0093458
68 | 8 | 0.19953 | 486 | 68 | 8 | AGR | 8.9512 | 0.535 | 1.786 | 0.10675 | 0.389 | 0.381 | 3.482 | 0.20384 | 0.69475 | 0.04067 | 0.19953 | 0.042 | 0.005 | 0.00838 | 0.00099763 | 0.0046921 | 0.0093458
68 | 8 | 0.51929 | 486 | 68 | 8 | AGR | 8.9512 | 0.535 | 4.6482 | 0.27782 | 0.389 | 0.381 | 3.482 | 0.20384 | 1.8082 | 0.10585 | 0.51929 | 0.042 | 0.005 | 0.02181 | 0.0025964 | 0.0046921 | 0.0093458
76 | 8 | 110.3591 | 533 | 76 | 8 | AGR | 4.5948 | 0.246 | 507.076 | 27.1483 | 0.228 | 0.166 | 1.0476 | 0.040836 | 115.6133 | 4.5066 | 110.3591 | 0.002 | 0 | 0.22072 | 0 | 0.00043528 | 0
90 | 7 | 2.9816 | 550 | 90 | 7 | PAS | 11.871 | 0.662 | 35.3949 | 1.9738 | 0.804 | 0.836 | 9.5443 | 0.55343 | 28.4575 | 1.6501 | 2.9816 | 4.524 | 0.277 | 13.4889 | 0.82591 | 0.3811 | 0.41843
90 | 7 | 18.326 | 550 | 90 | 7 | PAS | 11.871 | 0.662 | 217.5482 | 12.1318 | 0.804 | 0.836 | 9.5443 | 0.55343 | 174.9088 | 10.1422 | 18.326 | 4.524 | 0.277 | 82.9069 | 5.0763 | 0.3811 | 0.41843
90 | 7 | 9.0524 | 550 | 90 | 7 | PAS | 11.871 | 0.662 | 107.4609 | 5.9927 | 0.804 | 0.836 | 9.5443 | 0.55343 | 86.3986 | 5.0099 | 9.0524 | 4.524 | 0.277 | 40.953 | 2.5075 | 0.3811 | 0.41843
90 | 7 | 1.124 | 550 | 90 | 7 | PAS | 11.871 | 0.662 | 13.3424 | 0.74406 | 0.804 | 0.836 | 9.5443 | 0.55343 | 10.7273 | 0.62203 | 1.124 | 4.524 | 0.277 | 5.0848 | 0.31133 | 0.3811 | 0.41843
90 | 7 | 0.6009 | 550 | 90 | 7 | PAS | 11.871 | 0.662 | 7.1333 | 0.39779 | 0.804 | 0.836 | 9.5443 | 0.55343 | 5.7351 | 0.33256 | 0.6009 | 4.524 | 0.277 | 2.7185 | 0.16645 | 0.3811 | 0.41843
90 | 7 | 0.028511 | 550 | 90 | 7 | PAS | 11.871 | 0.662 | 0.33845 | 0.018874 | 0.804 | 0.836 | 9.5443 | 0.55343 | 0.27212 | 0.015779 | 0.028511 | 4.524 | 0.277 | 0.12898 | 0.0078975 | 0.3811 | 0.41843
90 | 8 | 0.79425 | 551 | 90 | 8 | AGR | 14.8163 | 0.836 | 11.7678 | 0.66399 | 0.804 | 0.837 | 11.9123 | 0.69973 | 9.4613 | 0.55576 | 0.79425 | 5.671 | 0.35 | 4.5042 | 0.27799 | 0.38275 | 0.41866
90 | 8 | 1.0527 | 551 | 90 | 8 | AGR | 14.8163 | 0.836 | 15.597 | 0.88005 | 0.804 | 0.837 | 11.9123 | 0.69973 | 12.54 | 0.7366 | 1.0527 | 5.671 | 0.35 | 5.9698 | 0.36844 | 0.38275 | 0.41866
90 | 8 | 34.6103 | 551 | 90 | 8 | AGR | 14.8163 | 0.836 | 512.7958 | 28.9342 | 0.804 | 0.837 | 11.9123 | 0.69973 | 412.2879 | 24.2179 | 34.6103 | 5.671 | 0.35 | 196.2747 | 12.1136 | 0.38275 | 0.41866
91 | 7 | 0.37293 | 561 | 91 | 7 | PAS | 17.8134 | 0.961 | 6.6432 | 0.35839 | 0.224 | 0.118 | 3.9902 | 0.1134 | 1.4881 | 0.04229 | 0.37293 | 1.535 | 0.049 | 0.57245 | 0.018274 | 0.086171 | 0.050989
92 | 7 | 0.047292 | 571 | 92 | 7 | PAS | 11.369 | 0.607 | 0.53766 | 0.028706 | 0.429 | 0.353 | 4.8773 | 0.21427 | 0.23066 | 0.010133 | 0.047292 | 2.647 | 0.109 | 0.12518 | 0.0051548 | 0.23283 | 0.17957
92 | 8 | 3.2563 | 572 | 92 | 8 | AGR | 12.7473 | 0.687 | 41.5094 | 2.2371 | 0.435 | 0.36 | 5.5451 | 0.24732 | 18.0566 | 0.80536 | 3.2563 | 3.027 | 0.127 | 9.8569 | 0.41355 | 0.23746 | 0.18486
92 | 8 | 7.835 | 572 | 92 | 8 | AGR | 12.7473 | 0.687 | 99.8744 | 5.3826 | 0.435 | 0.36 | 5.5451 | 0.24732 | 43.4453 | 1.9377 | 7.835 | 3.027 | 0.127 | 23.7164 | 0.99504 | 0.23746 | 0.18486
92 | 8 | 0.51915 | 572 | 92 | 8 | AGR | 12.7473 | 0.687 | 6.6178 | 0.35666 | 0.435 | 0.36 | 5.5451 | 0.24732 | 2.8787 | 0.1284 | 0.51915 | 3.027 | 0.127 | 1.5715 | 0.065932 | 0.23746 | 0.18486
93 | 7 | 80.4943 | 580 | 93 | 7 | PAS | 8.3415 | 0.525 | 671.4436 | 42.2595 | 0.607 | 0.601 | 5.0633 | 0.31552 | 407.5663 | 25.398 | 80.4943 | 1.196 | 0.059 | 96.2711 | 4.7492 | 0.14338 | 0.11238
93 | 8 | 13.176 | 581 | 93 | 8 | AGR | 9.3151 | 0.592 | 122.7357 | 7.8002 | 0.615 | 0.609 | 5.7288 | 0.36053 | 75.4825 | 4.7503 | 13.176 | 1.379 | 0.069 | 18.1697 | 0.90914 | 0.14804 | 0.11655
93 | 8 | 0.56114 | 581 | 93 | 8 | AGR | 9.3151 | 0.592 | 5.2271 | 0.3322 | 0.615 | 0.609 | 5.7288 | 0.36053 | 3.2147 | 0.20231 | 0.56114 | 1.379 | 0.069 | 0.77381 | 0.038719 | 0.14804 | 0.11655
95 | 7 | 16.1671 | 594 | 95 | 7 | PAS | 6.4849 | 0.553 | 104.8418 | 8.9404 | 0.8 | 0.757 | 5.1879 | 0.41862 | 83.8734 | 6.7679 | 16.1671 | 5.066 | 1.55 | 81.9025 | 25.059 | 0.7812 | 2.8029
95 | 7 | 35.4627 | 594 | 95 | 7 | PAS | 6.4849 | 0.553 | 229.9717 | 19.6109 | 0.8 | 0.757 | 5.1879 | 0.41862 | 183.9774 | 14.8454 | 35.4627 | 5.066 | 1.55 | 179.6541 | 54.9672 | 0.7812 | 2.8029
95 | 7 | 42.7182 | 594 | 95 | 7 | PAS | 6.4849 | 0.553 | 277.0225 | 23.6231 | 0.8 | 0.757 | 5.1879 | 0.41862 | 221.618 | 17.8827 | 42.7182 | 5.066 | 1.55 | 216.4102 | 66.2132 | 0.7812 | 2.8029
95 | 9 | 8.4398 | 595 | 95 | 9 | AGT | 4.9339 | 0.432 | 41.6414 | 3.646 | 0.801 | 0.757 | 3.9521 | 0.32702 | 33.3548 | 2.76 | 8.4398 | 3.856 | 1.232 | 32.544 | 10.3979 | 0.78153 | 2.8519
95 | 9 | 76.7496 | 595 | 95 | 9 | AGT | 4.9339 | 0.432 | 378.6757 | 33.1558 | 0.801 | 0.757 | 3.9521 | 0.32702 | 303.3192 | 25.099 | 76.7496 | 3.856 | 1.232 | 295.9466 | 94.5555 | 0.78153 | 2.8519
96 | 7 | 6.7937 | 601 | 96 | 7 | PAS | 6.1166 | 0.503 | 41.5539 | 3.4172 | 0.995 | 3.4 | 6.086 | 1.7102 | 41.3461 | 11.6185 | 6.7937 | 5.966 | 0.503 | 40.5309 | 3.4172 | 0.97538 | 1
96 | 7 | 24.7085 | 601 | 96 | 7 | PAS | 6.1166 | 0.503 | 151.1316 | 12.4284 | 0.995 | 3.4 | 6.086 | 1.7102 | 150.3759 | 42.2566 | 24.7085 | 5.966 | 0.503 | 147.4112 | 12.4284 | 0.97538 | 1
96 | 7 | 0.53372 | 601 | 96 | 7 | PAS | 6.1166 | 0.503 | 3.2645 | 0.26846 | 0.995 | 3.4 | 6.086 | 1.7102 | 3.2482 | 0.91277 | 0.53372 | 5.966 | 0.503 | 3.1842 | 0.26846 | 0.97538 | 1
96 | 9 | 10.7054 | 602 | 96 | 9 | AGT | 4.6972 | 0.395 | 50.2848 | 4.2286 | 0.995 | 3.4 | 4.6737 | 1.343 | 50.0334 | 14.3773 | 10.7054 | 4.581 | 0.395 | 49.0412 | 4.2286 | 0.97527 | 1
97 | 7 | 69.7509 | 607 | 97 | 7 | PAS | 8.0611 | 0.755 | 562.2685 | 52.6619 | 0.858 | 0.833 | 6.9164 | 0.62892 | 482.4264 | 43.8674 | 69.7509 | 6.914 | 0.629 | 482.2577 | 43.8733 | 0.8577 | 0.83311
97 | 7 | 6.6901 | 607 | 97 | 7 | PAS | 8.0611 | 0.755 | 53.9297 | 5.051 | 0.858 | 0.833 | 6.9164 | 0.62892 | 46.2717 | 4.2075 | 6.6901 | 6.914 | 0.629 | 46.2555 | 4.2081 | 0.8577 | 0.83311
98 | 7 | 53.9255 | 615 | 98 | 7 | PAS | 8.2347 | 0.77 | 444.0617 | 41.5226 | 1.012 | 2 | 8.3335 | 1.54 | 449.3904 | 83.0453 | 53.9255 | 6.958 | 0.643 | 375.2137 | 34.6741 | 0.84496 | 0.83506
98 | 7 | 5.7809 | 615 | 98 | 7 | PAS | 8.2347 | 0.77 | 47.6045 | 4.4513 | 1.012 | 2 | 8.3335 | 1.54 | 48.1757 | 8.9027 | 5.7809 | 6.958 | 0.643 | 40.2238 | 3.7171 | 0.84496 | 0.83506
98 | 7 | 27.4842 | 615 | 98 | 7 | PAS | 8.2347 | 0.77 | 226.3251 | 21.1629 | 1.012 | 2 | 8.3335 | 1.54 | 229.041 | 42.3257 | 27.4842 | 6.958 | 0.643 | 191.2353 | 17.6724 | 0.84496 | 0.83506
98 | 7 | 4.9765 | 615 | 98 | 7 | PAS | 8.2347 | 0.77 | 40.9803 | 3.8319 | 1.012 | 2 | 8.3335 | 1.54 | 41.472 | 7.6638 | 4.9765 | 6.958 | 0.643 | 34.6266 | 3.1999 | 0.84496 | 0.83506
98 | 7 | 0.035853 | 615 | 98 | 7 | PAS | 8.2347 | 0.77 | 0.29524 | 0.027607 | 1.012 | 2 | 8.3335 | 1.54 | 0.29878 | 0.055214 | 0.035853 | 6.958 | 0.643 | 0.24947 | 0.023053 | 0.84496 | 0.83506
98 | 7 | 17.4973 | 615 | 98 | 7 | PAS | 8.2347 | 0.77 | 144.085 | 13.4729 | 1.012 | 2 | 8.3335 | 1.54 | 145.814 | 26.9458 | 17.4973 | 6.958 | 0.643 | 121.7459 | 11.2507 | 0.84496 | 0.83506
98 | 7 | 0.80329 | 615 | 98 | 7 | PAS | 8.2347 | 0.77 | 6.6149 | 0.61853 | 1.012 | 2 | 8.3335 | 1.54 | 6.6942 | 1.2371 | 0.80329 | 6.958 | 0.643 | 5.5893 | 0.51651 | 0.84496 | 0.83506
98 | 7 | 3.3691 | 615 | 98 | 7 | PAS | 8.2347 | 0.77 | 27.7439 | 2.5942 | 1.012 | 2 | 8.3335 | 1.54 | 28.0768 | 5.1885 | 3.3691 | 6.958 | 0.643 | 23.4425 | 2.1664 | 0.84496 | 0.83506
98 | 7 | 27.9085 | 615 | 98 | 7 | PAS | 8.2347 | 0.77 | 229.8185 | 21.4895 | 1.012 | 2 | 8.3335 | 1.54 | 232.5763 | 42.979 | 27.9085 | 6.958 | 0.643 | 194.1871 | 17.9451 | 0.84496 | 0.83506
98 | 8 | 2.9672 | 616 | 98 | 8 | AGR | 10.2093 | 0.993 | 30.2931 | 2.9464 | 1.012 | 2 | 10.3318 | 1.986 | 30.6567 | 5.8929 | 2.9672 | 8.651 | 0.831 | 25.6694 | 2.4658 | 0.84737 | 0.83686
98 | 8 | 0.003865 | 616 | 98 | 8 | AGR | 10.2093 | 0.993 | 0.039459 | 0.0038379 | 1.012 | 2 | 10.3318 | 1.986 | 0.039932 | 0.0076759 | 0.003865 | 8.651 | 0.831 | 0.033436 | 0.0032118 | 0.84737 | 0.83686
98 | 8 | 2.1066 | 616 | 98 | 8 | AGR | 10.2093 | 0.993 | 21.5072 | 2.0919 | 1.012 | 2 | 10.3318 | 1.986 | 21.7653 | 4.1838 | 2.1066 | 8.651 | 0.831 | 18.2245 | 1.7506 | 0.84737 | 0.83686
98 | 8 | 0.19775 | 616 | 98 | 8 | AGR | 10.2093 | 0.993 | 2.0189 | 0.19636 | 1.012 | 2 | 10.3318 | 1.986 | 2.0431 | 0.39273 | 0.19775 | 8.651 | 0.831 | 1.7107 | 0.16433 | 0.84737 | 0.83686
98 | 8 | 1.2243 | 616 | 98 | 8 | AGR | 10.2093 | 0.993 | 12.4991 | 1.2157 | 1.012 | 2 | 10.3318 | 1.986 | 12.6491 | 2.4314 | 1.2243 | 8.651 | 0.831 | 10.5913 | 1.0174 | 0.84737 | 0.83686
98 | 8 | 5.7792 | 616 | 98 | 8 | AGR | 10.2093 | 0.993 | 59.0018 | 5.7388 | 1.012 | 2 | 10.3318 | 1.986 | 59.7098 | 11.4776 | 5.7792 | 8.651 | 0.831 | 49.9962 | 4.8025 | 0.84737 | 0.83686
98 | 8 | 9.5008 | 616 | 98 | 8 | AGR | 10.2093 | 0.993 | 96.9967 | 9.4343 | 1.012 | 2 | 10.3318 | 1.986 | 98.1607 | 18.8687 | 9.5008 | 8.651 | 0.831 | 82.1918 | 7.8952 | 0.84737 | 0.83686
[9 empty] | 52319.9 | 3737.7 |  |  |  |  | 40580.8 | 3057.6 | 5732.7 |  |  | 36796.6 | 2812.7

## City of Altamonte Springs
[7 empty] | lb/ac/yr before atten | lb/ac/yr before atten | C*H (lb/yr) | C*I (lb/yr) | delivery ratio in watershed | delivery ratio in watershed | H*L (lb/ac/yr after atten) | I*M (lb/ac/yr after atten) | C*N | C*O |  | lb/ac/yr to Jesup | lb/ac/yr to Jesup | R*S (lb/yr to Jesup) | R*T (lb/yr to Jesup) | U/J | V/K
comb_sws | lc_class_t | area | FID2 | sws | landuse | landname | TN_B | TP_B | TN_B_load | TP_B_load | TN_deliver | TP_deliver | TN_A | TP_A | TN_A_load | TP_A_load | Area_AC_ | TNlandtoLa | TPlandtoLa | TN_load_to | TP_load_to | TN_cummula | TP_cummula
3 | 2 | 86.781 | 1 | 0 | 0 |  | 0 | 0 | 0 | 0 | 0 | 0 | 0 | 0 | 0 | 0 | 86.781 | 0 | 0 | 0 | 0 | 0 | 0
3 | 2 | 0.11994 | 1 | 0 | 0 |  | 0 | 0 | 0 | 0 | 0 | 0 | 0 | 0 | 0 | 0 | 0.11994 | 0 | 0 | 0 | 0 | 0 | 0
3 | 2 | 0.01528 | 1 | 0 | 0 |  | 0 | 0 | 0 | 0 | 0 | 0 | 0 | 0 | 0 | 0 | 0.01528 | 0 | 0 | 0 | 0 | 0 | 0
3 | 2 | 0.044293 | 1 | 0 | 0 |  | 0 | 0 | 0 | 0 | 0 | 0 | 0 | 0 | 0 | 0 | 0.044293 | 0 | 0 | 0 | 0 | 0 | 0
3 | 2 | 9.0577 | 1 | 0 | 0 |  | 0 | 0 | 0 | 0 | 0 | 0 | 0 | 0 | 0 | 0 | 9.0577 | 0 | 0 | 0 | 0 | 0 | 0
3 | 3 | 1.4586 | 2 | 0 | 0 |  | 0 | 0 | 0 | 0 | 0 | 0 | 0 | 0 | 0 | 0 | 1.4586 | 0 | 0 | 0 | 0 | 0 | 0
3 | 4 | 1.9062 | 3 | 0 | 0 |  | 0 | 0 | 0 | 0 | 0 | 0 | 0 | 0 | 0 | 0 | 1.9062 | 0 | 0 | 0 | 0 | 0 | 0
3 | 4 | 0.000156 | 3 | 0 | 0 |  | 0 | 0 | 0 | 0 | 0 | 0 | 0 | 0 | 0 | 0 | 0.000156 | 0 | 0 | 0 | 0 | 0 | 0
3 | 4 | 0.79668 | 3 | 0 | 0 |  | 0 | 0 | 0 | 0 | 0 | 0 | 0 | 0 | 0 | 0 | 0.79668 | 0 | 0 | 0 | 0 | 0 | 0
3 | 11 | 0.33524 | 7 | 0 | 0 |  | 0 | 0 | 0 | 0 | 0 | 0 | 0 | 0 | 0 | 0 | 0.33524 | 0 | 0 | 0 | 0 | 0 | 0
3 | 12 | 0.043591 | 8 | 0 | 0 |  | 0 | 0 | 0 | 0 | 0 | 0 | 0 | 0 | 0 | 0 | 0.043591 | 0 | 0 | 0 | 0 | 0 | 0
3 | 12 | 0.008037 | 8 | 0 | 0 |  | 0 | 0 | 0 | 0 | 0 | 0 | 0 | 0 | 0 | 0 | 0.008037 | 0 | 0 | 0 | 0 | 0 | 0
3 | 12 | 2.3821 | 8 | 0 | 0 |  | 0 | 0 | 0 | 0 | 0 | 0 | 0 | 0 | 0 | 0 | 2.3821 | 0 | 0 | 0 | 0 | 0 | 0
3 | 13 | 0.024386 | 9 | 0 | 0 |  | 0 | 0 | 0 | 0 | 0 | 0 | 0 | 0 | 0 | 0 | 0.024386 | 0 | 0 | 0 | 0 | 0 | 0
3 | 13 | 0.30039 | 9 | 0 | 0 |  | 0 | 0 | 0 | 0 | 0 | 0 | 0 | 0 | 0 | 0 | 0.30039 | 0 | 0 | 0 | 0 | 0 | 0
10 | 1 | 2.0356 | 10 | 10 | 1 | LDR | 4.5114 | 0.203 | 9.1836 | 0.41324 | 0.219 | 0.108 | 0.988 | 0.021924 | 2.0112 | 0.044629 | 2.0356 | 0.471 | 0.011 | 0.95879 | 0.022392 | 0.1044 | 0.054187
10 | 2 | 0.000177 | 11 | 10 | 2 | MDR | 8.9213 | 0.434 | 0.0015791 | 7.6818e-05 | 0.218 | 0.108 | 1.9448 | 0.046872 | 0.00034424 | 8.2963e-06 | 0.000177 | 0.929 | 0.024 | 0.00016443 | 4.248e-06 | 0.10413 | 0.0553
10 | 2 | 24.1143 | 11 | 10 | 2 | MDR | 8.9213 | 0.434 | 215.1302 | 10.4656 | 0.218 | 0.108 | 1.9448 | 0.046872 | 46.8984 | 1.1303 | 24.1143 | 0.929 | 0.024 | 22.4022 | 0.57874 | 0.10413 | 0.0553
10 | 2 | 0.05423 | 11 | 10 | 2 | MDR | 8.9213 | 0.434 | 0.4838 | 0.023536 | 0.218 | 0.108 | 1.9448 | 0.046872 | 0.10547 | 0.0025419 | 0.05423 | 0.929 | 0.024 | 0.05038 | 0.0013015 | 0.10413 | 0.0553
10 | 2 | 81.9919 | 11 | 10 | 2 | MDR | 8.9213 | 0.434 | 731.4719 | 35.5845 | 0.218 | 0.108 | 1.9448 | 0.046872 | 159.4609 | 3.8431 | 81.9919 | 0.929 | 0.024 | 76.1705 | 1.9678 | 0.10413 | 0.0553
10 | 2 | 0.058114 | 11 | 10 | 2 | MDR | 8.9213 | 0.434 | 0.51845 | 0.025221 | 0.218 | 0.108 | 1.9448 | 0.046872 | 0.11302 | 0.0027239 | 0.058114 | 0.929 | 0.024 | 0.053988 | 0.0013947 | 0.10413 | 0.0553
10 | 2 | 0.021367 | 11 | 10 | 2 | MDR | 8.9213 | 0.434 | 0.19062 | 0.0092733 | 0.218 | 0.108 | 1.9448 | 0.046872 | 0.041555 | 0.0010015 | 0.021367 | 0.929 | 0.024 | 0.01985 | 0.00051281 | 0.10413 | 0.0553
10 | 2 | 0.069506 | 11 | 10 | 2 | MDR | 8.9213 | 0.434 | 0.62008 | 0.030166 | 0.218 | 0.108 | 1.9448 | 0.046872 | 0.13518 | 0.0032579 | 0.069506 | 0.929 | 0.024 | 0.064571 | 0.0016681 | 0.10413 | 0.0553
10 | 3 | 20.1804 | 12 | 10 | 3 | HDR | 20.4816 | 1.592 | 413.3263 | 32.1271 | 0.218 | 0.11 | 4.465 | 0.17512 | 90.1051 | 3.534 | 20.1804 | 2.131 | 0.089 | 43.0043 | 1.7961 | 0.10404 | 0.055905
10 | 3 | 23.4365 | 12 | 10 | 3 | HDR | 20.4816 | 1.592 | 480.0173 | 37.3109 | 0.218 | 0.11 | 4.465 | 0.17512 | 104.6438 | 4.1042 | 23.4365 | 2.131 | 0.089 | 49.9432 | 2.0858 | 0.10404 | 0.055905
10 | 4 | 2.0886 | 13 | 10 | 4 | IND | 13.1528 | 1.186 | 27.4712 | 2.4771 | 0.215 | 0.107 | 2.8278 | 0.1269 | 5.9063 | 0.26505 | 2.0886 | 1.344 | 0.064 | 2.8071 | 0.13367 | 0.10218 | 0.053963
10 | 4 | 1.3041 | 13 | 10 | 4 | IND | 13.1528 | 1.186 | 17.153 | 1.5467 | 0.215 | 0.107 | 2.8278 | 0.1269 | 3.6879 | 0.1655 | 1.3041 | 1.344 | 0.064 | 1.7528 | 0.083465 | 0.10218 | 0.053963
10 | 4 | 1.4078 | 13 | 10 | 4 | IND | 13.1528 | 1.186 | 18.5159 | 1.6696 | 0.215 | 0.107 | 2.8278 | 0.1269 | 3.9809 | 0.17865 | 1.4078 | 1.344 | 0.064 | 1.892 | 0.090096 | 0.10218 | 0.053963
10 | 4 | 0.008062 | 13 | 10 | 4 | IND | 13.1528 | 1.186 | 0.10604 | 0.0095615 | 0.215 | 0.107 | 2.8278 | 0.1269 | 0.022798 | 0.0010231 | 0.008062 | 1.344 | 0.064 | 0.010835 | 0.00051597 | 0.10218 | 0.053963
10 | 4 | 44.1799 | 13 | 10 | 4 | IND | 13.1528 | 1.186 | 581.089 | 52.3974 | 0.215 | 0.107 | 2.8278 | 0.1269 | 124.9341 | 5.6065 | 44.1799 | 1.344 | 0.064 | 59.3778 | 2.8275 | 0.10218 | 0.053963
10 | 4 | 0.001874 | 13 | 10 | 4 | IND | 13.1528 | 1.186 | 0.024648 | 0.0022226 | 0.215 | 0.107 | 2.8278 | 0.1269 | 0.0052994 | 0.00023781 | 0.001874 | 1.344 | 0.064 | 0.0025187 | 0.00011994 | 0.10218 | 0.053963
10 | 4 | 0.003132 | 13 | 10 | 4 | IND | 13.1528 | 1.186 | 0.041195 | 0.0037146 | 0.215 | 0.107 | 2.8278 | 0.1269 | 0.0088568 | 0.00039746 | 0.003132 | 1.344 | 0.064 | 0.0042094 | 0.00020045 | 0.10218 | 0.053963
10 | 4 | 1.2268 | 13 | 10 | 4 | IND | 13.1528 | 1.186 | 16.1359 | 1.455 | 0.215 | 0.107 | 2.8278 | 0.1269 | 3.4692 | 0.15568 | 1.2268 | 1.344 | 0.064 | 1.6488 | 0.078515 | 0.10218 | 0.053963
10 | 4 | 0.000266 | 13 | 10 | 4 | IND | 13.1528 | 1.186 | 0.0034986 | 0.00031548 | 0.215 | 0.107 | 2.8278 | 0.1269 | 0.00075221 | 3.3756e-05 | 0.000266 | 1.344 | 0.064 | 0.0003575 | 1.7024e-05 | 0.10218 | 0.053963
10 | 4 | 0.000397 | 13 | 10 | 4 | IND | 13.1528 | 1.186 | 0.0052217 | 0.00047084 | 0.215 | 0.107 | 2.8278 | 0.1269 | 0.0011227 | 5.038e-05 | 0.000397 | 1.344 | 0.064 | 0.00053357 | 2.5408e-05 | 0.10218 | 0.053963
10 | 4 | 5e-05 | 13 | 10 | 4 | IND | 13.1528 | 1.186 | 0.00065764 | 5.93e-05 | 0.215 | 0.107 | 2.8278 | 0.1269 | 0.00014139 | 6.3451e-06 | 5e-05 | 1.344 | 0.064 | 6.72e-05 | 3.2e-06 | 0.10218 | 0.053963
10 | 4 | 0.000763 | 13 | 10 | 4 | IND | 13.1528 | 1.186 | 0.010036 | 0.00090492 | 0.215 | 0.107 | 2.8278 | 0.1269 | 0.0021576 | 9.6826e-05 | 0.000763 | 1.344 | 0.064 | 0.0010255 | 4.8832e-05 | 0.10218 | 0.053963
10 | 4 | 0.000103 | 13 | 10 | 4 | IND | 13.1528 | 1.186 | 0.0013547 | 0.00012216 | 0.215 | 0.107 | 2.8278 | 0.1269 | 0.00029127 | 1.3071e-05 | 0.000103 | 1.344 | 0.064 | 0.00013843 | 6.592e-06 | 0.10218 | 0.053963
10 | 4 | 0.000219 | 13 | 10 | 4 | IND | 13.1528 | 1.186 | 0.0028805 | 0.00025973 | 0.215 | 0.107 | 2.8278 | 0.1269 | 0.0006193 | 2.7792e-05 | 0.000219 | 1.344 | 0.064 | 0.00029434 | 1.4016e-05 | 0.10218 | 0.053963
10 | 4 | 0.002138 | 13 | 10 | 4 | IND | 13.1528 | 1.186 | 0.028121 | 0.0025357 | 0.215 | 0.107 | 2.8278 | 0.1269 | 0.0060459 | 0.00027132 | 0.002138 | 1.344 | 0.064 | 0.0028735 | 0.00013683 | 0.10218 | 0.053963
10 | 4 | 14.9457 | 13 | 10 | 4 | IND | 13.1528 | 1.186 | 196.5775 | 17.7256 | 0.215 | 0.107 | 2.8278 | 0.1269 | 42.2642 | 1.8966 | 14.9457 | 1.344 | 0.064 | 20.087 | 0.95652 | 0.10218 | 0.053963
10 | 6 | 18.1307 | 14 | 10 | 6 | OPE | 4.3929 | 0.187 | 79.646 | 3.3904 | 0.221 | 0.111 | 0.97083 | 0.020757 | 17.6018 | 0.37634 | 18.1307 | 0.466 | 0.01 | 8.4489 | 0.18131 | 0.10608 | 0.053476
[9 empty] | 2787.8 | 196.7 |  |  |  |  | 605.4 | 21.3 | 235.3 |  |  | 288.7 | 10.8

## City of Casselberry
[7 empty] | lb/ac/yr before atten | lb/ac/yr before atten | C*H (lb/yr) | C*I (lb/yr) | delivery ratio in watershed | delivery ratio in watershed | H*L (lb/ac/yr after atten) | I*M (lb/ac/yr after atten) | C*N | C*O |  | lb/ac/yr to Jesup | lb/ac/yr to Jesup | R*S (lb/yr to Jesup) | R*T (lb/yr to Jesup) | U/J | V/K
comb_sws | lc_class_t | area | FID2 | sws | landuse | landname | TN_B | TP_B | TN_B_load | TP_B_load | TN_deliver | TP_deliver | TN_A | TP_A | TN_A_load | TP_A_load | Area_AC_ | TNlandtoLa | TPlandtoLa | TN_load_to | TP_load_to | TN_cummula | TP_cummula
10 | 1 | 16.0388 | 10 | 10 | 1 | LDR | 4.5114 | 0.203 | 72.3574 | 3.2559 | 0.219 | 0.108 | 0.988 | 0.021924 | 15.8463 | 0.35163 | 16.0388 | 0.471 | 0.011 | 7.5543 | 0.17643 | 0.1044 | 0.054187
13 | 1 | 0.85877 | 38 | 13 | 1 | LDR | 9.1555 | 0.295 | 7.8625 | 0.25334 | 0.527 | 0.328 | 4.825 | 0.09676 | 4.1435 | 0.083094 | 0.85877 | 2.308 | 0.049 | 1.982 | 0.04208 | 0.25209 | 0.1661
13 | 1 | 6.6273 | 38 | 13 | 1 | LDR | 9.1555 | 0.295 | 60.6764 | 1.9551 | 0.527 | 0.328 | 4.825 | 0.09676 | 31.9764 | 0.64126 | 6.6273 | 2.308 | 0.049 | 15.2958 | 0.32474 | 0.25209 | 0.1661
13 | 1 | 13.4 | 38 | 13 | 1 | LDR | 9.1555 | 0.295 | 122.6841 | 3.953 | 0.527 | 0.328 | 4.825 | 0.09676 | 64.6545 | 1.2966 | 13.4 | 2.308 | 0.049 | 30.9273 | 0.6566 | 0.25209 | 0.1661
13 | 1 | 0.33852 | 38 | 13 | 1 | LDR | 9.1555 | 0.295 | 3.0994 | 0.099865 | 0.527 | 0.328 | 4.825 | 0.09676 | 1.6334 | 0.032756 | 0.33852 | 2.308 | 0.049 | 0.78131 | 0.016588 | 0.25209 | 0.1661
13 | 1 | 2.0116 | 38 | 13 | 1 | LDR | 9.1555 | 0.295 | 18.4176 | 0.59343 | 0.527 | 0.328 | 4.825 | 0.09676 | 9.7061 | 0.19465 | 2.0116 | 2.308 | 0.049 | 4.6429 | 0.09857 | 0.25209 | 0.1661
15 | 1 | 2.3991 | 47 | 15 | 1 | LDR | 3.9532 | 0.214 | 9.4841 | 0.51341 | 0.471 | 0.495 | 1.862 | 0.10593 | 4.467 | 0.25414 | 2.3991 | 1.864 | 0.106 | 4.4719 | 0.2543 | 0.47152 | 0.49533
15 | 1 | 0.25953 | 47 | 15 | 1 | LDR | 3.9532 | 0.214 | 1.026 | 0.05554 | 0.471 | 0.495 | 1.862 | 0.10593 | 0.48324 | 0.027492 | 0.25953 | 1.864 | 0.106 | 0.48377 | 0.027511 | 0.47152 | 0.49533
15 | 1 | 0.066066 | 47 | 15 | 1 | LDR | 3.9532 | 0.214 | 0.26117 | 0.014138 | 0.471 | 0.495 | 1.862 | 0.10593 | 0.12301 | 0.0069984 | 0.066066 | 1.864 | 0.106 | 0.12315 | 0.007003 | 0.47152 | 0.49533
15 | 1 | 0.020047 | 47 | 15 | 1 | LDR | 3.9532 | 0.214 | 0.07925 | 0.0042901 | 0.471 | 0.495 | 1.862 | 0.10593 | 0.037327 | 0.0021236 | 0.020047 | 1.864 | 0.106 | 0.037368 | 0.002125 | 0.47152 | 0.49533
46 | 1 | 0.12694 | 340 | 46 | 1 | LDR | 7.475 | 0.335 | 0.94889 | 0.042526 | 0.586 | 0.84 | 4.3803 | 0.2814 | 0.55605 | 0.035721 | 0.12694 | 3.356 | 0.165 | 0.42602 | 0.020945 | 0.44896 | 0.49254
46 | 1 | 1.3346 | 340 | 46 | 1 | LDR | 7.475 | 0.335 | 9.9762 | 0.4471 | 0.586 | 0.84 | 4.3803 | 0.2814 | 5.8461 | 0.37556 | 1.3346 | 3.356 | 0.165 | 4.479 | 0.22021 | 0.44896 | 0.49254
46 | 1 | 0.039575 | 340 | 46 | 1 | LDR | 7.475 | 0.335 | 0.29582 | 0.013258 | 0.586 | 0.84 | 4.3803 | 0.2814 | 0.17335 | 0.011136 | 0.039575 | 3.356 | 0.165 | 0.13281 | 0.0065299 | 0.44896 | 0.49254
46 | 1 | 0.90659 | 340 | 46 | 1 | LDR | 7.475 | 0.335 | 6.7767 | 0.30371 | 0.586 | 0.84 | 4.3803 | 0.2814 | 3.9712 | 0.25511 | 0.90659 | 3.356 | 0.165 | 3.0425 | 0.14959 | 0.44896 | 0.49254
46 | 1 | 0.031627 | 340 | 46 | 1 | LDR | 7.475 | 0.335 | 0.23641 | 0.010595 | 0.586 | 0.84 | 4.3803 | 0.2814 | 0.13854 | 0.0088998 | 0.031627 | 3.356 | 0.165 | 0.10614 | 0.0052185 | 0.44896 | 0.49254
46 | 1 | 0.000235 | 340 | 46 | 1 | LDR | 7.475 | 0.335 | 0.0017566 | 7.8725e-05 | 0.586 | 0.84 | 4.3803 | 0.2814 | 0.0010294 | 6.6129e-05 | 0.000235 | 3.356 | 0.165 | 0.00078866 | 3.8775e-05 | 0.44896 | 0.49254
46 | 1 | 0.031104 | 340 | 46 | 1 | LDR | 7.475 | 0.335 | 0.2325 | 0.01042 | 0.586 | 0.84 | 4.3803 | 0.2814 | 0.13625 | 0.0087527 | 0.031104 | 3.356 | 0.165 | 0.10439 | 0.0051322 | 0.44896 | 0.49254
46 | 1 | 2.0332 | 340 | 46 | 1 | LDR | 7.475 | 0.335 | 15.1982 | 0.68112 | 0.586 | 0.84 | 4.3803 | 0.2814 | 8.9061 | 0.57214 | 2.0332 | 3.356 | 0.165 | 6.8234 | 0.33548 | 0.44896 | 0.49254
90 | 1 | 0.094202 | 545 | 90 | 1 | LDR | 6.1079 | 0.308 | 0.57538 | 0.029014 | 0.804 | 0.837 | 4.9108 | 0.2578 | 0.4626 | 0.024285 | 0.094202 | 2.322 | 0.128 | 0.21874 | 0.012058 | 0.38016 | 0.41558
90 | 1 | 2.144 | 545 | 90 | 1 | LDR | 6.1079 | 0.308 | 13.0953 | 0.66035 | 0.804 | 0.837 | 4.9108 | 0.2578 | 10.5286 | 0.55271 | 2.144 | 2.322 | 0.128 | 4.9784 | 0.27443 | 0.38016 | 0.41558
10 | 2 | 31.5885 | 11 | 10 | 2 | MDR | 8.9213 | 0.434 | 281.8095 | 13.7094 | 0.218 | 0.108 | 1.9448 | 0.046872 | 61.4345 | 1.4806 | 31.5885 | 0.929 | 0.024 | 29.3457 | 0.75812 | 0.10413 | 0.0553
10 | 2 | 0.88201 | 11 | 10 | 2 | MDR | 8.9213 | 0.434 | 7.8686 | 0.38279 | 0.218 | 0.108 | 1.9448 | 0.046872 | 1.7154 | 0.041342 | 0.88201 | 0.929 | 0.024 | 0.81939 | 0.021168 | 0.10413 | 0.0553
10 | 2 | 0.002783 | 11 | 10 | 2 | MDR | 8.9213 | 0.434 | 0.024828 | 0.0012078 | 0.218 | 0.108 | 1.9448 | 0.046872 | 0.0054125 | 0.00013044 | 0.002783 | 0.929 | 0.024 | 0.0025854 | 6.6792e-05 | 0.10413 | 0.0553
10 | 2 | 5.0688 | 11 | 10 | 2 | MDR | 8.9213 | 0.434 | 45.2205 | 2.1999 | 0.218 | 0.108 | 1.9448 | 0.046872 | 9.8581 | 0.23759 | 5.0688 | 0.929 | 0.024 | 4.709 | 0.12165 | 0.10413 | 0.0553
10 | 2 | 0.014639 | 11 | 10 | 2 | MDR | 8.9213 | 0.434 | 0.1306 | 0.0063533 | 0.218 | 0.108 | 1.9448 | 0.046872 | 0.02847 | 0.00068616 | 0.014639 | 0.929 | 0.024 | 0.0136 | 0.00035134 | 0.10413 | 0.0553
10 | 2 | 116.3734 | 11 | 10 | 2 | MDR | 8.9213 | 0.434 | 1038.1984 | 50.5061 | 0.218 | 0.108 | 1.9448 | 0.046872 | 226.3273 | 5.4547 | 116.3734 | 0.929 | 0.024 | 108.1109 | 2.793 | 0.10413 | 0.0553
10 | 2 | 682.1359 | 11 | 10 | 2 | MDR | 8.9213 | 0.434 | 6085.5186 | 296.047 | 0.218 | 0.108 | 1.9448 | 0.046872 | 1326.6431 | 31.9731 | 682.1359 | 0.929 | 0.024 | 633.7043 | 16.3713 | 0.10413 | 0.0553
13 | 2 | 15.2655 | 39 | 13 | 2 | MDR | 18.0436 | 0.628 | 275.4443 | 9.5867 | 0.525 | 0.326 | 9.4729 | 0.20473 | 144.6083 | 3.1253 | 15.2655 | 4.532 | 0.103 | 69.1831 | 1.5723 | 0.25117 | 0.16401
13 | 2 | 19.8645 | 39 | 13 | 2 | MDR | 18.0436 | 0.628 | 358.4273 | 12.4749 | 0.525 | 0.326 | 9.4729 | 0.20473 | 188.1743 | 4.0668 | 19.8645 | 4.532 | 0.103 | 90.0258 | 2.046 | 0.25117 | 0.16401
13 | 2 | 77.6886 | 39 | 13 | 2 | MDR | 18.0436 | 0.628 | 1401.7834 | 48.7884 | 0.525 | 0.326 | 9.4729 | 0.20473 | 735.9363 | 15.905 | 77.6886 | 4.532 | 0.103 | 352.0845 | 8.0019 | 0.25117 | 0.16401
13 | 2 | 0.002684 | 39 | 13 | 2 | MDR | 18.0436 | 0.628 | 0.048429 | 0.0016856 | 0.525 | 0.326 | 9.4729 | 0.20473 | 0.025425 | 0.00054949 | 0.002684 | 4.532 | 0.103 | 0.012164 | 0.00027645 | 0.25117 | 0.16401
13 | 2 | 74.0379 | 39 | 13 | 2 | MDR | 18.0436 | 0.628 | 1335.9132 | 46.4958 | 0.525 | 0.326 | 9.4729 | 0.20473 | 701.3544 | 15.1576 | 74.0379 | 4.532 | 0.103 | 335.54 | 7.6259 | 0.25117 | 0.16401
15 | 2 | 2.9454 | 48 | 15 | 2 | MDR | 7.3702 | 0.422 | 21.7082 | 1.243 | 0.471 | 0.494 | 3.4713 | 0.20847 | 10.2246 | 0.61403 | 2.9454 | 3.471 | 0.209 | 10.2236 | 0.61559 | 0.47095 | 0.49526
15 | 2 | 66.8316 | 48 | 15 | 2 | MDR | 7.3702 | 0.422 | 492.5591 | 28.2029 | 0.471 | 0.494 | 3.4713 | 0.20847 | 231.9953 | 13.9323 | 66.8316 | 3.471 | 0.209 | 231.9725 | 13.9678 | 0.47095 | 0.49526
15 | 2 | 0.603 | 48 | 15 | 2 | MDR | 7.3702 | 0.422 | 4.4442 | 0.25446 | 0.471 | 0.494 | 3.4713 | 0.20847 | 2.0932 | 0.12571 | 0.603 | 3.471 | 0.209 | 2.093 | 0.12603 | 0.47095 | 0.49526
15 | 2 | 84.5322 | 48 | 15 | 2 | MDR | 7.3702 | 0.422 | 623.0149 | 35.6726 | 0.471 | 0.494 | 3.4713 | 0.20847 | 293.44 | 17.6223 | 84.5322 | 3.471 | 0.209 | 293.4111 | 17.6672 | 0.47095 | 0.49526
15 | 2 | 0.08777 | 48 | 15 | 2 | MDR | 7.3702 | 0.422 | 0.64688 | 0.037039 | 0.471 | 0.494 | 3.4713 | 0.20847 | 0.30468 | 0.018297 | 0.08777 | 3.471 | 0.209 | 0.30465 | 0.018344 | 0.47095 | 0.49526
15 | 2 | 0.070305 | 48 | 15 | 2 | MDR | 7.3702 | 0.422 | 0.51816 | 0.029669 | 0.471 | 0.494 | 3.4713 | 0.20847 | 0.24405 | 0.014656 | 0.070305 | 3.471 | 0.209 | 0.24403 | 0.014694 | 0.47095 | 0.49526
15 | 2 | 0.000224 | 48 | 15 | 2 | MDR | 7.3702 | 0.422 | 0.0016509 | 9.4528e-05 | 0.471 | 0.494 | 3.4713 | 0.20847 | 0.00077758 | 4.6697e-05 | 0.000224 | 3.471 | 0.209 | 0.0007775 | 4.6816e-05 | 0.47095 | 0.49526
15 | 2 | 1e-05 | 48 | 15 | 2 | MDR | 7.3702 | 0.422 | 7.3702e-05 | 4.22e-06 | 0.471 | 0.494 | 3.4713 | 0.20847 | 3.4713e-05 | 2.0847e-06 | 1e-05 | 3.471 | 0.209 | 3.471e-05 | 2.09e-06 | 0.47095 | 0.49526
15 | 2 | 2.9836 | 48 | 15 | 2 | MDR | 7.3702 | 0.422 | 21.9897 | 1.2591 | 0.471 | 0.494 | 3.4713 | 0.20847 | 10.3571 | 0.62199 | 2.9836 | 3.471 | 0.209 | 10.3561 | 0.62358 | 0.47095 | 0.49526
15 | 2 | 0.68557 | 48 | 15 | 2 | MDR | 7.3702 | 0.422 | 5.0528 | 0.28931 | 0.471 | 0.494 | 3.4713 | 0.20847 | 2.3799 | 0.14292 | 0.68557 | 3.471 | 0.209 | 2.3796 | 0.14328 | 0.47095 | 0.49526
15 | 2 | 76.7436 | 48 | 15 | 2 | MDR | 7.3702 | 0.422 | 565.612 | 32.3858 | 0.471 | 0.494 | 3.4713 | 0.20847 | 266.4033 | 15.9986 | 76.7436 | 3.471 | 0.209 | 266.3771 | 16.0394 | 0.47095 | 0.49526
15 | 2 | 0.40346 | 48 | 15 | 2 | MDR | 7.3702 | 0.422 | 2.9736 | 0.17026 | 0.471 | 0.494 | 3.4713 | 0.20847 | 1.4006 | 0.084109 | 0.40346 | 3.471 | 0.209 | 1.4004 | 0.084324 | 0.47095 | 0.49526
15 | 2 | 0.5251 | 48 | 15 | 2 | MDR | 7.3702 | 0.422 | 3.87 | 0.22159 | 0.471 | 0.494 | 3.4713 | 0.20847 | 1.8228 | 0.10947 | 0.5251 | 3.471 | 0.209 | 1.8226 | 0.10975 | 0.47095 | 0.49526
15 | 2 | 0.46833 | 48 | 15 | 2 | MDR | 7.3702 | 0.422 | 3.4517 | 0.19763 | 0.471 | 0.494 | 3.4713 | 0.20847 | 1.6257 | 0.097632 | 0.46833 | 3.471 | 0.209 | 1.6256 | 0.097881 | 0.47095 | 0.49526
23 | 2 | 0.002163 | 121 | 23 | 2 | MDR | 7.0851 | 0.345 | 0.015325 | 0.00074623 | 0.895 | 0.911 | 6.3412 | 0.31429 | 0.013716 | 0.00067982 | 0.002163 | 6.34 | 0.314 | 0.013713 | 0.00067918 | 0.89484 | 0.91014
23 | 2 | 28.1192 | 121 | 23 | 2 | MDR | 7.0851 | 0.345 | 199.2273 | 9.7011 | 0.895 | 0.911 | 6.3412 | 0.31429 | 178.3084 | 8.8377 | 28.1192 | 6.34 | 0.314 | 178.2758 | 8.8294 | 0.89484 | 0.91014
46 | 2 | 27.0562 | 341 | 46 | 2 | MDR | 13.7343 | 0.645 | 371.5984 | 17.4512 | 0.585 | 0.835 | 8.0346 | 0.53858 | 217.3851 | 14.5718 | 27.0562 | 6.155 | 0.317 | 166.5306 | 8.5768 | 0.44815 | 0.49147
46 | 2 | 0.002329 | 341 | 46 | 2 | MDR | 13.7343 | 0.645 | 0.031987 | 0.0015022 | 0.585 | 0.835 | 8.0346 | 0.53858 | 0.018713 | 0.0012543 | 0.002329 | 6.155 | 0.317 | 0.014335 | 0.00073829 | 0.44815 | 0.49147
46 | 2 | 0.03562 | 341 | 46 | 2 | MDR | 13.7343 | 0.645 | 0.48922 | 0.022975 | 0.585 | 0.835 | 8.0346 | 0.53858 | 0.28619 | 0.019184 | 0.03562 | 6.155 | 0.317 | 0.21924 | 0.011292 | 0.44815 | 0.49147
46 | 2 | 18.2417 | 341 | 46 | 2 | MDR | 13.7343 | 0.645 | 250.5374 | 11.7659 | 0.585 | 0.835 | 8.0346 | 0.53858 | 146.5644 | 9.8245 | 18.2417 | 6.155 | 0.317 | 112.2775 | 5.7826 | 0.44815 | 0.49147
46 | 2 | 0.46773 | 341 | 46 | 2 | MDR | 13.7343 | 0.645 | 6.424 | 0.30169 | 0.585 | 0.835 | 8.0346 | 0.53858 | 3.758 | 0.25191 | 0.46773 | 6.155 | 0.317 | 2.8789 | 0.14827 | 0.44815 | 0.49147
46 | 2 | 0.015785 | 341 | 46 | 2 | MDR | 13.7343 | 0.645 | 0.2168 | 0.010181 | 0.585 | 0.835 | 8.0346 | 0.53858 | 0.12683 | 0.0085014 | 0.015785 | 6.155 | 0.317 | 0.097157 | 0.0050038 | 0.44815 | 0.49147
46 | 2 | 0.36243 | 341 | 46 | 2 | MDR | 13.7343 | 0.645 | 4.9777 | 0.23376 | 0.585 | 0.835 | 8.0346 | 0.53858 | 2.9119 | 0.19519 | 0.36243 | 6.155 | 0.317 | 2.2307 | 0.11489 | 0.44815 | 0.49147
46 | 2 | 1.2108 | 341 | 46 | 2 | MDR | 13.7343 | 0.645 | 16.6293 | 0.78096 | 0.585 | 0.835 | 8.0346 | 0.53858 | 9.7281 | 0.6521 | 1.2108 | 6.155 | 0.317 | 7.4524 | 0.38382 | 0.44815 | 0.49147
46 | 2 | 0.058714 | 341 | 46 | 2 | MDR | 13.7343 | 0.645 | 0.8064 | 0.037871 | 0.585 | 0.835 | 8.0346 | 0.53858 | 0.47174 | 0.031622 | 0.058714 | 6.155 | 0.317 | 0.36138 | 0.018612 | 0.44815 | 0.49147
46 | 2 | 0.077822 | 341 | 46 | 2 | MDR | 13.7343 | 0.645 | 1.0688 | 0.050195 | 0.585 | 0.835 | 8.0346 | 0.53858 | 0.62527 | 0.041913 | 0.077822 | 6.155 | 0.317 | 0.47899 | 0.02467 | 0.44815 | 0.49147
46 | 2 | 0.074321 | 341 | 46 | 2 | MDR | 13.7343 | 0.645 | 1.0207 | 0.047937 | 0.585 | 0.835 | 8.0346 | 0.53858 | 0.59714 | 0.040027 | 0.074321 | 6.155 | 0.317 | 0.45745 | 0.02356 | 0.44815 | 0.49147
46 | 2 | 0.000273 | 341 | 46 | 2 | MDR | 13.7343 | 0.645 | 0.0037495 | 0.00017609 | 0.585 | 0.835 | 8.0346 | 0.53858 | 0.0021934 | 0.00014703 | 0.000273 | 6.155 | 0.317 | 0.0016803 | 8.6541e-05 | 0.44815 | 0.49147
46 | 2 | 2.6591 | 341 | 46 | 2 | MDR | 13.7343 | 0.645 | 36.5211 | 1.7151 | 0.585 | 0.835 | 8.0346 | 0.53858 | 21.3649 | 1.4321 | 2.6591 | 6.155 | 0.317 | 16.3668 | 0.84294 | 0.44815 | 0.49147
46 | 2 | 0.26775 | 341 | 46 | 2 | MDR | 13.7343 | 0.645 | 3.6774 | 0.1727 | 0.585 | 0.835 | 8.0346 | 0.53858 | 2.1513 | 0.1442 | 0.26775 | 6.155 | 0.317 | 1.648 | 0.084877 | 0.44815 | 0.49147
46 | 2 | 0.18669 | 341 | 46 | 2 | MDR | 13.7343 | 0.645 | 2.564 | 0.12041 | 0.585 | 0.835 | 8.0346 | 0.53858 | 1.4999 | 0.10054 | 0.18669 | 6.155 | 0.317 | 1.1491 | 0.059179 | 0.44815 | 0.49147
46 | 2 | 33.4229 | 341 | 46 | 2 | MDR | 13.7343 | 0.645 | 459.0414 | 21.5578 | 0.585 | 0.835 | 8.0346 | 0.53858 | 268.5392 | 18.0007 | 33.4229 | 6.155 | 0.317 | 205.7179 | 10.5951 | 0.44815 | 0.49147
46 | 2 | 148.8635 | 341 | 46 | 2 | MDR | 13.7343 | 0.645 | 2044.5414 | 96.0169 | 0.585 | 0.835 | 8.0346 | 0.53858 | 1196.0567 | 80.1742 | 148.8635 | 6.155 | 0.317 | 916.2548 | 47.1897 | 0.44815 | 0.49147
46 | 2 | 54.2189 | 341 | 46 | 2 | MDR | 13.7343 | 0.645 | 744.6606 | 34.9712 | 0.585 | 0.835 | 8.0346 | 0.53858 | 435.6265 | 29.2009 | 54.2189 | 6.155 | 0.317 | 333.7173 | 17.1874 | 0.44815 | 0.49147
47 | 2 | 0.055974 | 351 | 47 | 2 | MDR | 28.2266 | 1.305 | 1.58 | 0.073046 | 0.791 | 0.733 | 22.3272 | 0.95656 | 1.2497 | 0.053543 | 0.055974 | 10.132 | 0.512 | 0.56713 | 0.028659 | 0.35895 | 0.39234
47 | 2 | 15.9403 | 351 | 47 | 2 | MDR | 28.2266 | 1.305 | 449.9403 | 20.8021 | 0.791 | 0.733 | 22.3272 | 0.95656 | 355.9028 | 15.2479 | 15.9403 | 10.132 | 0.512 | 161.5071 | 8.1614 | 0.35895 | 0.39234
47 | 2 | 0.027864 | 351 | 47 | 2 | MDR | 28.2266 | 1.305 | 0.78651 | 0.036363 | 0.791 | 0.733 | 22.3272 | 0.95656 | 0.62213 | 0.026654 | 0.027864 | 10.132 | 0.512 | 0.28232 | 0.014266 | 0.35895 | 0.39234
47 | 2 | 0.040472 | 351 | 47 | 2 | MDR | 28.2266 | 1.305 | 1.1424 | 0.052816 | 0.791 | 0.733 | 22.3272 | 0.95656 | 0.90363 | 0.038714 | 0.040472 | 10.132 | 0.512 | 0.41006 | 0.020722 | 0.35895 | 0.39234
47 | 2 | 0.22017 | 351 | 47 | 2 | MDR | 28.2266 | 1.305 | 6.2147 | 0.28733 | 0.791 | 0.733 | 22.3272 | 0.95656 | 4.9159 | 0.21061 | 0.22017 | 10.132 | 0.512 | 2.2308 | 0.11273 | 0.35895 | 0.39234
48 | 2 | 0.23913 | 357 | 48 | 2 | MDR | 14.2002 | 0.661 | 3.3957 | 0.15806 | 0.536 | 0.605 | 7.6113 | 0.39991 | 1.8201 | 0.095629 | 0.23913 | 3.462 | 0.214 | 0.82787 | 0.051174 | 0.2438 | 0.32375
48 | 2 | 5.9049 | 357 | 48 | 2 | MDR | 14.2002 | 0.661 | 83.8514 | 3.9032 | 0.536 | 0.605 | 7.6113 | 0.39991 | 44.9443 | 2.3614 | 5.9049 | 3.462 | 0.214 | 20.4429 | 1.2637 | 0.2438 | 0.32375
48 | 2 | 0.000371 | 357 | 48 | 2 | MDR | 14.2002 | 0.661 | 0.0052683 | 0.00024523 | 0.536 | 0.605 | 7.6113 | 0.39991 | 0.0028238 | 0.00014836 | 0.000371 | 3.462 | 0.214 | 0.0012844 | 7.9394e-05 | 0.2438 | 0.32375
48 | 2 | 0.090896 | 357 | 48 | 2 | MDR | 14.2002 | 0.661 | 1.2907 | 0.060082 | 0.536 | 0.605 | 7.6113 | 0.39991 | 0.69184 | 0.03635 | 0.090896 | 3.462 | 0.214 | 0.31468 | 0.019452 | 0.2438 | 0.32375
48 | 2 | 52.2318 | 357 | 48 | 2 | MDR | 14.2002 | 0.661 | 741.7042 | 34.5252 | 0.536 | 0.605 | 7.6113 | 0.39991 | 397.5534 | 20.8878 | 52.2318 | 3.462 | 0.214 | 180.8265 | 11.1776 | 0.2438 | 0.32375
48 | 2 | 0.003145 | 357 | 48 | 2 | MDR | 14.2002 | 0.661 | 0.04466 | 0.0020788 | 0.536 | 0.605 | 7.6113 | 0.39991 | 0.023938 | 0.0012577 | 0.003145 | 3.462 | 0.214 | 0.010888 | 0.00067303 | 0.2438 | 0.32375
48 | 2 | 0.001626 | 357 | 48 | 2 | MDR | 14.2002 | 0.661 | 0.02309 | 0.0010748 | 0.536 | 0.605 | 7.6113 | 0.39991 | 0.012376 | 0.00065025 | 0.001626 | 3.462 | 0.214 | 0.0056292 | 0.00034796 | 0.2438 | 0.32375
48 | 2 | 0.023825 | 357 | 48 | 2 | MDR | 14.2002 | 0.661 | 0.33832 | 0.015748 | 0.536 | 0.605 | 7.6113 | 0.39991 | 0.18134 | 0.0095277 | 0.023825 | 3.462 | 0.214 | 0.082482 | 0.0050985 | 0.2438 | 0.32375
49 | 2 | 2.3e-05 | 364 | 49 | 2 | MDR | 15.7078 | 0.863 | 0.00036128 | 1.9849e-05 | 0.968 | 0.952 | 15.2051 | 0.82158 | 0.00034972 | 1.8896e-05 | 2.3e-05 | 5.468 | 0.323 | 0.00012576 | 7.429e-06 | 0.34811 | 0.37428
49 | 2 | 0.001753 | 364 | 49 | 2 | MDR | 15.7078 | 0.863 | 0.027536 | 0.0015128 | 0.968 | 0.952 | 15.2051 | 0.82158 | 0.026655 | 0.0014402 | 0.001753 | 5.468 | 0.323 | 0.0095854 | 0.00056622 | 0.34811 | 0.37428
90 | 2 | 0.28935 | 546 | 90 | 2 | MDR | 11.3664 | 0.605 | 3.2888 | 0.17506 | 0.804 | 0.836 | 9.1386 | 0.50578 | 2.6442 | 0.14635 | 0.28935 | 4.317 | 0.251 | 1.2491 | 0.072626 | 0.3798 | 0.41488
90 | 2 | 4.0004 | 546 | 90 | 2 | MDR | 11.3664 | 0.605 | 45.4703 | 2.4203 | 0.804 | 0.836 | 9.1386 | 0.50578 | 36.5581 | 2.0233 | 4.0004 | 4.317 | 0.251 | 17.2698 | 1.0041 | 0.3798 | 0.41488
90 | 2 | 15.4185 | 546 | 90 | 2 | MDR | 11.3664 | 0.605 | 175.2521 | 9.3282 | 0.804 | 0.836 | 9.1386 | 0.50578 | 140.9027 | 7.7984 | 15.4185 | 4.317 | 0.251 | 66.5616 | 3.87 | 0.3798 | 0.41488
90 | 2 | 0.16878 | 546 | 90 | 2 | MDR | 11.3664 | 0.605 | 1.9184 | 0.10211 | 0.804 | 0.836 | 9.1386 | 0.50578 | 1.5424 | 0.085364 | 0.16878 | 4.317 | 0.251 | 0.72861 | 0.042363 | 0.3798 | 0.41488
90 | 2 | 5.6519 | 546 | 90 | 2 | MDR | 11.3664 | 0.605 | 64.2411 | 3.4194 | 0.804 | 0.836 | 9.1386 | 0.50578 | 51.6499 | 2.8586 | 5.6519 | 4.317 | 0.251 | 24.3991 | 1.4186 | 0.3798 | 0.41488
90 | 2 | 0.055518 | 546 | 90 | 2 | MDR | 11.3664 | 0.605 | 0.63104 | 0.033588 | 0.804 | 0.836 | 9.1386 | 0.50578 | 0.50735 | 0.02808 | 0.055518 | 4.317 | 0.251 | 0.23967 | 0.013935 | 0.3798 | 0.41488
10 | 3 | 15.3573 | 12 | 10 | 3 | HDR | 20.4816 | 1.592 | 314.5429 | 24.4489 | 0.218 | 0.11 | 4.465 | 0.17512 | 68.5703 | 2.6894 | 15.3573 | 2.131 | 0.089 | 32.7265 | 1.3668 | 0.10404 | 0.055905
10 | 3 | 11.7783 | 12 | 10 | 3 | HDR | 20.4816 | 1.592 | 241.2385 | 18.751 | 0.218 | 0.11 | 4.465 | 0.17512 | 52.59 | 2.0626 | 11.7783 | 2.131 | 0.089 | 25.0995 | 1.0483 | 0.10404 | 0.055905
10 | 3 | 0.10404 | 12 | 10 | 3 | HDR | 20.4816 | 1.592 | 2.1309 | 0.16563 | 0.218 | 0.11 | 4.465 | 0.17512 | 0.46453 | 0.018219 | 0.10404 | 2.131 | 0.089 | 0.2217 | 0.0092594 | 0.10404 | 0.055905
10 | 3 | 22.5848 | 12 | 10 | 3 | HDR | 20.4816 | 1.592 | 462.573 | 35.955 | 0.218 | 0.11 | 4.465 | 0.17512 | 100.8409 | 3.955 | 22.5848 | 2.131 | 0.089 | 48.1282 | 2.01 | 0.10404 | 0.055905
10 | 3 | 10.934 | 12 | 10 | 3 | HDR | 20.4816 | 1.592 | 223.946 | 17.4069 | 0.218 | 0.11 | 4.465 | 0.17512 | 48.8202 | 1.9148 | 10.934 | 2.131 | 0.089 | 23.3004 | 0.97313 | 0.10404 | 0.055905
10 | 3 | 7.9397 | 12 | 10 | 3 | HDR | 20.4816 | 1.592 | 162.6185 | 12.6401 | 0.218 | 0.11 | 4.465 | 0.17512 | 35.4508 | 1.3904 | 7.9397 | 2.131 | 0.089 | 16.9196 | 0.70664 | 0.10404 | 0.055905
13 | 3 | 2.892 | 40 | 13 | 3 | HDR | 41.4342 | 2.385 | 119.8286 | 6.8975 | 0.525 | 0.33 | 21.753 | 0.78705 | 62.91 | 2.2762 | 2.892 | 10.405 | 0.398 | 30.0914 | 1.151 | 0.25112 | 0.16688
13 | 3 | 0.087061 | 40 | 13 | 3 | HDR | 41.4342 | 2.385 | 3.6073 | 0.20764 | 0.525 | 0.33 | 21.753 | 0.78705 | 1.8938 | 0.068521 | 0.087061 | 10.405 | 0.398 | 0.90587 | 0.03465 | 0.25112 | 0.16688
13 | 3 | 10.3175 | 40 | 13 | 3 | HDR | 41.4342 | 2.385 | 427.498 | 24.6072 | 0.525 | 0.33 | 21.753 | 0.78705 | 224.4364 | 8.1204 | 10.3175 | 10.405 | 0.398 | 107.3536 | 4.1064 | 0.25112 | 0.16688
13 | 3 | 7.0593 | 40 | 13 | 3 | HDR | 41.4342 | 2.385 | 292.498 | 16.8365 | 0.525 | 0.33 | 21.753 | 0.78705 | 153.5615 | 5.556 | 7.0593 | 10.405 | 0.398 | 73.4523 | 2.8096 | 0.25112 | 0.16688
13 | 3 | 28.5629 | 40 | 13 | 3 | HDR | 41.4342 | 2.385 | 1183.4831 | 68.1226 | 0.525 | 0.33 | 21.753 | 0.78705 | 621.3286 | 22.4804 | 28.5629 | 10.405 | 0.398 | 297.1972 | 11.368 | 0.25112 | 0.16688
13 | 3 | 1.6225 | 40 | 13 | 3 | HDR | 41.4342 | 2.385 | 67.2251 | 3.8696 | 0.525 | 0.33 | 21.753 | 0.78705 | 35.2932 | 1.277 | 1.6225 | 10.405 | 0.398 | 16.8816 | 0.64574 | 0.25112 | 0.16688
13 | 3 | 0.23244 | 40 | 13 | 3 | HDR | 41.4342 | 2.385 | 9.6308 | 0.55436 | 0.525 | 0.33 | 21.753 | 0.78705 | 5.0562 | 0.18294 | 0.23244 | 10.405 | 0.398 | 2.4185 | 0.09251 | 0.25112 | 0.16688
15 | 3 | 7.0474 | 49 | 15 | 3 | HDR | 15.855 | 1.386 | 111.7359 | 9.7676 | 0.471 | 0.496 | 7.4677 | 0.68746 | 52.6276 | 4.8448 | 7.0474 | 7.465 | 0.687 | 52.6085 | 4.8415 | 0.47083 | 0.49567
15 | 3 | 7.8683 | 49 | 15 | 3 | HDR | 15.855 | 1.386 | 124.7521 | 10.9055 | 0.471 | 0.496 | 7.4677 | 0.68746 | 58.7582 | 5.4091 | 7.8683 | 7.465 | 0.687 | 58.7369 | 5.4055 | 0.47083 | 0.49567
15 | 3 | 9.2513 | 49 | 15 | 3 | HDR | 15.855 | 1.386 | 146.6801 | 12.8224 | 0.471 | 0.496 | 7.4677 | 0.68746 | 69.0863 | 6.3599 | 9.2513 | 7.465 | 0.687 | 69.0613 | 6.3557 | 0.47083 | 0.49567
15 | 3 | 36.317 | 49 | 15 | 3 | HDR | 15.855 | 1.386 | 575.8052 | 50.3353 | 0.471 | 0.496 | 7.4677 | 0.68746 | 271.2042 | 24.9663 | 36.317 | 7.465 | 0.687 | 271.1061 | 24.9497 | 0.47083 | 0.49567
15 | 3 | 82.8371 | 49 | 15 | 3 | HDR | 15.855 | 1.386 | 1313.3827 | 114.8123 | 0.471 | 0.496 | 7.4677 | 0.68746 | 618.6032 | 56.9469 | 82.8371 | 7.465 | 0.687 | 618.3793 | 56.9091 | 0.47083 | 0.49567
15 | 3 | 2.2796 | 49 | 15 | 3 | HDR | 15.855 | 1.386 | 36.1432 | 3.1595 | 0.471 | 0.496 | 7.4677 | 0.68746 | 17.0235 | 1.5671 | 2.2796 | 7.465 | 0.687 | 17.0173 | 1.5661 | 0.47083 | 0.49567
15 | 3 | 0.012231 | 49 | 15 | 3 | HDR | 15.855 | 1.386 | 0.19392 | 0.016952 | 0.471 | 0.496 | 7.4677 | 0.68746 | 0.091337 | 0.0084083 | 0.012231 | 7.465 | 0.687 | 0.091304 | 0.0084027 | 0.47083 | 0.49567
23 | 3 | 9.7723 | 122 | 23 | 3 | HDR | 15.1365 | 1.11 | 147.9186 | 10.8472 | 0.895 | 0.911 | 13.5472 | 1.0112 | 132.3871 | 9.8818 | 9.7723 | 13.544 | 1.011 | 132.3559 | 9.8798 | 0.89479 | 0.91081
46 | 3 | 7.6224 | 342 | 46 | 3 | HDR | 29.2966 | 2.128 | 223.3116 | 16.2205 | 0.585 | 0.841 | 17.1385 | 1.7896 | 130.6373 | 13.6415 | 7.6224 | 13.118 | 1.05 | 99.9911 | 8.0036 | 0.44776 | 0.49342
46 | 3 | 0.11126 | 342 | 46 | 3 | HDR | 29.2966 | 2.128 | 3.2595 | 0.23676 | 0.585 | 0.841 | 17.1385 | 1.7896 | 1.9068 | 0.19912 | 0.11126 | 13.118 | 1.05 | 1.4595 | 0.11682 | 0.44776 | 0.49342
46 | 3 | 0.006846 | 342 | 46 | 3 | HDR | 29.2966 | 2.128 | 0.20056 | 0.014568 | 0.585 | 0.841 | 17.1385 | 1.7896 | 0.11733 | 0.012252 | 0.006846 | 13.118 | 1.05 | 0.089806 | 0.0071883 | 0.44776 | 0.49342
46 | 3 | 0.000129 | 342 | 46 | 3 | HDR | 29.2966 | 2.128 | 0.0037793 | 0.00027451 | 0.585 | 0.841 | 17.1385 | 1.7896 | 0.0022109 | 0.00023086 | 0.000129 | 13.118 | 1.05 | 0.0016922 | 0.00013545 | 0.44776 | 0.49342
46 | 3 | 0.15386 | 342 | 46 | 3 | HDR | 29.2966 | 2.128 | 4.5075 | 0.32741 | 0.585 | 0.841 | 17.1385 | 1.7896 | 2.6369 | 0.27535 | 0.15386 | 13.118 | 1.05 | 2.0183 | 0.16155 | 0.44776 | 0.49342
46 | 3 | 17.6808 | 342 | 46 | 3 | HDR | 29.2966 | 2.128 | 517.9877 | 37.6247 | 0.585 | 0.841 | 17.1385 | 1.7896 | 303.0228 | 31.6424 | 17.6808 | 13.118 | 1.05 | 231.9367 | 18.5648 | 0.44776 | 0.49342
46 | 3 | 0.19758 | 342 | 46 | 3 | HDR | 29.2966 | 2.128 | 5.7883 | 0.42044 | 0.585 | 0.841 | 17.1385 | 1.7896 | 3.3862 | 0.35359 | 0.19758 | 13.118 | 1.05 | 2.5918 | 0.20746 | 0.44776 | 0.49342
46 | 3 | 8.8302 | 342 | 46 | 3 | HDR | 29.2966 | 2.128 | 258.694 | 18.7906 | 0.585 | 0.841 | 17.1385 | 1.7896 | 151.336 | 15.8029 | 8.8302 | 13.118 | 1.05 | 115.8341 | 9.2717 | 0.44776 | 0.49342
46 | 3 | 74.0938 | 342 | 46 | 3 | HDR | 29.2966 | 2.128 | 2170.6977 | 157.6716 | 0.585 | 0.841 | 17.1385 | 1.7896 | 1269.8581 | 132.6018 | 74.0938 | 13.118 | 1.05 | 971.9623 | 77.7985 | 0.44776 | 0.49342
46 | 3 | 19.9529 | 342 | 46 | 3 | HDR | 29.2966 | 2.128 | 584.5526 | 42.4598 | 0.585 | 0.841 | 17.1385 | 1.7896 | 341.9633 | 35.7087 | 19.9529 | 13.118 | 1.05 | 261.7421 | 20.9505 | 0.44776 | 0.49342
46 | 3 | 8.5058 | 342 | 46 | 3 | HDR | 29.2966 | 2.128 | 249.19 | 18.1003 | 0.585 | 0.841 | 17.1385 | 1.7896 | 145.7762 | 15.2223 | 8.5058 | 13.118 | 1.05 | 111.5786 | 8.931 | 0.44776 | 0.49342
46 | 3 | 0.019956 | 342 | 46 | 3 | HDR | 29.2966 | 2.128 | 0.58464 | 0.042466 | 0.585 | 0.841 | 17.1385 | 1.7896 | 0.34202 | 0.035714 | 0.019956 | 13.118 | 1.05 | 0.26178 | 0.020954 | 0.44776 | 0.49342
46 | 3 | 64.8998 | 342 | 46 | 3 | HDR | 29.2966 | 2.128 | 1901.3449 | 138.1068 | 0.585 | 0.841 | 17.1385 | 1.7896 | 1112.2867 | 116.1478 | 64.8998 | 13.118 | 1.05 | 851.3555 | 68.1448 | 0.44776 | 0.49342
46 | 3 | 17.3657 | 342 | 46 | 3 | HDR | 29.2966 | 2.128 | 508.755 | 36.9541 | 0.585 | 0.841 | 17.1385 | 1.7896 | 297.6217 | 31.0784 | 17.3657 | 13.118 | 1.05 | 227.8027 | 18.2339 | 0.44776 | 0.49342
48 | 3 | 0.083458 | 358 | 48 | 3 | HDR | 30.2854 | 2.187 | 2.5276 | 0.18252 | 0.536 | 0.607 | 16.2329 | 1.3275 | 1.3548 | 0.11079 | 0.083458 | 7.374 | 0.721 | 0.61542 | 0.060173 | 0.24348 | 0.32968
48 | 3 | 66.4735 | 358 | 48 | 3 | HDR | 30.2854 | 2.187 | 2013.1735 | 145.3776 | 0.536 | 0.607 | 16.2329 | 1.3275 | 1079.061 | 88.2442 | 66.4735 | 7.374 | 0.721 | 490.1757 | 47.9274 | 0.24348 | 0.32968
48 | 3 | 0.091411 | 358 | 48 | 3 | HDR | 30.2854 | 2.187 | 2.7684 | 0.19992 | 0.536 | 0.607 | 16.2329 | 1.3275 | 1.4839 | 0.12135 | 0.091411 | 7.374 | 0.721 | 0.67406 | 0.065907 | 0.24348 | 0.32968
48 | 3 | 0.000101 | 358 | 48 | 3 | HDR | 30.2854 | 2.187 | 0.0030588 | 0.00022089 | 0.536 | 0.607 | 16.2329 | 1.3275 | 0.0016395 | 0.00013408 | 0.000101 | 7.374 | 0.721 | 0.00074477 | 7.2821e-05 | 0.24348 | 0.32968
48 | 3 | 28.891 | 358 | 48 | 3 | HDR | 30.2854 | 2.187 | 874.9729 | 63.1845 | 0.536 | 0.607 | 16.2329 | 1.3275 | 468.9855 | 38.353 | 28.891 | 7.374 | 0.721 | 213.042 | 20.8304 | 0.24348 | 0.32968
90 | 3 | 39.5424 | 547 | 90 | 3 | HDR | 24.4137 | 2.012 | 965.3778 | 79.5593 | 0.804 | 0.836 | 19.6286 | 1.682 | 776.1637 | 66.5116 | 39.5424 | 9.268 | 0.84 | 366.4791 | 33.2156 | 0.37962 | 0.4175
10 | 4 | 0.015283 | 13 | 10 | 4 | IND | 13.1528 | 1.186 | 0.20101 | 0.018126 | 0.215 | 0.107 | 2.8278 | 0.1269 | 0.043218 | 0.0019394 | 0.015283 | 1.344 | 0.064 | 0.02054 | 0.00097811 | 0.10218 | 0.053963
10 | 4 | 2.5262 | 13 | 10 | 4 | IND | 13.1528 | 1.186 | 33.2271 | 2.9961 | 0.215 | 0.107 | 2.8278 | 0.1269 | 7.1438 | 0.32059 | 2.5262 | 1.344 | 0.064 | 3.3953 | 0.16168 | 0.10218 | 0.053963
10 | 4 | 3.8541 | 13 | 10 | 4 | IND | 13.1528 | 1.186 | 50.6928 | 4.571 | 0.215 | 0.107 | 2.8278 | 0.1269 | 10.8989 | 0.4891 | 3.8541 | 1.344 | 0.064 | 5.18 | 0.24667 | 0.10218 | 0.053963
10 | 4 | 0.000687 | 13 | 10 | 4 | IND | 13.1528 | 1.186 | 0.009036 | 0.00081478 | 0.215 | 0.107 | 2.8278 | 0.1269 | 0.0019427 | 8.7182e-05 | 0.000687 | 1.344 | 0.064 | 0.00092333 | 4.3968e-05 | 0.10218 | 0.053963
10 | 4 | 30.0667 | 13 | 10 | 4 | IND | 13.1528 | 1.186 | 395.4613 | 35.6592 | 0.215 | 0.107 | 2.8278 | 0.1269 | 85.0242 | 3.8155 | 30.0667 | 1.344 | 0.064 | 40.4097 | 1.9243 | 0.10218 | 0.053963
10 | 4 | 0.074306 | 13 | 10 | 4 | IND | 13.1528 | 1.186 | 0.97733 | 0.088127 | 0.215 | 0.107 | 2.8278 | 0.1269 | 0.21013 | 0.0094296 | 0.074306 | 1.344 | 0.064 | 0.099867 | 0.0047556 | 0.10218 | 0.053963
10 | 4 | 0.018046 | 13 | 10 | 4 | IND | 13.1528 | 1.186 | 0.23736 | 0.021403 | 0.215 | 0.107 | 2.8278 | 0.1269 | 0.051031 | 0.0022901 | 0.018046 | 1.344 | 0.064 | 0.024254 | 0.0011549 | 0.10218 | 0.053963
10 | 4 | 8.0403 | 13 | 10 | 4 | IND | 13.1528 | 1.186 | 105.7529 | 9.5359 | 0.215 | 0.107 | 2.8278 | 0.1269 | 22.7369 | 1.0203 | 8.0403 | 1.344 | 0.064 | 10.8062 | 0.51458 | 0.10218 | 0.053963
10 | 4 | 85.4068 | 13 | 10 | 4 | IND | 13.1528 | 1.186 | 1123.3373 | 101.2925 | 0.215 | 0.107 | 2.8278 | 0.1269 | 241.5175 | 10.8383 | 85.4068 | 1.344 | 0.064 | 114.7868 | 5.466 | 0.10218 | 0.053963
10 | 4 | 0.16831 | 13 | 10 | 4 | IND | 13.1528 | 1.186 | 2.2138 | 0.19962 | 0.215 | 0.107 | 2.8278 | 0.1269 | 0.47596 | 0.021359 | 0.16831 | 1.344 | 0.064 | 0.22621 | 0.010772 | 0.10218 | 0.053963
10 | 4 | 2.2011 | 13 | 10 | 4 | IND | 13.1528 | 1.186 | 28.951 | 2.6105 | 0.215 | 0.107 | 2.8278 | 0.1269 | 6.2245 | 0.27933 | 2.2011 | 1.344 | 0.064 | 2.9583 | 0.14087 | 0.10218 | 0.053963
10 | 4 | 16.194 | 13 | 10 | 4 | IND | 13.1528 | 1.186 | 212.9962 | 19.2061 | 0.215 | 0.107 | 2.8278 | 0.1269 | 45.7942 | 2.0551 | 16.194 | 1.344 | 0.064 | 21.7647 | 1.0364 | 0.10218 | 0.053963
10 | 4 | 3.4208 | 13 | 10 | 4 | IND | 13.1528 | 1.186 | 44.9933 | 4.0571 | 0.215 | 0.107 | 2.8278 | 0.1269 | 9.6736 | 0.43411 | 3.4208 | 1.344 | 0.064 | 4.5976 | 0.21893 | 0.10218 | 0.053963
10 | 4 | 9.2303 | 13 | 10 | 4 | IND | 13.1528 | 1.186 | 121.4046 | 10.9472 | 0.215 | 0.107 | 2.8278 | 0.1269 | 26.102 | 1.1713 | 9.2303 | 1.344 | 0.064 | 12.4056 | 0.59074 | 0.10218 | 0.053963
10 | 4 | 92.6186 | 13 | 10 | 4 | IND | 13.1528 | 1.186 | 1218.1921 | 109.8457 | 0.215 | 0.107 | 2.8278 | 0.1269 | 261.9113 | 11.7535 | 92.6186 | 1.344 | 0.064 | 124.4794 | 5.9276 | 0.10218 | 0.053963
10 | 4 | 1.6612 | 13 | 10 | 4 | IND | 13.1528 | 1.186 | 21.849 | 1.9701 | 0.215 | 0.107 | 2.8278 | 0.1269 | 4.6975 | 0.21081 | 1.6612 | 1.344 | 0.064 | 2.2326 | 0.10631 | 0.10218 | 0.053963
10 | 4 | 7.66 | 13 | 10 | 4 | IND | 13.1528 | 1.186 | 100.7509 | 9.0848 | 0.215 | 0.107 | 2.8278 | 0.1269 | 21.6614 | 0.97208 | 7.66 | 1.344 | 0.064 | 10.2951 | 0.49024 | 0.10218 | 0.053963
10 | 4 | 0.54912 | 13 | 10 | 4 | IND | 13.1528 | 1.186 | 7.2224 | 0.65125 | 0.215 | 0.107 | 2.8278 | 0.1269 | 1.5528 | 0.069684 | 0.54912 | 1.344 | 0.064 | 0.73801 | 0.035144 | 0.10218 | 0.053963
10 | 4 | 0.70495 | 13 | 10 | 4 | IND | 13.1528 | 1.186 | 9.2721 | 0.83608 | 0.215 | 0.107 | 2.8278 | 0.1269 | 1.9935 | 0.08946 | 0.70495 | 1.344 | 0.064 | 0.94746 | 0.045117 | 0.10218 | 0.053963
13 | 4 | 0.19033 | 41 | 13 | 4 | IND | 26.0926 | 1.754 | 4.9662 | 0.33384 | 0.518 | 0.323 | 13.516 | 0.56654 | 2.5725 | 0.10783 | 0.19033 | 6.43 | 0.285 | 1.2238 | 0.054244 | 0.24643 | 0.16249
13 | 4 | 0.73123 | 41 | 13 | 4 | IND | 26.0926 | 1.754 | 19.0798 | 1.2826 | 0.518 | 0.323 | 13.516 | 0.56654 | 9.8833 | 0.41427 | 0.73123 | 6.43 | 0.285 | 4.7018 | 0.2084 | 0.24643 | 0.16249
13 | 4 | 0.12846 | 41 | 13 | 4 | IND | 26.0926 | 1.754 | 3.3517 | 0.22531 | 0.518 | 0.323 | 13.516 | 0.56654 | 1.7362 | 0.072775 | 0.12846 | 6.43 | 0.285 | 0.82597 | 0.03661 | 0.24643 | 0.16249
13 | 4 | 3.3e-05 | 41 | 13 | 4 | IND | 26.0926 | 1.754 | 0.00086106 | 5.7882e-05 | 0.518 | 0.323 | 13.516 | 0.56654 | 0.00044603 | 1.8696e-05 | 3.3e-05 | 6.43 | 0.285 | 0.00021219 | 9.405e-06 | 0.24643 | 0.16249
13 | 4 | 10.5854 | 41 | 13 | 4 | IND | 26.0926 | 1.754 | 276.2021 | 18.5669 | 0.518 | 0.323 | 13.516 | 0.56654 | 143.0727 | 5.9971 | 10.5854 | 6.43 | 0.285 | 68.0644 | 3.0169 | 0.24643 | 0.16249
13 | 4 | 0.000751 | 41 | 13 | 4 | IND | 26.0926 | 1.754 | 0.019596 | 0.0013173 | 0.518 | 0.323 | 13.516 | 0.56654 | 0.010151 | 0.00042547 | 0.000751 | 6.43 | 0.285 | 0.0048289 | 0.00021404 | 0.24643 | 0.16249
13 | 4 | 0.026775 | 41 | 13 | 4 | IND | 26.0926 | 1.754 | 0.69863 | 0.046963 | 0.518 | 0.323 | 13.516 | 0.56654 | 0.36189 | 0.015169 | 0.026775 | 6.43 | 0.285 | 0.17216 | 0.0076309 | 0.24643 | 0.16249
13 | 4 | 36.9977 | 41 | 13 | 4 | IND | 26.0926 | 1.754 | 965.3677 | 64.894 | 0.518 | 0.323 | 13.516 | 0.56654 | 500.0605 | 20.9608 | 36.9977 | 6.43 | 0.285 | 237.8952 | 10.5443 | 0.24643 | 0.16249
13 | 4 | 67.4521 | 41 | 13 | 4 | IND | 26.0926 | 1.754 | 1760.0028 | 118.311 | 0.518 | 0.323 | 13.516 | 0.56654 | 911.6814 | 38.2144 | 67.4521 | 6.43 | 0.285 | 433.7169 | 19.2238 | 0.24643 | 0.16249
13 | 4 | 5.7e-05 | 41 | 13 | 4 | IND | 26.0926 | 1.754 | 0.0014873 | 9.9978e-05 | 0.518 | 0.323 | 13.516 | 0.56654 | 0.00077041 | 3.2293e-05 | 5.7e-05 | 6.43 | 0.285 | 0.00036651 | 1.6245e-05 | 0.24643 | 0.16249
13 | 4 | 0.024998 | 41 | 13 | 4 | IND | 26.0926 | 1.754 | 0.65226 | 0.043846 | 0.518 | 0.323 | 13.516 | 0.56654 | 0.33787 | 0.014162 | 0.024998 | 6.43 | 0.285 | 0.16074 | 0.0071244 | 0.24643 | 0.16249
13 | 4 | 2.2797 | 41 | 13 | 4 | IND | 26.0926 | 1.754 | 59.4843 | 3.9987 | 0.518 | 0.323 | 13.516 | 0.56654 | 30.8129 | 1.2916 | 2.2797 | 6.43 | 0.285 | 14.6587 | 0.64972 | 0.24643 | 0.16249
15 | 4 | 21.148 | 50 | 15 | 4 | IND | 9.745 | 0.997 | 206.0872 | 21.0846 | 0.468 | 0.494 | 4.5607 | 0.49252 | 96.4488 | 10.4158 | 21.148 | 4.565 | 0.492 | 96.5406 | 10.4048 | 0.46845 | 0.49348
15 | 4 | 50.051 | 50 | 15 | 4 | IND | 9.745 | 0.997 | 487.7464 | 49.9008 | 0.468 | 0.494 | 4.5607 | 0.49252 | 228.2653 | 24.651 | 50.051 | 4.565 | 0.492 | 228.4826 | 24.6251 | 0.46845 | 0.49348
15 | 4 | 1.0675 | 50 | 15 | 4 | IND | 9.745 | 0.997 | 10.4032 | 1.0643 | 0.468 | 0.494 | 4.5607 | 0.49252 | 4.8687 | 0.52579 | 1.0675 | 4.565 | 0.492 | 4.8733 | 0.52523 | 0.46845 | 0.49348
15 | 4 | 5.1158 | 50 | 15 | 4 | IND | 9.745 | 0.997 | 49.8539 | 5.1005 | 0.468 | 0.494 | 4.5607 | 0.49252 | 23.3316 | 2.5196 | 5.1158 | 4.565 | 0.492 | 23.3538 | 2.517 | 0.46845 | 0.49348
15 | 4 | 6.3124 | 50 | 15 | 4 | IND | 9.745 | 0.997 | 61.5145 | 6.2935 | 0.468 | 0.494 | 4.5607 | 0.49252 | 28.7888 | 3.109 | 6.3124 | 4.565 | 0.492 | 28.8162 | 3.1057 | 0.46845 | 0.49348
15 | 4 | 0.18989 | 50 | 15 | 4 | IND | 9.745 | 0.997 | 1.8505 | 0.18932 | 0.468 | 0.494 | 4.5607 | 0.49252 | 0.86604 | 0.093526 | 0.18989 | 4.565 | 0.492 | 0.86686 | 0.093427 | 0.46845 | 0.49348
15 | 4 | 7e-06 | 50 | 15 | 4 | IND | 9.745 | 0.997 | 6.8215e-05 | 6.979e-06 | 0.468 | 0.494 | 4.5607 | 0.49252 | 3.1925e-05 | 3.4476e-06 | 7e-06 | 4.565 | 0.492 | 3.1955e-05 | 3.444e-06 | 0.46845 | 0.49348
15 | 4 | 4.1114 | 50 | 15 | 4 | IND | 9.745 | 0.997 | 40.0651 | 4.099 | 0.468 | 0.494 | 4.5607 | 0.49252 | 18.7505 | 2.0249 | 4.1114 | 4.565 | 0.492 | 18.7683 | 2.0228 | 0.46845 | 0.49348
15 | 4 | 4.0088 | 50 | 15 | 4 | IND | 9.745 | 0.997 | 39.0661 | 3.9968 | 0.468 | 0.494 | 4.5607 | 0.49252 | 18.2829 | 1.9744 | 4.0088 | 4.565 | 0.492 | 18.3004 | 1.9723 | 0.46845 | 0.49348
15 | 4 | 4.6465 | 50 | 15 | 4 | IND | 9.745 | 0.997 | 45.2797 | 4.6325 | 0.468 | 0.494 | 4.5607 | 0.49252 | 21.1909 | 2.2885 | 4.6465 | 4.565 | 0.492 | 21.2111 | 2.2861 | 0.46845 | 0.49348
23 | 4 | 0.000262 | 123 | 23 | 4 | IND | 10.0422 | 0.85 | 0.0026311 | 0.0002227 | 0.893 | 0.909 | 8.9677 | 0.77265 | 0.0023495 | 0.00020243 | 0.000262 | 8.963 | 0.773 | 0.0023483 | 0.00020253 | 0.89253 | 0.90941
23 | 4 | 12.4805 | 123 | 23 | 4 | IND | 10.0422 | 0.85 | 125.3324 | 10.6085 | 0.893 | 0.909 | 8.9677 | 0.77265 | 111.9218 | 9.6431 | 12.4805 | 8.963 | 0.773 | 111.8631 | 9.6475 | 0.89253 | 0.90941
23 | 4 | 0.60192 | 123 | 23 | 4 | IND | 10.0422 | 0.85 | 6.0446 | 0.51163 | 0.893 | 0.909 | 8.9677 | 0.77265 | 5.3978 | 0.46507 | 0.60192 | 8.963 | 0.773 | 5.395 | 0.46528 | 0.89253 | 0.90941
23 | 4 | 13.7817 | 123 | 23 | 4 | IND | 10.0422 | 0.85 | 138.3993 | 11.7145 | 0.893 | 0.909 | 8.9677 | 0.77265 | 123.5906 | 10.6485 | 13.7817 | 8.963 | 0.773 | 123.5258 | 10.6533 | 0.89253 | 0.90941
46 | 4 | 0.78131 | 343 | 46 | 4 | IND | 17.0006 | 1.432 | 13.2828 | 1.1188 | 0.581 | 0.828 | 9.8774 | 1.1857 | 7.7173 | 0.9264 | 0.78131 | 7.542 | 0.694 | 5.8926 | 0.54223 | 0.44363 | 0.48464
46 | 4 | 25.1432 | 343 | 46 | 4 | IND | 17.0006 | 1.432 | 427.4498 | 36.005 | 0.581 | 0.828 | 9.8774 | 1.1857 | 248.3483 | 29.8122 | 25.1432 | 7.542 | 0.694 | 189.6299 | 17.4494 | 0.44363 | 0.48464
46 | 4 | 1.8761 | 343 | 46 | 4 | IND | 17.0006 | 1.432 | 31.8948 | 2.6866 | 0.581 | 0.828 | 9.8774 | 1.1857 | 18.5309 | 2.2245 | 1.8761 | 7.542 | 0.694 | 14.1495 | 1.302 | 0.44363 | 0.48464
46 | 4 | 0.25007 | 343 | 46 | 4 | IND | 17.0006 | 1.432 | 4.2513 | 0.3581 | 0.581 | 0.828 | 9.8774 | 1.1857 | 2.47 | 0.2965 | 0.25007 | 7.542 | 0.694 | 1.886 | 0.17355 | 0.44363 | 0.48464
46 | 4 | 0.073432 | 343 | 46 | 4 | IND | 17.0006 | 1.432 | 1.2484 | 0.10515 | 0.581 | 0.828 | 9.8774 | 1.1857 | 0.72531 | 0.087068 | 0.073432 | 7.542 | 0.694 | 0.55382 | 0.050962 | 0.44363 | 0.48464
46 | 4 | 0.22282 | 343 | 46 | 4 | IND | 17.0006 | 1.432 | 3.788 | 0.31908 | 0.581 | 0.828 | 9.8774 | 1.1857 | 2.2009 | 0.26419 | 0.22282 | 7.542 | 0.694 | 1.6805 | 0.15464 | 0.44363 | 0.48464
46 | 4 | 5.6584 | 343 | 46 | 4 | IND | 17.0006 | 1.432 | 96.1958 | 8.1028 | 0.581 | 0.828 | 9.8774 | 1.1857 | 55.8897 | 6.7091 | 5.6584 | 7.542 | 0.694 | 42.6754 | 3.9269 | 0.44363 | 0.48464
46 | 4 | 84.7285 | 343 | 46 | 4 | IND | 17.0006 | 1.432 | 1440.4369 | 121.3312 | 0.581 | 0.828 | 9.8774 | 1.1857 | 836.8938 | 100.4622 | 84.7285 | 7.542 | 0.694 | 639.0222 | 58.8016 | 0.44363 | 0.48464
46 | 4 | 63.2643 | 343 | 46 | 4 | IND | 17.0006 | 1.432 | 1075.5324 | 90.5945 | 0.581 | 0.828 | 9.8774 | 1.1857 | 624.8843 | 75.0122 | 63.2643 | 7.542 | 0.694 | 477.1394 | 43.9054 | 0.44363 | 0.48464
46 | 4 | 1.1516 | 343 | 46 | 4 | IND | 17.0006 | 1.432 | 19.5787 | 1.6492 | 0.581 | 0.828 | 9.8774 | 1.1857 | 11.3752 | 1.3655 | 1.1516 | 7.542 | 0.694 | 8.6857 | 0.79924 | 0.44363 | 0.48464
47 | 4 | 4.5771 | 353 | 47 | 4 | IND | 35.0404 | 2.912 | 160.385 | 13.3286 | 0.789 | 0.729 | 27.6469 | 2.1228 | 126.5437 | 9.7166 | 4.5771 | 12.419 | 1.133 | 56.8435 | 5.1859 | 0.35442 | 0.38908
47 | 4 | 8.8e-05 | 353 | 47 | 4 | IND | 35.0404 | 2.912 | 0.0030836 | 0.00025626 | 0.789 | 0.729 | 27.6469 | 2.1228 | 0.0024329 | 0.00018681 | 8.8e-05 | 12.419 | 1.133 | 0.0010929 | 9.9704e-05 | 0.35442 | 0.38908
48 | 4 | 5.2504 | 359 | 48 | 4 | IND | 17.5641 | 1.47 | 92.2189 | 7.7181 | 0.533 | 0.603 | 9.3617 | 0.88641 | 49.1526 | 4.654 | 5.2504 | 4.213 | 0.473 | 22.1199 | 2.4834 | 0.23986 | 0.32177
48 | 4 | 0.005431 | 359 | 48 | 4 | IND | 17.5641 | 1.47 | 0.095391 | 0.0079836 | 0.533 | 0.603 | 9.3617 | 0.88641 | 0.050843 | 0.0048141 | 0.005431 | 4.213 | 0.473 | 0.022881 | 0.0025689 | 0.23986 | 0.32177
48 | 4 | 0.007997 | 359 | 48 | 4 | IND | 17.5641 | 1.47 | 0.14046 | 0.011756 | 0.533 | 0.603 | 9.3617 | 0.88641 | 0.074865 | 0.0070886 | 0.007997 | 4.213 | 0.473 | 0.033691 | 0.0037826 | 0.23986 | 0.32177
48 | 4 | 0.00363 | 359 | 48 | 4 | IND | 17.5641 | 1.47 | 0.063758 | 0.0053361 | 0.533 | 0.603 | 9.3617 | 0.88641 | 0.033983 | 0.0032177 | 0.00363 | 4.213 | 0.473 | 0.015293 | 0.001717 | 0.23986 | 0.32177
48 | 4 | 44.0615 | 359 | 48 | 4 | IND | 17.5641 | 1.47 | 773.9033 | 64.7705 | 0.533 | 0.603 | 9.3617 | 0.88641 | 412.4905 | 39.0566 | 44.0615 | 4.213 | 0.473 | 185.6313 | 20.8411 | 0.23986 | 0.32177
48 | 4 | 9.0814 | 359 | 48 | 4 | IND | 17.5641 | 1.47 | 159.5064 | 13.3496 | 0.533 | 0.603 | 9.3617 | 0.88641 | 85.0169 | 8.0498 | 9.0814 | 4.213 | 0.473 | 38.2598 | 4.2955 | 0.23986 | 0.32177
48 | 4 | 1.8711 | 359 | 48 | 4 | IND | 17.5641 | 1.47 | 32.8641 | 2.7505 | 0.533 | 0.603 | 9.3617 | 0.88641 | 17.5166 | 1.6586 | 1.8711 | 4.213 | 0.473 | 7.8829 | 0.88503 | 0.23986 | 0.32177
48 | 4 | 0.005203 | 359 | 48 | 4 | IND | 17.5641 | 1.47 | 0.091386 | 0.0076484 | 0.533 | 0.603 | 9.3617 | 0.88641 | 0.048709 | 0.004612 | 0.005203 | 4.213 | 0.473 | 0.02192 | 0.002461 | 0.23986 | 0.32177
48 | 4 | 0.13066 | 359 | 48 | 4 | IND | 17.5641 | 1.47 | 2.2949 | 0.19206 | 0.533 | 0.603 | 9.3617 | 0.88641 | 1.2232 | 0.11581 | 0.13066 | 4.213 | 0.473 | 0.55045 | 0.0618 | 0.23986 | 0.32177
48 | 4 | 0.070254 | 359 | 48 | 4 | IND | 17.5641 | 1.47 | 1.234 | 0.10327 | 0.533 | 0.603 | 9.3617 | 0.88641 | 0.6577 | 0.062274 | 0.070254 | 4.213 | 0.473 | 0.29598 | 0.03323 | 0.23986 | 0.32177
49 | 4 | 0.070354 | 366 | 49 | 4 | IND | 19.4322 | 1.921 | 1.3671 | 0.13515 | 0.968 | 0.951 | 18.8103 | 1.8269 | 1.3234 | 0.12853 | 0.070354 | 6.683 | 0.712 | 0.47018 | 0.050092 | 0.34391 | 0.37064
90 | 4 | 0.34817 | 548 | 90 | 4 | IND | 14.9374 | 1.425 | 5.2007 | 0.49614 | 0.803 | 0.836 | 11.9947 | 1.1913 | 4.1762 | 0.41477 | 0.34817 | 5.645 | 0.592 | 1.9654 | 0.20611 | 0.37791 | 0.41544
90 | 4 | 3.5982 | 548 | 90 | 4 | IND | 14.9374 | 1.425 | 53.7482 | 5.1275 | 0.803 | 0.836 | 11.9947 | 1.1913 | 43.1598 | 4.2866 | 3.5982 | 5.645 | 0.592 | 20.312 | 2.1302 | 0.37791 | 0.41544
10 | 6 | 6.8393 | 14 | 10 | 6 | OPE | 4.3929 | 0.187 | 30.0441 | 1.2789 | 0.221 | 0.111 | 0.97083 | 0.020757 | 6.6397 | 0.14196 | 6.8393 | 0.466 | 0.01 | 3.1871 | 0.068393 | 0.10608 | 0.053476
10 | 6 | 6.9913 | 14 | 10 | 6 | OPE | 4.3929 | 0.187 | 30.7118 | 1.3074 | 0.221 | 0.111 | 0.97083 | 0.020757 | 6.7873 | 0.14512 | 6.9913 | 0.466 | 0.01 | 3.2579 | 0.069913 | 0.10608 | 0.053476
13 | 6 | 5.7914 | 42 | 13 | 6 | OPE | 9.1533 | 0.278 | 53.0104 | 1.61 | 0.533 | 0.336 | 4.8787 | 0.093408 | 28.2545 | 0.54096 | 5.7914 | 2.345 | 0.047 | 13.5808 | 0.27219 | 0.25619 | 0.16906
15 | 6 | 0.80223 | 51 | 15 | 6 | OPE | 4.0278 | 0.208 | 3.2312 | 0.16686 | 0.473 | 0.496 | 1.9052 | 0.10317 | 1.5284 | 0.082764 | 0.80223 | 1.905 | 0.103 | 1.5282 | 0.082629 | 0.47296 | 0.49519
15 | 6 | 10.565 | 51 | 15 | 6 | OPE | 4.0278 | 0.208 | 42.5537 | 2.1975 | 0.473 | 0.496 | 1.9052 | 0.10317 | 20.1279 | 1.09 | 10.565 | 1.905 | 0.103 | 20.1263 | 1.0882 | 0.47296 | 0.49519
15 | 6 | 4.6509 | 51 | 15 | 6 | OPE | 4.0278 | 0.208 | 18.733 | 0.96739 | 0.473 | 0.496 | 1.9052 | 0.10317 | 8.8607 | 0.47982 | 4.6509 | 1.905 | 0.103 | 8.86 | 0.47904 | 0.47296 | 0.49519
15 | 6 | 2.7441 | 51 | 15 | 6 | OPE | 4.0278 | 0.208 | 11.0529 | 0.57078 | 0.473 | 0.496 | 1.9052 | 0.10317 | 5.228 | 0.28311 | 2.7441 | 1.905 | 0.103 | 5.2276 | 0.28265 | 0.47296 | 0.49519
15 | 6 | 5.4615 | 51 | 15 | 6 | OPE | 4.0278 | 0.208 | 21.9978 | 1.136 | 0.473 | 0.496 | 1.9052 | 0.10317 | 10.405 | 0.56345 | 5.4615 | 1.905 | 0.103 | 10.4041 | 0.56253 | 0.47296 | 0.49519
23 | 6 | 5.9412 | 125 | 23 | 6 | OPE | 3.6976 | 0.161 | 21.968 | 0.95653 | 0.896 | 0.912 | 3.313 | 0.14683 | 19.6833 | 0.87235 | 5.9412 | 3.313 | 0.147 | 19.6831 | 0.87335 | 0.89599 | 0.91304
46 | 6 | 2.3346 | 344 | 46 | 6 | OPE | 7.8531 | 0.34 | 18.3338 | 0.79377 | 0.587 | 0.847 | 4.6098 | 0.28798 | 10.762 | 0.67232 | 2.3346 | 3.539 | 0.17 | 8.2622 | 0.39688 | 0.45065 | 0.5
46 | 6 | 2.6734 | 344 | 46 | 6 | OPE | 7.8531 | 0.34 | 20.9943 | 0.90895 | 0.587 | 0.847 | 4.6098 | 0.28798 | 12.3237 | 0.76988 | 2.6734 | 3.539 | 0.17 | 9.4611 | 0.45448 | 0.45065 | 0.5
46 | 6 | 1.4275 | 344 | 46 | 6 | OPE | 7.8531 | 0.34 | 11.2106 | 0.48536 | 0.587 | 0.847 | 4.6098 | 0.28798 | 6.5806 | 0.4111 | 1.4275 | 3.539 | 0.17 | 5.0521 | 0.24268 | 0.45065 | 0.5
46 | 6 | 8.1477 | 344 | 46 | 6 | OPE | 7.8531 | 0.34 | 63.9847 | 2.7702 | 0.587 | 0.847 | 4.6098 | 0.28798 | 37.559 | 2.3464 | 8.1477 | 3.539 | 0.17 | 28.8348 | 1.3851 | 0.45065 | 0.5
90 | 6 | 11.2418 | 549 | 90 | 6 | OPE | 6.2286 | 0.301 | 70.0202 | 3.3838 | 0.804 | 0.837 | 5.0078 | 0.25194 | 56.2962 | 2.8322 | 11.2418 | 2.372 | 0.125 | 26.6655 | 1.4052 | 0.38083 | 0.41528
90 | 6 | 69.1259 | 549 | 90 | 6 | OPE | 6.2286 | 0.301 | 430.5559 | 20.8069 | 0.804 | 0.837 | 5.0078 | 0.25194 | 346.1669 | 17.4154 | 69.1259 | 2.372 | 0.125 | 163.9667 | 8.6407 | 0.38083 | 0.41528
[9 empty] | 47924.2 | 3112.1 |  |  |  |  | 22787.5 | 1578 | 3257 |  |  | 14642.8 | 985.9

## City of Lake Mary
[7 empty] | lb/ac/yr before atten | lb/ac/yr before atten | C*H (lb/yr) | C*I (lb/yr) | delivery ratio in watershed | delivery ratio in watershed | H*L (lb/ac/yr after atten) | I*M (lb/ac/yr after atten) | C*N | C*O |  | lb/ac/yr to Jesup | lb/ac/yr to Jesup | R*S (lb/yr to Jesup) | R*T (lb/yr to Jesup) | U/J | V/K
comb_sws | lc_class_t | area | FID2 | sws | landuse | landname | TN_B | TP_B | TN_B_load | TP_B_load | TN_deliver | TP_deliver | TN_A | TP_A | TN_A_load | TP_A_load | Area_AC_ | TNlandtoLa | TPlandtoLa | TN_load_to | TP_load_to | TN_cummula | TP_cummula
16 | 1 | 0.024561 | 57 | 0 | 0 |  | 0 | 0 | 0 | 0 | 0 | 0 | 0 | 0 | 0 | 0 | 0.024561 | 0 | 0 | 0 | 0 | 0 | 0
16 | 1 | 0.35958 | 57 | 0 | 0 |  | 0 | 0 | 0 | 0 | 0 | 0 | 0 | 0 | 0 | 0 | 0.35958 | 0 | 0 | 0 | 0 | 0 | 0
16 | 2 | 59.8516 | 58 | 0 | 0 |  | 0 | 0 | 0 | 0 | 0 | 0 | 0 | 0 | 0 | 0 | 59.8516 | 0 | 0 | 0 | 0 | 0 | 0
16 | 4 | 0.12327 | 60 | 0 | 0 |  | 0 | 0 | 0 | 0 | 0 | 0 | 0 | 0 | 0 | 0 | 0.12327 | 0 | 0 | 0 | 0 | 0 | 0
16 | 4 | 0.000657 | 60 | 0 | 0 |  | 0 | 0 | 0 | 0 | 0 | 0 | 0 | 0 | 0 | 0 | 0.000657 | 0 | 0 | 0 | 0 | 0 | 0
16 | 10 | 0.29367 | 63 | 0 | 0 |  | 0 | 0 | 0 | 0 | 0 | 0 | 0 | 0 | 0 | 0 | 0.29367 | 0 | 0 | 0 | 0 | 0 | 0
16 | 10 | 0.13024 | 63 | 0 | 0 |  | 0 | 0 | 0 | 0 | 0 | 0 | 0 | 0 | 0 | 0 | 0.13024 | 0 | 0 | 0 | 0 | 0 | 0
16 | 11 | 2.1404 | 64 | 0 | 0 |  | 0 | 0 | 0 | 0 | 0 | 0 | 0 | 0 | 0 | 0 | 2.1404 | 0 | 0 | 0 | 0 | 0 | 0
16 | 11 | 4.5572 | 64 | 0 | 0 |  | 0 | 0 | 0 | 0 | 0 | 0 | 0 | 0 | 0 | 0 | 4.5572 | 0 | 0 | 0 | 0 | 0 | 0
16 | 11 | 0.005821 | 64 | 0 | 0 |  | 0 | 0 | 0 | 0 | 0 | 0 | 0 | 0 | 0 | 0 | 0.005821 | 0 | 0 | 0 | 0 | 0 | 0
16 | 11 | 0.90141 | 64 | 0 | 0 |  | 0 | 0 | 0 | 0 | 0 | 0 | 0 | 0 | 0 | 0 | 0.90141 | 0 | 0 | 0 | 0 | 0 | 0
16 | 12 | 4.5058 | 65 | 0 | 0 |  | 0 | 0 | 0 | 0 | 0 | 0 | 0 | 0 | 0 | 0 | 4.5058 | 0 | 0 | 0 | 0 | 0 | 0
16 | 13 | 2.2319 | 66 | 0 | 0 |  | 0 | 0 | 0 | 0 | 0 | 0 | 0 | 0 | 0 | 0 | 2.2319 | 0 | 0 | 0 | 0 | 0 | 0
16 | 13 | 0.67334 | 66 | 0 | 0 |  | 0 | 0 | 0 | 0 | 0 | 0 | 0 | 0 | 0 | 0 | 0.67334 | 0 | 0 | 0 | 0 | 0 | 0
16 | 13 | 5.1672 | 66 | 0 | 0 |  | 0 | 0 | 0 | 0 | 0 | 0 | 0 | 0 | 0 | 0 | 5.1672 | 0 | 0 | 0 | 0 | 0 | 0
16 | 13 | 22.3549 | 66 | 0 | 0 |  | 0 | 0 | 0 | 0 | 0 | 0 | 0 | 0 | 0 | 0 | 22.3549 | 0 | 0 | 0 | 0 | 0 | 0
16 | 13 | 0.84603 | 66 | 0 | 0 |  | 0 | 0 | 0 | 0 | 0 | 0 | 0 | 0 | 0 | 0 | 0.84603 | 0 | 0 | 0 | 0 | 0 | 0
17 | 1 | 0.20025 | 67 | 17 | 1 | LDR | 3.1966 | 0.138 | 0.64013 | 0.027635 | 0.196 | 0.245 | 0.62653 | 0.03381 | 0.12547 | 0.0067706 | 0.20025 | 0.336 | 0.017 | 0.067286 | 0.0034043 | 0.10511 | 0.12319
17 | 1 | 1.3349 | 67 | 17 | 1 | LDR | 3.1966 | 0.138 | 4.2673 | 0.18422 | 0.196 | 0.245 | 0.62653 | 0.03381 | 0.83639 | 0.045135 | 1.3349 | 0.336 | 0.017 | 0.44854 | 0.022694 | 0.10511 | 0.12319
18 | 1 | 0.092666 | 78 | 18 | 1 | LDR | 3.1522 | 0.144 | 0.2921 | 0.013344 | 0.584 | 0.53 | 1.8409 | 0.07632 | 0.17059 | 0.0070723 | 0.092666 | 1.648 | 0.07 | 0.15271 | 0.0064866 | 0.52282 | 0.48611
18 | 1 | 17.5294 | 78 | 18 | 1 | LDR | 3.1522 | 0.144 | 55.2555 | 2.5242 | 0.584 | 0.53 | 1.8409 | 0.07632 | 32.2692 | 1.3378 | 17.5294 | 1.648 | 0.07 | 28.8884 | 1.2271 | 0.52282 | 0.48611
18 | 1 | 1.9385 | 78 | 18 | 1 | LDR | 3.1522 | 0.144 | 6.1103 | 0.27914 | 0.584 | 0.53 | 1.8409 | 0.07632 | 3.5684 | 0.14794 | 1.9385 | 1.648 | 0.07 | 3.1946 | 0.13569 | 0.52282 | 0.48611
18 | 1 | 0.50252 | 78 | 18 | 1 | LDR | 3.1522 | 0.144 | 1.584 | 0.072363 | 0.584 | 0.53 | 1.8409 | 0.07632 | 0.92507 | 0.038352 | 0.50252 | 1.648 | 0.07 | 0.82816 | 0.035177 | 0.52282 | 0.48611
18 | 1 | 263.7418 | 78 | 18 | 1 | LDR | 3.1522 | 0.144 | 831.3577 | 37.9788 | 0.584 | 0.53 | 1.8409 | 0.07632 | 485.5129 | 20.1288 | 263.7418 | 1.648 | 0.07 | 434.6465 | 18.4619 | 0.52282 | 0.48611
18 | 1 | 0.91697 | 78 | 18 | 1 | LDR | 3.1522 | 0.144 | 2.8904 | 0.13204 | 0.584 | 0.53 | 1.8409 | 0.07632 | 1.688 | 0.069983 | 0.91697 | 1.648 | 0.07 | 1.5112 | 0.064188 | 0.52282 | 0.48611
18 | 1 | 30.3912 | 78 | 18 | 1 | LDR | 3.1522 | 0.144 | 95.7981 | 4.3763 | 0.584 | 0.53 | 1.8409 | 0.07632 | 55.9461 | 2.3195 | 30.3912 | 1.648 | 0.07 | 50.0847 | 2.1274 | 0.52282 | 0.48611
18 | 1 | 3.5e-05 | 78 | 18 | 1 | LDR | 3.1522 | 0.144 | 0.00011033 | 5.04e-06 | 0.584 | 0.53 | 1.8409 | 0.07632 | 6.443e-05 | 2.6712e-06 | 3.5e-05 | 1.648 | 0.07 | 5.768e-05 | 2.45e-06 | 0.52282 | 0.48611
20 | 1 | 6.3515 | 89 | 20 | 1 | LDR | 3.0927 | 0.134 | 19.6432 | 0.8511 | 0.263 | 0.31 | 0.81338 | 0.04154 | 5.1661 | 0.26384 | 6.3515 | 0.728 | 0.038 | 4.6239 | 0.24136 | 0.23539 | 0.28358
20 | 1 | 0.012209 | 89 | 20 | 1 | LDR | 3.0927 | 0.134 | 0.037759 | 0.001636 | 0.263 | 0.31 | 0.81338 | 0.04154 | 0.0099305 | 0.00050716 | 0.012209 | 0.728 | 0.038 | 0.0088882 | 0.00046394 | 0.23539 | 0.28358
20 | 1 | 0.30153 | 89 | 20 | 1 | LDR | 3.0927 | 0.134 | 0.93255 | 0.040406 | 0.263 | 0.31 | 0.81338 | 0.04154 | 0.24526 | 0.012526 | 0.30153 | 0.728 | 0.038 | 0.21952 | 0.011458 | 0.23539 | 0.28358
22 | 1 | 20.1596 | 109 | 22 | 1 | LDR | 3.7854 | 0.168 | 76.3129 | 3.3868 | 0.5 | 0.587 | 1.8927 | 0.098616 | 38.1564 | 1.9881 | 20.1596 | 1.699 | 0.09 | 34.2511 | 1.8144 | 0.44882 | 0.53571
23 | 1 | 8.2438 | 120 | 23 | 1 | LDR | 3.7741 | 0.173 | 31.1128 | 1.4262 | 0.895 | 0.911 | 3.3778 | 0.1576 | 27.846 | 1.2993 | 8.2438 | 3.379 | 0.158 | 27.8559 | 1.3025 | 0.89532 | 0.91329
24 | 1 | 9.4441 | 131 | 24 | 1 | LDR | 4.6601 | 0.367 | 44.0102 | 3.466 | 0.233 | 0.12 | 1.0858 | 0.04404 | 10.2544 | 0.41592 | 9.4441 | 0.628 | 0.023 | 5.9309 | 0.21722 | 0.13476 | 0.06267
24 | 1 | 167.1953 | 131 | 24 | 1 | LDR | 4.6601 | 0.367 | 779.1397 | 61.3607 | 0.233 | 0.12 | 1.0858 | 0.04404 | 181.5395 | 7.3633 | 167.1953 | 0.628 | 0.023 | 104.9987 | 3.8455 | 0.13476 | 0.06267
24 | 1 | 5.4544 | 131 | 24 | 1 | LDR | 4.6601 | 0.367 | 25.4179 | 2.0018 | 0.233 | 0.12 | 1.0858 | 0.04404 | 5.9224 | 0.24021 | 5.4544 | 0.628 | 0.023 | 3.4254 | 0.12545 | 0.13476 | 0.06267
17 | 2 | 28.8576 | 68 | 17 | 2 | MDR | 6.4584 | 0.305 | 186.3746 | 8.8016 | 0.194 | 0.242 | 1.2529 | 0.07381 | 36.1567 | 2.13 | 28.8576 | 0.671 | 0.037 | 19.3635 | 1.0677 | 0.1039 | 0.12131
18 | 2 | 19.0302 | 79 | 18 | 2 | MDR | 6.3655 | 0.317 | 121.1362 | 6.0326 | 0.582 | 0.527 | 3.7047 | 0.16706 | 70.5013 | 3.1792 | 19.0302 | 3.314 | 0.152 | 63.066 | 2.8926 | 0.52062 | 0.4795
18 | 2 | 0.00055 | 79 | 18 | 2 | MDR | 6.3655 | 0.317 | 0.003501 | 0.00017435 | 0.582 | 0.527 | 3.7047 | 0.16706 | 0.0020376 | 9.1882e-05 | 0.00055 | 3.314 | 0.152 | 0.0018227 | 8.36e-05 | 0.52062 | 0.4795
18 | 2 | 29.812 | 79 | 18 | 2 | MDR | 6.3655 | 0.317 | 189.7672 | 9.4504 | 0.582 | 0.527 | 3.7047 | 0.16706 | 110.4445 | 4.9804 | 29.812 | 3.314 | 0.152 | 98.7968 | 4.5314 | 0.52062 | 0.4795
18 | 2 | 80.5941 | 79 | 18 | 2 | MDR | 6.3655 | 0.317 | 513.0197 | 25.5483 | 0.582 | 0.527 | 3.7047 | 0.16706 | 298.5775 | 13.464 | 80.5941 | 3.314 | 0.152 | 267.0888 | 12.2503 | 0.52062 | 0.4795
18 | 2 | 165.6697 | 79 | 18 | 2 | MDR | 6.3655 | 0.317 | 1054.5661 | 52.5173 | 0.582 | 0.527 | 3.7047 | 0.16706 | 613.7574 | 27.6766 | 165.6697 | 3.314 | 0.152 | 549.0292 | 25.1818 | 0.52062 | 0.4795
18 | 2 | 0.17861 | 79 | 18 | 2 | MDR | 6.3655 | 0.317 | 1.1369 | 0.056619 | 0.582 | 0.527 | 3.7047 | 0.16706 | 0.66169 | 0.029838 | 0.17861 | 3.314 | 0.152 | 0.59191 | 0.027148 | 0.52062 | 0.4795
18 | 2 | 111.0999 | 79 | 18 | 2 | MDR | 6.3655 | 0.317 | 707.2038 | 35.2187 | 0.582 | 0.527 | 3.7047 | 0.16706 | 411.5926 | 18.5602 | 111.0999 | 3.314 | 0.152 | 368.1851 | 16.8872 | 0.52062 | 0.4795
18 | 2 | 9.1139 | 79 | 18 | 2 | MDR | 6.3655 | 0.317 | 58.014 | 2.8891 | 0.582 | 0.527 | 3.7047 | 0.16706 | 33.7642 | 1.5226 | 9.1139 | 3.314 | 0.152 | 30.2033 | 1.3853 | 0.52062 | 0.4795
18 | 2 | 0.12255 | 79 | 18 | 2 | MDR | 6.3655 | 0.317 | 0.7801 | 0.038849 | 0.582 | 0.527 | 3.7047 | 0.16706 | 0.45402 | 0.020473 | 0.12255 | 3.314 | 0.152 | 0.40614 | 0.018628 | 0.52062 | 0.4795
18 | 2 | 1.4806 | 79 | 18 | 2 | MDR | 6.3655 | 0.317 | 9.425 | 0.46936 | 0.582 | 0.527 | 3.7047 | 0.16706 | 5.4853 | 0.24735 | 1.4806 | 3.314 | 0.152 | 4.9068 | 0.22506 | 0.52062 | 0.4795
18 | 2 | 2.1315 | 79 | 18 | 2 | MDR | 6.3655 | 0.317 | 13.5681 | 0.67569 | 0.582 | 0.527 | 3.7047 | 0.16706 | 7.8966 | 0.35609 | 2.1315 | 3.314 | 0.152 | 7.0638 | 0.32399 | 0.52062 | 0.4795
18 | 2 | 14.0611 | 79 | 18 | 2 | MDR | 6.3655 | 0.317 | 89.5058 | 4.4574 | 0.582 | 0.527 | 3.7047 | 0.16706 | 52.0924 | 2.349 | 14.0611 | 3.314 | 0.152 | 46.5986 | 2.1373 | 0.52062 | 0.4795
20 | 2 | 16.6895 | 90 | 20 | 2 | MDR | 6.2353 | 0.295 | 104.0641 | 4.9234 | 0.261 | 0.306 | 1.6274 | 0.09027 | 27.1607 | 1.5066 | 16.6895 | 1.457 | 0.082 | 24.3166 | 1.3685 | 0.23367 | 0.27797
20 | 2 | 33.9943 | 90 | 20 | 2 | MDR | 6.2353 | 0.295 | 211.9652 | 10.0283 | 0.261 | 0.306 | 1.6274 | 0.09027 | 55.3229 | 3.0687 | 33.9943 | 1.457 | 0.082 | 49.5297 | 2.7875 | 0.23367 | 0.27797
22 | 2 | 0.020952 | 110 | 22 | 2 | MDR | 7.124 | 0.335 | 0.14926 | 0.0070189 | 0.499 | 0.585 | 3.5549 | 0.19598 | 0.074482 | 0.0041061 | 0.020952 | 3.186 | 0.179 | 0.066753 | 0.0037504 | 0.44722 | 0.53433
22 | 2 | 7.5747 | 110 | 22 | 2 | MDR | 7.124 | 0.335 | 53.9622 | 2.5375 | 0.499 | 0.585 | 3.5549 | 0.19598 | 26.9271 | 1.4844 | 7.5747 | 3.186 | 0.179 | 24.1329 | 1.3559 | 0.44722 | 0.53433
23 | 2 | 18.7201 | 121 | 23 | 2 | MDR | 7.0851 | 0.345 | 132.634 | 6.4584 | 0.895 | 0.911 | 6.3412 | 0.31429 | 118.7074 | 5.8836 | 18.7201 | 6.34 | 0.314 | 118.6856 | 5.8781 | 0.89484 | 0.91014
24 | 2 | 73.2426 | 132 | 24 | 2 | MDR | 9.1244 | 0.747 | 668.2972 | 54.7123 | 0.231 | 0.117 | 2.1077 | 0.087399 | 154.3767 | 6.4013 | 73.2426 | 1.216 | 0.045 | 89.0631 | 3.2959 | 0.13327 | 0.060241
24 | 2 | 14.444 | 132 | 24 | 2 | MDR | 9.1244 | 0.747 | 131.7931 | 10.7897 | 0.231 | 0.117 | 2.1077 | 0.087399 | 30.4442 | 1.2624 | 14.444 | 1.216 | 0.045 | 17.5639 | 0.64998 | 0.13327 | 0.060241
24 | 2 | 38.7764 | 132 | 24 | 2 | MDR | 9.1244 | 0.747 | 353.8126 | 28.966 | 0.231 | 0.117 | 2.1077 | 0.087399 | 81.7307 | 3.389 | 38.7764 | 1.216 | 0.045 | 47.1521 | 1.7449 | 0.13327 | 0.060241
24 | 2 | 0.044855 | 132 | 24 | 2 | MDR | 9.1244 | 0.747 | 0.40928 | 0.033507 | 0.231 | 0.117 | 2.1077 | 0.087399 | 0.094543 | 0.0039203 | 0.044855 | 1.216 | 0.045 | 0.054544 | 0.0020185 | 0.13327 | 0.060241
24 | 2 | 18.685 | 132 | 24 | 2 | MDR | 9.1244 | 0.747 | 170.4901 | 13.9577 | 0.231 | 0.117 | 2.1077 | 0.087399 | 39.3832 | 1.6331 | 18.685 | 1.216 | 0.045 | 22.721 | 0.84083 | 0.13327 | 0.060241
24 | 2 | 0.009485 | 132 | 24 | 2 | MDR | 9.1244 | 0.747 | 0.086545 | 0.0070853 | 0.231 | 0.117 | 2.1077 | 0.087399 | 0.019992 | 0.00082898 | 0.009485 | 1.216 | 0.045 | 0.011534 | 0.00042682 | 0.13327 | 0.060241
24 | 2 | 0.0003 | 132 | 24 | 2 | MDR | 9.1244 | 0.747 | 0.0027373 | 0.0002241 | 0.231 | 0.117 | 2.1077 | 0.087399 | 0.00063232 | 2.622e-05 | 0.0003 | 1.216 | 0.045 | 0.0003648 | 1.35e-05 | 0.13327 | 0.060241
17 | 3 | 0.59567 | 69 | 17 | 3 | HDR | 14.8198 | 1.118 | 8.8276 | 0.66595 | 0.194 | 0.252 | 2.875 | 0.28174 | 1.7126 | 0.16782 | 0.59567 | 1.538 | 0.142 | 0.91613 | 0.084584 | 0.10378 | 0.12701
18 | 3 | 0.35381 | 80 | 18 | 3 | HDR | 14.5839 | 1.158 | 5.1599 | 0.40971 | 0.582 | 0.53 | 8.4878 | 0.61374 | 3.0031 | 0.21715 | 0.35381 | 7.592 | 0.56 | 2.6861 | 0.19813 | 0.52057 | 0.48359
18 | 3 | 2.3902 | 80 | 18 | 3 | HDR | 14.5839 | 1.158 | 34.8587 | 2.7679 | 0.582 | 0.53 | 8.4878 | 0.61374 | 20.2878 | 1.467 | 2.3902 | 7.592 | 0.56 | 18.1466 | 1.3385 | 0.52057 | 0.48359
18 | 3 | 0.5267 | 80 | 18 | 3 | HDR | 14.5839 | 1.158 | 7.6814 | 0.60992 | 0.582 | 0.53 | 8.4878 | 0.61374 | 4.4706 | 0.32326 | 0.5267 | 7.592 | 0.56 | 3.9987 | 0.29495 | 0.52057 | 0.48359
18 | 3 | 8.0481 | 80 | 18 | 3 | HDR | 14.5839 | 1.158 | 117.3725 | 9.3197 | 0.582 | 0.53 | 8.4878 | 0.61374 | 68.3108 | 4.9394 | 8.0481 | 7.592 | 0.56 | 61.1012 | 4.5069 | 0.52057 | 0.48359
18 | 3 | 36.1744 | 80 | 18 | 3 | HDR | 14.5839 | 1.158 | 527.5631 | 41.8899 | 0.582 | 0.53 | 8.4878 | 0.61374 | 307.0417 | 22.2017 | 36.1744 | 7.592 | 0.56 | 274.636 | 20.2577 | 0.52057 | 0.48359
20 | 3 | 0.03902 | 91 | 20 | 3 | HDR | 14.2981 | 1.08 | 0.55791 | 0.042142 | 0.261 | 0.323 | 3.7318 | 0.34884 | 0.14562 | 0.013612 | 0.03902 | 3.341 | 0.319 | 0.13037 | 0.012447 | 0.23367 | 0.29537
22 | 3 | 25.0683 | 111 | 22 | 3 | HDR | 15.2243 | 1.119 | 381.6463 | 28.0514 | 0.499 | 0.592 | 7.5969 | 0.66245 | 190.4415 | 16.6064 | 25.0683 | 6.804 | 0.604 | 170.5646 | 15.1412 | 0.44692 | 0.53977
22 | 3 | 1.6e-05 | 111 | 22 | 3 | HDR | 15.2243 | 1.119 | 0.00024359 | 1.7904e-05 | 0.499 | 0.592 | 7.5969 | 0.66245 | 0.00012155 | 1.0599e-05 | 1.6e-05 | 6.804 | 0.604 | 0.00010886 | 9.664e-06 | 0.44692 | 0.53977
24 | 3 | 0.012059 | 133 | 24 | 3 | HDR | 20.209 | 2.142 | 0.2437 | 0.02583 | 0.231 | 0.124 | 4.6683 | 0.26561 | 0.056295 | 0.003203 | 0.012059 | 2.691 | 0.138 | 0.032451 | 0.0016641 | 0.13316 | 0.064426
24 | 3 | 0.039991 | 133 | 24 | 3 | HDR | 20.209 | 2.142 | 0.80818 | 0.085661 | 0.231 | 0.124 | 4.6683 | 0.26561 | 0.18669 | 0.010622 | 0.039991 | 2.691 | 0.138 | 0.10762 | 0.0055188 | 0.13316 | 0.064426
24 | 3 | 0.001501 | 133 | 24 | 3 | HDR | 20.209 | 2.142 | 0.030334 | 0.0032151 | 0.231 | 0.124 | 4.6683 | 0.26561 | 0.0070071 | 0.00039868 | 0.001501 | 2.691 | 0.138 | 0.0040392 | 0.00020714 | 0.13316 | 0.064426
24 | 3 | 0.008487 | 133 | 24 | 3 | HDR | 20.209 | 2.142 | 0.17151 | 0.018179 | 0.231 | 0.124 | 4.6683 | 0.26561 | 0.03962 | 0.0022542 | 0.008487 | 2.691 | 0.138 | 0.022839 | 0.0011712 | 0.13316 | 0.064426
17 | 4 | 0.061008 | 70 | 17 | 4 | IND | 10.6803 | 0.917 | 0.65158 | 0.055944 | 0.185 | 0.241 | 1.9759 | 0.221 | 0.12054 | 0.013483 | 0.061008 | 1.044 | 0.109 | 0.063692 | 0.0066499 | 0.09775 | 0.11887
17 | 4 | 1.3573 | 70 | 17 | 4 | IND | 10.6803 | 0.917 | 14.4963 | 1.2446 | 0.185 | 0.241 | 1.9759 | 0.221 | 2.6818 | 0.29996 | 1.3573 | 1.044 | 0.109 | 1.417 | 0.14795 | 0.09775 | 0.11887
17 | 4 | 529.0469 | 70 | 17 | 4 | IND | 10.6803 | 0.917 | 5650.3644 | 485.136 | 0.185 | 0.241 | 1.9759 | 0.221 | 1045.3174 | 116.9178 | 529.0469 | 1.044 | 0.109 | 552.3249 | 57.6661 | 0.09775 | 0.11887
17 | 4 | 0.13287 | 70 | 17 | 4 | IND | 10.6803 | 0.917 | 1.4191 | 0.12184 | 0.185 | 0.241 | 1.9759 | 0.221 | 0.26253 | 0.029363 | 0.13287 | 1.044 | 0.109 | 0.13871 | 0.014483 | 0.09775 | 0.11887
18 | 4 | 0.008201 | 81 | 18 | 4 | IND | 10.5583 | 0.959 | 0.086588 | 0.0078648 | 0.571 | 0.521 | 6.0288 | 0.49964 | 0.049442 | 0.0040975 | 0.008201 | 5.379 | 0.454 | 0.044113 | 0.0037233 | 0.50946 | 0.47341
18 | 4 | 0.01968 | 81 | 18 | 4 | IND | 10.5583 | 0.959 | 0.20779 | 0.018873 | 0.571 | 0.521 | 6.0288 | 0.49964 | 0.11865 | 0.0098329 | 0.01968 | 5.379 | 0.454 | 0.10586 | 0.0089347 | 0.50946 | 0.47341
18 | 4 | 0.004555 | 81 | 18 | 4 | IND | 10.5583 | 0.959 | 0.048093 | 0.0043682 | 0.571 | 0.521 | 6.0288 | 0.49964 | 0.027461 | 0.0022759 | 0.004555 | 5.379 | 0.454 | 0.024501 | 0.002068 | 0.50946 | 0.47341
18 | 4 | 0.015012 | 81 | 18 | 4 | IND | 10.5583 | 0.959 | 0.1585 | 0.014397 | 0.571 | 0.521 | 6.0288 | 0.49964 | 0.090504 | 0.0075006 | 0.015012 | 5.379 | 0.454 | 0.08075 | 0.0068154 | 0.50946 | 0.47341
18 | 4 | 12.3004 | 81 | 18 | 4 | IND | 10.5583 | 0.959 | 129.8709 | 11.7961 | 0.571 | 0.521 | 6.0288 | 0.49964 | 74.1563 | 6.1458 | 12.3004 | 5.379 | 0.454 | 66.1639 | 5.5844 | 0.50946 | 0.47341
18 | 4 | 0.000797 | 81 | 18 | 4 | IND | 10.5583 | 0.959 | 0.0084149 | 0.00076432 | 0.571 | 0.521 | 6.0288 | 0.49964 | 0.0048049 | 0.00039821 | 0.000797 | 5.379 | 0.454 | 0.0042871 | 0.00036184 | 0.50946 | 0.47341
18 | 4 | 0.026175 | 81 | 18 | 4 | IND | 10.5583 | 0.959 | 0.27636 | 0.025102 | 0.571 | 0.521 | 6.0288 | 0.49964 | 0.1578 | 0.013078 | 0.026175 | 5.379 | 0.454 | 0.1408 | 0.011883 | 0.50946 | 0.47341
18 | 4 | 4.0444 | 81 | 18 | 4 | IND | 10.5583 | 0.959 | 42.7023 | 3.8786 | 0.571 | 0.521 | 6.0288 | 0.49964 | 24.383 | 2.0208 | 4.0444 | 5.379 | 0.454 | 21.7551 | 1.8362 | 0.50946 | 0.47341
18 | 4 | 0.000178 | 81 | 18 | 4 | IND | 10.5583 | 0.959 | 0.0018794 | 0.0001707 | 0.571 | 0.521 | 6.0288 | 0.49964 | 0.0010731 | 8.8936e-05 | 0.000178 | 5.379 | 0.454 | 0.00095746 | 8.0812e-05 | 0.50946 | 0.47341
18 | 4 | 215.3436 | 81 | 18 | 4 | IND | 10.5583 | 0.959 | 2273.6538 | 206.5145 | 0.571 | 0.521 | 6.0288 | 0.49964 | 1298.2563 | 107.5941 | 215.3436 | 5.379 | 0.454 | 1158.3334 | 97.766 | 0.50946 | 0.47341
22 | 4 | 0.14214 | 112 | 22 | 4 | IND | 10.2535 | 0.86 | 1.4575 | 0.12224 | 0.49 | 0.583 | 5.0242 | 0.50138 | 0.71416 | 0.071269 | 0.14214 | 4.495 | 0.457 | 0.63894 | 0.06496 | 0.43839 | 0.5314
22 | 4 | 0.000441 | 112 | 22 | 4 | IND | 10.2535 | 0.86 | 0.0045218 | 0.00037926 | 0.49 | 0.583 | 5.0242 | 0.50138 | 0.0022157 | 0.00022111 | 0.000441 | 4.495 | 0.457 | 0.0019823 | 0.00020154 | 0.43839 | 0.5314
22 | 4 | 0.000418 | 112 | 22 | 4 | IND | 10.2535 | 0.86 | 0.0042859 | 0.00035948 | 0.49 | 0.583 | 5.0242 | 0.50138 | 0.0021001 | 0.00020958 | 0.000418 | 4.495 | 0.457 | 0.0018789 | 0.00019103 | 0.43839 | 0.5314
22 | 4 | 6.9768 | 112 | 22 | 4 | IND | 10.2535 | 0.86 | 71.5359 | 6 | 0.49 | 0.583 | 5.0242 | 0.50138 | 35.0526 | 3.498 | 6.9768 | 4.495 | 0.457 | 31.3605 | 3.1884 | 0.43839 | 0.5314
22 | 4 | 0.16937 | 112 | 22 | 4 | IND | 10.2535 | 0.86 | 1.7366 | 0.14566 | 0.49 | 0.583 | 5.0242 | 0.50138 | 0.85095 | 0.084919 | 0.16937 | 4.495 | 0.457 | 0.76132 | 0.077402 | 0.43839 | 0.5314
22 | 4 | 0.64924 | 112 | 22 | 4 | IND | 10.2535 | 0.86 | 6.6569 | 0.55834 | 0.49 | 0.583 | 5.0242 | 0.50138 | 3.2619 | 0.32551 | 0.64924 | 4.495 | 0.457 | 2.9183 | 0.2967 | 0.43839 | 0.5314
22 | 4 | 0.008835 | 112 | 22 | 4 | IND | 10.2535 | 0.86 | 0.090589 | 0.0075981 | 0.49 | 0.583 | 5.0242 | 0.50138 | 0.044389 | 0.0044297 | 0.008835 | 4.495 | 0.457 | 0.039713 | 0.0040376 | 0.43839 | 0.5314
22 | 4 | 0.023804 | 112 | 22 | 4 | IND | 10.2535 | 0.86 | 0.24407 | 0.020471 | 0.49 | 0.583 | 5.0242 | 0.50138 | 0.1196 | 0.011935 | 0.023804 | 4.495 | 0.457 | 0.107 | 0.010878 | 0.43839 | 0.5314
23 | 4 | 0.051376 | 123 | 23 | 4 | IND | 10.0422 | 0.85 | 0.51593 | 0.04367 | 0.893 | 0.909 | 8.9677 | 0.77265 | 0.46072 | 0.039696 | 0.051376 | 8.963 | 0.773 | 0.46048 | 0.039714 | 0.89253 | 0.90941
24 | 4 | 0.022711 | 134 | 24 | 4 | IND | 14.4894 | 1.67 | 0.32907 | 0.037927 | 0.223 | 0.111 | 3.2311 | 0.18537 | 0.073382 | 0.0042099 | 0.022711 | 1.836 | 0.095 | 0.041697 | 0.0021575 | 0.12671 | 0.056886
24 | 4 | 0.038442 | 134 | 24 | 4 | IND | 14.4894 | 1.67 | 0.557 | 0.064198 | 0.223 | 0.111 | 3.2311 | 0.18537 | 0.12421 | 0.007126 | 0.038442 | 1.836 | 0.095 | 0.07058 | 0.003652 | 0.12671 | 0.056886
24 | 4 | 3.9224 | 134 | 24 | 4 | IND | 14.4894 | 1.67 | 56.8331 | 6.5504 | 0.223 | 0.111 | 3.2311 | 0.18537 | 12.6738 | 0.72709 | 3.9224 | 1.836 | 0.095 | 7.2015 | 0.37263 | 0.12671 | 0.056886
24 | 4 | 0.12195 | 134 | 24 | 4 | IND | 14.4894 | 1.67 | 1.767 | 0.20366 | 0.223 | 0.111 | 3.2311 | 0.18537 | 0.39405 | 0.022607 | 0.12195 | 1.836 | 0.095 | 0.22391 | 0.011586 | 0.12671 | 0.056886
24 | 4 | 6.6396 | 134 | 24 | 4 | IND | 14.4894 | 1.67 | 96.2037 | 11.0881 | 0.223 | 0.111 | 3.2311 | 0.18537 | 21.4534 | 1.2308 | 6.6396 | 1.836 | 0.095 | 12.1903 | 0.63076 | 0.12671 | 0.056886
24 | 4 | 9.5706 | 134 | 24 | 4 | IND | 14.4894 | 1.67 | 138.6719 | 15.9829 | 0.223 | 0.111 | 3.2311 | 0.18537 | 30.9238 | 1.7741 | 9.5706 | 1.836 | 0.095 | 17.5716 | 0.9092 | 0.12671 | 0.056886
18 | 6 | 2.2488 | 82 | 18 | 6 | OPE | 2.7936 | 0.118 | 6.2825 | 0.26536 | 0.592 | 0.54 | 1.6538 | 0.06372 | 3.7192 | 0.1433 | 2.2488 | 1.486 | 0.058 | 3.3418 | 0.13043 | 0.53192 | 0.49153
18 | 6 | 0.93505 | 82 | 18 | 6 | OPE | 2.7936 | 0.118 | 2.6122 | 0.11034 | 0.592 | 0.54 | 1.6538 | 0.06372 | 1.5464 | 0.059581 | 0.93505 | 1.486 | 0.058 | 1.3895 | 0.054233 | 0.53192 | 0.49153
18 | 6 | 1.0989 | 82 | 18 | 6 | OPE | 2.7936 | 0.118 | 3.0699 | 0.12967 | 0.592 | 0.54 | 1.6538 | 0.06372 | 1.8174 | 0.070021 | 1.0989 | 1.486 | 0.058 | 1.6329 | 0.063735 | 0.53192 | 0.49153
24 | 6 | 4.9996 | 135 | 24 | 6 | OPE | 4.2719 | 0.323 | 21.3582 | 1.6149 | 0.239 | 0.13 | 1.021 | 0.04199 | 5.1046 | 0.20994 | 4.9996 | 0.594 | 0.022 | 2.9698 | 0.10999 | 0.13905 | 0.068111
[9 empty] | 16355.8 | 1232.4 |  |  |  |  | 6185.5 | 422.1 | 2091.4 |  |  | 4965.6 | 325.4

## City of Longwood
[7 empty] | lb/ac/yr before atten | lb/ac/yr before atten | C*H (lb/yr) | C*I (lb/yr) | delivery ratio in watershed | delivery ratio in watershed | H*L (lb/ac/yr after atten) | I*M (lb/ac/yr after atten) | C*N | C*O |  | lb/ac/yr to Jesup | lb/ac/yr to Jesup | R*S (lb/yr to Jesup) | R*T (lb/yr to Jesup) | U/J | V/K
comb_sws | lc_class_t | area | FID2 | sws | landuse | landname | TN_B | TP_B | TN_B_load | TP_B_load | TN_deliver | TP_deliver | TN_A | TP_A | TN_A_load | TP_A_load | Area_AC_ | TNlandtoLa | TPlandtoLa | TN_load_to | TP_load_to | TN_cummula | TP_cummula
11 | 1 | 0.15951 | 20 | 0 | 0 |  | 0 | 0 | 0 | 0 | 0 | 0 | 0 | 0 | 0 | 0 | 0.15951 | 0 | 0 | 0 | 0 | 0 | 0
11 | 1 | 0.016496 | 20 | 0 | 0 |  | 0 | 0 | 0 | 0 | 0 | 0 | 0 | 0 | 0 | 0 | 0.016496 | 0 | 0 | 0 | 0 | 0 | 0
11 | 1 | 0.088424 | 20 | 0 | 0 |  | 0 | 0 | 0 | 0 | 0 | 0 | 0 | 0 | 0 | 0 | 0.088424 | 0 | 0 | 0 | 0 | 0 | 0
11 | 2 | 0.053731 | 21 | 0 | 0 |  | 0 | 0 | 0 | 0 | 0 | 0 | 0 | 0 | 0 | 0 | 0.053731 | 0 | 0 | 0 | 0 | 0 | 0
11 | 2 | 0.21111 | 21 | 0 | 0 |  | 0 | 0 | 0 | 0 | 0 | 0 | 0 | 0 | 0 | 0 | 0.21111 | 0 | 0 | 0 | 0 | 0 | 0
11 | 2 | 1.1008 | 21 | 0 | 0 |  | 0 | 0 | 0 | 0 | 0 | 0 | 0 | 0 | 0 | 0 | 1.1008 | 0 | 0 | 0 | 0 | 0 | 0
11 | 2 | 7.4551 | 21 | 0 | 0 |  | 0 | 0 | 0 | 0 | 0 | 0 | 0 | 0 | 0 | 0 | 7.4551 | 0 | 0 | 0 | 0 | 0 | 0
11 | 2 | 9.6403 | 21 | 0 | 0 |  | 0 | 0 | 0 | 0 | 0 | 0 | 0 | 0 | 0 | 0 | 9.6403 | 0 | 0 | 0 | 0 | 0 | 0
11 | 2 | 0.004362 | 21 | 0 | 0 |  | 0 | 0 | 0 | 0 | 0 | 0 | 0 | 0 | 0 | 0 | 0.004362 | 0 | 0 | 0 | 0 | 0 | 0
11 | 2 | 0.004516 | 21 | 0 | 0 |  | 0 | 0 | 0 | 0 | 0 | 0 | 0 | 0 | 0 | 0 | 0.004516 | 0 | 0 | 0 | 0 | 0 | 0
11 | 2 | 4.3019 | 21 | 0 | 0 |  | 0 | 0 | 0 | 0 | 0 | 0 | 0 | 0 | 0 | 0 | 4.3019 | 0 | 0 | 0 | 0 | 0 | 0
11 | 2 | 114.8474 | 21 | 0 | 0 |  | 0 | 0 | 0 | 0 | 0 | 0 | 0 | 0 | 0 | 0 | 114.8474 | 0 | 0 | 0 | 0 | 0 | 0
11 | 3 | 15.0196 | 22 | 0 | 0 |  | 0 | 0 | 0 | 0 | 0 | 0 | 0 | 0 | 0 | 0 | 15.0196 | 0 | 0 | 0 | 0 | 0 | 0
11 | 4 | 0.099363 | 23 | 0 | 0 |  | 0 | 0 | 0 | 0 | 0 | 0 | 0 | 0 | 0 | 0 | 0.099363 | 0 | 0 | 0 | 0 | 0 | 0
11 | 4 | 0.52036 | 23 | 0 | 0 |  | 0 | 0 | 0 | 0 | 0 | 0 | 0 | 0 | 0 | 0 | 0.52036 | 0 | 0 | 0 | 0 | 0 | 0
11 | 4 | 0.25976 | 23 | 0 | 0 |  | 0 | 0 | 0 | 0 | 0 | 0 | 0 | 0 | 0 | 0 | 0.25976 | 0 | 0 | 0 | 0 | 0 | 0
11 | 4 | 248.8872 | 23 | 0 | 0 |  | 0 | 0 | 0 | 0 | 0 | 0 | 0 | 0 | 0 | 0 | 248.8872 | 0 | 0 | 0 | 0 | 0 | 0
11 | 4 | 0.569 | 23 | 0 | 0 |  | 0 | 0 | 0 | 0 | 0 | 0 | 0 | 0 | 0 | 0 | 0.569 | 0 | 0 | 0 | 0 | 0 | 0
11 | 4 | 0.004885 | 23 | 0 | 0 |  | 0 | 0 | 0 | 0 | 0 | 0 | 0 | 0 | 0 | 0 | 0.004885 | 0 | 0 | 0 | 0 | 0 | 0
11 | 10 | 4.705 | 25 | 0 | 0 |  | 0 | 0 | 0 | 0 | 0 | 0 | 0 | 0 | 0 | 0 | 4.705 | 0 | 0 | 0 | 0 | 0 | 0
11 | 10 | 3.018 | 25 | 0 | 0 |  | 0 | 0 | 0 | 0 | 0 | 0 | 0 | 0 | 0 | 0 | 3.018 | 0 | 0 | 0 | 0 | 0 | 0
11 | 11 | 2e-05 | 26 | 0 | 0 |  | 0 | 0 | 0 | 0 | 0 | 0 | 0 | 0 | 0 | 0 | 2e-05 | 0 | 0 | 0 | 0 | 0 | 0
11 | 11 | 8.1926 | 26 | 0 | 0 |  | 0 | 0 | 0 | 0 | 0 | 0 | 0 | 0 | 0 | 0 | 8.1926 | 0 | 0 | 0 | 0 | 0 | 0
11 | 11 | 39.1479 | 26 | 0 | 0 |  | 0 | 0 | 0 | 0 | 0 | 0 | 0 | 0 | 0 | 0 | 39.1479 | 0 | 0 | 0 | 0 | 0 | 0
11 | 11 | 0.19694 | 26 | 0 | 0 |  | 0 | 0 | 0 | 0 | 0 | 0 | 0 | 0 | 0 | 0 | 0.19694 | 0 | 0 | 0 | 0 | 0 | 0
11 | 11 | 0.061067 | 26 | 0 | 0 |  | 0 | 0 | 0 | 0 | 0 | 0 | 0 | 0 | 0 | 0 | 0.061067 | 0 | 0 | 0 | 0 | 0 | 0
11 | 11 | 0.81031 | 26 | 0 | 0 |  | 0 | 0 | 0 | 0 | 0 | 0 | 0 | 0 | 0 | 0 | 0.81031 | 0 | 0 | 0 | 0 | 0 | 0
11 | 11 | 0.25089 | 26 | 0 | 0 |  | 0 | 0 | 0 | 0 | 0 | 0 | 0 | 0 | 0 | 0 | 0.25089 | 0 | 0 | 0 | 0 | 0 | 0
11 | 11 | 3.0148 | 26 | 0 | 0 |  | 0 | 0 | 0 | 0 | 0 | 0 | 0 | 0 | 0 | 0 | 3.0148 | 0 | 0 | 0 | 0 | 0 | 0
11 | 12 | 0.58353 | 27 | 0 | 0 |  | 0 | 0 | 0 | 0 | 0 | 0 | 0 | 0 | 0 | 0 | 0.58353 | 0 | 0 | 0 | 0 | 0 | 0
11 | 12 | 0.99191 | 27 | 0 | 0 |  | 0 | 0 | 0 | 0 | 0 | 0 | 0 | 0 | 0 | 0 | 0.99191 | 0 | 0 | 0 | 0 | 0 | 0
11 | 12 | 2.2125 | 27 | 0 | 0 |  | 0 | 0 | 0 | 0 | 0 | 0 | 0 | 0 | 0 | 0 | 2.2125 | 0 | 0 | 0 | 0 | 0 | 0
11 | 12 | 1.8002 | 27 | 0 | 0 |  | 0 | 0 | 0 | 0 | 0 | 0 | 0 | 0 | 0 | 0 | 1.8002 | 0 | 0 | 0 | 0 | 0 | 0
11 | 12 | 0.81182 | 27 | 0 | 0 |  | 0 | 0 | 0 | 0 | 0 | 0 | 0 | 0 | 0 | 0 | 0.81182 | 0 | 0 | 0 | 0 | 0 | 0
11 | 12 | 2.1192 | 27 | 0 | 0 |  | 0 | 0 | 0 | 0 | 0 | 0 | 0 | 0 | 0 | 0 | 2.1192 | 0 | 0 | 0 | 0 | 0 | 0
11 | 12 | 2.075 | 27 | 0 | 0 |  | 0 | 0 | 0 | 0 | 0 | 0 | 0 | 0 | 0 | 0 | 2.075 | 0 | 0 | 0 | 0 | 0 | 0
11 | 12 | 1.3621 | 27 | 0 | 0 |  | 0 | 0 | 0 | 0 | 0 | 0 | 0 | 0 | 0 | 0 | 1.3621 | 0 | 0 | 0 | 0 | 0 | 0
11 | 12 | 1.1968 | 27 | 0 | 0 |  | 0 | 0 | 0 | 0 | 0 | 0 | 0 | 0 | 0 | 0 | 1.1968 | 0 | 0 | 0 | 0 | 0 | 0
11 | 12 | 19.8978 | 27 | 0 | 0 |  | 0 | 0 | 0 | 0 | 0 | 0 | 0 | 0 | 0 | 0 | 19.8978 | 0 | 0 | 0 | 0 | 0 | 0
11 | 12 | 0.23622 | 27 | 0 | 0 |  | 0 | 0 | 0 | 0 | 0 | 0 | 0 | 0 | 0 | 0 | 0.23622 | 0 | 0 | 0 | 0 | 0 | 0
11 | 12 | 10.9163 | 27 | 0 | 0 |  | 0 | 0 | 0 | 0 | 0 | 0 | 0 | 0 | 0 | 0 | 10.9163 | 0 | 0 | 0 | 0 | 0 | 0
11 | 13 | 0.50264 | 28 | 0 | 0 |  | 0 | 0 | 0 | 0 | 0 | 0 | 0 | 0 | 0 | 0 | 0.50264 | 0 | 0 | 0 | 0 | 0 | 0
11 | 13 | 3.8014 | 28 | 0 | 0 |  | 0 | 0 | 0 | 0 | 0 | 0 | 0 | 0 | 0 | 0 | 3.8014 | 0 | 0 | 0 | 0 | 0 | 0
11 | 13 | 2.2673 | 28 | 0 | 0 |  | 0 | 0 | 0 | 0 | 0 | 0 | 0 | 0 | 0 | 0 | 2.2673 | 0 | 0 | 0 | 0 | 0 | 0
11 | 13 | 0.036805 | 28 | 0 | 0 |  | 0 | 0 | 0 | 0 | 0 | 0 | 0 | 0 | 0 | 0 | 0.036805 | 0 | 0 | 0 | 0 | 0 | 0
11 | 13 | 0.008947 | 28 | 0 | 0 |  | 0 | 0 | 0 | 0 | 0 | 0 | 0 | 0 | 0 | 0 | 0.008947 | 0 | 0 | 0 | 0 | 0 | 0
11 | 13 | 125.2778 | 28 | 0 | 0 |  | 0 | 0 | 0 | 0 | 0 | 0 | 0 | 0 | 0 | 0 | 125.2778 | 0 | 0 | 0 | 0 | 0 | 0
11 | 13 | 1.0606 | 28 | 0 | 0 |  | 0 | 0 | 0 | 0 | 0 | 0 | 0 | 0 | 0 | 0 | 1.0606 | 0 | 0 | 0 | 0 | 0 | 0
11 | 13 | 10.7454 | 28 | 0 | 0 |  | 0 | 0 | 0 | 0 | 0 | 0 | 0 | 0 | 0 | 0 | 10.7454 | 0 | 0 | 0 | 0 | 0 | 0
11 | 13 | 0.25665 | 28 | 0 | 0 |  | 0 | 0 | 0 | 0 | 0 | 0 | 0 | 0 | 0 | 0 | 0.25665 | 0 | 0 | 0 | 0 | 0 | 0
11 | 13 | 0.64477 | 28 | 0 | 0 |  | 0 | 0 | 0 | 0 | 0 | 0 | 0 | 0 | 0 | 0 | 0.64477 | 0 | 0 | 0 | 0 | 0 | 0
11 | 13 | 0.17014 | 28 | 0 | 0 |  | 0 | 0 | 0 | 0 | 0 | 0 | 0 | 0 | 0 | 0 | 0.17014 | 0 | 0 | 0 | 0 | 0 | 0
11 | 13 | 2.0896 | 28 | 0 | 0 |  | 0 | 0 | 0 | 0 | 0 | 0 | 0 | 0 | 0 | 0 | 2.0896 | 0 | 0 | 0 | 0 | 0 | 0
11 | 13 | 0.1442 | 28 | 0 | 0 |  | 0 | 0 | 0 | 0 | 0 | 0 | 0 | 0 | 0 | 0 | 0.1442 | 0 | 0 | 0 | 0 | 0 | 0
11 | 13 | 0.001024 | 28 | 0 | 0 |  | 0 | 0 | 0 | 0 | 0 | 0 | 0 | 0 | 0 | 0 | 0.001024 | 0 | 0 | 0 | 0 | 0 | 0
11 | 13 | 0.098886 | 28 | 0 | 0 |  | 0 | 0 | 0 | 0 | 0 | 0 | 0 | 0 | 0 | 0 | 0.098886 | 0 | 0 | 0 | 0 | 0 | 0
11 | 13 | 1.207 | 28 | 0 | 0 |  | 0 | 0 | 0 | 0 | 0 | 0 | 0 | 0 | 0 | 0 | 1.207 | 0 | 0 | 0 | 0 | 0 | 0
16 | 1 | 0.77625 | 57 | 0 | 0 |  | 0 | 0 | 0 | 0 | 0 | 0 | 0 | 0 | 0 | 0 | 0.77625 | 0 | 0 | 0 | 0 | 0 | 0
16 | 1 | 0.46366 | 57 | 0 | 0 |  | 0 | 0 | 0 | 0 | 0 | 0 | 0 | 0 | 0 | 0 | 0.46366 | 0 | 0 | 0 | 0 | 0 | 0
16 | 2 | 5.8488 | 58 | 0 | 0 |  | 0 | 0 | 0 | 0 | 0 | 0 | 0 | 0 | 0 | 0 | 5.8488 | 0 | 0 | 0 | 0 | 0 | 0
16 | 2 | 0.79549 | 58 | 0 | 0 |  | 0 | 0 | 0 | 0 | 0 | 0 | 0 | 0 | 0 | 0 | 0.79549 | 0 | 0 | 0 | 0 | 0 | 0
16 | 2 | 8.2858 | 58 | 0 | 0 |  | 0 | 0 | 0 | 0 | 0 | 0 | 0 | 0 | 0 | 0 | 8.2858 | 0 | 0 | 0 | 0 | 0 | 0
16 | 2 | 8.3712 | 58 | 0 | 0 |  | 0 | 0 | 0 | 0 | 0 | 0 | 0 | 0 | 0 | 0 | 8.3712 | 0 | 0 | 0 | 0 | 0 | 0
16 | 2 | 112.3198 | 58 | 0 | 0 |  | 0 | 0 | 0 | 0 | 0 | 0 | 0 | 0 | 0 | 0 | 112.3198 | 0 | 0 | 0 | 0 | 0 | 0
16 | 3 | 64.1355 | 59 | 0 | 0 |  | 0 | 0 | 0 | 0 | 0 | 0 | 0 | 0 | 0 | 0 | 64.1355 | 0 | 0 | 0 | 0 | 0 | 0
16 | 4 | 4.8611 | 60 | 0 | 0 |  | 0 | 0 | 0 | 0 | 0 | 0 | 0 | 0 | 0 | 0 | 4.8611 | 0 | 0 | 0 | 0 | 0 | 0
16 | 4 | 1.4331 | 60 | 0 | 0 |  | 0 | 0 | 0 | 0 | 0 | 0 | 0 | 0 | 0 | 0 | 1.4331 | 0 | 0 | 0 | 0 | 0 | 0
16 | 4 | 1.3552 | 60 | 0 | 0 |  | 0 | 0 | 0 | 0 | 0 | 0 | 0 | 0 | 0 | 0 | 1.3552 | 0 | 0 | 0 | 0 | 0 | 0
16 | 10 | 0.13107 | 63 | 0 | 0 |  | 0 | 0 | 0 | 0 | 0 | 0 | 0 | 0 | 0 | 0 | 0.13107 | 0 | 0 | 0 | 0 | 0 | 0
16 | 11 | 0.000117 | 64 | 0 | 0 |  | 0 | 0 | 0 | 0 | 0 | 0 | 0 | 0 | 0 | 0 | 0.000117 | 0 | 0 | 0 | 0 | 0 | 0
16 | 11 | 3.0651 | 64 | 0 | 0 |  | 0 | 0 | 0 | 0 | 0 | 0 | 0 | 0 | 0 | 0 | 3.0651 | 0 | 0 | 0 | 0 | 0 | 0
16 | 11 | 1.7583 | 64 | 0 | 0 |  | 0 | 0 | 0 | 0 | 0 | 0 | 0 | 0 | 0 | 0 | 1.7583 | 0 | 0 | 0 | 0 | 0 | 0
16 | 12 | 2.4491 | 65 | 0 | 0 |  | 0 | 0 | 0 | 0 | 0 | 0 | 0 | 0 | 0 | 0 | 2.4491 | 0 | 0 | 0 | 0 | 0 | 0
16 | 12 | 15.5428 | 65 | 0 | 0 |  | 0 | 0 | 0 | 0 | 0 | 0 | 0 | 0 | 0 | 0 | 15.5428 | 0 | 0 | 0 | 0 | 0 | 0
16 | 12 | 0.73561 | 65 | 0 | 0 |  | 0 | 0 | 0 | 0 | 0 | 0 | 0 | 0 | 0 | 0 | 0.73561 | 0 | 0 | 0 | 0 | 0 | 0
16 | 12 | 2.2925 | 65 | 0 | 0 |  | 0 | 0 | 0 | 0 | 0 | 0 | 0 | 0 | 0 | 0 | 2.2925 | 0 | 0 | 0 | 0 | 0 | 0
16 | 12 | 3.0705 | 65 | 0 | 0 |  | 0 | 0 | 0 | 0 | 0 | 0 | 0 | 0 | 0 | 0 | 3.0705 | 0 | 0 | 0 | 0 | 0 | 0
16 | 12 | 0.032059 | 65 | 0 | 0 |  | 0 | 0 | 0 | 0 | 0 | 0 | 0 | 0 | 0 | 0 | 0.032059 | 0 | 0 | 0 | 0 | 0 | 0
16 | 13 | 0.97895 | 66 | 0 | 0 |  | 0 | 0 | 0 | 0 | 0 | 0 | 0 | 0 | 0 | 0 | 0.97895 | 0 | 0 | 0 | 0 | 0 | 0
16 | 13 | 0.9587 | 66 | 0 | 0 |  | 0 | 0 | 0 | 0 | 0 | 0 | 0 | 0 | 0 | 0 | 0.9587 | 0 | 0 | 0 | 0 | 0 | 0
16 | 13 | 0.9842 | 66 | 0 | 0 |  | 0 | 0 | 0 | 0 | 0 | 0 | 0 | 0 | 0 | 0 | 0.9842 | 0 | 0 | 0 | 0 | 0 | 0
16 | 13 | 0.43417 | 66 | 0 | 0 |  | 0 | 0 | 0 | 0 | 0 | 0 | 0 | 0 | 0 | 0 | 0.43417 | 0 | 0 | 0 | 0 | 0 | 0
16 | 13 | 0.47953 | 66 | 0 | 0 |  | 0 | 0 | 0 | 0 | 0 | 0 | 0 | 0 | 0 | 0 | 0.47953 | 0 | 0 | 0 | 0 | 0 | 0
12 | 1 | 6.2233 | 29 | 12 | 1 | LDR | 4.9541 | 0.223 | 30.8308 | 1.3878 | 0.192 | 0.145 | 0.95118 | 0.032335 | 5.9195 | 0.20123 | 6.2233 | 0.455 | 0.016 | 2.8316 | 0.099573 | 0.091844 | 0.071749
21 | 1 | 4.2456 | 100 | 21 | 1 | LDR | 3.3354 | 0.158 | 14.1605 | 0.6708 | 0.583 | 0.524 | 1.9445 | 0.082792 | 8.2556 | 0.3515 | 4.2456 | 1.741 | 0.076 | 7.3915 | 0.32266 | 0.52198 | 0.48101
21 | 1 | 1.0024 | 100 | 21 | 1 | LDR | 3.3354 | 0.158 | 3.3432 | 0.15837 | 0.583 | 0.524 | 1.9445 | 0.082792 | 1.9491 | 0.082987 | 1.0024 | 1.741 | 0.076 | 1.7451 | 0.076179 | 0.52198 | 0.48101
92 | 1 | 13.1542 | 566 | 92 | 1 | LDR | 5.7049 | 0.265 | 75.044 | 3.4859 | 0.417 | 0.337 | 2.379 | 0.089305 | 31.2934 | 1.1747 | 13.1542 | 1.277 | 0.045 | 16.7979 | 0.59194 | 0.22384 | 0.16981
92 | 1 | 7.557 | 566 | 92 | 1 | LDR | 5.7049 | 0.265 | 43.112 | 2.0026 | 0.417 | 0.337 | 2.379 | 0.089305 | 17.9777 | 0.67487 | 7.557 | 1.277 | 0.045 | 9.6502 | 0.34006 | 0.22384 | 0.16981
92 | 1 | 3.3534 | 566 | 92 | 1 | LDR | 5.7049 | 0.265 | 19.1311 | 0.88866 | 0.417 | 0.337 | 2.379 | 0.089305 | 7.9777 | 0.29948 | 3.3534 | 1.277 | 0.045 | 4.2823 | 0.1509 | 0.22384 | 0.16981
93 | 1 | 0.028249 | 577 | 93 | 1 | LDR | 4.2326 | 0.235 | 0.11957 | 0.0066385 | 0.595 | 0.578 | 2.5184 | 0.13583 | 0.071143 | 0.0038371 | 0.028249 | 0.574 | 0.024 | 0.016215 | 0.00067798 | 0.13561 | 0.10213
93 | 1 | 0.002027 | 577 | 93 | 1 | LDR | 4.2326 | 0.235 | 0.0085796 | 0.00047635 | 0.595 | 0.578 | 2.5184 | 0.13583 | 0.0051048 | 0.00027533 | 0.002027 | 0.574 | 0.024 | 0.0011635 | 4.8648e-05 | 0.13561 | 0.10213
93 | 1 | 0.25031 | 577 | 93 | 1 | LDR | 4.2326 | 0.235 | 1.0595 | 0.058823 | 0.595 | 0.578 | 2.5184 | 0.13583 | 0.63039 | 0.034 | 0.25031 | 0.574 | 0.024 | 0.14368 | 0.0060074 | 0.13561 | 0.10213
93 | 1 | 1.2352 | 577 | 93 | 1 | LDR | 4.2326 | 0.235 | 5.2282 | 0.29027 | 0.595 | 0.578 | 2.5184 | 0.13583 | 3.1108 | 0.16778 | 1.2352 | 0.574 | 0.024 | 0.709 | 0.029645 | 0.13561 | 0.10213
12 | 2 | 228.7141 | 30 | 12 | 2 | MDR | 9.8043 | 0.478 | 2242.3715 | 109.3253 | 0.191 | 0.144 | 1.8726 | 0.068832 | 428.293 | 15.7428 | 228.7141 | 0.895 | 0.035 | 204.6991 | 8.005 | 0.091287 | 0.073222
12 | 2 | 107.3182 | 30 | 12 | 2 | MDR | 9.8043 | 0.478 | 1052.1754 | 51.2981 | 0.191 | 0.144 | 1.8726 | 0.068832 | 200.9655 | 7.3869 | 107.3182 | 0.895 | 0.035 | 96.0498 | 3.7561 | 0.091287 | 0.073222
13 | 2 | 0.14653 | 39 | 13 | 2 | MDR | 18.0436 | 0.628 | 2.6439 | 0.09202 | 0.525 | 0.326 | 9.4729 | 0.20473 | 1.3881 | 0.029999 | 0.14653 | 4.532 | 0.103 | 0.66407 | 0.015092 | 0.25117 | 0.16401
21 | 2 | 21.8595 | 101 | 21 | 2 | MDR | 6.6729 | 0.344 | 145.8657 | 7.5197 | 0.581 | 0.521 | 3.8769 | 0.17922 | 84.748 | 3.9177 | 21.8595 | 3.469 | 0.163 | 75.8304 | 3.5631 | 0.51986 | 0.47384
21 | 2 | 1.7039 | 101 | 21 | 2 | MDR | 6.6729 | 0.344 | 11.3702 | 0.58615 | 0.581 | 0.521 | 3.8769 | 0.17922 | 6.6061 | 0.30539 | 1.7039 | 3.469 | 0.163 | 5.911 | 0.27774 | 0.51986 | 0.47384
21 | 2 | 329.7731 | 101 | 21 | 2 | MDR | 6.6729 | 0.344 | 2200.5388 | 113.442 | 0.581 | 0.521 | 3.8769 | 0.17922 | 1278.5131 | 59.1033 | 329.7731 | 3.469 | 0.163 | 1143.983 | 53.753 | 0.51986 | 0.47384
23 | 2 | 0.005214 | 121 | 23 | 2 | MDR | 7.0851 | 0.345 | 0.036942 | 0.0017988 | 0.895 | 0.911 | 6.3412 | 0.31429 | 0.033063 | 0.0016387 | 0.005214 | 6.34 | 0.314 | 0.033057 | 0.0016372 | 0.89484 | 0.91014
23 | 2 | 33.6159 | 121 | 23 | 2 | MDR | 7.0851 | 0.345 | 238.1718 | 11.5975 | 0.895 | 0.911 | 6.3412 | 0.31429 | 213.1638 | 10.5653 | 33.6159 | 6.34 | 0.314 | 213.1247 | 10.5554 | 0.89484 | 0.91014
23 | 2 | 4.3753 | 121 | 23 | 2 | MDR | 7.0851 | 0.345 | 30.9994 | 1.5095 | 0.895 | 0.911 | 6.3412 | 0.31429 | 27.7444 | 1.3751 | 4.3753 | 6.34 | 0.314 | 27.7393 | 1.3738 | 0.89484 | 0.91014
23 | 2 | 12.4718 | 121 | 23 | 2 | MDR | 7.0851 | 0.345 | 88.3637 | 4.3028 | 0.895 | 0.911 | 6.3412 | 0.31429 | 79.0855 | 3.9198 | 12.4718 | 6.34 | 0.314 | 79.071 | 3.9161 | 0.89484 | 0.91014
23 | 2 | 0.009405 | 121 | 23 | 2 | MDR | 7.0851 | 0.345 | 0.066635 | 0.0032447 | 0.895 | 0.911 | 6.3412 | 0.31429 | 0.059639 | 0.0029559 | 0.009405 | 6.34 | 0.314 | 0.059628 | 0.0029532 | 0.89484 | 0.91014
92 | 2 | 0.094497 | 567 | 92 | 2 | MDR | 11.4307 | 0.577 | 1.0802 | 0.054525 | 0.415 | 0.333 | 4.7437 | 0.19214 | 0.44827 | 0.018157 | 0.094497 | 2.534 | 0.096 | 0.23946 | 0.0090717 | 0.22168 | 0.16638
92 | 2 | 20.0566 | 567 | 92 | 2 | MDR | 11.4307 | 0.577 | 229.2605 | 11.5726 | 0.415 | 0.333 | 4.7437 | 0.19214 | 95.1431 | 3.8537 | 20.0566 | 2.534 | 0.096 | 50.8233 | 1.9254 | 0.22168 | 0.16638
92 | 2 | 220.6929 | 567 | 92 | 2 | MDR | 11.4307 | 0.577 | 2522.6734 | 127.3398 | 0.415 | 0.333 | 4.7437 | 0.19214 | 1046.9095 | 42.4042 | 220.6929 | 2.534 | 0.096 | 559.2358 | 21.1865 | 0.22168 | 0.16638
92 | 2 | 33.2604 | 567 | 92 | 2 | MDR | 11.4307 | 0.577 | 380.1899 | 19.1913 | 0.415 | 0.333 | 4.7437 | 0.19214 | 157.7788 | 6.3907 | 33.2604 | 2.534 | 0.096 | 84.2819 | 3.193 | 0.22168 | 0.16638
93 | 2 | 1.4663 | 578 | 93 | 2 | MDR | 8.4959 | 0.512 | 12.4577 | 0.75076 | 0.592 | 0.573 | 5.0295 | 0.29338 | 7.375 | 0.43018 | 1.4663 | 1.137 | 0.051 | 1.6672 | 0.074783 | 0.13383 | 0.099609
93 | 2 | 43.1775 | 578 | 93 | 2 | MDR | 8.4959 | 0.512 | 366.8302 | 22.1069 | 0.592 | 0.573 | 5.0295 | 0.29338 | 217.1635 | 12.6673 | 43.1775 | 1.137 | 0.051 | 49.0929 | 2.2021 | 0.13383 | 0.099609
93 | 2 | 14.6976 | 578 | 93 | 2 | MDR | 8.4959 | 0.512 | 124.869 | 7.5252 | 0.592 | 0.573 | 5.0295 | 0.29338 | 73.9224 | 4.3119 | 14.6976 | 1.137 | 0.051 | 16.7112 | 0.74958 | 0.13383 | 0.099609
94 | 2 | 182.5174 | 586 | 94 | 2 | MDR | 9.6055 | 0.522 | 1753.173 | 95.2741 | 0.245 | 0.182 | 2.3534 | 0.095004 | 429.5274 | 17.3399 | 182.5174 | 0.559 | 0.018 | 102.0272 | 3.2853 | 0.058196 | 0.034483
12 | 3 | 3.8859 | 31 | 12 | 3 | HDR | 22.5146 | 1.778 | 87.4903 | 6.9092 | 0.191 | 0.149 | 4.3003 | 0.26492 | 16.7106 | 1.0295 | 3.8859 | 2.055 | 0.135 | 7.9856 | 0.5246 | 0.091274 | 0.075928
13 | 3 | 0.083855 | 40 | 13 | 3 | HDR | 41.4342 | 2.385 | 3.4745 | 0.19999 | 0.525 | 0.33 | 21.753 | 0.78705 | 1.8241 | 0.065998 | 0.083855 | 10.405 | 0.398 | 0.87251 | 0.033374 | 0.25112 | 0.16688
13 | 3 | 0.027223 | 40 | 13 | 3 | HDR | 41.4342 | 2.385 | 1.128 | 0.064927 | 0.525 | 0.33 | 21.753 | 0.78705 | 0.59218 | 0.021426 | 0.027223 | 10.405 | 0.398 | 0.28326 | 0.010835 | 0.25112 | 0.16688
15 | 3 | 8.5e-05 | 49 | 15 | 3 | HDR | 15.855 | 1.386 | 0.0013477 | 0.00011781 | 0.471 | 0.496 | 7.4677 | 0.68746 | 0.00063475 | 5.8434e-05 | 8.5e-05 | 7.465 | 0.687 | 0.00063453 | 5.8395e-05 | 0.47083 | 0.49567
23 | 3 | 0.1215 | 122 | 23 | 3 | HDR | 15.1365 | 1.11 | 1.8391 | 0.13487 | 0.895 | 0.911 | 13.5472 | 1.0112 | 1.646 | 0.12286 | 0.1215 | 13.544 | 1.011 | 1.6456 | 0.12284 | 0.89479 | 0.91081
92 | 3 | 23.1438 | 568 | 92 | 3 | HDR | 26.2337 | 2.148 | 607.1479 | 49.713 | 0.415 | 0.342 | 10.887 | 0.73462 | 251.9664 | 17.0018 | 23.1438 | 5.816 | 0.375 | 134.6045 | 8.6789 | 0.2217 | 0.17458
92 | 3 | 0.001606 | 568 | 92 | 3 | HDR | 26.2337 | 2.148 | 0.042131 | 0.0034497 | 0.415 | 0.342 | 10.887 | 0.73462 | 0.017484 | 0.0011798 | 0.001606 | 5.816 | 0.375 | 0.0093405 | 0.00060225 | 0.2217 | 0.17458
12 | 4 | 1.1323 | 32 | 12 | 4 | IND | 14.5181 | 1.342 | 16.439 | 1.5196 | 0.187 | 0.143 | 2.7149 | 0.19191 | 3.0741 | 0.2173 | 1.1323 | 1.286 | 0.097 | 1.4561 | 0.10983 | 0.088579 | 0.07228
12 | 4 | 0.069579 | 32 | 12 | 4 | IND | 14.5181 | 1.342 | 1.0102 | 0.093375 | 0.187 | 0.143 | 2.7149 | 0.19191 | 0.1889 | 0.013353 | 0.069579 | 1.286 | 0.097 | 0.089479 | 0.0067492 | 0.088579 | 0.07228
12 | 4 | 0.00041 | 32 | 12 | 4 | IND | 14.5181 | 1.342 | 0.0059524 | 0.00055022 | 0.187 | 0.143 | 2.7149 | 0.19191 | 0.0011131 | 7.8681e-05 | 0.00041 | 1.286 | 0.097 | 0.00052726 | 3.977e-05 | 0.088579 | 0.07228
12 | 4 | 0.47705 | 32 | 12 | 4 | IND | 14.5181 | 1.342 | 6.9259 | 0.64021 | 0.187 | 0.143 | 2.7149 | 0.19191 | 1.2951 | 0.091549 | 0.47705 | 1.286 | 0.097 | 0.61349 | 0.046274 | 0.088579 | 0.07228
12 | 4 | 7.7334 | 32 | 12 | 4 | IND | 14.5181 | 1.342 | 112.2741 | 10.3782 | 0.187 | 0.143 | 2.7149 | 0.19191 | 20.9953 | 1.4841 | 7.7334 | 1.286 | 0.097 | 9.9451 | 0.75014 | 0.088579 | 0.07228
12 | 4 | 214.3836 | 32 | 12 | 4 | IND | 14.5181 | 1.342 | 3112.4506 | 287.7028 | 0.187 | 0.143 | 2.7149 | 0.19191 | 582.0283 | 41.1415 | 214.3836 | 1.286 | 0.097 | 275.6973 | 20.7952 | 0.088579 | 0.07228
12 | 4 | 14.9658 | 32 | 12 | 4 | IND | 14.5181 | 1.342 | 217.2752 | 20.0841 | 0.187 | 0.143 | 2.7149 | 0.19191 | 40.6305 | 2.872 | 14.9658 | 1.286 | 0.097 | 19.246 | 1.4517 | 0.088579 | 0.07228
12 | 4 | 4.7233 | 32 | 12 | 4 | IND | 14.5181 | 1.342 | 68.5729 | 6.3386 | 0.187 | 0.143 | 2.7149 | 0.19191 | 12.8231 | 0.90642 | 4.7233 | 1.286 | 0.097 | 6.0741 | 0.45816 | 0.088579 | 0.07228
12 | 4 | 3.1814 | 32 | 12 | 4 | IND | 14.5181 | 1.342 | 46.1881 | 4.2694 | 0.187 | 0.143 | 2.7149 | 0.19191 | 8.6372 | 0.61053 | 3.1814 | 1.286 | 0.097 | 4.0913 | 0.3086 | 0.088579 | 0.07228
12 | 4 | 55.6515 | 32 | 12 | 4 | IND | 14.5181 | 1.342 | 807.9567 | 74.6844 | 0.187 | 0.143 | 2.7149 | 0.19191 | 151.0879 | 10.6799 | 55.6515 | 1.286 | 0.097 | 71.5679 | 5.3982 | 0.088579 | 0.07228
12 | 4 | 6.8274 | 32 | 12 | 4 | IND | 14.5181 | 1.342 | 99.1217 | 9.1624 | 0.187 | 0.143 | 2.7149 | 0.19191 | 18.5358 | 1.3102 | 6.8274 | 1.286 | 0.097 | 8.7801 | 0.66226 | 0.088579 | 0.07228
12 | 4 | 1.106 | 32 | 12 | 4 | IND | 14.5181 | 1.342 | 16.0576 | 1.4843 | 0.187 | 0.143 | 2.7149 | 0.19191 | 3.0028 | 0.21226 | 1.106 | 1.286 | 0.097 | 1.4224 | 0.10729 | 0.088579 | 0.07228
13 | 4 | 1.6748 | 41 | 13 | 4 | IND | 26.0926 | 1.754 | 43.6992 | 2.9376 | 0.518 | 0.323 | 13.516 | 0.56654 | 22.6362 | 0.94883 | 1.6748 | 6.43 | 0.285 | 10.7688 | 0.47731 | 0.24643 | 0.16249
13 | 4 | 0.91992 | 41 | 13 | 4 | IND | 26.0926 | 1.754 | 24.0031 | 1.6135 | 0.518 | 0.323 | 13.516 | 0.56654 | 12.4336 | 0.52117 | 0.91992 | 6.43 | 0.285 | 5.9151 | 0.26218 | 0.24643 | 0.16249
13 | 4 | 72.5151 | 41 | 13 | 4 | IND | 26.0926 | 1.754 | 1892.1102 | 127.1915 | 0.518 | 0.323 | 13.516 | 0.56654 | 980.1131 | 41.0829 | 72.5151 | 6.43 | 0.285 | 466.2721 | 20.6668 | 0.24643 | 0.16249
13 | 4 | 0.38292 | 41 | 13 | 4 | IND | 26.0926 | 1.754 | 9.9914 | 0.67164 | 0.518 | 0.323 | 13.516 | 0.56654 | 5.1756 | 0.21694 | 0.38292 | 6.43 | 0.285 | 2.4622 | 0.10913 | 0.24643 | 0.16249
13 | 4 | 0.00056 | 41 | 13 | 4 | IND | 26.0926 | 1.754 | 0.014612 | 0.00098224 | 0.518 | 0.323 | 13.516 | 0.56654 | 0.007569 | 0.00031726 | 0.00056 | 6.43 | 0.285 | 0.0036008 | 0.0001596 | 0.24643 | 0.16249
15 | 4 | 0.30597 | 50 | 15 | 4 | IND | 9.745 | 0.997 | 2.9817 | 0.30505 | 0.468 | 0.494 | 4.5607 | 0.49252 | 1.3954 | 0.1507 | 0.30597 | 4.565 | 0.492 | 1.3968 | 0.15054 | 0.46845 | 0.49348
21 | 4 | 7.055 | 103 | 21 | 4 | IND | 10.5311 | 1.016 | 74.2975 | 7.1679 | 0.569 | 0.516 | 5.9922 | 0.52426 | 42.2753 | 3.6986 | 7.055 | 5.358 | 0.477 | 37.8009 | 3.3653 | 0.50878 | 0.46949
21 | 4 | 3.1969 | 103 | 21 | 4 | IND | 10.5311 | 1.016 | 33.6665 | 3.248 | 0.569 | 0.516 | 5.9922 | 0.52426 | 19.1562 | 1.676 | 3.1969 | 5.358 | 0.477 | 17.1287 | 1.5249 | 0.50878 | 0.46949
21 | 4 | 0.59856 | 103 | 21 | 4 | IND | 10.5311 | 1.016 | 6.3035 | 0.60814 | 0.569 | 0.516 | 5.9922 | 0.52426 | 3.5867 | 0.3138 | 0.59856 | 5.358 | 0.477 | 3.2071 | 0.28551 | 0.50878 | 0.46949
21 | 4 | 11.0493 | 103 | 21 | 4 | IND | 10.5311 | 1.016 | 116.3613 | 11.2261 | 0.569 | 0.516 | 5.9922 | 0.52426 | 66.2096 | 5.7926 | 11.0493 | 5.358 | 0.477 | 59.202 | 5.2705 | 0.50878 | 0.46949
21 | 4 | 6.3251 | 103 | 21 | 4 | IND | 10.5311 | 1.016 | 66.6103 | 6.4263 | 0.569 | 0.516 | 5.9922 | 0.52426 | 37.9013 | 3.316 | 6.3251 | 5.358 | 0.477 | 33.8898 | 3.0171 | 0.50878 | 0.46949
21 | 4 | 10.4119 | 103 | 21 | 4 | IND | 10.5311 | 1.016 | 109.6495 | 10.5785 | 0.569 | 0.516 | 5.9922 | 0.52426 | 62.3906 | 5.4585 | 10.4119 | 5.358 | 0.477 | 55.7872 | 4.9665 | 0.50878 | 0.46949
21 | 4 | 41.9175 | 103 | 21 | 4 | IND | 10.5311 | 1.016 | 441.4389 | 42.5882 | 0.569 | 0.516 | 5.9922 | 0.52426 | 251.1787 | 21.9755 | 41.9175 | 5.358 | 0.477 | 224.5942 | 19.9947 | 0.50878 | 0.46949
21 | 4 | 0.12103 | 103 | 21 | 4 | IND | 10.5311 | 1.016 | 1.2746 | 0.12297 | 0.569 | 0.516 | 5.9922 | 0.52426 | 0.72526 | 0.063453 | 0.12103 | 5.358 | 0.477 | 0.6485 | 0.057733 | 0.50878 | 0.46949
21 | 4 | 0.20461 | 103 | 21 | 4 | IND | 10.5311 | 1.016 | 2.1547 | 0.20788 | 0.569 | 0.516 | 5.9922 | 0.52426 | 1.226 | 0.10727 | 0.20461 | 5.358 | 0.477 | 1.0963 | 0.097597 | 0.50878 | 0.46949
21 | 4 | 0.087855 | 103 | 21 | 4 | IND | 10.5311 | 1.016 | 0.92521 | 0.089261 | 0.569 | 0.516 | 5.9922 | 0.52426 | 0.52645 | 0.046059 | 0.087855 | 5.358 | 0.477 | 0.47073 | 0.041907 | 0.50878 | 0.46949
21 | 4 | 30.2982 | 103 | 21 | 4 | IND | 10.5311 | 1.016 | 319.0741 | 30.783 | 0.569 | 0.516 | 5.9922 | 0.52426 | 181.5532 | 15.884 | 30.2982 | 5.358 | 0.477 | 162.3377 | 14.4522 | 0.50878 | 0.46949
23 | 4 | 0.14432 | 123 | 23 | 4 | IND | 10.0422 | 0.85 | 1.4493 | 0.12267 | 0.893 | 0.909 | 8.9677 | 0.77265 | 1.2942 | 0.11151 | 0.14432 | 8.963 | 0.773 | 1.2935 | 0.11156 | 0.89253 | 0.90941
23 | 4 | 0.000204 | 123 | 23 | 4 | IND | 10.0422 | 0.85 | 0.0020486 | 0.0001734 | 0.893 | 0.909 | 8.9677 | 0.77265 | 0.0018294 | 0.00015762 | 0.000204 | 8.963 | 0.773 | 0.0018285 | 0.00015769 | 0.89253 | 0.90941
23 | 4 | 3.2399 | 123 | 23 | 4 | IND | 10.0422 | 0.85 | 32.5359 | 2.7539 | 0.893 | 0.909 | 8.9677 | 0.77265 | 29.0545 | 2.5033 | 3.2399 | 8.963 | 0.773 | 29.0393 | 2.5044 | 0.89253 | 0.90941
23 | 4 | 3.9342 | 123 | 23 | 4 | IND | 10.0422 | 0.85 | 39.5079 | 3.3441 | 0.893 | 0.909 | 8.9677 | 0.77265 | 35.2806 | 3.0397 | 3.9342 | 8.963 | 0.773 | 35.2621 | 3.0411 | 0.89253 | 0.90941
23 | 4 | 1.9099 | 123 | 23 | 4 | IND | 10.0422 | 0.85 | 19.1798 | 1.6234 | 0.893 | 0.909 | 8.9677 | 0.77265 | 17.1275 | 1.4757 | 1.9099 | 8.963 | 0.773 | 17.1185 | 1.4764 | 0.89253 | 0.90941
23 | 4 | 27.2526 | 123 | 23 | 4 | IND | 10.0422 | 0.85 | 273.6764 | 23.1647 | 0.893 | 0.909 | 8.9677 | 0.77265 | 244.393 | 21.0567 | 27.2526 | 8.963 | 0.773 | 244.2648 | 21.0662 | 0.89253 | 0.90941
23 | 4 | 26.9183 | 123 | 23 | 4 | IND | 10.0422 | 0.85 | 270.3196 | 22.8806 | 0.893 | 0.909 | 8.9677 | 0.77265 | 241.3954 | 20.7984 | 26.9183 | 8.963 | 0.773 | 241.2688 | 20.8079 | 0.89253 | 0.90941
23 | 4 | 0.019683 | 123 | 23 | 4 | IND | 10.0422 | 0.85 | 0.19766 | 0.016731 | 0.893 | 0.909 | 8.9677 | 0.77265 | 0.17651 | 0.015208 | 0.019683 | 8.963 | 0.773 | 0.17642 | 0.015215 | 0.89253 | 0.90941
23 | 4 | 13.3197 | 123 | 23 | 4 | IND | 10.0422 | 0.85 | 133.7591 | 11.3217 | 0.893 | 0.909 | 8.9677 | 0.77265 | 119.4469 | 10.2914 | 13.3197 | 8.963 | 0.773 | 119.3843 | 10.2961 | 0.89253 | 0.90941
92 | 4 | 0.14775 | 569 | 92 | 4 | IND | 18.1266 | 1.692 | 2.6782 | 0.25 | 0.402 | 0.328 | 7.2869 | 0.55498 | 1.0767 | 0.081999 | 0.14775 | 3.829 | 0.278 | 0.56574 | 0.041075 | 0.21124 | 0.1643
92 | 4 | 1.3923 | 569 | 92 | 4 | IND | 18.1266 | 1.692 | 25.2372 | 2.3557 | 0.402 | 0.328 | 7.2869 | 0.55498 | 10.1454 | 0.77268 | 1.3923 | 3.829 | 0.278 | 5.331 | 0.38705 | 0.21124 | 0.1643
92 | 4 | 105.7239 | 569 | 92 | 4 | IND | 18.1266 | 1.692 | 1916.4101 | 178.8848 | 0.402 | 0.328 | 7.2869 | 0.55498 | 770.3969 | 58.6742 | 105.7239 | 3.829 | 0.278 | 404.8168 | 29.3912 | 0.21124 | 0.1643
94 | 4 | 0.63716 | 587 | 94 | 4 | IND | 15.2828 | 1.533 | 9.7376 | 0.97677 | 0.233 | 0.178 | 3.5609 | 0.27287 | 2.2689 | 0.17386 | 0.63716 | 0.819 | 0.053 | 0.52184 | 0.03377 | 0.05359 | 0.034573
94 | 4 | 2.2206 | 587 | 94 | 4 | IND | 15.2828 | 1.533 | 33.9364 | 3.4041 | 0.233 | 0.178 | 3.5609 | 0.27287 | 7.9072 | 0.60593 | 2.2206 | 0.819 | 0.053 | 1.8186 | 0.11769 | 0.05359 | 0.034573
94 | 4 | 25.1021 | 587 | 94 | 4 | IND | 15.2828 | 1.533 | 383.6305 | 38.4815 | 0.233 | 0.178 | 3.5609 | 0.27287 | 89.3859 | 6.8497 | 25.1021 | 0.819 | 0.053 | 20.5586 | 1.3304 | 0.05359 | 0.034573
94 | 4 | 1.8082 | 587 | 94 | 4 | IND | 15.2828 | 1.533 | 27.6349 | 2.772 | 0.233 | 0.178 | 3.5609 | 0.27287 | 6.4389 | 0.49342 | 1.8082 | 0.819 | 0.053 | 1.4809 | 0.095836 | 0.05359 | 0.034573
94 | 4 | 2.3226 | 587 | 94 | 4 | IND | 15.2828 | 1.533 | 35.4962 | 3.5606 | 0.233 | 0.178 | 3.5609 | 0.27287 | 8.2706 | 0.63378 | 2.3226 | 0.819 | 0.053 | 1.9022 | 0.1231 | 0.05359 | 0.034573
21 | 6 | 14.9214 | 104 | 21 | 6 | OPE | 3.1285 | 0.138 | 46.681 | 2.0592 | 0.592 | 0.536 | 1.852 | 0.073968 | 27.6352 | 1.1037 | 14.9214 | 1.662 | 0.068 | 24.7994 | 1.0147 | 0.53125 | 0.49275
21 | 6 | 0.99264 | 104 | 21 | 6 | OPE | 3.1285 | 0.138 | 3.1054 | 0.13699 | 0.592 | 0.536 | 1.852 | 0.073968 | 1.8384 | 0.073424 | 0.99264 | 1.662 | 0.068 | 1.6498 | 0.0675 | 0.53125 | 0.49275
21 | 6 | 0.11376 | 104 | 21 | 6 | OPE | 3.1285 | 0.138 | 0.35591 | 0.015699 | 0.592 | 0.536 | 1.852 | 0.073968 | 0.2107 | 0.0084149 | 0.11376 | 1.662 | 0.068 | 0.18908 | 0.007736 | 0.53125 | 0.49275
21 | 6 | 3.9e-05 | 104 | 21 | 6 | OPE | 3.1285 | 0.138 | 0.00012201 | 5.382e-06 | 0.592 | 0.536 | 1.852 | 0.073968 | 7.223e-05 | 2.8848e-06 | 3.9e-05 | 1.662 | 0.068 | 6.4818e-05 | 2.652e-06 | 0.53125 | 0.49275
92 | 6 | 8.8091 | 570 | 92 | 6 | OPE | 5.3152 | 0.232 | 46.8223 | 2.0437 | 0.426 | 0.348 | 2.2643 | 0.080736 | 19.9463 | 0.71121 | 8.8091 | 1.226 | 0.041 | 10.7999 | 0.36117 | 0.23066 | 0.17672
92 | 6 | 3.1925 | 570 | 92 | 6 | OPE | 5.3152 | 0.232 | 16.9688 | 0.74066 | 0.426 | 0.348 | 2.2643 | 0.080736 | 7.2287 | 0.25775 | 3.1925 | 1.226 | 0.041 | 3.914 | 0.13089 | 0.23066 | 0.17672
93 | 6 | 2.5249 | 579 | 93 | 6 | OPE | 3.9161 | 0.203 | 9.8879 | 0.51256 | 0.603 | 0.591 | 2.3614 | 0.11997 | 5.9624 | 0.30292 | 2.5249 | 0.554 | 0.022 | 1.3988 | 0.055548 | 0.14147 | 0.10837
[9 empty] | 23274.3 | 1613 |  |  |  |  | 8876.5 | 501.8 | 2064.2 |  |  | 5549.7 | 326.1

## City of Maitland
[7 empty] | lb/ac/yr before atten | lb/ac/yr before atten | C*H (lb/yr) | C*I (lb/yr) | delivery ratio in watershed | delivery ratio in watershed | H*L (lb/ac/yr after atten) | I*M (lb/ac/yr after atten) | C*N | C*O |  | lb/ac/yr to Jesup | lb/ac/yr to Jesup | R*S (lb/yr to Jesup) | R*T (lb/yr to Jesup) | U/J | V/K
comb_sws | lc_class_t | area | FID2 | sws | landuse | landname | TN_B | TP_B | TN_B_load | TP_B_load | TN_deliver | TP_deliver | TN_A | TP_A | TN_A_load | TP_A_load | Area_AC_ | TNlandtoLa | TPlandtoLa | TN_load_to | TP_load_to | TN_cummula | TP_cummula
3 | 1 | 19.4958 | 0 | 0 | 0 |  | 0 | 0 | 0 | 0 | 0 | 0 | 0 | 0 | 0 | 0 | 19.4958 | 0 | 0 | 0 | 0 | 0 | 0
3 | 1 | 3.2564 | 0 | 0 | 0 |  | 0 | 0 | 0 | 0 | 0 | 0 | 0 | 0 | 0 | 0 | 3.2564 | 0 | 0 | 0 | 0 | 0 | 0
3 | 1 | 9.0907 | 0 | 0 | 0 |  | 0 | 0 | 0 | 0 | 0 | 0 | 0 | 0 | 0 | 0 | 9.0907 | 0 | 0 | 0 | 0 | 0 | 0
3 | 1 | 0.32508 | 0 | 0 | 0 |  | 0 | 0 | 0 | 0 | 0 | 0 | 0 | 0 | 0 | 0 | 0.32508 | 0 | 0 | 0 | 0 | 0 | 0
3 | 1 | 2.5048 | 0 | 0 | 0 |  | 0 | 0 | 0 | 0 | 0 | 0 | 0 | 0 | 0 | 0 | 2.5048 | 0 | 0 | 0 | 0 | 0 | 0
3 | 1 | 2.3346 | 0 | 0 | 0 |  | 0 | 0 | 0 | 0 | 0 | 0 | 0 | 0 | 0 | 0 | 2.3346 | 0 | 0 | 0 | 0 | 0 | 0
3 | 2 | 341.7943 | 1 | 0 | 0 |  | 0 | 0 | 0 | 0 | 0 | 0 | 0 | 0 | 0 | 0 | 341.7943 | 0 | 0 | 0 | 0 | 0 | 0
3 | 2 | 15.5755 | 1 | 0 | 0 |  | 0 | 0 | 0 | 0 | 0 | 0 | 0 | 0 | 0 | 0 | 15.5755 | 0 | 0 | 0 | 0 | 0 | 0
3 | 2 | 0.39624 | 1 | 0 | 0 |  | 0 | 0 | 0 | 0 | 0 | 0 | 0 | 0 | 0 | 0 | 0.39624 | 0 | 0 | 0 | 0 | 0 | 0
3 | 2 | 12.6683 | 1 | 0 | 0 |  | 0 | 0 | 0 | 0 | 0 | 0 | 0 | 0 | 0 | 0 | 12.6683 | 0 | 0 | 0 | 0 | 0 | 0
3 | 2 | 112.2639 | 1 | 0 | 0 |  | 0 | 0 | 0 | 0 | 0 | 0 | 0 | 0 | 0 | 0 | 112.2639 | 0 | 0 | 0 | 0 | 0 | 0
3 | 2 | 14.5009 | 1 | 0 | 0 |  | 0 | 0 | 0 | 0 | 0 | 0 | 0 | 0 | 0 | 0 | 14.5009 | 0 | 0 | 0 | 0 | 0 | 0
3 | 3 | 0.30226 | 2 | 0 | 0 |  | 0 | 0 | 0 | 0 | 0 | 0 | 0 | 0 | 0 | 0 | 0.30226 | 0 | 0 | 0 | 0 | 0 | 0
3 | 3 | 5.5304 | 2 | 0 | 0 |  | 0 | 0 | 0 | 0 | 0 | 0 | 0 | 0 | 0 | 0 | 5.5304 | 0 | 0 | 0 | 0 | 0 | 0
3 | 3 | 3.0048 | 2 | 0 | 0 |  | 0 | 0 | 0 | 0 | 0 | 0 | 0 | 0 | 0 | 0 | 3.0048 | 0 | 0 | 0 | 0 | 0 | 0
3 | 3 | 21.5343 | 2 | 0 | 0 |  | 0 | 0 | 0 | 0 | 0 | 0 | 0 | 0 | 0 | 0 | 21.5343 | 0 | 0 | 0 | 0 | 0 | 0
3 | 3 | 12.1744 | 2 | 0 | 0 |  | 0 | 0 | 0 | 0 | 0 | 0 | 0 | 0 | 0 | 0 | 12.1744 | 0 | 0 | 0 | 0 | 0 | 0
3 | 4 | 0.002502 | 3 | 0 | 0 |  | 0 | 0 | 0 | 0 | 0 | 0 | 0 | 0 | 0 | 0 | 0.002502 | 0 | 0 | 0 | 0 | 0 | 0
3 | 4 | 0.53329 | 3 | 0 | 0 |  | 0 | 0 | 0 | 0 | 0 | 0 | 0 | 0 | 0 | 0 | 0.53329 | 0 | 0 | 0 | 0 | 0 | 0
3 | 4 | 7.932 | 3 | 0 | 0 |  | 0 | 0 | 0 | 0 | 0 | 0 | 0 | 0 | 0 | 0 | 7.932 | 0 | 0 | 0 | 0 | 0 | 0
3 | 4 | 45.4102 | 3 | 0 | 0 |  | 0 | 0 | 0 | 0 | 0 | 0 | 0 | 0 | 0 | 0 | 45.4102 | 0 | 0 | 0 | 0 | 0 | 0
3 | 4 | 1.8581 | 3 | 0 | 0 |  | 0 | 0 | 0 | 0 | 0 | 0 | 0 | 0 | 0 | 0 | 1.8581 | 0 | 0 | 0 | 0 | 0 | 0
3 | 4 | 0.29097 | 3 | 0 | 0 |  | 0 | 0 | 0 | 0 | 0 | 0 | 0 | 0 | 0 | 0 | 0.29097 | 0 | 0 | 0 | 0 | 0 | 0
3 | 4 | 0.079457 | 3 | 0 | 0 |  | 0 | 0 | 0 | 0 | 0 | 0 | 0 | 0 | 0 | 0 | 0.079457 | 0 | 0 | 0 | 0 | 0 | 0
3 | 4 | 0.13262 | 3 | 0 | 0 |  | 0 | 0 | 0 | 0 | 0 | 0 | 0 | 0 | 0 | 0 | 0.13262 | 0 | 0 | 0 | 0 | 0 | 0
3 | 4 | 5.5762 | 3 | 0 | 0 |  | 0 | 0 | 0 | 0 | 0 | 0 | 0 | 0 | 0 | 0 | 5.5762 | 0 | 0 | 0 | 0 | 0 | 0
3 | 4 | 0.014972 | 3 | 0 | 0 |  | 0 | 0 | 0 | 0 | 0 | 0 | 0 | 0 | 0 | 0 | 0.014972 | 0 | 0 | 0 | 0 | 0 | 0
3 | 4 | 0.000509 | 3 | 0 | 0 |  | 0 | 0 | 0 | 0 | 0 | 0 | 0 | 0 | 0 | 0 | 0.000509 | 0 | 0 | 0 | 0 | 0 | 0
3 | 4 | 13.7439 | 3 | 0 | 0 |  | 0 | 0 | 0 | 0 | 0 | 0 | 0 | 0 | 0 | 0 | 13.7439 | 0 | 0 | 0 | 0 | 0 | 0
3 | 4 | 0.003698 | 3 | 0 | 0 |  | 0 | 0 | 0 | 0 | 0 | 0 | 0 | 0 | 0 | 0 | 0.003698 | 0 | 0 | 0 | 0 | 0 | 0
3 | 4 | 67.6477 | 3 | 0 | 0 |  | 0 | 0 | 0 | 0 | 0 | 0 | 0 | 0 | 0 | 0 | 67.6477 | 0 | 0 | 0 | 0 | 0 | 0
3 | 4 | 0.88519 | 3 | 0 | 0 |  | 0 | 0 | 0 | 0 | 0 | 0 | 0 | 0 | 0 | 0 | 0.88519 | 0 | 0 | 0 | 0 | 0 | 0
3 | 4 | 16.3837 | 3 | 0 | 0 |  | 0 | 0 | 0 | 0 | 0 | 0 | 0 | 0 | 0 | 0 | 16.3837 | 0 | 0 | 0 | 0 | 0 | 0
3 | 6 | 19.114 | 4 | 0 | 0 |  | 0 | 0 | 0 | 0 | 0 | 0 | 0 | 0 | 0 | 0 | 19.114 | 0 | 0 | 0 | 0 | 0 | 0
3 | 9 | 42.3424 | 5 | 0 | 0 |  | 0 | 0 | 0 | 0 | 0 | 0 | 0 | 0 | 0 | 0 | 42.3424 | 0 | 0 | 0 | 0 | 0 | 0
3 | 10 | 1.8637 | 6 | 0 | 0 |  | 0 | 0 | 0 | 0 | 0 | 0 | 0 | 0 | 0 | 0 | 1.8637 | 0 | 0 | 0 | 0 | 0 | 0
3 | 10 | 0.010774 | 6 | 0 | 0 |  | 0 | 0 | 0 | 0 | 0 | 0 | 0 | 0 | 0 | 0 | 0.010774 | 0 | 0 | 0 | 0 | 0 | 0
3 | 10 | 0.000358 | 6 | 0 | 0 |  | 0 | 0 | 0 | 0 | 0 | 0 | 0 | 0 | 0 | 0 | 0.000358 | 0 | 0 | 0 | 0 | 0 | 0
3 | 10 | 0.003448 | 6 | 0 | 0 |  | 0 | 0 | 0 | 0 | 0 | 0 | 0 | 0 | 0 | 0 | 0.003448 | 0 | 0 | 0 | 0 | 0 | 0
3 | 10 | 0.66864 | 6 | 0 | 0 |  | 0 | 0 | 0 | 0 | 0 | 0 | 0 | 0 | 0 | 0 | 0.66864 | 0 | 0 | 0 | 0 | 0 | 0
3 | 11 | 3.6865 | 7 | 0 | 0 |  | 0 | 0 | 0 | 0 | 0 | 0 | 0 | 0 | 0 | 0 | 3.6865 | 0 | 0 | 0 | 0 | 0 | 0
3 | 11 | 4.2574 | 7 | 0 | 0 |  | 0 | 0 | 0 | 0 | 0 | 0 | 0 | 0 | 0 | 0 | 4.2574 | 0 | 0 | 0 | 0 | 0 | 0
3 | 11 | 7.744 | 7 | 0 | 0 |  | 0 | 0 | 0 | 0 | 0 | 0 | 0 | 0 | 0 | 0 | 7.744 | 0 | 0 | 0 | 0 | 0 | 0
3 | 11 | 4.3513 | 7 | 0 | 0 |  | 0 | 0 | 0 | 0 | 0 | 0 | 0 | 0 | 0 | 0 | 4.3513 | 0 | 0 | 0 | 0 | 0 | 0
3 | 11 | 3.9645 | 7 | 0 | 0 |  | 0 | 0 | 0 | 0 | 0 | 0 | 0 | 0 | 0 | 0 | 3.9645 | 0 | 0 | 0 | 0 | 0 | 0
3 | 11 | 2.4948 | 7 | 0 | 0 |  | 0 | 0 | 0 | 0 | 0 | 0 | 0 | 0 | 0 | 0 | 2.4948 | 0 | 0 | 0 | 0 | 0 | 0
3 | 11 | 3.1225 | 7 | 0 | 0 |  | 0 | 0 | 0 | 0 | 0 | 0 | 0 | 0 | 0 | 0 | 3.1225 | 0 | 0 | 0 | 0 | 0 | 0
3 | 12 | 3.8368 | 8 | 0 | 0 |  | 0 | 0 | 0 | 0 | 0 | 0 | 0 | 0 | 0 | 0 | 3.8368 | 0 | 0 | 0 | 0 | 0 | 0
3 | 12 | 4.033 | 8 | 0 | 0 |  | 0 | 0 | 0 | 0 | 0 | 0 | 0 | 0 | 0 | 0 | 4.033 | 0 | 0 | 0 | 0 | 0 | 0
3 | 12 | 19.157 | 8 | 0 | 0 |  | 0 | 0 | 0 | 0 | 0 | 0 | 0 | 0 | 0 | 0 | 19.157 | 0 | 0 | 0 | 0 | 0 | 0
3 | 12 | 23.8614 | 8 | 0 | 0 |  | 0 | 0 | 0 | 0 | 0 | 0 | 0 | 0 | 0 | 0 | 23.8614 | 0 | 0 | 0 | 0 | 0 | 0
3 | 12 | 82.3192 | 8 | 0 | 0 |  | 0 | 0 | 0 | 0 | 0 | 0 | 0 | 0 | 0 | 0 | 82.3192 | 0 | 0 | 0 | 0 | 0 | 0
3 | 12 | 0.55919 | 8 | 0 | 0 |  | 0 | 0 | 0 | 0 | 0 | 0 | 0 | 0 | 0 | 0 | 0.55919 | 0 | 0 | 0 | 0 | 0 | 0
3 | 12 | 3.775 | 8 | 0 | 0 |  | 0 | 0 | 0 | 0 | 0 | 0 | 0 | 0 | 0 | 0 | 3.775 | 0 | 0 | 0 | 0 | 0 | 0
3 | 12 | 37.0357 | 8 | 0 | 0 |  | 0 | 0 | 0 | 0 | 0 | 0 | 0 | 0 | 0 | 0 | 37.0357 | 0 | 0 | 0 | 0 | 0 | 0
3 | 12 | 0.34394 | 8 | 0 | 0 |  | 0 | 0 | 0 | 0 | 0 | 0 | 0 | 0 | 0 | 0 | 0.34394 | 0 | 0 | 0 | 0 | 0 | 0
3 | 12 | 1.5154 | 8 | 0 | 0 |  | 0 | 0 | 0 | 0 | 0 | 0 | 0 | 0 | 0 | 0 | 1.5154 | 0 | 0 | 0 | 0 | 0 | 0
3 | 12 | 4.2592 | 8 | 0 | 0 |  | 0 | 0 | 0 | 0 | 0 | 0 | 0 | 0 | 0 | 0 | 4.2592 | 0 | 0 | 0 | 0 | 0 | 0
3 | 12 | 0.28747 | 8 | 0 | 0 |  | 0 | 0 | 0 | 0 | 0 | 0 | 0 | 0 | 0 | 0 | 0.28747 | 0 | 0 | 0 | 0 | 0 | 0
3 | 12 | 24.1413 | 8 | 0 | 0 |  | 0 | 0 | 0 | 0 | 0 | 0 | 0 | 0 | 0 | 0 | 24.1413 | 0 | 0 | 0 | 0 | 0 | 0
3 | 12 | 17.5711 | 8 | 0 | 0 |  | 0 | 0 | 0 | 0 | 0 | 0 | 0 | 0 | 0 | 0 | 17.5711 | 0 | 0 | 0 | 0 | 0 | 0
3 | 12 | 0.30663 | 8 | 0 | 0 |  | 0 | 0 | 0 | 0 | 0 | 0 | 0 | 0 | 0 | 0 | 0.30663 | 0 | 0 | 0 | 0 | 0 | 0
3 | 13 | 1.6797 | 9 | 0 | 0 |  | 0 | 0 | 0 | 0 | 0 | 0 | 0 | 0 | 0 | 0 | 1.6797 | 0 | 0 | 0 | 0 | 0 | 0
3 | 13 | 0.51234 | 9 | 0 | 0 |  | 0 | 0 | 0 | 0 | 0 | 0 | 0 | 0 | 0 | 0 | 0.51234 | 0 | 0 | 0 | 0 | 0 | 0
3 | 13 | 1.3742 | 9 | 0 | 0 |  | 0 | 0 | 0 | 0 | 0 | 0 | 0 | 0 | 0 | 0 | 1.3742 | 0 | 0 | 0 | 0 | 0 | 0
3 | 13 | 1.2584 | 9 | 0 | 0 |  | 0 | 0 | 0 | 0 | 0 | 0 | 0 | 0 | 0 | 0 | 1.2584 | 0 | 0 | 0 | 0 | 0 | 0
3 | 13 | 1.0165 | 9 | 0 | 0 |  | 0 | 0 | 0 | 0 | 0 | 0 | 0 | 0 | 0 | 0 | 1.0165 | 0 | 0 | 0 | 0 | 0 | 0
3 | 13 | 0.75849 | 9 | 0 | 0 |  | 0 | 0 | 0 | 0 | 0 | 0 | 0 | 0 | 0 | 0 | 0.75849 | 0 | 0 | 0 | 0 | 0 | 0
3 | 13 | 0.93153 | 9 | 0 | 0 |  | 0 | 0 | 0 | 0 | 0 | 0 | 0 | 0 | 0 | 0 | 0.93153 | 0 | 0 | 0 | 0 | 0 | 0
3 | 13 | 0.40637 | 9 | 0 | 0 |  | 0 | 0 | 0 | 0 | 0 | 0 | 0 | 0 | 0 | 0 | 0.40637 | 0 | 0 | 0 | 0 | 0 | 0
3 | 13 | 0.91133 | 9 | 0 | 0 |  | 0 | 0 | 0 | 0 | 0 | 0 | 0 | 0 | 0 | 0 | 0.91133 | 0 | 0 | 0 | 0 | 0 | 0
3 | 13 | 2.5431 | 9 | 0 | 0 |  | 0 | 0 | 0 | 0 | 0 | 0 | 0 | 0 | 0 | 0 | 2.5431 | 0 | 0 | 0 | 0 | 0 | 0
3 | 13 | 0.48384 | 9 | 0 | 0 |  | 0 | 0 | 0 | 0 | 0 | 0 | 0 | 0 | 0 | 0 | 0.48384 | 0 | 0 | 0 | 0 | 0 | 0
3 | 13 | 1.9603 | 9 | 0 | 0 |  | 0 | 0 | 0 | 0 | 0 | 0 | 0 | 0 | 0 | 0 | 1.9603 | 0 | 0 | 0 | 0 | 0 | 0
3 | 13 | 2.8744 | 9 | 0 | 0 |  | 0 | 0 | 0 | 0 | 0 | 0 | 0 | 0 | 0 | 0 | 2.8744 | 0 | 0 | 0 | 0 | 0 | 0
3 | 13 | 0.019057 | 9 | 0 | 0 |  | 0 | 0 | 0 | 0 | 0 | 0 | 0 | 0 | 0 | 0 | 0.019057 | 0 | 0 | 0 | 0 | 0 | 0
3 | 13 | 0.66622 | 9 | 0 | 0 |  | 0 | 0 | 0 | 0 | 0 | 0 | 0 | 0 | 0 | 0 | 0.66622 | 0 | 0 | 0 | 0 | 0 | 0
3 | 13 | 0.62717 | 9 | 0 | 0 |  | 0 | 0 | 0 | 0 | 0 | 0 | 0 | 0 | 0 | 0 | 0.62717 | 0 | 0 | 0 | 0 | 0 | 0
3 | 13 | 1.1179 | 9 | 0 | 0 |  | 0 | 0 | 0 | 0 | 0 | 0 | 0 | 0 | 0 | 0 | 1.1179 | 0 | 0 | 0 | 0 | 0 | 0
3 | 13 | 2.1947 | 9 | 0 | 0 |  | 0 | 0 | 0 | 0 | 0 | 0 | 0 | 0 | 0 | 0 | 2.1947 | 0 | 0 | 0 | 0 | 0 | 0
3 | 13 | 1.2758 | 9 | 0 | 0 |  | 0 | 0 | 0 | 0 | 0 | 0 | 0 | 0 | 0 | 0 | 1.2758 | 0 | 0 | 0 | 0 | 0 | 0
3 | 13 | 5.4287 | 9 | 0 | 0 |  | 0 | 0 | 0 | 0 | 0 | 0 | 0 | 0 | 0 | 0 | 5.4287 | 0 | 0 | 0 | 0 | 0 | 0
3 | 13 | 1.4983 | 9 | 0 | 0 |  | 0 | 0 | 0 | 0 | 0 | 0 | 0 | 0 | 0 | 0 | 1.4983 | 0 | 0 | 0 | 0 | 0 | 0
3 | 13 | 0.007225 | 9 | 0 | 0 |  | 0 | 0 | 0 | 0 | 0 | 0 | 0 | 0 | 0 | 0 | 0.007225 | 0 | 0 | 0 | 0 | 0 | 0
3 | 13 | 0.028052 | 9 | 0 | 0 |  | 0 | 0 | 0 | 0 | 0 | 0 | 0 | 0 | 0 | 0 | 0.028052 | 0 | 0 | 0 | 0 | 0 | 0
3 | 13 | 0.71821 | 9 | 0 | 0 |  | 0 | 0 | 0 | 0 | 0 | 0 | 0 | 0 | 0 | 0 | 0.71821 | 0 | 0 | 0 | 0 | 0 | 0
3 | 13 | 0.013127 | 9 | 0 | 0 |  | 0 | 0 | 0 | 0 | 0 | 0 | 0 | 0 | 0 | 0 | 0.013127 | 0 | 0 | 0 | 0 | 0 | 0
3 | 13 | 54.4801 | 9 | 0 | 0 |  | 0 | 0 | 0 | 0 | 0 | 0 | 0 | 0 | 0 | 0 | 54.4801 | 0 | 0 | 0 | 0 | 0 | 0
3 | 13 | 0.53631 | 9 | 0 | 0 |  | 0 | 0 | 0 | 0 | 0 | 0 | 0 | 0 | 0 | 0 | 0.53631 | 0 | 0 | 0 | 0 | 0 | 0
3 | 13 | 0.61997 | 9 | 0 | 0 |  | 0 | 0 | 0 | 0 | 0 | 0 | 0 | 0 | 0 | 0 | 0.61997 | 0 | 0 | 0 | 0 | 0 | 0
3 | 13 | 7.4208 | 9 | 0 | 0 |  | 0 | 0 | 0 | 0 | 0 | 0 | 0 | 0 | 0 | 0 | 7.4208 | 0 | 0 | 0 | 0 | 0 | 0
3 | 13 | 3.678 | 9 | 0 | 0 |  | 0 | 0 | 0 | 0 | 0 | 0 | 0 | 0 | 0 | 0 | 3.678 | 0 | 0 | 0 | 0 | 0 | 0
50 | 1 | 0.003905 | 371 | 50 | 1 | LDR | 4.7079 | 0.218 | 0.018384 | 0.00085129 | 0.395 | 0.428 | 1.8596 | 0.093304 | 0.0072618 | 0.00036435 | 0.003905 | 0.315 | 0 | 0.0012301 | 0 | 0.066909 | 0
51 | 1 | 21.9242 | 380 | 51 | 1 | LDR | 6.143 | 0.282 | 134.6814 | 6.1826 | 0.472 | 0.631 | 2.8995 | 0.17794 | 63.5696 | 3.9012 | 21.9242 | 1.056 | 0.069 | 23.152 | 1.5128 | 0.1719 | 0.24468
52 | 1 | 7.9748 | 388 | 52 | 1 | LDR | 5.0974 | 0.231 | 40.6509 | 1.8422 | 0.163 | 0.285 | 0.83088 | 0.065835 | 6.6261 | 0.52502 | 7.9748 | 0.071 | 0.016 | 0.56621 | 0.1276 | 0.013929 | 0.069264
48 | 2 | 1.1635 | 357 | 48 | 2 | MDR | 14.2002 | 0.661 | 16.5218 | 0.76906 | 0.536 | 0.605 | 7.6113 | 0.39991 | 8.8557 | 0.46528 | 1.1635 | 3.462 | 0.214 | 4.028 | 0.24899 | 0.2438 | 0.32375
49 | 2 | 37.976 | 364 | 49 | 2 | MDR | 15.7078 | 0.863 | 596.5172 | 32.7733 | 0.968 | 0.952 | 15.2051 | 0.82158 | 577.4287 | 31.2002 | 37.976 | 5.468 | 0.323 | 207.6526 | 12.2662 | 0.34811 | 0.37428
49 | 2 | 0.067362 | 364 | 49 | 2 | MDR | 15.7078 | 0.863 | 1.0581 | 0.058133 | 0.968 | 0.952 | 15.2051 | 0.82158 | 1.0242 | 0.055343 | 0.067362 | 5.468 | 0.323 | 0.36834 | 0.021758 | 0.34811 | 0.37428
49 | 2 | 309.2484 | 364 | 49 | 2 | MDR | 15.7078 | 0.863 | 4857.5972 | 266.8814 | 0.968 | 0.952 | 15.2051 | 0.82158 | 4702.154 | 254.0711 | 309.2484 | 5.468 | 0.323 | 1690.9702 | 99.8872 | 0.34811 | 0.37428
50 | 2 | 0.015234 | 372 | 50 | 2 | MDR | 9.4137 | 0.47 | 0.14341 | 0.00716 | 0.394 | 0.426 | 3.709 | 0.20022 | 0.056503 | 0.0030502 | 0.015234 | 0.668 | 0.058 | 0.010176 | 0.00088357 | 0.07096 | 0.1234
50 | 2 | 0.04696 | 372 | 50 | 2 | MDR | 9.4137 | 0.47 | 0.44207 | 0.022071 | 0.394 | 0.426 | 3.709 | 0.20022 | 0.17417 | 0.0094023 | 0.04696 | 0.668 | 0.058 | 0.031369 | 0.0027237 | 0.07096 | 0.1234
50 | 2 | 1.3941 | 372 | 50 | 2 | MDR | 9.4137 | 0.47 | 13.1238 | 0.65524 | 0.394 | 0.426 | 3.709 | 0.20022 | 5.1708 | 0.27913 | 1.3941 | 0.668 | 0.058 | 0.93127 | 0.080859 | 0.07096 | 0.1234
51 | 2 | 58.5821 | 381 | 51 | 2 | MDR | 12.3118 | 0.61 | 721.2514 | 35.7351 | 0.471 | 0.624 | 5.7989 | 0.38064 | 339.7094 | 22.2987 | 58.5821 | 2.104 | 0.147 | 123.2566 | 8.6116 | 0.17089 | 0.24098
51 | 2 | 11.484 | 381 | 51 | 2 | MDR | 12.3118 | 0.61 | 141.3893 | 7.0053 | 0.471 | 0.624 | 5.7989 | 0.38064 | 66.5943 | 4.3713 | 11.484 | 2.104 | 0.147 | 24.1624 | 1.6882 | 0.17089 | 0.24098
51 | 2 | 128.4805 | 381 | 51 | 2 | MDR | 12.3118 | 0.61 | 1581.8276 | 78.3731 | 0.471 | 0.624 | 5.7989 | 0.38064 | 745.0408 | 48.9048 | 128.4805 | 2.104 | 0.147 | 270.3229 | 18.8866 | 0.17089 | 0.24098
51 | 2 | 0.074273 | 381 | 51 | 2 | MDR | 12.3118 | 0.61 | 0.91444 | 0.045307 | 0.471 | 0.624 | 5.7989 | 0.38064 | 0.4307 | 0.028271 | 0.074273 | 2.104 | 0.147 | 0.15627 | 0.010918 | 0.17089 | 0.24098
51 | 2 | 5.0073 | 381 | 51 | 2 | MDR | 12.3118 | 0.61 | 61.6495 | 3.0545 | 0.471 | 0.624 | 5.7989 | 0.38064 | 29.0369 | 1.906 | 5.0073 | 2.104 | 0.147 | 10.5355 | 0.73608 | 0.17089 | 0.24098
51 | 2 | 0.005932 | 381 | 51 | 2 | MDR | 12.3118 | 0.61 | 0.073034 | 0.0036185 | 0.471 | 0.624 | 5.7989 | 0.38064 | 0.034399 | 0.002258 | 0.005932 | 2.104 | 0.147 | 0.012481 | 0.000872 | 0.17089 | 0.24098
51 | 2 | 0.045602 | 381 | 51 | 2 | MDR | 12.3118 | 0.61 | 0.56144 | 0.027817 | 0.471 | 0.624 | 5.7989 | 0.38064 | 0.26444 | 0.017358 | 0.045602 | 2.104 | 0.147 | 0.095947 | 0.0067035 | 0.17089 | 0.24098
52 | 2 | 12.3566 | 389 | 52 | 2 | MDR | 10.1918 | 0.5 | 125.9364 | 6.1783 | 0.162 | 0.281 | 1.6511 | 0.1405 | 20.4017 | 1.7361 | 12.3566 | 0.14 | 0.034 | 1.7299 | 0.42012 | 0.013736 | 0.068
52 | 2 | 0.003782 | 389 | 52 | 2 | MDR | 10.1918 | 0.5 | 0.038546 | 0.001891 | 0.162 | 0.281 | 1.6511 | 0.1405 | 0.0062444 | 0.00053137 | 0.003782 | 0.14 | 0.034 | 0.00052948 | 0.00012859 | 0.013736 | 0.068
52 | 2 | 6.6084 | 389 | 52 | 2 | MDR | 10.1918 | 0.5 | 67.352 | 3.3042 | 0.162 | 0.281 | 1.6511 | 0.1405 | 10.911 | 0.92848 | 6.6084 | 0.14 | 0.034 | 0.92518 | 0.22469 | 0.013736 | 0.068
52 | 2 | 16.1256 | 389 | 52 | 2 | MDR | 10.1918 | 0.5 | 164.3491 | 8.0628 | 0.162 | 0.281 | 1.6511 | 0.1405 | 26.6245 | 2.2656 | 16.1256 | 0.14 | 0.034 | 2.2576 | 0.54827 | 0.013736 | 0.068
52 | 2 | 0.046284 | 389 | 52 | 2 | MDR | 10.1918 | 0.5 | 0.47172 | 0.023142 | 0.162 | 0.281 | 1.6511 | 0.1405 | 0.076419 | 0.0065029 | 0.046284 | 0.14 | 0.034 | 0.0064798 | 0.0015737 | 0.013736 | 0.068
52 | 2 | 264.0887 | 389 | 52 | 2 | MDR | 10.1918 | 0.5 | 2691.5504 | 132.0444 | 0.162 | 0.281 | 1.6511 | 0.1405 | 436.0312 | 37.1045 | 264.0887 | 0.14 | 0.034 | 36.9724 | 8.979 | 0.013736 | 0.068
53 | 2 | 0.017957 | 395 | 53 | 2 | MDR | 8.612 | 0.399 | 0.15465 | 0.0071648 | 0.387 | 0.285 | 3.3329 | 0.11371 | 0.059848 | 0.002042 | 0.017957 | 0.61 | 0.035 | 0.010954 | 0.0006285 | 0.070831 | 0.087719
53 | 2 | 10.1973 | 395 | 53 | 2 | MDR | 8.612 | 0.399 | 87.8195 | 4.0687 | 0.387 | 0.285 | 3.3329 | 0.11371 | 33.9861 | 1.1596 | 10.1973 | 0.61 | 0.035 | 6.2203 | 0.35691 | 0.070831 | 0.087719
53 | 2 | 0.50801 | 395 | 53 | 2 | MDR | 8.612 | 0.399 | 4.375 | 0.2027 | 0.387 | 0.285 | 3.3329 | 0.11371 | 1.6931 | 0.057769 | 0.50801 | 0.61 | 0.035 | 0.30989 | 0.01778 | 0.070831 | 0.087719
53 | 2 | 0.91491 | 395 | 53 | 2 | MDR | 8.612 | 0.399 | 7.8792 | 0.36505 | 0.387 | 0.285 | 3.3329 | 0.11371 | 3.0493 | 0.10404 | 0.91491 | 0.61 | 0.035 | 0.55809 | 0.032022 | 0.070831 | 0.087719
53 | 2 | 5.8578 | 395 | 53 | 2 | MDR | 8.612 | 0.399 | 50.4476 | 2.3373 | 0.387 | 0.285 | 3.3329 | 0.11371 | 19.5232 | 0.66612 | 5.8578 | 0.61 | 0.035 | 3.5733 | 0.20502 | 0.070831 | 0.087719
51 | 3 | 2.746 | 382 | 51 | 3 | HDR | 28.1915 | 2.122 | 77.4125 | 5.8269 | 0.471 | 0.635 | 13.2782 | 1.3475 | 36.4613 | 3.7001 | 2.746 | 4.817 | 0.53 | 13.2273 | 1.4554 | 0.17087 | 0.24976
51 | 3 | 21.7631 | 382 | 51 | 3 | HDR | 28.1915 | 2.122 | 613.5324 | 46.1812 | 0.471 | 0.635 | 13.2782 | 1.3475 | 288.9738 | 29.3251 | 21.7631 | 4.817 | 0.53 | 104.8326 | 11.5344 | 0.17087 | 0.24976
51 | 3 | 6.2636 | 382 | 51 | 3 | HDR | 28.1915 | 2.122 | 176.5802 | 13.2914 | 0.471 | 0.635 | 13.2782 | 1.3475 | 83.1693 | 8.44 | 6.2636 | 4.817 | 0.53 | 30.1718 | 3.3197 | 0.17087 | 0.24976
53 | 3 | 15.7145 | 396 | 53 | 3 | HDR | 19.7158 | 1.391 | 309.8251 | 21.8589 | 0.387 | 0.287 | 7.63 | 0.39922 | 119.9023 | 6.2735 | 15.7145 | 1.395 | 0.127 | 21.9218 | 1.9957 | 0.070755 | 0.091301
53 | 3 | 40.2956 | 396 | 53 | 3 | HDR | 19.7158 | 1.391 | 794.4605 | 56.0512 | 0.387 | 0.287 | 7.63 | 0.39922 | 307.4562 | 16.0867 | 40.2956 | 1.395 | 0.127 | 56.2123 | 5.1175 | 0.070755 | 0.091301
53 | 3 | 9.3962 | 396 | 53 | 3 | HDR | 19.7158 | 1.391 | 185.2532 | 13.0701 | 0.387 | 0.287 | 7.63 | 0.39922 | 71.693 | 3.7511 | 9.3962 | 1.395 | 0.127 | 13.1077 | 1.1933 | 0.070755 | 0.091301
49 | 4 | 3.7982 | 366 | 49 | 4 | IND | 19.4322 | 1.921 | 73.8069 | 7.2963 | 0.968 | 0.951 | 18.8103 | 1.8269 | 71.4451 | 6.9388 | 3.7982 | 6.683 | 0.712 | 25.3833 | 2.7043 | 0.34391 | 0.37064
49 | 4 | 42.9172 | 366 | 49 | 4 | IND | 19.4322 | 1.921 | 833.9739 | 82.444 | 0.968 | 0.951 | 18.8103 | 1.8269 | 807.2867 | 78.4042 | 42.9172 | 6.683 | 0.712 | 286.8158 | 30.5571 | 0.34391 | 0.37064
50 | 4 | 0.000511 | 374 | 50 | 4 | IND | 14.8186 | 1.314 | 0.0075723 | 0.00067145 | 0.389 | 0.423 | 5.7644 | 0.55582 | 0.0029456 | 0.00028403 | 0.000511 | 1.015 | 0.162 | 0.00051866 | 8.2782e-05 | 0.068495 | 0.12329
50 | 4 | 0.057978 | 374 | 50 | 4 | IND | 14.8186 | 1.314 | 0.85915 | 0.076183 | 0.389 | 0.423 | 5.7644 | 0.55582 | 0.33421 | 0.032225 | 0.057978 | 1.015 | 0.162 | 0.058848 | 0.0093924 | 0.068495 | 0.12329
51 | 4 | 5.6272 | 383 | 51 | 4 | IND | 19.6928 | 1.698 | 110.8149 | 9.555 | 0.466 | 0.612 | 9.1768 | 1.0392 | 51.6397 | 5.8476 | 5.6272 | 3.274 | 0.399 | 18.4234 | 2.2452 | 0.16625 | 0.23498
51 | 4 | 0.12273 | 383 | 51 | 4 | IND | 19.6928 | 1.698 | 2.4169 | 0.20839 | 0.466 | 0.612 | 9.1768 | 1.0392 | 1.1263 | 0.12754 | 0.12273 | 3.274 | 0.399 | 0.40181 | 0.048968 | 0.16625 | 0.23498
51 | 4 | 5.3969 | 383 | 51 | 4 | IND | 19.6928 | 1.698 | 106.2791 | 9.1639 | 0.466 | 0.612 | 9.1768 | 1.0392 | 49.5261 | 5.6083 | 5.3969 | 3.274 | 0.399 | 17.6693 | 2.1533 | 0.16625 | 0.23498
51 | 4 | 0.20703 | 383 | 51 | 4 | IND | 19.6928 | 1.698 | 4.077 | 0.35154 | 0.466 | 0.612 | 9.1768 | 1.0392 | 1.8999 | 0.21514 | 0.20703 | 3.274 | 0.399 | 0.67782 | 0.082606 | 0.16625 | 0.23498
51 | 4 | 2.824 | 383 | 51 | 4 | IND | 19.6928 | 1.698 | 55.6133 | 4.7952 | 0.466 | 0.612 | 9.1768 | 1.0392 | 25.9158 | 2.9347 | 2.824 | 3.274 | 0.399 | 9.2459 | 1.1268 | 0.16625 | 0.23498
51 | 4 | 20.9928 | 383 | 51 | 4 | IND | 19.6928 | 1.698 | 413.4075 | 35.6458 | 0.466 | 0.612 | 9.1768 | 1.0392 | 192.6479 | 21.8153 | 20.9928 | 3.274 | 0.399 | 68.7305 | 8.3761 | 0.16625 | 0.23498
51 | 4 | 23.0653 | 383 | 51 | 4 | IND | 19.6928 | 1.698 | 454.2203 | 39.1649 | 0.466 | 0.612 | 9.1768 | 1.0392 | 211.6666 | 23.9689 | 23.0653 | 3.274 | 0.399 | 75.5158 | 9.2031 | 0.16625 | 0.23498
52 | 4 | 0.009001 | 390 | 52 | 4 | IND | 16.0378 | 1.398 | 0.14436 | 0.012583 | 0.157 | 0.282 | 2.5179 | 0.39424 | 0.022664 | 0.0035485 | 0.009001 | 0.209 | 0.096 | 0.0018812 | 0.0008641 | 0.013032 | 0.06867
52 | 4 | 3.9283 | 390 | 52 | 4 | IND | 16.0378 | 1.398 | 63.0018 | 5.4918 | 0.157 | 0.282 | 2.5179 | 0.39424 | 9.8913 | 1.5487 | 3.9283 | 0.209 | 0.096 | 0.82102 | 0.37712 | 0.013032 | 0.06867
52 | 4 | 41.9169 | 390 | 52 | 4 | IND | 16.0378 | 1.398 | 672.2565 | 58.5998 | 0.157 | 0.282 | 2.5179 | 0.39424 | 105.5443 | 16.5252 | 41.9169 | 0.209 | 0.096 | 8.7606 | 4.024 | 0.013032 | 0.06867
52 | 4 | 36.1286 | 390 | 52 | 4 | IND | 16.0378 | 1.398 | 579.4242 | 50.5078 | 0.157 | 0.282 | 2.5179 | 0.39424 | 90.9696 | 14.2432 | 36.1286 | 0.209 | 0.096 | 7.5509 | 3.4683 | 0.013032 | 0.06867
52 | 4 | 0.34512 | 390 | 52 | 4 | IND | 16.0378 | 1.398 | 5.5349 | 0.48247 | 0.157 | 0.282 | 2.5179 | 0.39424 | 0.86898 | 0.13606 | 0.34512 | 0.209 | 0.096 | 0.072129 | 0.033131 | 0.013032 | 0.06867
53 | 4 | 0.2876 | 397 | 53 | 4 | IND | 14.2092 | 1.148 | 4.0866 | 0.33017 | 0.376 | 0.28 | 5.3426 | 0.32144 | 1.5366 | 0.092447 | 0.2876 | 0.948 | 0.097 | 0.27265 | 0.027898 | 0.066717 | 0.084495
53 | 4 | 28.8729 | 397 | 53 | 4 | IND | 14.2092 | 1.148 | 410.2594 | 33.146 | 0.376 | 0.28 | 5.3426 | 0.32144 | 154.2575 | 9.2809 | 28.8729 | 0.948 | 0.097 | 27.3715 | 2.8007 | 0.066717 | 0.084495
51 | 6 | 3.4643 | 384 | 51 | 6 | OPE | 5.4756 | 0.237 | 18.969 | 0.82103 | 0.474 | 0.653 | 2.5954 | 0.15476 | 8.9913 | 0.53613 | 3.4643 | 0.958 | 0.061 | 3.3188 | 0.21132 | 0.17496 | 0.25738
51 | 6 | 0.11784 | 384 | 51 | 6 | OPE | 5.4756 | 0.237 | 0.64525 | 0.027928 | 0.474 | 0.653 | 2.5954 | 0.15476 | 0.30585 | 0.018237 | 0.11784 | 0.958 | 0.061 | 0.11289 | 0.0071882 | 0.17496 | 0.25738
52 | 6 | 5.6392 | 391 | 52 | 6 | OPE | 4.6019 | 0.196 | 25.9508 | 1.1053 | 0.166 | 0.297 | 0.76391 | 0.058212 | 4.3078 | 0.32827 | 5.6392 | 0.066 | 0.014 | 0.37219 | 0.078949 | 0.014342 | 0.071429
52 | 6 | 7.2224 | 391 | 52 | 6 | OPE | 4.6019 | 0.196 | 33.2363 | 1.4156 | 0.166 | 0.297 | 0.76391 | 0.058212 | 5.5172 | 0.42043 | 7.2224 | 0.066 | 0.014 | 0.47668 | 0.10111 | 0.014342 | 0.071429
[9 empty] | 17394.8 | 1087 |  |  |  |  | 9801.9 | 668.7 | 1229.3 |  |  | 3200.3 | 247.1

## City of Orlando
[7 empty] | lb/ac/yr before atten | lb/ac/yr before atten | C*H (lb/yr) | C*I (lb/yr) | delivery ratio in watershed | delivery ratio in watershed | H*L (lb/ac/yr after atten) | I*M (lb/ac/yr after atten) | C*N | C*O |  | lb/ac/yr to Jesup | lb/ac/yr to Jesup | R*S (lb/yr to Jesup) | R*T (lb/yr to Jesup) | U/J | V/K
comb_sws | lc_class_t | area | FID2 | sws | landuse | landname | TN_B | TP_B | TN_B_load | TP_B_load | TN_deliver | TP_deliver | TN_A | TP_A | TN_A_load | TP_A_load | Area_AC_ | TNlandtoLa | TPlandtoLa | TN_load_to | TP_load_to | TN_cummula | TP_cummula
77 | 2 | 5.8563 | 537 | 0 | 0 |  | 0 | 0 | 0 | 0 | 0 | 0 | 0 | 0 | 0 | 0 | 5.8563 | 0 | 0 | 0 | 0 | 0 | 0
77 | 3 | 0.66888 | 538 | 0 | 0 |  | 0 | 0 | 0 | 0 | 0 | 0 | 0 | 0 | 0 | 0 | 0.66888 | 0 | 0 | 0 | 0 | 0 | 0
77 | 4 | 11.5046 | 539 | 0 | 0 |  | 0 | 0 | 0 | 0 | 0 | 0 | 0 | 0 | 0 | 0 | 11.5046 | 0 | 0 | 0 | 0 | 0 | 0
77 | 12 | 1.0406 | 540 | 0 | 0 |  | 0 | 0 | 0 | 0 | 0 | 0 | 0 | 0 | 0 | 0 | 1.0406 | 0 | 0 | 0 | 0 | 0 | 0
78 | 2 | 0.11422 | 541 | 0 | 0 |  | 0 | 0 | 0 | 0 | 0 | 0 | 0 | 0 | 0 | 0 | 0.11422 | 0 | 0 | 0 | 0 | 0 | 0
78 | 2 | 100.1838 | 541 | 0 | 0 |  | 0 | 0 | 0 | 0 | 0 | 0 | 0 | 0 | 0 | 0 | 100.1838 | 0 | 0 | 0 | 0 | 0 | 0
78 | 4 | 0.94564 | 542 | 0 | 0 |  | 0 | 0 | 0 | 0 | 0 | 0 | 0 | 0 | 0 | 0 | 0.94564 | 0 | 0 | 0 | 0 | 0 | 0
78 | 4 | 1.2783 | 542 | 0 | 0 |  | 0 | 0 | 0 | 0 | 0 | 0 | 0 | 0 | 0 | 0 | 1.2783 | 0 | 0 | 0 | 0 | 0 | 0
78 | 4 | 174.705 | 542 | 0 | 0 |  | 0 | 0 | 0 | 0 | 0 | 0 | 0 | 0 | 0 | 0 | 174.705 | 0 | 0 | 0 | 0 | 0 | 0
78 | 4 | 0.11085 | 542 | 0 | 0 |  | 0 | 0 | 0 | 0 | 0 | 0 | 0 | 0 | 0 | 0 | 0.11085 | 0 | 0 | 0 | 0 | 0 | 0
78 | 4 | 12.994 | 542 | 0 | 0 |  | 0 | 0 | 0 | 0 | 0 | 0 | 0 | 0 | 0 | 0 | 12.994 | 0 | 0 | 0 | 0 | 0 | 0
78 | 6 | 2.7991 | 543 | 0 | 0 |  | 0 | 0 | 0 | 0 | 0 | 0 | 0 | 0 | 0 | 0 | 2.7991 | 0 | 0 | 0 | 0 | 0 | 0
78 | 6 | 10.1956 | 543 | 0 | 0 |  | 0 | 0 | 0 | 0 | 0 | 0 | 0 | 0 | 0 | 0 | 10.1956 | 0 | 0 | 0 | 0 | 0 | 0
78 | 12 | 27.6166 | 544 | 0 | 0 |  | 0 | 0 | 0 | 0 | 0 | 0 | 0 | 0 | 0 | 0 | 27.6166 | 0 | 0 | 0 | 0 | 0 | 0
69 | 1 | 10.3585 | 490 | 69 | 1 | LDR | 4.6913 | 0.203 | 48.5951 | 2.1028 | 0.666 | 0.465 | 3.1244 | 0.094395 | 32.3644 | 0.97779 | 10.3585 | 0.071 | 0.006 | 0.73545 | 0.062151 | 0.015134 | 0.029557
54 | 2 | 0.02421 | 403 | 54 | 2 | MDR | 7.7954 | 0.381 | 0.18873 | 0.009224 | 0.256 | 0.097 | 1.9956 | 0.036957 | 0.048314 | 0.00089473 | 0.02421 | 0.157 | 0.004 | 0.003801 | 9.684e-05 | 0.02014 | 0.010499
54 | 2 | 0.41157 | 403 | 54 | 2 | MDR | 7.7954 | 0.381 | 3.2083 | 0.15681 | 0.256 | 0.097 | 1.9956 | 0.036957 | 0.82133 | 0.01521 | 0.41157 | 0.157 | 0.004 | 0.064616 | 0.0016463 | 0.02014 | 0.010499
54 | 2 | 0.16149 | 403 | 54 | 2 | MDR | 7.7954 | 0.381 | 1.2589 | 0.061527 | 0.256 | 0.097 | 1.9956 | 0.036957 | 0.32227 | 0.0059681 | 0.16149 | 0.157 | 0.004 | 0.025354 | 0.00064596 | 0.02014 | 0.010499
54 | 2 | 0.098286 | 403 | 54 | 2 | MDR | 7.7954 | 0.381 | 0.76618 | 0.037447 | 0.256 | 0.097 | 1.9956 | 0.036957 | 0.19614 | 0.0036324 | 0.098286 | 0.157 | 0.004 | 0.015431 | 0.00039314 | 0.02014 | 0.010499
54 | 2 | 0.001266 | 403 | 54 | 2 | MDR | 7.7954 | 0.381 | 0.009869 | 0.00048235 | 0.256 | 0.097 | 1.9956 | 0.036957 | 0.0025265 | 4.6788e-05 | 0.001266 | 0.157 | 0.004 | 0.00019876 | 5.064e-06 | 0.02014 | 0.010499
54 | 2 | 0.010391 | 403 | 54 | 2 | MDR | 7.7954 | 0.381 | 0.081002 | 0.003959 | 0.256 | 0.097 | 1.9956 | 0.036957 | 0.020737 | 0.00038402 | 0.010391 | 0.157 | 0.004 | 0.0016314 | 4.1564e-05 | 0.02014 | 0.010499
54 | 2 | 0.32446 | 403 | 54 | 2 | MDR | 7.7954 | 0.381 | 2.5293 | 0.12362 | 0.256 | 0.097 | 1.9956 | 0.036957 | 0.64749 | 0.011991 | 0.32446 | 0.157 | 0.004 | 0.05094 | 0.0012978 | 0.02014 | 0.010499
54 | 2 | 0.60158 | 403 | 54 | 2 | MDR | 7.7954 | 0.381 | 4.6896 | 0.2292 | 0.256 | 0.097 | 1.9956 | 0.036957 | 1.2005 | 0.022233 | 0.60158 | 0.157 | 0.004 | 0.094448 | 0.0024063 | 0.02014 | 0.010499
54 | 2 | 9.1e-05 | 403 | 54 | 2 | MDR | 7.7954 | 0.381 | 0.00070938 | 3.4671e-05 | 0.256 | 0.097 | 1.9956 | 0.036957 | 0.0001816 | 3.3631e-06 | 9.1e-05 | 0.157 | 0.004 | 1.4287e-05 | 3.64e-07 | 0.02014 | 0.010499
54 | 2 | 0.49684 | 403 | 54 | 2 | MDR | 7.7954 | 0.381 | 3.8731 | 0.1893 | 0.256 | 0.097 | 1.9956 | 0.036957 | 0.9915 | 0.018362 | 0.49684 | 0.157 | 0.004 | 0.078004 | 0.0019874 | 0.02014 | 0.010499
54 | 2 | 0.31121 | 403 | 54 | 2 | MDR | 7.7954 | 0.381 | 2.426 | 0.11857 | 0.256 | 0.097 | 1.9956 | 0.036957 | 0.62106 | 0.011501 | 0.31121 | 0.157 | 0.004 | 0.04886 | 0.0012449 | 0.02014 | 0.010499
58 | 2 | 29.6214 | 427 | 58 | 2 | MDR | 9.8281 | 0.44 | 291.1205 | 13.0334 | 0.501 | 0.315 | 4.9239 | 0.1386 | 145.8514 | 4.1055 | 29.6214 | 0.633 | 0.023 | 18.7503 | 0.68129 | 0.064407 | 0.052273
58 | 2 | 0.065935 | 427 | 58 | 2 | MDR | 9.8281 | 0.44 | 0.64801 | 0.029011 | 0.501 | 0.315 | 4.9239 | 0.1386 | 0.32465 | 0.0091386 | 0.065935 | 0.633 | 0.023 | 0.041737 | 0.0015165 | 0.064407 | 0.052273
58 | 2 | 0.001723 | 427 | 58 | 2 | MDR | 9.8281 | 0.44 | 0.016934 | 0.00075812 | 0.501 | 0.315 | 4.9239 | 0.1386 | 0.0084838 | 0.00023881 | 0.001723 | 0.633 | 0.023 | 0.0010907 | 3.9629e-05 | 0.064407 | 0.052273
60 | 2 | 0.3487 | 444 | 60 | 2 | MDR | 10.4609 | 0.537 | 3.6477 | 0.18725 | 0.205 | 0.067 | 2.1445 | 0.035979 | 0.74778 | 0.012546 | 0.3487 | 0.164 | 0.003 | 0.057187 | 0.0010461 | 0.015678 | 0.0055866
61 | 2 | 0.46456 | 452 | 61 | 2 | MDR | 14.6836 | 0.846 | 6.8214 | 0.39302 | 0.522 | 0.455 | 7.6648 | 0.38493 | 3.5608 | 0.17882 | 0.46456 | 0.549 | 0.028 | 0.25505 | 0.013008 | 0.037389 | 0.033097
61 | 2 | 0.006611 | 452 | 61 | 2 | MDR | 14.6836 | 0.846 | 0.097073 | 0.0055929 | 0.522 | 0.455 | 7.6648 | 0.38493 | 0.050672 | 0.0025448 | 0.006611 | 0.549 | 0.028 | 0.0036294 | 0.00018511 | 0.037389 | 0.033097
61 | 2 | 0.033796 | 452 | 61 | 2 | MDR | 14.6836 | 0.846 | 0.49625 | 0.028591 | 0.522 | 0.455 | 7.6648 | 0.38493 | 0.25904 | 0.013009 | 0.033796 | 0.549 | 0.028 | 0.018554 | 0.00094629 | 0.037389 | 0.033097
61 | 2 | 0.090597 | 452 | 61 | 2 | MDR | 14.6836 | 0.846 | 1.3303 | 0.076645 | 0.522 | 0.455 | 7.6648 | 0.38493 | 0.69441 | 0.034874 | 0.090597 | 0.549 | 0.028 | 0.049738 | 0.0025367 | 0.037389 | 0.033097
61 | 2 | 0.013019 | 452 | 61 | 2 | MDR | 14.6836 | 0.846 | 0.19117 | 0.011014 | 0.522 | 0.455 | 7.6648 | 0.38493 | 0.099788 | 0.0050114 | 0.013019 | 0.549 | 0.028 | 0.0071474 | 0.00036453 | 0.037389 | 0.033097
61 | 2 | 0.11942 | 452 | 61 | 2 | MDR | 14.6836 | 0.846 | 1.7535 | 0.10103 | 0.522 | 0.455 | 7.6648 | 0.38493 | 0.91535 | 0.045969 | 0.11942 | 0.549 | 0.028 | 0.065563 | 0.0033438 | 0.037389 | 0.033097
61 | 2 | 45.1664 | 452 | 61 | 2 | MDR | 14.6836 | 0.846 | 663.2053 | 38.2108 | 0.522 | 0.455 | 7.6648 | 0.38493 | 346.1932 | 17.3859 | 45.1664 | 0.549 | 0.028 | 24.7964 | 1.2647 | 0.037389 | 0.033097
62 | 2 | 1.0404 | 456 | 62 | 2 | MDR | 5.1315 | 0.314 | 5.339 | 0.3267 | 0.358 | 0.211 | 1.8371 | 0.066254 | 1.9114 | 0.068933 | 1.0404 | 0.076 | 0.003 | 0.079073 | 0.0031213 | 0.01481 | 0.0095541
63 | 2 | 0.000246 | 461 | 63 | 2 | MDR | 7.4475 | 0.374 | 0.0018321 | 9.2004e-05 | 0.503 | 1.085 | 3.7461 | 0.40579 | 0.00092153 | 9.9824e-05 | 0.000246 | 0.153 | 0.012 | 3.7638e-05 | 2.952e-06 | 0.020544 | 0.032086
63 | 2 | 20.2442 | 461 | 63 | 2 | MDR | 7.4475 | 0.374 | 150.7681 | 7.5713 | 0.503 | 1.085 | 3.7461 | 0.40579 | 75.8364 | 8.2149 | 20.2442 | 0.153 | 0.012 | 3.0974 | 0.24293 | 0.020544 | 0.032086
63 | 2 | 6.1542 | 461 | 63 | 2 | MDR | 7.4475 | 0.374 | 45.8329 | 2.3017 | 0.503 | 1.085 | 3.7461 | 0.40579 | 23.054 | 2.4973 | 6.1542 | 0.153 | 0.012 | 0.94159 | 0.07385 | 0.020544 | 0.032086
63 | 2 | 0.074905 | 461 | 63 | 2 | MDR | 7.4475 | 0.374 | 0.55785 | 0.028014 | 0.503 | 1.085 | 3.7461 | 0.40579 | 0.2806 | 0.030396 | 0.074905 | 0.153 | 0.012 | 0.01146 | 0.00089886 | 0.020544 | 0.032086
63 | 2 | 327.216 | 461 | 63 | 2 | MDR | 7.4475 | 0.374 | 2436.9272 | 122.3788 | 0.503 | 1.085 | 3.7461 | 0.40579 | 1225.7744 | 132.781 | 327.216 | 0.153 | 0.012 | 50.064 | 3.9266 | 0.020544 | 0.032086
63 | 2 | 0.38565 | 461 | 63 | 2 | MDR | 7.4475 | 0.374 | 2.8721 | 0.14423 | 0.503 | 1.085 | 3.7461 | 0.40579 | 1.4447 | 0.15649 | 0.38565 | 0.153 | 0.012 | 0.059004 | 0.0046277 | 0.020544 | 0.032086
63 | 2 | 0.047243 | 461 | 63 | 2 | MDR | 7.4475 | 0.374 | 0.35184 | 0.017669 | 0.503 | 1.085 | 3.7461 | 0.40579 | 0.17698 | 0.019171 | 0.047243 | 0.153 | 0.012 | 0.0072282 | 0.00056692 | 0.020544 | 0.032086
63 | 2 | 0.14156 | 461 | 63 | 2 | MDR | 7.4475 | 0.374 | 1.0543 | 0.052945 | 0.503 | 1.085 | 3.7461 | 0.40579 | 0.53031 | 0.057446 | 0.14156 | 0.153 | 0.012 | 0.021659 | 0.0016988 | 0.020544 | 0.032086
63 | 2 | 72.1408 | 461 | 63 | 2 | MDR | 7.4475 | 0.374 | 537.2653 | 26.9806 | 0.503 | 1.085 | 3.7461 | 0.40579 | 270.2445 | 29.274 | 72.1408 | 0.153 | 0.012 | 11.0375 | 0.86569 | 0.020544 | 0.032086
63 | 2 | 0.47702 | 461 | 63 | 2 | MDR | 7.4475 | 0.374 | 3.5526 | 0.17841 | 0.503 | 1.085 | 3.7461 | 0.40579 | 1.787 | 0.19357 | 0.47702 | 0.153 | 0.012 | 0.072984 | 0.0057243 | 0.020544 | 0.032086
63 | 2 | 0.22532 | 461 | 63 | 2 | MDR | 7.4475 | 0.374 | 1.6781 | 0.084272 | 0.503 | 1.085 | 3.7461 | 0.40579 | 0.84408 | 0.091435 | 0.22532 | 0.153 | 0.012 | 0.034475 | 0.0027039 | 0.020544 | 0.032086
63 | 2 | 18.8307 | 461 | 63 | 2 | MDR | 7.4475 | 0.374 | 140.2408 | 7.0427 | 0.503 | 1.085 | 3.7461 | 0.40579 | 70.5411 | 7.6413 | 18.8307 | 0.153 | 0.012 | 2.8811 | 0.22597 | 0.020544 | 0.032086
63 | 2 | 29.2362 | 461 | 63 | 2 | MDR | 7.4475 | 0.374 | 217.7357 | 10.9344 | 0.503 | 1.085 | 3.7461 | 0.40579 | 109.5211 | 11.8638 | 29.2362 | 0.153 | 0.012 | 4.4731 | 0.35083 | 0.020544 | 0.032086
64 | 2 | 28.4412 | 467 | 64 | 2 | MDR | 5.5472 | 0.253 | 157.7685 | 7.1956 | 0.461 | 0.148 | 2.5572 | 0.037444 | 72.7313 | 1.065 | 28.4412 | 0.062 | 0.003 | 1.7634 | 0.085324 | 0.011177 | 0.011858
65 | 2 | 68.3763 | 471 | 65 | 2 | MDR | 9.428 | 0.562 | 644.6524 | 38.4275 | 0.258 | 0.114 | 2.4324 | 0.064068 | 166.3203 | 4.3807 | 68.3763 | 0.033 | 0.001 | 2.2564 | 0.068376 | 0.0035002 | 0.0017794
66 | 2 | 71.1895 | 474 | 66 | 2 | MDR | 8.9792 | 0.44 | 639.2264 | 31.3234 | 0.204 | 0.154 | 1.8318 | 0.06776 | 130.4022 | 4.8238 | 71.1895 | 0.043 | 0.004 | 3.0611 | 0.28476 | 0.0047888 | 0.0090909
67 | 2 | 47.9677 | 479 | 67 | 2 | MDR | 7.3777 | 0.315 | 353.8905 | 15.1098 | 0.386 | 0.24 | 2.8478 | 0.0756 | 136.6017 | 3.6264 | 47.9677 | 0.065 | 0.005 | 3.1179 | 0.23984 | 0.0088103 | 0.015873
67 | 2 | 17.1329 | 479 | 67 | 2 | MDR | 7.3777 | 0.315 | 126.4009 | 5.3968 | 0.386 | 0.24 | 2.8478 | 0.0756 | 48.7907 | 1.2952 | 17.1329 | 0.065 | 0.005 | 1.1136 | 0.085664 | 0.0088103 | 0.015873
68 | 2 | 0.00052 | 482 | 68 | 2 | MDR | 8.1781 | 0.451 | 0.0042526 | 0.00023452 | 0.368 | 0.359 | 3.0096 | 0.16191 | 0.001565 | 8.4193e-05 | 0.00052 | 0.029 | 0.003 | 1.508e-05 | 1.56e-06 | 0.003546 | 0.0066519
68 | 2 | 2.3744 | 482 | 68 | 2 | MDR | 8.1781 | 0.451 | 19.4183 | 1.0709 | 0.368 | 0.359 | 3.0096 | 0.16191 | 7.1459 | 0.38444 | 2.3744 | 0.029 | 0.003 | 0.068858 | 0.0071232 | 0.003546 | 0.0066519
68 | 2 | 0.84637 | 482 | 68 | 2 | MDR | 8.1781 | 0.451 | 6.9218 | 0.38171 | 0.368 | 0.359 | 3.0096 | 0.16191 | 2.5472 | 0.13704 | 0.84637 | 0.029 | 0.003 | 0.024545 | 0.0025391 | 0.003546 | 0.0066519
68 | 2 | 3.8395 | 482 | 68 | 2 | MDR | 8.1781 | 0.451 | 31.4 | 1.7316 | 0.368 | 0.359 | 3.0096 | 0.16191 | 11.5552 | 0.62165 | 3.8395 | 0.029 | 0.003 | 0.11135 | 0.011518 | 0.003546 | 0.0066519
68 | 2 | 0.025189 | 482 | 68 | 2 | MDR | 8.1781 | 0.451 | 0.206 | 0.01136 | 0.368 | 0.359 | 3.0096 | 0.16191 | 0.075808 | 0.0040783 | 0.025189 | 0.029 | 0.003 | 0.00073048 | 7.5567e-05 | 0.003546 | 0.0066519
68 | 2 | 46.4381 | 482 | 68 | 2 | MDR | 8.1781 | 0.451 | 379.7775 | 20.9436 | 0.368 | 0.359 | 3.0096 | 0.16191 | 139.7581 | 7.5187 | 46.4381 | 0.029 | 0.003 | 1.3467 | 0.13931 | 0.003546 | 0.0066519
68 | 2 | 0.18721 | 482 | 68 | 2 | MDR | 8.1781 | 0.451 | 1.531 | 0.08443 | 0.368 | 0.359 | 3.0096 | 0.16191 | 0.56341 | 0.03031 | 0.18721 | 0.029 | 0.003 | 0.005429 | 0.00056162 | 0.003546 | 0.0066519
68 | 2 | 253.6202 | 482 | 68 | 2 | MDR | 8.1781 | 0.451 | 2074.1436 | 114.3827 | 0.368 | 0.359 | 3.0096 | 0.16191 | 763.2848 | 41.0634 | 253.6202 | 0.029 | 0.003 | 7.355 | 0.76086 | 0.003546 | 0.0066519
68 | 2 | 0.095382 | 482 | 68 | 2 | MDR | 8.1781 | 0.451 | 0.78005 | 0.043017 | 0.368 | 0.359 | 3.0096 | 0.16191 | 0.28706 | 0.015443 | 0.095382 | 0.029 | 0.003 | 0.0027661 | 0.00028615 | 0.003546 | 0.0066519
68 | 2 | 15.8563 | 482 | 68 | 2 | MDR | 8.1781 | 0.451 | 129.6752 | 7.1512 | 0.368 | 0.359 | 3.0096 | 0.16191 | 47.7205 | 2.5673 | 15.8563 | 0.029 | 0.003 | 0.45983 | 0.047569 | 0.003546 | 0.0066519
68 | 2 | 0.30435 | 482 | 68 | 2 | MDR | 8.1781 | 0.451 | 2.489 | 0.13726 | 0.368 | 0.359 | 3.0096 | 0.16191 | 0.91595 | 0.049277 | 0.30435 | 0.029 | 0.003 | 0.0088261 | 0.00091304 | 0.003546 | 0.0066519
68 | 2 | 0.45067 | 482 | 68 | 2 | MDR | 8.1781 | 0.451 | 3.6856 | 0.20325 | 0.368 | 0.359 | 3.0096 | 0.16191 | 1.3563 | 0.072967 | 0.45067 | 0.029 | 0.003 | 0.013069 | 0.001352 | 0.003546 | 0.0066519
69 | 2 | 39.8676 | 491 | 69 | 2 | MDR | 9.3846 | 0.438 | 374.1423 | 17.462 | 0.663 | 0.46 | 6.222 | 0.20148 | 248.0563 | 8.0325 | 39.8676 | 0.139 | 0.012 | 5.5416 | 0.47841 | 0.014811 | 0.027397
69 | 2 | 13.8246 | 491 | 69 | 2 | MDR | 9.3846 | 0.438 | 129.7389 | 6.0552 | 0.663 | 0.46 | 6.222 | 0.20148 | 86.0169 | 2.7854 | 13.8246 | 0.139 | 0.012 | 1.9216 | 0.1659 | 0.014811 | 0.027397
70 | 2 | 7.0285 | 497 | 70 | 2 | MDR | 5.5229 | 0.254 | 38.8176 | 1.7852 | 0.385 | 0.206 | 2.1263 | 0.052324 | 14.9448 | 0.36776 | 7.0285 | 0.036 | 0.002 | 0.25303 | 0.014057 | 0.0065183 | 0.007874
70 | 2 | 3.5869 | 497 | 70 | 2 | MDR | 5.5229 | 0.254 | 19.81 | 0.91107 | 0.385 | 0.206 | 2.1263 | 0.052324 | 7.6268 | 0.18768 | 3.5869 | 0.036 | 0.002 | 0.12913 | 0.0071738 | 0.0065183 | 0.007874
70 | 2 | 3.1467 | 497 | 70 | 2 | MDR | 5.5229 | 0.254 | 17.3789 | 0.79927 | 0.385 | 0.206 | 2.1263 | 0.052324 | 6.6909 | 0.16465 | 3.1467 | 0.036 | 0.002 | 0.11328 | 0.0062934 | 0.0065183 | 0.007874
70 | 2 | 1.1696 | 497 | 70 | 2 | MDR | 5.5229 | 0.254 | 6.4594 | 0.29707 | 0.385 | 0.206 | 2.1263 | 0.052324 | 2.4869 | 0.061196 | 1.1696 | 0.036 | 0.002 | 0.042104 | 0.0023391 | 0.0065183 | 0.007874
70 | 2 | 0.002785 | 497 | 70 | 2 | MDR | 5.5229 | 0.254 | 0.015381 | 0.00070739 | 0.385 | 0.206 | 2.1263 | 0.052324 | 0.0059218 | 0.00014572 | 0.002785 | 0.036 | 0.002 | 0.00010026 | 5.57e-06 | 0.0065183 | 0.007874
70 | 2 | 0.13019 | 497 | 70 | 2 | MDR | 5.5229 | 0.254 | 0.71903 | 0.033069 | 0.385 | 0.206 | 2.1263 | 0.052324 | 0.27683 | 0.0068122 | 0.13019 | 0.036 | 0.002 | 0.0046869 | 0.00026038 | 0.0065183 | 0.007874
70 | 2 | 292.1137 | 497 | 70 | 2 | MDR | 5.5229 | 0.254 | 1613.3082 | 74.1969 | 0.385 | 0.206 | 2.1263 | 0.052324 | 621.1236 | 15.2846 | 292.1137 | 0.036 | 0.002 | 10.5161 | 0.58423 | 0.0065183 | 0.007874
70 | 2 | 4.7048 | 497 | 70 | 2 | MDR | 5.5229 | 0.254 | 25.9838 | 1.195 | 0.385 | 0.206 | 2.1263 | 0.052324 | 10.0038 | 0.24617 | 4.7048 | 0.036 | 0.002 | 0.16937 | 0.0094095 | 0.0065183 | 0.007874
71 | 2 | 1.2259 | 504 | 71 | 2 | MDR | 9.0838 | 0.454 | 11.1359 | 0.55656 | 0.18 | 0.125 | 1.6351 | 0.05675 | 2.0045 | 0.06957 | 1.2259 | 0.013 | 0.001 | 0.015937 | 0.0012259 | 0.0014311 | 0.0022026
71 | 2 | 52.5295 | 504 | 71 | 2 | MDR | 9.0838 | 0.454 | 477.1664 | 23.8484 | 0.18 | 0.125 | 1.6351 | 0.05675 | 85.89 | 2.981 | 52.5295 | 0.013 | 0.001 | 0.68288 | 0.052529 | 0.0014311 | 0.0022026
71 | 2 | 51.5552 | 504 | 71 | 2 | MDR | 9.0838 | 0.454 | 468.3163 | 23.4061 | 0.18 | 0.125 | 1.6351 | 0.05675 | 84.2969 | 2.9258 | 51.5552 | 0.013 | 0.001 | 0.67022 | 0.051555 | 0.0014311 | 0.0022026
72 | 2 | 2.9815 | 510 | 72 | 2 | MDR | 5.0885 | 0.239 | 15.1713 | 0.71258 | 0.201 | 0.15 | 1.0228 | 0.03585 | 3.0494 | 0.10689 | 2.9815 | 0.008 | 0 | 0.023852 | 0 | 0.0015722 | 0
72 | 2 | 1.4051 | 510 | 72 | 2 | MDR | 5.0885 | 0.239 | 7.1499 | 0.33582 | 0.201 | 0.15 | 1.0228 | 0.03585 | 1.4371 | 0.050373 | 1.4051 | 0.008 | 0 | 0.011241 | 0 | 0.0015722 | 0
72 | 2 | 0.69217 | 510 | 72 | 2 | MDR | 5.0885 | 0.239 | 3.5221 | 0.16543 | 0.201 | 0.15 | 1.0228 | 0.03585 | 0.70794 | 0.024814 | 0.69217 | 0.008 | 0 | 0.0055374 | 0 | 0.0015722 | 0
72 | 2 | 46.9598 | 510 | 72 | 2 | MDR | 5.0885 | 0.239 | 238.9542 | 11.2234 | 0.201 | 0.15 | 1.0228 | 0.03585 | 48.0298 | 1.6835 | 46.9598 | 0.008 | 0 | 0.37568 | 0 | 0.0015722 | 0
73 | 2 | 59.0745 | 514 | 73 | 2 | MDR | 5.0631 | 0.214 | 299.103 | 12.6419 | 0.259 | 0.209 | 1.3114 | 0.044726 | 77.4677 | 2.6422 | 59.0745 | 0.01 | 0.001 | 0.59075 | 0.059075 | 0.0019751 | 0.0046729
75 | 2 | 6.1618 | 525 | 75 | 2 | MDR | 4.0181 | 0.212 | 24.7588 | 1.3063 | 0.398 | 0.494 | 1.5992 | 0.10473 | 9.854 | 0.64531 | 6.1618 | 0.004 | 0 | 0.024647 | 0 | 0.00099549 | 0
75 | 2 | 189.8734 | 525 | 75 | 2 | MDR | 4.0181 | 0.212 | 762.9313 | 40.2532 | 0.398 | 0.494 | 1.5992 | 0.10473 | 303.6466 | 19.8851 | 189.8734 | 0.004 | 0 | 0.75949 | 0 | 0.00099549 | 0
75 | 2 | 2.0215 | 525 | 75 | 2 | MDR | 4.0181 | 0.212 | 8.1228 | 0.42857 | 0.398 | 0.494 | 1.5992 | 0.10473 | 3.2329 | 0.21171 | 2.0215 | 0.004 | 0 | 0.0080862 | 0 | 0.00099549 | 0
75 | 2 | 6.6404 | 525 | 75 | 2 | MDR | 4.0181 | 0.212 | 26.6817 | 1.4078 | 0.398 | 0.494 | 1.5992 | 0.10473 | 10.6193 | 0.69543 | 6.6404 | 0.004 | 0 | 0.026562 | 0 | 0.00099549 | 0
76 | 2 | 26.63 | 530 | 76 | 2 | MDR | 4.2138 | 0.209 | 112.2129 | 5.5657 | 0.207 | 0.148 | 0.87225 | 0.030932 | 23.2281 | 0.82372 | 26.63 | 0.001 | 0 | 0.02663 | 0 | 0.00023732 | 0
76 | 2 | 1.8459 | 530 | 76 | 2 | MDR | 4.2138 | 0.209 | 7.7784 | 0.3858 | 0.207 | 0.148 | 0.87225 | 0.030932 | 1.6101 | 0.057099 | 1.8459 | 0.001 | 0 | 0.0018459 | 0 | 0.00023732 | 0
76 | 2 | 8.5815 | 530 | 76 | 2 | MDR | 4.2138 | 0.209 | 36.1605 | 1.7935 | 0.207 | 0.148 | 0.87225 | 0.030932 | 7.4852 | 0.26544 | 8.5815 | 0.001 | 0 | 0.0085815 | 0 | 0.00023732 | 0
76 | 2 | 102.869 | 530 | 76 | 2 | MDR | 4.2138 | 0.209 | 433.4676 | 21.4996 | 0.207 | 0.148 | 0.87225 | 0.030932 | 89.7278 | 3.1819 | 102.869 | 0.001 | 0 | 0.10287 | 0 | 0.00023732 | 0
76 | 2 | 39.3047 | 530 | 76 | 2 | MDR | 4.2138 | 0.209 | 165.6214 | 8.2147 | 0.207 | 0.148 | 0.87225 | 0.030932 | 34.2836 | 1.2158 | 39.3047 | 0.001 | 0 | 0.039305 | 0 | 0.00023732 | 0
76 | 2 | 9.1622 | 530 | 76 | 2 | MDR | 4.2138 | 0.209 | 38.6076 | 1.9149 | 0.207 | 0.148 | 0.87225 | 0.030932 | 7.9918 | 0.28341 | 9.1622 | 0.001 | 0 | 0.0091622 | 0 | 0.00023732 | 0
76 | 2 | 4.3099 | 530 | 76 | 2 | MDR | 4.2138 | 0.209 | 18.161 | 0.90077 | 0.207 | 0.148 | 0.87225 | 0.030932 | 3.7593 | 0.13331 | 4.3099 | 0.001 | 0 | 0.0043099 | 0 | 0.00023732 | 0
70 | 2 | 0.000309 | 497 | 70 | 2 | MDR | 5.5229 | 0.254 | 0.0017066 | 7.8486e-05 | 0.385 | 0.206 | 2.1263 | 0.052324 | 0.00065703 | 1.6168e-05 | 0.000309 | 0.036 | 0.002 | 1.1124e-05 | 6.18e-07 | 0.0065183 | 0.007874
60 | 3 | 0.007849 | 445 | 60 | 3 | HDR | 23.9532 | 1.868 | 0.18801 | 0.014662 | 0.205 | 0.068 | 4.9104 | 0.12702 | 0.038542 | 0.00099701 | 0.007849 | 0.375 | 0.01 | 0.0029434 | 7.849e-05 | 0.015656 | 0.0053533
62 | 3 | 3.1437 | 457 | 62 | 3 | HDR | 11.7405 | 1.123 | 36.9088 | 3.5304 | 0.358 | 0.213 | 4.2031 | 0.2392 | 13.2134 | 0.75197 | 3.1437 | 0.174 | 0.011 | 0.54701 | 0.034581 | 0.01482 | 0.0097952
63 | 3 | 0.081596 | 462 | 63 | 3 | HDR | 17.0398 | 1.332 | 1.3904 | 0.10869 | 0.503 | 1.1 | 8.571 | 1.4652 | 0.69936 | 0.11955 | 0.081596 | 0.35 | 0.045 | 0.028559 | 0.0036718 | 0.02054 | 0.033784
63 | 3 | 3.0219 | 462 | 63 | 3 | HDR | 17.0398 | 1.332 | 51.4929 | 4.0252 | 0.503 | 1.1 | 8.571 | 1.4652 | 25.9009 | 4.4277 | 3.0219 | 0.35 | 0.045 | 1.0577 | 0.13599 | 0.02054 | 0.033784
66 | 3 | 9.9994 | 475 | 66 | 3 | HDR | 20.5454 | 1.565 | 205.443 | 15.6491 | 0.204 | 0.155 | 4.1913 | 0.24257 | 41.9104 | 2.4256 | 9.9994 | 0.099 | 0.017 | 0.98995 | 0.16999 | 0.0048186 | 0.010863
68 | 3 | 4.8215 | 483 | 68 | 3 | HDR | 18.7122 | 1.61 | 90.2203 | 7.7625 | 0.368 | 0.361 | 6.8861 | 0.58121 | 33.2011 | 2.8023 | 4.8215 | 0.067 | 0.012 | 0.32304 | 0.057858 | 0.0035805 | 0.0074534
68 | 3 | 3.3818 | 483 | 68 | 3 | HDR | 18.7122 | 1.61 | 63.2806 | 5.4447 | 0.368 | 0.361 | 6.8861 | 0.58121 | 23.2873 | 1.9655 | 3.3818 | 0.067 | 0.012 | 0.22658 | 0.040581 | 0.0035805 | 0.0074534
68 | 3 | 1.9587 | 483 | 68 | 3 | HDR | 18.7122 | 1.61 | 36.6509 | 3.1534 | 0.368 | 0.361 | 6.8861 | 0.58121 | 13.4875 | 1.1384 | 1.9587 | 0.067 | 0.012 | 0.13123 | 0.023504 | 0.0035805 | 0.0074534
69 | 3 | 1.9086 | 492 | 69 | 3 | HDR | 21.4728 | 1.56 | 40.984 | 2.9775 | 0.663 | 0.462 | 14.2365 | 0.72072 | 27.1724 | 1.3756 | 1.9086 | 0.318 | 0.047 | 0.60695 | 0.089706 | 0.014809 | 0.030128
70 | 3 | 1.377 | 498 | 70 | 3 | HDR | 12.6366 | 0.906 | 17.4007 | 1.2476 | 0.385 | 0.207 | 4.8651 | 0.18754 | 6.6993 | 0.25825 | 1.377 | 0.082 | 0.008 | 0.11291 | 0.011016 | 0.0064891 | 0.00883
70 | 3 | 5.8268 | 498 | 70 | 3 | HDR | 12.6366 | 0.906 | 73.6317 | 5.2791 | 0.385 | 0.207 | 4.8651 | 0.18754 | 28.3482 | 1.0928 | 5.8268 | 0.082 | 0.008 | 0.4778 | 0.046615 | 0.0064891 | 0.00883
73 | 3 | 0.418 | 515 | 73 | 3 | HDR | 11.5849 | 0.759 | 4.8425 | 0.31726 | 0.259 | 0.209 | 3.0005 | 0.15863 | 1.2542 | 0.066308 | 0.418 | 0.023 | 0.002 | 0.009614 | 0.000836 | 0.0019853 | 0.002635
73 | 3 | 0.8679 | 515 | 73 | 3 | HDR | 11.5849 | 0.759 | 10.0546 | 0.65874 | 0.259 | 0.209 | 3.0005 | 0.15863 | 2.6041 | 0.13768 | 0.8679 | 0.023 | 0.002 | 0.019962 | 0.0017358 | 0.0019853 | 0.002635
73 | 3 | 8.9522 | 515 | 73 | 3 | HDR | 11.5849 | 0.759 | 103.7109 | 6.7948 | 0.259 | 0.209 | 3.0005 | 0.15863 | 26.8611 | 1.4201 | 8.9522 | 0.023 | 0.002 | 0.2059 | 0.017904 | 0.0019853 | 0.002635
73 | 3 | 2.4428 | 515 | 73 | 3 | HDR | 11.5849 | 0.759 | 28.2993 | 1.8541 | 0.259 | 0.209 | 3.0005 | 0.15863 | 7.3295 | 0.3875 | 2.4428 | 0.023 | 0.002 | 0.056184 | 0.0048855 | 0.0019853 | 0.002635
73 | 3 | 3.7e-05 | 515 | 73 | 3 | HDR | 11.5849 | 0.759 | 0.00042864 | 2.8083e-05 | 0.259 | 0.209 | 3.0005 | 0.15863 | 0.00011102 | 5.8693e-06 | 3.7e-05 | 0.023 | 0.002 | 8.51e-07 | 7.4e-08 | 0.0019853 | 0.002635
73 | 3 | 2.1357 | 515 | 73 | 3 | HDR | 11.5849 | 0.759 | 24.7423 | 1.621 | 0.259 | 0.209 | 3.0005 | 0.15863 | 6.4083 | 0.33879 | 2.1357 | 0.023 | 0.002 | 0.049122 | 0.0042715 | 0.0019853 | 0.002635
74 | 3 | 76.1492 | 520 | 74 | 3 | HDR | 18.3934 | 1.413 | 1400.6444 | 107.5988 | 0.471 | 0.588 | 8.6633 | 0.83084 | 659.7035 | 63.2681 | 76.1492 | 0.018 | 0.002 | 1.3707 | 0.1523 | 0.00097861 | 0.0014154
74 | 3 | 18.5173 | 520 | 74 | 3 | HDR | 18.3934 | 1.413 | 340.5962 | 26.1649 | 0.471 | 0.588 | 8.6633 | 0.83084 | 160.4208 | 15.385 | 18.5173 | 0.018 | 0.002 | 0.33331 | 0.037035 | 0.00097861 | 0.0014154
74 | 3 | 6.2974 | 520 | 74 | 3 | HDR | 18.3934 | 1.413 | 115.8304 | 8.8982 | 0.471 | 0.588 | 8.6633 | 0.83084 | 54.5561 | 5.2321 | 6.2974 | 0.018 | 0.002 | 0.11335 | 0.012595 | 0.00097861 | 0.0014154
75 | 3 | 0.51842 | 526 | 75 | 3 | HDR | 9.1935 | 0.757 | 4.7661 | 0.39245 | 0.398 | 0.506 | 3.659 | 0.38304 | 1.8969 | 0.19858 | 0.51842 | 0.008 | 0.002 | 0.0041474 | 0.0010368 | 0.00087018 | 0.002642
75 | 3 | 9.5004 | 526 | 75 | 3 | HDR | 9.1935 | 0.757 | 87.3423 | 7.1918 | 0.398 | 0.506 | 3.659 | 0.38304 | 34.7622 | 3.6391 | 9.5004 | 0.008 | 0.002 | 0.076003 | 0.019001 | 0.00087018 | 0.002642
76 | 3 | 15.819 | 531 | 76 | 3 | HDR | 9.6413 | 0.743 | 152.5157 | 11.7535 | 0.207 | 0.149 | 1.9957 | 0.11071 | 31.5707 | 1.7513 | 15.819 | 0.002 | 0 | 0.031638 | 0 | 0.00020744 | 0
76 | 3 | 9.9137 | 531 | 76 | 3 | HDR | 9.6413 | 0.743 | 95.5808 | 7.3659 | 0.207 | 0.149 | 1.9957 | 0.11071 | 19.7852 | 1.0975 | 9.9137 | 0.002 | 0 | 0.019827 | 0 | 0.00020744 | 0
54 | 4 | 46.0917 | 405 | 54 | 4 | IND | 12.8914 | 1.1 | 594.1873 | 50.7009 | 0.246 | 0.095 | 3.1713 | 0.1045 | 146.1701 | 4.8166 | 46.0917 | 0.239 | 0.011 | 11.0159 | 0.50701 | 0.018539 | 0.01
54 | 4 | 0.49235 | 405 | 54 | 4 | IND | 12.8914 | 1.1 | 6.3471 | 0.54159 | 0.246 | 0.095 | 3.1713 | 0.1045 | 1.5614 | 0.051451 | 0.49235 | 0.239 | 0.011 | 0.11767 | 0.0054159 | 0.018539 | 0.01
58 | 4 | 0.013347 | 429 | 58 | 4 | IND | 15.6534 | 1.223 | 0.20893 | 0.016323 | 0.496 | 0.309 | 7.7641 | 0.37791 | 0.10363 | 0.0050439 | 0.013347 | 0.973 | 0.063 | 0.012987 | 0.00084086 | 0.062159 | 0.051513
58 | 4 | 0.2073 | 429 | 58 | 4 | IND | 15.6534 | 1.223 | 3.245 | 0.25353 | 0.496 | 0.309 | 7.7641 | 0.37791 | 1.6095 | 0.07834 | 0.2073 | 0.973 | 0.063 | 0.2017 | 0.01306 | 0.062159 | 0.051513
60 | 4 | 1.5759 | 446 | 60 | 4 | IND | 16.7173 | 1.495 | 26.3441 | 2.3559 | 0.195 | 0.065 | 3.2599 | 0.097175 | 5.1371 | 0.15313 | 1.5759 | 0.247 | 0.008 | 0.38924 | 0.012607 | 0.014775 | 0.0053512
61 | 4 | 0.3292 | 453 | 61 | 4 | IND | 23.5905 | 2.398 | 7.766 | 0.78942 | 0.515 | 0.442 | 12.1491 | 1.0599 | 3.9995 | 0.34892 | 0.3292 | 0.802 | 0.071 | 0.26402 | 0.023373 | 0.033997 | 0.029608
61 | 4 | 0.34144 | 453 | 61 | 4 | IND | 23.5905 | 2.398 | 8.0547 | 0.81878 | 0.515 | 0.442 | 12.1491 | 1.0599 | 4.1482 | 0.3619 | 0.34144 | 0.802 | 0.071 | 0.27384 | 0.024242 | 0.033997 | 0.029608
61 | 4 | 2.6374 | 453 | 61 | 4 | IND | 23.5905 | 2.398 | 62.217 | 6.3244 | 0.515 | 0.442 | 12.1491 | 1.0599 | 32.0418 | 2.7954 | 2.6374 | 0.802 | 0.071 | 2.1152 | 0.18725 | 0.033997 | 0.029608
62 | 4 | 0.10531 | 458 | 62 | 4 | IND | 8.2097 | 0.89 | 0.86456 | 0.093726 | 0.349 | 0.205 | 2.8652 | 0.18245 | 0.30173 | 0.019214 | 0.10531 | 0.11 | 0.007 | 0.011584 | 0.00073717 | 0.013399 | 0.0078652
63 | 4 | 0.09516 | 463 | 63 | 4 | IND | 11.8601 | 1.053 | 1.1286 | 0.1002 | 0.492 | 1.055 | 5.8352 | 1.1109 | 0.55528 | 0.10571 | 0.09516 | 0.219 | 0.03 | 0.02084 | 0.0028548 | 0.018465 | 0.02849
63 | 4 | 144.1076 | 463 | 63 | 4 | IND | 11.8601 | 1.053 | 1709.1338 | 151.7453 | 0.492 | 1.055 | 5.8352 | 1.1109 | 840.8938 | 160.0913 | 144.1076 | 0.219 | 0.03 | 31.5596 | 4.3232 | 0.018465 | 0.02849
63 | 4 | 0.53516 | 463 | 63 | 4 | IND | 11.8601 | 1.053 | 6.3471 | 0.56353 | 0.492 | 1.055 | 5.8352 | 1.1109 | 3.1228 | 0.59452 | 0.53516 | 0.219 | 0.03 | 0.1172 | 0.016055 | 0.018465 | 0.02849
63 | 4 | 0.19868 | 463 | 63 | 4 | IND | 11.8601 | 1.053 | 2.3563 | 0.20921 | 0.492 | 1.055 | 5.8352 | 1.1109 | 1.1593 | 0.22071 | 0.19868 | 0.219 | 0.03 | 0.04351 | 0.0059603 | 0.018465 | 0.02849
63 | 4 | 16.1224 | 463 | 63 | 4 | IND | 11.8601 | 1.053 | 191.2142 | 16.9769 | 0.492 | 1.055 | 5.8352 | 1.1109 | 94.0774 | 17.9107 | 16.1224 | 0.219 | 0.03 | 3.5308 | 0.48367 | 0.018465 | 0.02849
63 | 4 | 4.6835 | 463 | 63 | 4 | IND | 11.8601 | 1.053 | 55.5464 | 4.9317 | 0.492 | 1.055 | 5.8352 | 1.1109 | 27.3288 | 5.2029 | 4.6835 | 0.219 | 0.03 | 1.0257 | 0.1405 | 0.018465 | 0.02849
63 | 4 | 57.5076 | 463 | 63 | 4 | IND | 11.8601 | 1.053 | 682.0473 | 60.5555 | 0.492 | 1.055 | 5.8352 | 1.1109 | 335.5673 | 63.8861 | 57.5076 | 0.219 | 0.03 | 12.5942 | 1.7252 | 0.018465 | 0.02849
63 | 4 | 0.014313 | 463 | 63 | 4 | IND | 11.8601 | 1.053 | 0.16975 | 0.015072 | 0.492 | 1.055 | 5.8352 | 1.1109 | 0.083519 | 0.015901 | 0.014313 | 0.219 | 0.03 | 0.0031345 | 0.00042939 | 0.018465 | 0.02849
63 | 4 | 6.4765 | 463 | 63 | 4 | IND | 11.8601 | 1.053 | 76.8118 | 6.8197 | 0.492 | 1.055 | 5.8352 | 1.1109 | 37.7914 | 7.1948 | 6.4765 | 0.219 | 0.03 | 1.4183 | 0.19429 | 0.018465 | 0.02849
63 | 4 | 3.1837 | 463 | 63 | 4 | IND | 11.8601 | 1.053 | 37.7591 | 3.3524 | 0.492 | 1.055 | 5.8352 | 1.1109 | 18.5775 | 3.5368 | 3.1837 | 0.219 | 0.03 | 0.69723 | 0.095511 | 0.018465 | 0.02849
64 | 4 | 12.3013 | 468 | 64 | 4 | IND | 8.7962 | 0.711 | 108.205 | 8.7462 | 0.442 | 0.141 | 3.8879 | 0.10025 | 47.8266 | 1.2332 | 12.3013 | 0.086 | 0.007 | 1.0579 | 0.086109 | 0.0097769 | 0.0098453
64 | 4 | 0.80002 | 468 | 64 | 4 | IND | 8.7962 | 0.711 | 7.0371 | 0.56881 | 0.442 | 0.141 | 3.8879 | 0.10025 | 3.1104 | 0.080202 | 0.80002 | 0.086 | 0.007 | 0.068801 | 0.0056001 | 0.0097769 | 0.0098453
64 | 4 | 0.006313 | 468 | 64 | 4 | IND | 8.7962 | 0.711 | 0.05553 | 0.0044885 | 0.442 | 0.141 | 3.8879 | 0.10025 | 0.024544 | 0.00063288 | 0.006313 | 0.086 | 0.007 | 0.00054292 | 4.4191e-05 | 0.0097769 | 0.0098453
65 | 4 | 0.000128 | 472 | 65 | 4 | IND | 15.0447 | 1.587 | 0.0019257 | 0.00020314 | 0.247 | 0.11 | 3.716 | 0.17457 | 0.00047565 | 2.2345e-05 | 0.000128 | 0.042 | 0.003 | 5.376e-06 | 3.84e-07 | 0.0027917 | 0.0018904
65 | 4 | 0.029907 | 472 | 65 | 4 | IND | 15.0447 | 1.587 | 0.44994 | 0.047462 | 0.247 | 0.11 | 3.716 | 0.17457 | 0.11114 | 0.0052209 | 0.029907 | 0.042 | 0.003 | 0.0012561 | 8.9721e-05 | 0.0027917 | 0.0018904
66 | 4 | 0.5175 | 476 | 66 | 4 | IND | 14.2977 | 1.24 | 7.399 | 0.6417 | 0.195 | 0.149 | 2.788 | 0.18476 | 1.4428 | 0.095613 | 0.5175 | 0.06 | 0.011 | 0.03105 | 0.0056925 | 0.0041965 | 0.008871
66 | 4 | 64.1974 | 476 | 66 | 4 | IND | 14.2977 | 1.24 | 917.8725 | 79.6048 | 0.195 | 0.149 | 2.788 | 0.18476 | 178.9851 | 11.8611 | 64.1974 | 0.06 | 0.011 | 3.8518 | 0.70617 | 0.0041965 | 0.008871
66 | 4 | 0.033067 | 476 | 66 | 4 | IND | 14.2977 | 1.24 | 0.47278 | 0.041003 | 0.195 | 0.149 | 2.788 | 0.18476 | 0.092192 | 0.0061095 | 0.033067 | 0.06 | 0.011 | 0.001984 | 0.00036374 | 0.0041965 | 0.008871
67 | 4 | 0.81766 | 480 | 67 | 4 | IND | 11.7478 | 0.886 | 9.6057 | 0.72444 | 0.378 | 0.234 | 4.4407 | 0.20732 | 3.631 | 0.16952 | 0.81766 | 0.092 | 0.012 | 0.075224 | 0.0098119 | 0.0078312 | 0.013544
67 | 4 | 0.000243 | 480 | 67 | 4 | IND | 11.7478 | 0.886 | 0.0028547 | 0.0002153 | 0.378 | 0.234 | 4.4407 | 0.20732 | 0.0010791 | 5.038e-05 | 0.000243 | 0.092 | 0.012 | 2.2356e-05 | 2.916e-06 | 0.0078312 | 0.013544
67 | 4 | 39.7347 | 480 | 67 | 4 | IND | 11.7478 | 0.886 | 466.7972 | 35.205 | 0.378 | 0.234 | 4.4407 | 0.20732 | 176.4493 | 8.238 | 39.7347 | 0.092 | 0.012 | 3.6556 | 0.47682 | 0.0078312 | 0.013544
67 | 4 | 0.007835 | 480 | 67 | 4 | IND | 11.7478 | 0.886 | 0.092044 | 0.0069418 | 0.378 | 0.234 | 4.4407 | 0.20732 | 0.034793 | 0.0016244 | 0.007835 | 0.092 | 0.012 | 0.00072082 | 9.402e-05 | 0.0078312 | 0.013544
67 | 4 | 0.03385 | 480 | 67 | 4 | IND | 11.7478 | 0.886 | 0.39766 | 0.029991 | 0.378 | 0.234 | 4.4407 | 0.20732 | 0.15032 | 0.0070179 | 0.03385 | 0.092 | 0.012 | 0.0031142 | 0.0004062 | 0.0078312 | 0.013544
67 | 4 | 0.009744 | 480 | 67 | 4 | IND | 11.7478 | 0.886 | 0.11447 | 0.0086332 | 0.378 | 0.234 | 4.4407 | 0.20732 | 0.04327 | 0.0020202 | 0.009744 | 0.092 | 0.012 | 0.00089645 | 0.00011693 | 0.0078312 | 0.013544
67 | 4 | 0.036297 | 480 | 67 | 4 | IND | 11.7478 | 0.886 | 0.42641 | 0.032159 | 0.378 | 0.234 | 4.4407 | 0.20732 | 0.16118 | 0.0075252 | 0.036297 | 0.092 | 0.012 | 0.0033393 | 0.00043556 | 0.0078312 | 0.013544
67 | 4 | 0.004567 | 480 | 67 | 4 | IND | 11.7478 | 0.886 | 0.053652 | 0.0040464 | 0.378 | 0.234 | 4.4407 | 0.20732 | 0.020281 | 0.00094685 | 0.004567 | 0.092 | 0.012 | 0.00042016 | 5.4804e-05 | 0.0078312 | 0.013544
67 | 4 | 0.000199 | 480 | 67 | 4 | IND | 11.7478 | 0.886 | 0.0023378 | 0.00017631 | 0.378 | 0.234 | 4.4407 | 0.20732 | 0.0008837 | 4.1257e-05 | 0.000199 | 0.092 | 0.012 | 1.8308e-05 | 2.388e-06 | 0.0078312 | 0.013544
68 | 4 | 3.7317 | 484 | 68 | 4 | IND | 13.0109 | 1.271 | 48.5524 | 4.743 | 0.356 | 0.352 | 4.6319 | 0.44739 | 17.2847 | 1.6695 | 3.7317 | 0.04 | 0.008 | 0.14927 | 0.029853 | 0.0030743 | 0.0062943
68 | 4 | 1.1409 | 484 | 68 | 4 | IND | 13.0109 | 1.271 | 14.8441 | 1.4501 | 0.356 | 0.352 | 4.6319 | 0.44739 | 5.2845 | 0.51043 | 1.1409 | 0.04 | 0.008 | 0.045636 | 0.0091272 | 0.0030743 | 0.0062943
68 | 4 | 0.000718 | 484 | 68 | 4 | IND | 13.0109 | 1.271 | 0.0093418 | 0.00091258 | 0.356 | 0.352 | 4.6319 | 0.44739 | 0.0033257 | 0.00032123 | 0.000718 | 0.04 | 0.008 | 2.872e-05 | 5.744e-06 | 0.0030743 | 0.0062943
68 | 4 | 2.964 | 484 | 68 | 4 | IND | 13.0109 | 1.271 | 38.5643 | 3.7672 | 0.356 | 0.352 | 4.6319 | 0.44739 | 13.7289 | 1.3261 | 2.964 | 0.04 | 0.008 | 0.11856 | 0.023712 | 0.0030743 | 0.0062943
68 | 4 | 15.2597 | 484 | 68 | 4 | IND | 13.0109 | 1.271 | 198.5429 | 19.3951 | 0.356 | 0.352 | 4.6319 | 0.44739 | 70.6813 | 6.8271 | 15.2597 | 0.04 | 0.008 | 0.61039 | 0.12208 | 0.0030743 | 0.0062943
68 | 4 | 22.5964 | 484 | 68 | 4 | IND | 13.0109 | 1.271 | 293.9996 | 28.72 | 0.356 | 0.352 | 4.6319 | 0.44739 | 104.6639 | 10.1094 | 22.5964 | 0.04 | 0.008 | 0.90386 | 0.18077 | 0.0030743 | 0.0062943
68 | 4 | 0.02139 | 484 | 68 | 4 | IND | 13.0109 | 1.271 | 0.2783 | 0.027187 | 0.356 | 0.352 | 4.6319 | 0.44739 | 0.099076 | 0.0095697 | 0.02139 | 0.04 | 0.008 | 0.0008556 | 0.00017112 | 0.0030743 | 0.0062943
68 | 4 | 1.9124 | 484 | 68 | 4 | IND | 13.0109 | 1.271 | 24.8824 | 2.4307 | 0.356 | 0.352 | 4.6319 | 0.44739 | 8.8581 | 0.85561 | 1.9124 | 0.04 | 0.008 | 0.076497 | 0.015299 | 0.0030743 | 0.0062943
68 | 4 | 8.987 | 484 | 68 | 4 | IND | 13.0109 | 1.271 | 116.9284 | 11.4224 | 0.356 | 0.352 | 4.6319 | 0.44739 | 41.6265 | 4.0207 | 8.987 | 0.04 | 0.008 | 0.35948 | 0.071896 | 0.0030743 | 0.0062943
68 | 4 | 0.05843 | 484 | 68 | 4 | IND | 13.0109 | 1.271 | 0.76023 | 0.074265 | 0.356 | 0.352 | 4.6319 | 0.44739 | 0.27064 | 0.026141 | 0.05843 | 0.04 | 0.008 | 0.0023372 | 0.00046744 | 0.0030743 | 0.0062943
68 | 4 | 39.7882 | 484 | 68 | 4 | IND | 13.0109 | 1.271 | 517.6805 | 50.5708 | 0.356 | 0.352 | 4.6319 | 0.44739 | 184.2943 | 17.8009 | 39.7882 | 0.04 | 0.008 | 1.5915 | 0.31831 | 0.0030743 | 0.0062943
68 | 4 | 0.003316 | 484 | 68 | 4 | IND | 13.0109 | 1.271 | 0.043144 | 0.0042146 | 0.356 | 0.352 | 4.6319 | 0.44739 | 0.015359 | 0.0014836 | 0.003316 | 0.04 | 0.008 | 0.00013264 | 2.6528e-05 | 0.0030743 | 0.0062943
69 | 4 | 4.9765 | 493 | 69 | 4 | IND | 14.9159 | 1.234 | 74.2286 | 6.141 | 0.651 | 0.447 | 9.7102 | 0.5516 | 48.3228 | 2.745 | 4.9765 | 0.196 | 0.031 | 0.97539 | 0.15427 | 0.01314 | 0.025122
69 | 4 | 0.001406 | 493 | 69 | 4 | IND | 14.9159 | 1.234 | 0.020972 | 0.001735 | 0.651 | 0.447 | 9.7102 | 0.5516 | 0.013653 | 0.00077555 | 0.001406 | 0.196 | 0.031 | 0.00027558 | 4.3586e-05 | 0.01314 | 0.025122
69 | 4 | 3.3247 | 493 | 69 | 4 | IND | 14.9159 | 1.234 | 49.5915 | 4.1027 | 0.651 | 0.447 | 9.7102 | 0.5516 | 32.284 | 1.8339 | 3.3247 | 0.196 | 0.031 | 0.65165 | 0.10307 | 0.01314 | 0.025122
69 | 4 | 8.3848 | 493 | 69 | 4 | IND | 14.9159 | 1.234 | 125.0667 | 10.3469 | 0.651 | 0.447 | 9.7102 | 0.5516 | 81.4184 | 4.625 | 8.3848 | 0.196 | 0.031 | 1.6434 | 0.25993 | 0.01314 | 0.025122
69 | 4 | 55.4365 | 493 | 69 | 4 | IND | 14.9159 | 1.234 | 826.8833 | 68.4086 | 0.651 | 0.447 | 9.7102 | 0.5516 | 538.301 | 30.5787 | 55.4365 | 0.196 | 0.031 | 10.8656 | 1.7185 | 0.01314 | 0.025122
70 | 4 | 28.7316 | 499 | 70 | 4 | IND | 8.7985 | 0.717 | 252.7948 | 20.6005 | 0.374 | 0.198 | 3.2906 | 0.14197 | 94.5452 | 4.0789 | 28.7316 | 0.05 | 0.006 | 1.4366 | 0.17239 | 0.0056828 | 0.0083682
70 | 4 | 0.009739 | 499 | 70 | 4 | IND | 8.7985 | 0.717 | 0.085689 | 0.0069829 | 0.374 | 0.198 | 3.2906 | 0.14197 | 0.032048 | 0.0013826 | 0.009739 | 0.05 | 0.006 | 0.00048695 | 5.8434e-05 | 0.0056828 | 0.0083682
70 | 4 | 11.3339 | 499 | 70 | 4 | IND | 8.7985 | 0.717 | 99.7217 | 8.1264 | 0.374 | 0.198 | 3.2906 | 0.14197 | 37.2959 | 1.609 | 11.3339 | 0.05 | 0.006 | 0.5667 | 0.068004 | 0.0056828 | 0.0083682
70 | 4 | 0.010042 | 499 | 70 | 4 | IND | 8.7985 | 0.717 | 0.088355 | 0.0072001 | 0.374 | 0.198 | 3.2906 | 0.14197 | 0.033045 | 0.0014256 | 0.010042 | 0.05 | 0.006 | 0.0005021 | 6.0252e-05 | 0.0056828 | 0.0083682
70 | 4 | 66.4301 | 499 | 70 | 4 | IND | 8.7985 | 0.717 | 584.4852 | 47.6304 | 0.374 | 0.198 | 3.2906 | 0.14197 | 218.5975 | 9.4308 | 66.4301 | 0.05 | 0.006 | 3.3215 | 0.39858 | 0.0056828 | 0.0083682
70 | 4 | 9.5527 | 499 | 70 | 4 | IND | 8.7985 | 0.717 | 84.0493 | 6.8493 | 0.374 | 0.198 | 3.2906 | 0.14197 | 31.4344 | 1.3562 | 9.5527 | 0.05 | 0.006 | 0.47763 | 0.057316 | 0.0056828 | 0.0083682
70 | 4 | 0.000568 | 499 | 70 | 4 | IND | 8.7985 | 0.717 | 0.0049975 | 0.00040726 | 0.374 | 0.198 | 3.2906 | 0.14197 | 0.0018691 | 8.0637e-05 | 0.000568 | 0.05 | 0.006 | 2.84e-05 | 3.408e-06 | 0.0056828 | 0.0083682
70 | 4 | 12.0947 | 499 | 70 | 4 | IND | 8.7985 | 0.717 | 106.4156 | 8.6719 | 0.374 | 0.198 | 3.2906 | 0.14197 | 39.7994 | 1.717 | 12.0947 | 0.05 | 0.006 | 0.60474 | 0.072568 | 0.0056828 | 0.0083682
70 | 4 | 46.6634 | 499 | 70 | 4 | IND | 8.7985 | 0.717 | 410.5677 | 33.4576 | 0.374 | 0.198 | 3.2906 | 0.14197 | 153.5523 | 6.6246 | 46.6634 | 0.05 | 0.006 | 2.3332 | 0.27998 | 0.0056828 | 0.0083682
70 | 4 | 9.8619 | 499 | 70 | 4 | IND | 8.7985 | 0.717 | 86.77 | 7.071 | 0.374 | 0.198 | 3.2906 | 0.14197 | 32.452 | 1.4001 | 9.8619 | 0.05 | 0.006 | 0.4931 | 0.059171 | 0.0056828 | 0.0083682
70 | 4 | 7.5e-05 | 499 | 70 | 4 | IND | 8.7985 | 0.717 | 0.00065989 | 5.3775e-05 | 0.374 | 0.198 | 3.2906 | 0.14197 | 0.0002468 | 1.0647e-05 | 7.5e-05 | 0.05 | 0.006 | 3.75e-06 | 4.5e-07 | 0.0056828 | 0.0083682
70 | 4 | 5.7474 | 499 | 70 | 4 | IND | 8.7985 | 0.717 | 50.5686 | 4.1209 | 0.374 | 0.198 | 3.2906 | 0.14197 | 18.9126 | 0.81594 | 5.7474 | 0.05 | 0.006 | 0.28737 | 0.034484 | 0.0056828 | 0.0083682
70 | 4 | 6.6766 | 499 | 70 | 4 | IND | 8.7985 | 0.717 | 58.7442 | 4.7871 | 0.374 | 0.198 | 3.2906 | 0.14197 | 21.9703 | 0.94785 | 6.6766 | 0.05 | 0.006 | 0.33383 | 0.04006 | 0.0056828 | 0.0083682
70 | 4 | 14.6349 | 499 | 70 | 4 | IND | 8.7985 | 0.717 | 128.7649 | 10.4932 | 0.374 | 0.198 | 3.2906 | 0.14197 | 48.1581 | 2.0777 | 14.6349 | 0.05 | 0.006 | 0.73174 | 0.087809 | 0.0056828 | 0.0083682
70 | 4 | 0.65021 | 499 | 70 | 4 | IND | 8.7985 | 0.717 | 5.7208 | 0.4662 | 0.374 | 0.198 | 3.2906 | 0.14197 | 2.1396 | 0.092307 | 0.65021 | 0.05 | 0.006 | 0.03251 | 0.0039012 | 0.0056828 | 0.0083682
70 | 4 | 0.001116 | 499 | 70 | 4 | IND | 8.7985 | 0.717 | 0.0098191 | 0.00080017 | 0.374 | 0.198 | 3.2906 | 0.14197 | 0.0036724 | 0.00015843 | 0.001116 | 0.05 | 0.006 | 5.58e-05 | 6.696e-06 | 0.0056828 | 0.0083682
71 | 4 | 0.15727 | 505 | 71 | 4 | IND | 14.4417 | 1.28 | 2.2713 | 0.20131 | 0.173 | 0.121 | 2.4984 | 0.15488 | 0.39293 | 0.024358 | 0.15727 | 0.018 | 0.002 | 0.0028309 | 0.00031454 | 0.0012464 | 0.0015625
71 | 4 | 1.3604 | 505 | 71 | 4 | IND | 14.4417 | 1.28 | 19.6471 | 1.7414 | 0.173 | 0.121 | 2.4984 | 0.15488 | 3.399 | 0.2107 | 1.3604 | 0.018 | 0.002 | 0.024488 | 0.0027209 | 0.0012464 | 0.0015625
71 | 4 | 0.000741 | 505 | 71 | 4 | IND | 14.4417 | 1.28 | 0.010701 | 0.00094848 | 0.173 | 0.121 | 2.4984 | 0.15488 | 0.0018513 | 0.00011477 | 0.000741 | 0.018 | 0.002 | 1.3338e-05 | 1.482e-06 | 0.0012464 | 0.0015625
71 | 4 | 12.4075 | 505 | 71 | 4 | IND | 14.4417 | 1.28 | 179.1853 | 15.8816 | 0.173 | 0.121 | 2.4984 | 0.15488 | 30.9991 | 1.9217 | 12.4075 | 0.018 | 0.002 | 0.22333 | 0.024815 | 0.0012464 | 0.0015625
71 | 4 | 0.001039 | 505 | 71 | 4 | IND | 14.4417 | 1.28 | 0.015005 | 0.0013299 | 0.173 | 0.121 | 2.4984 | 0.15488 | 0.0025959 | 0.00016092 | 0.001039 | 0.018 | 0.002 | 1.8702e-05 | 2.078e-06 | 0.0012464 | 0.0015625
71 | 4 | 0.000726 | 505 | 71 | 4 | IND | 14.4417 | 1.28 | 0.010485 | 0.00092928 | 0.173 | 0.121 | 2.4984 | 0.15488 | 0.0018139 | 0.00011244 | 0.000726 | 0.018 | 0.002 | 1.3068e-05 | 1.452e-06 | 0.0012464 | 0.0015625
71 | 4 | 0.000196 | 505 | 71 | 4 | IND | 14.4417 | 1.28 | 0.0028306 | 0.00025088 | 0.173 | 0.121 | 2.4984 | 0.15488 | 0.00048969 | 3.0356e-05 | 0.000196 | 0.018 | 0.002 | 3.528e-06 | 3.92e-07 | 0.0012464 | 0.0015625
71 | 4 | 0.015031 | 505 | 71 | 4 | IND | 14.4417 | 1.28 | 0.21707 | 0.01924 | 0.173 | 0.121 | 2.4984 | 0.15488 | 0.037554 | 0.002328 | 0.015031 | 0.018 | 0.002 | 0.00027056 | 3.0062e-05 | 0.0012464 | 0.0015625
71 | 4 | 83.7028 | 505 | 71 | 4 | IND | 14.4417 | 1.28 | 1208.8134 | 107.1395 | 0.173 | 0.121 | 2.4984 | 0.15488 | 209.1247 | 12.9639 | 83.7028 | 0.018 | 0.002 | 1.5066 | 0.16741 | 0.0012464 | 0.0015625
72 | 4 | 32.3396 | 511 | 72 | 4 | IND | 8.0456 | 0.672 | 260.1921 | 21.7322 | 0.193 | 0.144 | 1.5528 | 0.096768 | 50.2171 | 3.1294 | 32.3396 | 0.011 | 0.001 | 0.35574 | 0.03234 | 0.0013672 | 0.0014881
72 | 4 | 14.4374 | 511 | 72 | 4 | IND | 8.0456 | 0.672 | 116.1583 | 9.702 | 0.193 | 0.144 | 1.5528 | 0.096768 | 22.4185 | 1.3971 | 14.4374 | 0.011 | 0.001 | 0.15881 | 0.014437 | 0.0013672 | 0.0014881
72 | 4 | 15.6724 | 511 | 72 | 4 | IND | 8.0456 | 0.672 | 126.094 | 10.5318 | 0.193 | 0.144 | 1.5528 | 0.096768 | 24.3361 | 1.5166 | 15.6724 | 0.011 | 0.001 | 0.1724 | 0.015672 | 0.0013672 | 0.0014881
72 | 4 | 0.060558 | 511 | 72 | 4 | IND | 8.0456 | 0.672 | 0.48723 | 0.040695 | 0.193 | 0.144 | 1.5528 | 0.096768 | 0.094035 | 0.0058601 | 0.060558 | 0.011 | 0.001 | 0.00066614 | 6.0558e-05 | 0.0013672 | 0.0014881
73 | 4 | 0.24596 | 516 | 73 | 4 | IND | 8.0329 | 0.602 | 1.9758 | 0.14807 | 0.248 | 0.201 | 1.9921 | 0.121 | 0.49 | 0.029762 | 0.24596 | 0.014 | 0.001 | 0.0034435 | 0.00024596 | 0.0017428 | 0.0016611
73 | 4 | 5.0268 | 516 | 73 | 4 | IND | 8.0329 | 0.602 | 40.3794 | 3.0261 | 0.248 | 0.201 | 1.9921 | 0.121 | 10.0141 | 0.60825 | 5.0268 | 0.014 | 0.001 | 0.070375 | 0.0050268 | 0.0017428 | 0.0016611
73 | 4 | 21.8079 | 516 | 73 | 4 | IND | 8.0329 | 0.602 | 175.18 | 13.1284 | 0.248 | 0.201 | 1.9921 | 0.121 | 43.4446 | 2.6388 | 21.8079 | 0.014 | 0.001 | 0.30531 | 0.021808 | 0.0017428 | 0.0016611
73 | 4 | 88.6253 | 516 | 73 | 4 | IND | 8.0329 | 0.602 | 711.9137 | 53.3524 | 0.248 | 0.201 | 1.9921 | 0.121 | 176.5546 | 10.7238 | 88.6253 | 0.014 | 0.001 | 1.2408 | 0.088625 | 0.0017428 | 0.0016611
73 | 4 | 0.52288 | 516 | 73 | 4 | IND | 8.0329 | 0.602 | 4.2002 | 0.31477 | 0.248 | 0.201 | 1.9921 | 0.121 | 1.0417 | 0.063269 | 0.52288 | 0.014 | 0.001 | 0.0073203 | 0.00052288 | 0.0017428 | 0.0016611
73 | 4 | 0.36442 | 516 | 73 | 4 | IND | 8.0329 | 0.602 | 2.9273 | 0.21938 | 0.248 | 0.201 | 1.9921 | 0.121 | 0.72598 | 0.044095 | 0.36442 | 0.014 | 0.001 | 0.0051019 | 0.00036442 | 0.0017428 | 0.0016611
73 | 4 | 0.24192 | 516 | 73 | 4 | IND | 8.0329 | 0.602 | 1.9433 | 0.14564 | 0.248 | 0.201 | 1.9921 | 0.121 | 0.48194 | 0.029273 | 0.24192 | 0.014 | 0.001 | 0.0033869 | 0.00024192 | 0.0017428 | 0.0016611
73 | 4 | 17.4997 | 516 | 73 | 4 | IND | 8.0329 | 0.602 | 140.5723 | 10.5348 | 0.248 | 0.201 | 1.9921 | 0.121 | 34.8619 | 2.1175 | 17.4997 | 0.014 | 0.001 | 0.245 | 0.0175 | 0.0017428 | 0.0016611
73 | 4 | 0.008211 | 516 | 73 | 4 | IND | 8.0329 | 0.602 | 0.065958 | 0.004943 | 0.248 | 0.201 | 1.9921 | 0.121 | 0.016358 | 0.00099355 | 0.008211 | 0.014 | 0.001 | 0.00011495 | 8.211e-06 | 0.0017428 | 0.0016611
73 | 4 | 0.13607 | 516 | 73 | 4 | IND | 8.0329 | 0.602 | 1.093 | 0.081912 | 0.248 | 0.201 | 1.9921 | 0.121 | 0.27107 | 0.016464 | 0.13607 | 0.014 | 0.001 | 0.0019049 | 0.00013607 | 0.0017428 | 0.0016611
73 | 4 | 0.22697 | 516 | 73 | 4 | IND | 8.0329 | 0.602 | 1.8232 | 0.13664 | 0.248 | 0.201 | 1.9921 | 0.121 | 0.45216 | 0.027464 | 0.22697 | 0.014 | 0.001 | 0.0031776 | 0.00022697 | 0.0017428 | 0.0016611
73 | 4 | 7.1218 | 516 | 73 | 4 | IND | 8.0329 | 0.602 | 57.2084 | 4.2873 | 0.248 | 0.201 | 1.9921 | 0.121 | 14.1877 | 0.86175 | 7.1218 | 0.014 | 0.001 | 0.099705 | 0.0071218 | 0.0017428 | 0.0016611
73 | 4 | 0.84611 | 516 | 73 | 4 | IND | 8.0329 | 0.602 | 6.7967 | 0.50936 | 0.248 | 0.201 | 1.9921 | 0.121 | 1.6856 | 0.10238 | 0.84611 | 0.014 | 0.001 | 0.011846 | 0.00084611 | 0.0017428 | 0.0016611
73 | 4 | 6.8409 | 516 | 73 | 4 | IND | 8.0329 | 0.602 | 54.9516 | 4.1182 | 0.248 | 0.201 | 1.9921 | 0.121 | 13.628 | 0.82776 | 6.8409 | 0.014 | 0.001 | 0.095772 | 0.0068409 | 0.0017428 | 0.0016611
74 | 4 | 0.73089 | 521 | 74 | 4 | IND | 12.7547 | 1.119 | 9.3222 | 0.81786 | 0.464 | 0.585 | 5.9182 | 0.65461 | 4.3255 | 0.47845 | 0.73089 | 0.011 | 0.001 | 0.0080397 | 0.00073089 | 0.00086243 | 0.00089366
74 | 4 | 197.2883 | 521 | 74 | 4 | IND | 12.7547 | 1.119 | 2516.351 | 220.7656 | 0.464 | 0.585 | 5.9182 | 0.65461 | 1167.5869 | 129.1479 | 197.2883 | 0.011 | 0.001 | 2.1702 | 0.19729 | 0.00086243 | 0.00089366
74 | 4 | 2.4939 | 521 | 74 | 4 | IND | 12.7547 | 1.119 | 31.8086 | 2.7906 | 0.464 | 0.585 | 5.9182 | 0.65461 | 14.7592 | 1.6325 | 2.4939 | 0.011 | 0.001 | 0.027433 | 0.0024939 | 0.00086243 | 0.00089366
74 | 4 | 0.64629 | 521 | 74 | 4 | IND | 12.7547 | 1.119 | 8.2432 | 0.72319 | 0.464 | 0.585 | 5.9182 | 0.65461 | 3.8248 | 0.42307 | 0.64629 | 0.011 | 0.001 | 0.0071091 | 0.00064629 | 0.00086243 | 0.00089366
75 | 4 | 0.77136 | 527 | 75 | 4 | IND | 6.4171 | 0.599 | 4.9499 | 0.46205 | 0.386 | 0.477 | 2.477 | 0.28572 | 1.9107 | 0.2204 | 0.77136 | 0.005 | 0.001 | 0.0038568 | 0.00077136 | 0.00077916 | 0.0016694
75 | 4 | 32.9488 | 527 | 75 | 4 | IND | 6.4171 | 0.599 | 211.4367 | 19.7363 | 0.386 | 0.477 | 2.477 | 0.28572 | 81.6146 | 9.4142 | 32.9488 | 0.005 | 0.001 | 0.16474 | 0.032949 | 0.00077916 | 0.0016694
76 | 4 | 113.5283 | 532 | 76 | 4 | IND | 6.7195 | 0.588 | 762.8515 | 66.7547 | 0.195 | 0.142 | 1.3103 | 0.083496 | 148.756 | 9.4792 | 113.5283 | 0.001 | 0 | 0.11353 | 0 | 0.00014882 | 0
63 | 4 | 0.001235 | 463 | 63 | 4 | IND | 11.8601 | 1.053 | 0.014647 | 0.0013005 | 0.492 | 1.055 | 5.8352 | 1.1109 | 0.0072064 | 0.001372 | 0.001235 | 0.219 | 0.03 | 0.00027047 | 3.705e-05 | 0.018465 | 0.02849
66 | 4 | 0.00196 | 476 | 66 | 4 | IND | 14.2977 | 1.24 | 0.028023 | 0.0024304 | 0.195 | 0.149 | 2.788 | 0.18476 | 0.0054646 | 0.00036213 | 0.00196 | 0.06 | 0.011 | 0.0001176 | 2.156e-05 | 0.0041965 | 0.008871
58 | 6 | 0.14014 | 430 | 58 | 6 | OPE | 4.3897 | 0.172 | 0.61518 | 0.024104 | 0.506 | 0.326 | 2.2212 | 0.056072 | 0.31128 | 0.007858 | 0.14014 | 0.292 | 0.01 | 0.040921 | 0.0014014 | 0.066519 | 0.05814
58 | 6 | 0.057225 | 430 | 58 | 6 | OPE | 4.3897 | 0.172 | 0.2512 | 0.0098427 | 0.506 | 0.326 | 2.2212 | 0.056072 | 0.12711 | 0.0032087 | 0.057225 | 0.292 | 0.01 | 0.01671 | 0.00057225 | 0.066519 | 0.05814
58 | 6 | 0.081737 | 430 | 58 | 6 | OPE | 4.3897 | 0.172 | 0.3588 | 0.014059 | 0.506 | 0.326 | 2.2212 | 0.056072 | 0.18155 | 0.0045832 | 0.081737 | 0.292 | 0.01 | 0.023867 | 0.00081737 | 0.066519 | 0.05814
60 | 6 | 1.3866 | 447 | 60 | 6 | OPE | 4.656 | 0.209 | 6.456 | 0.2898 | 0.216 | 0.072 | 1.0057 | 0.015048 | 1.3945 | 0.020866 | 1.3866 | 0.077 | 0.001 | 0.10677 | 0.0013866 | 0.016538 | 0.0047847
61 | 6 | 0.006019 | 454 | 61 | 6 | OPE | 6.4854 | 0.327 | 0.039036 | 0.0019682 | 0.53 | 0.477 | 3.4373 | 0.15598 | 0.020689 | 0.00093884 | 0.006019 | 0.268 | 0.012 | 0.0016131 | 7.2228e-05 | 0.041323 | 0.036697
61 | 6 | 0.11446 | 454 | 61 | 6 | OPE | 6.4854 | 0.327 | 0.74229 | 0.037427 | 0.53 | 0.477 | 3.4373 | 0.15598 | 0.39342 | 0.017853 | 0.11446 | 0.268 | 0.012 | 0.030674 | 0.0013735 | 0.041323 | 0.036697
62 | 6 | 3.97 | 459 | 62 | 6 | OPE | 2.2752 | 0.121 | 9.0325 | 0.48037 | 0.368 | 0.223 | 0.83727 | 0.026983 | 3.324 | 0.10712 | 3.97 | 0.038 | 0.001 | 0.15086 | 0.00397 | 0.016702 | 0.0082645
63 | 6 | 42.0222 | 464 | 63 | 6 | OPE | 3.3177 | 0.145 | 139.419 | 6.0932 | 0.514 | 1.148 | 1.7053 | 0.16646 | 71.6613 | 6.995 | 42.0222 | 0.076 | 0.006 | 3.1937 | 0.25213 | 0.022907 | 0.041379
68 | 6 | 5.3459 | 485 | 68 | 6 | OPE | 3.647 | 0.175 | 19.4967 | 0.93554 | 0.381 | 0.373 | 1.3895 | 0.065275 | 7.4282 | 0.34896 | 5.3459 | 0.015 | 0.001 | 0.080189 | 0.0053459 | 0.004113 | 0.0057143
68 | 6 | 3.576 | 485 | 68 | 6 | OPE | 3.647 | 0.175 | 13.0418 | 0.62581 | 0.381 | 0.373 | 1.3895 | 0.065275 | 4.9689 | 0.23343 | 3.576 | 0.015 | 0.001 | 0.053641 | 0.003576 | 0.004113 | 0.0057143
69 | 6 | 12.4893 | 494 | 69 | 6 | OPE | 4.1906 | 0.17 | 52.3378 | 2.1232 | 0.675 | 0.481 | 2.8287 | 0.08177 | 35.328 | 1.0213 | 12.4893 | 0.07 | 0.006 | 0.87425 | 0.074936 | 0.016704 | 0.035294
69 | 6 | 1.2139 | 494 | 69 | 6 | OPE | 4.1906 | 0.17 | 5.0868 | 0.20636 | 0.675 | 0.481 | 2.8287 | 0.08177 | 3.4336 | 0.099258 | 1.2139 | 0.07 | 0.006 | 0.084971 | 0.0072832 | 0.016704 | 0.035294
69 | 6 | 0.662 | 494 | 69 | 6 | OPE | 4.1906 | 0.17 | 2.7742 | 0.11254 | 0.675 | 0.481 | 2.8287 | 0.08177 | 1.8726 | 0.054132 | 0.662 | 0.07 | 0.006 | 0.04634 | 0.003972 | 0.016704 | 0.035294
70 | 6 | 0.072656 | 500 | 70 | 6 | OPE | 2.4604 | 0.099 | 0.17877 | 0.0071929 | 0.397 | 0.22 | 0.9768 | 0.02178 | 0.07097 | 0.0015824 | 0.072656 | 0.018 | 0.001 | 0.0013078 | 7.2656e-05 | 0.0073157 | 0.010101
70 | 6 | 5e-06 | 500 | 70 | 6 | OPE | 2.4604 | 0.099 | 1.2302e-05 | 4.95e-07 | 0.397 | 0.22 | 0.9768 | 0.02178 | 4.884e-06 | 1.089e-07 | 5e-06 | 0.018 | 0.001 | 9e-08 | 5e-09 | 0.0073157 | 0.010101
70 | 6 | 0.19353 | 500 | 70 | 6 | OPE | 2.4604 | 0.099 | 0.47617 | 0.01916 | 0.397 | 0.22 | 0.9768 | 0.02178 | 0.18904 | 0.0042151 | 0.19353 | 0.018 | 0.001 | 0.0034836 | 0.00019353 | 0.0073157 | 0.010101
70 | 6 | 0.57712 | 500 | 70 | 6 | OPE | 2.4604 | 0.099 | 1.42 | 0.057135 | 0.397 | 0.22 | 0.9768 | 0.02178 | 0.56373 | 0.01257 | 0.57712 | 0.018 | 0.001 | 0.010388 | 0.00057713 | 0.0073157 | 0.010101
70 | 6 | 0.086617 | 500 | 70 | 6 | OPE | 2.4604 | 0.099 | 0.21312 | 0.0085751 | 0.397 | 0.22 | 0.9768 | 0.02178 | 0.084607 | 0.0018865 | 0.086617 | 0.018 | 0.001 | 0.0015591 | 8.6617e-05 | 0.0073157 | 0.010101
70 | 6 | 0.038286 | 500 | 70 | 6 | OPE | 2.4604 | 0.099 | 0.094201 | 0.0037903 | 0.397 | 0.22 | 0.9768 | 0.02178 | 0.037398 | 0.00083387 | 0.038286 | 0.018 | 0.001 | 0.00068915 | 3.8286e-05 | 0.0073157 | 0.010101
70 | 6 | 0.010924 | 500 | 70 | 6 | OPE | 2.4604 | 0.099 | 0.026878 | 0.0010815 | 0.397 | 0.22 | 0.9768 | 0.02178 | 0.010671 | 0.00023792 | 0.010924 | 0.018 | 0.001 | 0.00019663 | 1.0924e-05 | 0.0073157 | 0.010101
70 | 6 | 0.031062 | 500 | 70 | 6 | OPE | 2.4604 | 0.099 | 0.076426 | 0.0030751 | 0.397 | 0.22 | 0.9768 | 0.02178 | 0.030341 | 0.00067653 | 0.031062 | 0.018 | 0.001 | 0.00055912 | 3.1062e-05 | 0.0073157 | 0.010101
70 | 6 | 2.5769 | 500 | 70 | 6 | OPE | 2.4604 | 0.099 | 6.3402 | 0.25511 | 0.397 | 0.22 | 0.9768 | 0.02178 | 2.5171 | 0.056124 | 2.5769 | 0.018 | 0.001 | 0.046384 | 0.0025769 | 0.0073157 | 0.010101
70 | 6 | 0.6204 | 500 | 70 | 6 | OPE | 2.4604 | 0.099 | 1.5265 | 0.06142 | 0.397 | 0.22 | 0.9768 | 0.02178 | 0.60601 | 0.013512 | 0.6204 | 0.018 | 0.001 | 0.011167 | 0.0006204 | 0.0073157 | 0.010101
70 | 6 | 0.076803 | 500 | 70 | 6 | OPE | 2.4604 | 0.099 | 0.18897 | 0.0076035 | 0.397 | 0.22 | 0.9768 | 0.02178 | 0.075021 | 0.0016728 | 0.076803 | 0.018 | 0.001 | 0.0013825 | 7.6803e-05 | 0.0073157 | 0.010101
70 | 6 | 0.17517 | 500 | 70 | 6 | OPE | 2.4604 | 0.099 | 0.431 | 0.017342 | 0.397 | 0.22 | 0.9768 | 0.02178 | 0.17111 | 0.0038153 | 0.17517 | 0.018 | 0.001 | 0.0031531 | 0.00017517 | 0.0073157 | 0.010101
71 | 6 | 1.5203 | 506 | 71 | 6 | OPE | 4.0542 | 0.176 | 6.1635 | 0.26757 | 0.188 | 0.133 | 0.76219 | 0.023408 | 1.1587 | 0.035586 | 1.5203 | 0.007 | 0 | 0.010642 | 0 | 0.0017266 | 0
73 | 6 | 0.86638 | 517 | 73 | 6 | OPE | 2.2652 | 0.083 | 1.9625 | 0.07191 | 0.271 | 0.222 | 0.61387 | 0.018426 | 0.53185 | 0.015964 | 0.86638 | 0.005 | 0 | 0.0043319 | 0 | 0.0022073 | 0
75 | 6 | 3.0045 | 528 | 75 | 6 | OPE | 1.7853 | 0.082 | 5.3639 | 0.24637 | 0.411 | 0.533 | 0.73376 | 0.043706 | 2.2046 | 0.13131 | 3.0045 | 0.002 | 0 | 0.0060089 | 0 | 0.0011203 | 0
75 | 6 | 1.6676 | 528 | 75 | 6 | OPE | 1.7853 | 0.082 | 2.9771 | 0.13674 | 0.411 | 0.533 | 0.73376 | 0.043706 | 1.2236 | 0.072883 | 1.6676 | 0.002 | 0 | 0.0033352 | 0 | 0.0011203 | 0
70 | 6 | 0.001709 | 500 | 70 | 6 | OPE | 2.4604 | 0.099 | 0.0042049 | 0.00016919 | 0.397 | 0.22 | 0.9768 | 0.02178 | 0.0016693 | 3.7222e-05 | 0.001709 | 0.018 | 0.001 | 3.0762e-05 | 1.709e-06 | 0.0073157 | 0.010101
[9 empty] | 33647.7 | 2343.7 |  |  |  |  | 12878.6 | 1059.2 | 3813.5 |  |  | 282.2 | 26.1

## City of Oviedo
[7 empty] | lb/ac/yr before atten | lb/ac/yr before atten | C*H (lb/yr) | C*I (lb/yr) | delivery ratio in watershed | delivery ratio in watershed | H*L (lb/ac/yr after atten) | I*M (lb/ac/yr after atten) | C*N | C*O |  | lb/ac/yr to Jesup | lb/ac/yr to Jesup | R*S (lb/yr to Jesup) | R*T (lb/yr to Jesup) | U/J | V/K
comb_sws | lc_class_t | area | FID2 | sws | landuse | landname | TN_B | TP_B | TN_B_load | TP_B_load | TN_deliver | TP_deliver | TN_A | TP_A | TN_A_load | TP_A_load | Area_AC_ | TNlandtoLa | TPlandtoLa | TN_load_to | TP_load_to | TN_cummula | TP_cummula
37 | 1 | 1.8387 | 238 | 37 | 1 | LDR | 5.1162 | 0.464 | 9.4071 | 0.85315 | 0.812 | 0.781 | 4.1544 | 0.36238 | 7.6386 | 0.66631 | 1.8387 | 4.154 | 0.362 | 7.6379 | 0.6656 | 0.81193 | 0.78017
38 | 1 | 3.9795 | 247 | 38 | 1 | LDR | 4.4646 | 0.394 | 17.7668 | 1.5679 | 0.753 | 0.733 | 3.3618 | 0.2888 | 13.3784 | 1.1493 | 3.9795 | 3.362 | 0.289 | 13.3791 | 1.1501 | 0.75304 | 0.7335
38 | 1 | 12.688 | 247 | 38 | 1 | LDR | 4.4646 | 0.394 | 56.6467 | 4.9991 | 0.753 | 0.733 | 3.3618 | 0.2888 | 42.655 | 3.6643 | 12.688 | 3.362 | 0.289 | 42.6571 | 3.6668 | 0.75304 | 0.7335
38 | 1 | 2.9112 | 247 | 38 | 1 | LDR | 4.4646 | 0.394 | 12.9973 | 1.147 | 0.753 | 0.733 | 3.3618 | 0.2888 | 9.787 | 0.84076 | 2.9112 | 3.362 | 0.289 | 9.7875 | 0.84134 | 0.75304 | 0.7335
38 | 1 | 14.4814 | 247 | 38 | 1 | LDR | 4.4646 | 0.394 | 64.6534 | 5.7057 | 0.753 | 0.733 | 3.3618 | 0.2888 | 48.684 | 4.1823 | 14.4814 | 3.362 | 0.289 | 48.6864 | 4.1851 | 0.75304 | 0.7335
38 | 1 | 15.2285 | 247 | 38 | 1 | LDR | 4.4646 | 0.394 | 67.989 | 6 | 0.753 | 0.733 | 3.3618 | 0.2888 | 51.1957 | 4.398 | 15.2285 | 3.362 | 0.289 | 51.1982 | 4.401 | 0.75304 | 0.7335
39 | 1 | 2.2485 | 259 | 39 | 1 | LDR | 2.8996 | 0.259 | 6.5199 | 0.58237 | 1.075 | 1.082 | 3.1171 | 0.28024 | 7.0089 | 0.63012 | 2.2485 | 2.887 | 0.254 | 6.4915 | 0.57112 | 0.99564 | 0.98069
39 | 1 | 0.12232 | 259 | 39 | 1 | LDR | 2.8996 | 0.259 | 0.35469 | 0.031681 | 1.075 | 1.082 | 3.1171 | 0.28024 | 0.38129 | 0.034279 | 0.12232 | 2.887 | 0.254 | 0.35314 | 0.03107 | 0.99564 | 0.98069
39 | 1 | 4.8256 | 259 | 39 | 1 | LDR | 2.8996 | 0.259 | 13.9925 | 1.2498 | 1.075 | 1.082 | 3.1171 | 0.28024 | 15.0419 | 1.3523 | 4.8256 | 2.887 | 0.254 | 13.9315 | 1.2257 | 0.99564 | 0.98069
39 | 1 | 0.22147 | 259 | 39 | 1 | LDR | 2.8996 | 0.259 | 0.6422 | 0.057362 | 1.075 | 1.082 | 3.1171 | 0.28024 | 0.69036 | 0.062065 | 0.22147 | 2.887 | 0.254 | 0.6394 | 0.056254 | 0.99564 | 0.98069
39 | 1 | 0.006341 | 259 | 39 | 1 | LDR | 2.8996 | 0.259 | 0.018387 | 0.0016423 | 1.075 | 1.082 | 3.1171 | 0.28024 | 0.019766 | 0.001777 | 0.006341 | 2.887 | 0.254 | 0.018306 | 0.0016106 | 0.99564 | 0.98069
39 | 1 | 0.10686 | 259 | 39 | 1 | LDR | 2.8996 | 0.259 | 0.30984 | 0.027675 | 1.075 | 1.082 | 3.1171 | 0.28024 | 0.33308 | 0.029945 | 0.10686 | 2.887 | 0.254 | 0.30849 | 0.027141 | 0.99564 | 0.98069
39 | 1 | 1.5162 | 259 | 39 | 1 | LDR | 2.8996 | 0.259 | 4.3963 | 0.39268 | 1.075 | 1.082 | 3.1171 | 0.28024 | 4.726 | 0.42488 | 1.5162 | 2.887 | 0.254 | 4.3771 | 0.3851 | 0.99564 | 0.98069
39 | 1 | 9.2768 | 259 | 39 | 1 | LDR | 2.8996 | 0.259 | 26.8993 | 2.4027 | 1.075 | 1.082 | 3.1171 | 0.28024 | 28.9168 | 2.5997 | 9.2768 | 2.887 | 0.254 | 26.782 | 2.3563 | 0.99564 | 0.98069
41 | 1 | 11.1205 | 282 | 41 | 1 | LDR | 6.4645 | 0.301 | 71.8885 | 3.3473 | 0.961 | 0.923 | 6.2124 | 0.27782 | 69.0849 | 3.0895 | 11.1205 | 5.446 | 0.246 | 60.5623 | 2.7356 | 0.84245 | 0.81728
41 | 1 | 14.0094 | 282 | 41 | 1 | LDR | 6.4645 | 0.301 | 90.5636 | 4.2168 | 0.961 | 0.923 | 6.2124 | 0.27782 | 87.0316 | 3.8921 | 14.0094 | 5.446 | 0.246 | 76.2951 | 3.4463 | 0.84245 | 0.81728
41 | 1 | 4.528 | 282 | 41 | 1 | LDR | 6.4645 | 0.301 | 29.2712 | 1.3629 | 0.961 | 0.923 | 6.2124 | 0.27782 | 28.1297 | 1.258 | 4.528 | 5.446 | 0.246 | 24.6595 | 1.1139 | 0.84245 | 0.81728
41 | 1 | 2.3965 | 282 | 41 | 1 | LDR | 6.4645 | 0.301 | 15.4919 | 0.72133 | 0.961 | 0.923 | 6.2124 | 0.27782 | 14.8877 | 0.66579 | 2.3965 | 5.446 | 0.246 | 13.0511 | 0.58953 | 0.84245 | 0.81728
41 | 1 | 6.3931 | 282 | 41 | 1 | LDR | 6.4645 | 0.301 | 41.3282 | 1.9243 | 0.961 | 0.923 | 6.2124 | 0.27782 | 39.7164 | 1.7761 | 6.3931 | 5.446 | 0.246 | 34.8168 | 1.5727 | 0.84245 | 0.81728
41 | 1 | 19.8069 | 282 | 41 | 1 | LDR | 6.4645 | 0.301 | 128.0416 | 5.9619 | 0.961 | 0.923 | 6.2124 | 0.27782 | 123.048 | 5.5028 | 19.8069 | 5.446 | 0.246 | 107.8684 | 4.8725 | 0.84245 | 0.81728
41 | 1 | 4.8568 | 282 | 41 | 1 | LDR | 6.4645 | 0.301 | 31.3969 | 1.4619 | 0.961 | 0.923 | 6.2124 | 0.27782 | 30.1724 | 1.3493 | 4.8568 | 5.446 | 0.246 | 26.4502 | 1.1948 | 0.84245 | 0.81728
41 | 1 | 4.8398 | 282 | 41 | 1 | LDR | 6.4645 | 0.301 | 31.287 | 1.4568 | 0.961 | 0.923 | 6.2124 | 0.27782 | 30.0668 | 1.3446 | 4.8398 | 5.446 | 0.246 | 26.3577 | 1.1906 | 0.84245 | 0.81728
41 | 1 | 8.0699 | 282 | 41 | 1 | LDR | 6.4645 | 0.301 | 52.1677 | 2.429 | 0.961 | 0.923 | 6.2124 | 0.27782 | 50.1332 | 2.242 | 8.0699 | 5.446 | 0.246 | 43.9486 | 1.9852 | 0.84245 | 0.81728
41 | 1 | 5.2387 | 282 | 41 | 1 | LDR | 6.4645 | 0.301 | 33.8659 | 1.5769 | 0.961 | 0.923 | 6.2124 | 0.27782 | 32.5451 | 1.4554 | 5.2387 | 5.446 | 0.246 | 28.5302 | 1.2887 | 0.84245 | 0.81728
41 | 1 | 19.4093 | 282 | 41 | 1 | LDR | 6.4645 | 0.301 | 125.4713 | 5.8422 | 0.961 | 0.923 | 6.2124 | 0.27782 | 120.5779 | 5.3923 | 19.4093 | 5.446 | 0.246 | 105.703 | 4.7747 | 0.84245 | 0.81728
41 | 1 | 12.0493 | 282 | 41 | 1 | LDR | 6.4645 | 0.301 | 77.8923 | 3.6268 | 0.961 | 0.923 | 6.2124 | 0.27782 | 74.8545 | 3.3476 | 12.0493 | 5.446 | 0.246 | 65.6202 | 2.9641 | 0.84245 | 0.81728
41 | 1 | 16.7121 | 282 | 41 | 1 | LDR | 6.4645 | 0.301 | 108.035 | 5.0303 | 0.961 | 0.923 | 6.2124 | 0.27782 | 103.8216 | 4.643 | 16.7121 | 5.446 | 0.246 | 91.0138 | 4.1112 | 0.84245 | 0.81728
41 | 1 | 0.074617 | 282 | 41 | 1 | LDR | 6.4645 | 0.301 | 0.48236 | 0.02246 | 0.961 | 0.923 | 6.2124 | 0.27782 | 0.46355 | 0.02073 | 0.074617 | 5.446 | 0.246 | 0.40636 | 0.018356 | 0.84245 | 0.81728
36 | 2 | 17.5678 | 227 | 36 | 2 | MDR | 8.7765 | 0.837 | 154.1833 | 14.7043 | 0.663 | 0.615 | 5.8188 | 0.51475 | 102.2236 | 9.0431 | 17.5678 | 5.822 | 0.515 | 102.28 | 9.0474 | 0.66337 | 0.61529
36 | 2 | 9.4329 | 227 | 36 | 2 | MDR | 8.7765 | 0.837 | 82.7871 | 7.8953 | 0.663 | 0.615 | 5.8188 | 0.51475 | 54.8878 | 4.8556 | 9.4329 | 5.822 | 0.515 | 54.9181 | 4.8579 | 0.66337 | 0.61529
36 | 2 | 4.1204 | 227 | 36 | 2 | MDR | 8.7765 | 0.837 | 36.1627 | 3.4488 | 0.663 | 0.615 | 5.8188 | 0.51475 | 23.9759 | 2.121 | 4.1204 | 5.822 | 0.515 | 23.9891 | 2.122 | 0.66337 | 0.61529
36 | 2 | 0.026797 | 227 | 36 | 2 | MDR | 8.7765 | 0.837 | 0.23518 | 0.022429 | 0.663 | 0.615 | 5.8188 | 0.51475 | 0.15593 | 0.013794 | 0.026797 | 5.822 | 0.515 | 0.15601 | 0.0138 | 0.66337 | 0.61529
37 | 2 | 14.7566 | 239 | 37 | 2 | MDR | 9.6056 | 0.896 | 141.746 | 13.2219 | 0.81 | 0.778 | 7.7805 | 0.69709 | 114.8143 | 10.2866 | 14.7566 | 7.782 | 0.697 | 114.8358 | 10.2853 | 0.81015 | 0.7779
37 | 2 | 197.793 | 239 | 37 | 2 | MDR | 9.6056 | 0.896 | 1899.9223 | 177.2225 | 0.81 | 0.778 | 7.7805 | 0.69709 | 1538.9371 | 137.8791 | 197.793 | 7.782 | 0.697 | 1539.2252 | 137.8617 | 0.81015 | 0.7779
38 | 2 | 3.1102 | 248 | 38 | 2 | MDR | 8.5662 | 0.781 | 26.6424 | 2.4291 | 0.752 | 0.731 | 6.4418 | 0.57091 | 20.0351 | 1.7756 | 3.1102 | 6.439 | 0.571 | 20.0265 | 1.7759 | 0.75168 | 0.73111
38 | 2 | 68.5367 | 248 | 38 | 2 | MDR | 8.5662 | 0.781 | 587.0966 | 53.5271 | 0.752 | 0.731 | 6.4418 | 0.57091 | 441.4967 | 39.1283 | 68.5367 | 6.439 | 0.571 | 441.3076 | 39.1344 | 0.75168 | 0.73111
38 | 2 | 36.5035 | 248 | 38 | 2 | MDR | 8.5662 | 0.781 | 312.6949 | 28.5092 | 0.752 | 0.731 | 6.4418 | 0.57091 | 235.1465 | 20.8402 | 36.5035 | 6.439 | 0.571 | 235.0458 | 20.8435 | 0.75168 | 0.73111
38 | 2 | 18.8263 | 248 | 38 | 2 | MDR | 8.5662 | 0.781 | 161.2696 | 14.7034 | 0.752 | 0.731 | 6.4418 | 0.57091 | 121.2747 | 10.7482 | 18.8263 | 6.439 | 0.571 | 121.2228 | 10.7498 | 0.75168 | 0.73111
38 | 2 | 0.013679 | 248 | 38 | 2 | MDR | 8.5662 | 0.781 | 0.11718 | 0.010683 | 0.752 | 0.731 | 6.4418 | 0.57091 | 0.088117 | 0.0078095 | 0.013679 | 6.439 | 0.571 | 0.088079 | 0.0078107 | 0.75168 | 0.73111
38 | 2 | 51.6882 | 248 | 38 | 2 | MDR | 8.5662 | 0.781 | 442.77 | 40.3685 | 0.752 | 0.731 | 6.4418 | 0.57091 | 332.963 | 29.5094 | 51.6882 | 6.439 | 0.571 | 332.8205 | 29.514 | 0.75168 | 0.73111
38 | 2 | 55.2915 | 248 | 38 | 2 | MDR | 8.5662 | 0.781 | 473.6362 | 43.1827 | 0.752 | 0.731 | 6.4418 | 0.57091 | 356.1744 | 31.5665 | 55.2915 | 6.439 | 0.571 | 356.0219 | 31.5714 | 0.75168 | 0.73111
38 | 2 | 0.065899 | 248 | 38 | 2 | MDR | 8.5662 | 0.781 | 0.5645 | 0.051467 | 0.752 | 0.731 | 6.4418 | 0.57091 | 0.42451 | 0.037622 | 0.065899 | 6.439 | 0.571 | 0.42432 | 0.037628 | 0.75168 | 0.73111
38 | 2 | 143.1298 | 248 | 38 | 2 | MDR | 8.5662 | 0.781 | 1226.0742 | 111.7844 | 0.752 | 0.731 | 6.4418 | 0.57091 | 922.0078 | 81.7144 | 143.1298 | 6.439 | 0.571 | 921.613 | 81.7271 | 0.75168 | 0.73111
38 | 2 | 0.045113 | 248 | 38 | 2 | MDR | 8.5662 | 0.781 | 0.38645 | 0.035233 | 0.752 | 0.731 | 6.4418 | 0.57091 | 0.29061 | 0.025756 | 0.045113 | 6.439 | 0.571 | 0.29048 | 0.02576 | 0.75168 | 0.73111
38 | 2 | 19.4661 | 248 | 38 | 2 | MDR | 8.5662 | 0.781 | 166.75 | 15.203 | 0.752 | 0.731 | 6.4418 | 0.57091 | 125.396 | 11.1134 | 19.4661 | 6.439 | 0.571 | 125.3423 | 11.1151 | 0.75168 | 0.73111
38 | 2 | 0.008093 | 248 | 38 | 2 | MDR | 8.5662 | 0.781 | 0.069326 | 0.0063206 | 0.752 | 0.731 | 6.4418 | 0.57091 | 0.052133 | 0.0046204 | 0.008093 | 6.439 | 0.571 | 0.052111 | 0.0046211 | 0.75168 | 0.73111
38 | 2 | 0.000615 | 248 | 38 | 2 | MDR | 8.5662 | 0.781 | 0.0052682 | 0.00048031 | 0.752 | 0.731 | 6.4418 | 0.57091 | 0.0039617 | 0.00035111 | 0.000615 | 6.439 | 0.571 | 0.00396 | 0.00035116 | 0.75168 | 0.73111
38 | 2 | 7.1894 | 248 | 38 | 2 | MDR | 8.5662 | 0.781 | 61.5858 | 5.6149 | 0.752 | 0.731 | 6.4418 | 0.57091 | 46.3125 | 4.1045 | 7.1894 | 6.439 | 0.571 | 46.2927 | 4.1052 | 0.75168 | 0.73111
38 | 2 | 199.5365 | 248 | 38 | 2 | MDR | 8.5662 | 0.781 | 1709.2636 | 155.838 | 0.752 | 0.731 | 6.4418 | 0.57091 | 1285.3662 | 113.9176 | 199.5365 | 6.439 | 0.571 | 1284.8158 | 113.9354 | 0.75168 | 0.73111
39 | 2 | 126.8039 | 260 | 39 | 2 | MDR | 5.5159 | 0.507 | 699.4406 | 64.2896 | 1.075 | 1.082 | 5.9296 | 0.54857 | 751.8986 | 69.5613 | 126.8039 | 5.492 | 0.499 | 696.4069 | 63.2751 | 0.99566 | 0.98422
41 | 2 | 16.6752 | 283 | 41 | 2 | MDR | 11.9201 | 0.582 | 198.7696 | 9.705 | 0.961 | 0.923 | 11.4552 | 0.53719 | 191.0176 | 8.9577 | 16.6752 | 10.039 | 0.474 | 167.4022 | 7.904 | 0.84219 | 0.81443
41 | 2 | 43.4563 | 283 | 41 | 2 | MDR | 11.9201 | 0.582 | 518.0021 | 25.2915 | 0.961 | 0.923 | 11.4552 | 0.53719 | 497.8 | 23.3441 | 43.4563 | 10.039 | 0.474 | 436.2573 | 20.5983 | 0.84219 | 0.81443
41 | 2 | 0.000441 | 283 | 41 | 2 | MDR | 11.9201 | 0.582 | 0.0052568 | 0.00025666 | 0.961 | 0.923 | 11.4552 | 0.53719 | 0.0050517 | 0.0002369 | 0.000441 | 10.039 | 0.474 | 0.0044272 | 0.00020903 | 0.84219 | 0.81443
41 | 2 | 1.5493 | 283 | 41 | 2 | MDR | 11.9201 | 0.582 | 18.4677 | 0.90169 | 0.961 | 0.923 | 11.4552 | 0.53719 | 17.7474 | 0.83226 | 1.5493 | 10.039 | 0.474 | 15.5533 | 0.73436 | 0.84219 | 0.81443
41 | 2 | 1.8397 | 283 | 41 | 2 | MDR | 11.9201 | 0.582 | 21.9299 | 1.0707 | 0.961 | 0.923 | 11.4552 | 0.53719 | 21.0746 | 0.98828 | 1.8397 | 10.039 | 0.474 | 18.4692 | 0.87204 | 0.84219 | 0.81443
41 | 2 | 0.002264 | 283 | 41 | 2 | MDR | 11.9201 | 0.582 | 0.026987 | 0.0013176 | 0.961 | 0.923 | 11.4552 | 0.53719 | 0.025935 | 0.0012162 | 0.002264 | 10.039 | 0.474 | 0.022728 | 0.0010731 | 0.84219 | 0.81443
41 | 2 | 0.17639 | 283 | 41 | 2 | MDR | 11.9201 | 0.582 | 2.1026 | 0.10266 | 0.961 | 0.923 | 11.4552 | 0.53719 | 2.0206 | 0.094755 | 0.17639 | 10.039 | 0.474 | 1.7708 | 0.08361 | 0.84219 | 0.81443
41 | 2 | 5.6291 | 283 | 41 | 2 | MDR | 11.9201 | 0.582 | 67.0989 | 3.2761 | 0.961 | 0.923 | 11.4552 | 0.53719 | 64.4821 | 3.0239 | 5.6291 | 10.039 | 0.474 | 56.5102 | 2.6682 | 0.84219 | 0.81443
41 | 2 | 187.2904 | 283 | 41 | 2 | MDR | 11.9201 | 0.582 | 2232.5166 | 109.003 | 0.961 | 0.923 | 11.4552 | 0.53719 | 2145.4485 | 100.6098 | 187.2904 | 10.039 | 0.474 | 1880.2082 | 88.7756 | 0.84219 | 0.81443
41 | 2 | 1.4533 | 283 | 41 | 2 | MDR | 11.9201 | 0.582 | 17.3238 | 0.84584 | 0.961 | 0.923 | 11.4552 | 0.53719 | 16.6482 | 0.78071 | 1.4533 | 10.039 | 0.474 | 14.59 | 0.68888 | 0.84219 | 0.81443
41 | 2 | 3.2607 | 283 | 41 | 2 | MDR | 11.9201 | 0.582 | 38.8683 | 1.8978 | 0.961 | 0.923 | 11.4552 | 0.53719 | 37.3525 | 1.7516 | 3.2607 | 10.039 | 0.474 | 32.7346 | 1.5456 | 0.84219 | 0.81443
41 | 2 | 103.762 | 283 | 41 | 2 | MDR | 11.9201 | 0.582 | 1236.8518 | 60.3895 | 0.961 | 0.923 | 11.4552 | 0.53719 | 1188.6146 | 55.7395 | 103.762 | 10.039 | 0.474 | 1041.667 | 49.1832 | 0.84219 | 0.81443
41 | 2 | 0.23614 | 283 | 41 | 2 | MDR | 11.9201 | 0.582 | 2.8148 | 0.13744 | 0.961 | 0.923 | 11.4552 | 0.53719 | 2.7051 | 0.12685 | 0.23614 | 10.039 | 0.474 | 2.3706 | 0.11193 | 0.84219 | 0.81443
41 | 2 | 9.1569 | 283 | 41 | 2 | MDR | 11.9201 | 0.582 | 109.1514 | 5.3293 | 0.961 | 0.923 | 11.4552 | 0.53719 | 104.8945 | 4.919 | 9.1569 | 10.039 | 0.474 | 91.9265 | 4.3404 | 0.84219 | 0.81443
41 | 2 | 8.0117 | 283 | 41 | 2 | MDR | 11.9201 | 0.582 | 95.5004 | 4.6628 | 0.961 | 0.923 | 11.4552 | 0.53719 | 91.7759 | 4.3038 | 8.0117 | 10.039 | 0.474 | 80.4297 | 3.7976 | 0.84219 | 0.81443
98 | 2 | 0.4069 | 613 | 98 | 2 | MDR | 9.8516 | 0.935 | 4.0086 | 0.38045 | 1.009 | 2 | 9.9403 | 1.87 | 4.0447 | 0.7609 | 0.4069 | 8.2 | 0.769 | 3.3366 | 0.3129 | 0.83235 | 0.82246
38 | 3 | 2.0374 | 249 | 38 | 3 | HDR | 18.6003 | 2.134 | 37.8955 | 4.3477 | 0.751 | 0.735 | 13.9688 | 1.5685 | 28.4596 | 3.1956 | 2.0374 | 13.977 | 1.568 | 28.4762 | 3.1946 | 0.75144 | 0.73477
38 | 3 | 13.5654 | 249 | 38 | 3 | HDR | 18.6003 | 2.134 | 252.3204 | 28.9486 | 0.751 | 0.735 | 13.9688 | 1.5685 | 189.4926 | 21.2772 | 13.5654 | 13.977 | 1.568 | 189.6037 | 21.2706 | 0.75144 | 0.73477
38 | 3 | 9.1776 | 249 | 38 | 3 | HDR | 18.6003 | 2.134 | 170.7059 | 19.585 | 0.751 | 0.735 | 13.9688 | 1.5685 | 128.2001 | 14.395 | 9.1776 | 13.977 | 1.568 | 128.2753 | 14.3905 | 0.75144 | 0.73477
41 | 3 | 18.4454 | 284 | 41 | 3 | HDR | 25.4619 | 1.917 | 469.6547 | 35.3598 | 0.961 | 0.923 | 24.4689 | 1.7694 | 451.3382 | 32.6371 | 18.4454 | 21.44 | 1.565 | 395.4691 | 28.867 | 0.84204 | 0.81638
41 | 3 | 0.21684 | 284 | 41 | 3 | HDR | 25.4619 | 1.917 | 5.5212 | 0.41568 | 0.961 | 0.923 | 24.4689 | 1.7694 | 5.3059 | 0.38368 | 0.21684 | 21.44 | 1.565 | 4.6491 | 0.33936 | 0.84204 | 0.81638
41 | 3 | 14.9288 | 284 | 41 | 3 | HDR | 25.4619 | 1.917 | 380.1161 | 28.6185 | 0.961 | 0.923 | 24.4689 | 1.7694 | 365.2916 | 26.4149 | 14.9288 | 21.44 | 1.565 | 320.0739 | 23.3636 | 0.84204 | 0.81638
41 | 3 | 12.6791 | 284 | 41 | 3 | HDR | 25.4619 | 1.917 | 322.8333 | 24.3058 | 0.961 | 0.923 | 24.4689 | 1.7694 | 310.2428 | 22.4342 | 12.6791 | 21.44 | 1.565 | 271.8393 | 19.8427 | 0.84204 | 0.81638
41 | 3 | 0.027903 | 284 | 41 | 3 | HDR | 25.4619 | 1.917 | 0.71046 | 0.05349 | 0.961 | 0.923 | 24.4689 | 1.7694 | 0.68276 | 0.049371 | 0.027903 | 21.44 | 1.565 | 0.59824 | 0.043668 | 0.84204 | 0.81638
41 | 3 | 16.3958 | 284 | 41 | 3 | HDR | 25.4619 | 1.917 | 417.4694 | 31.4308 | 0.961 | 0.923 | 24.4689 | 1.7694 | 401.1881 | 29.0107 | 16.3958 | 21.44 | 1.565 | 351.5269 | 25.6595 | 0.84204 | 0.81638
41 | 3 | 2.852 | 284 | 41 | 3 | HDR | 25.4619 | 1.917 | 72.6177 | 5.4673 | 0.961 | 0.923 | 24.4689 | 1.7694 | 69.7856 | 5.0463 | 2.852 | 21.44 | 1.565 | 61.1472 | 4.4634 | 0.84204 | 0.81638
41 | 3 | 7.0796 | 284 | 41 | 3 | HDR | 25.4619 | 1.917 | 180.2603 | 13.5716 | 0.961 | 0.923 | 24.4689 | 1.7694 | 173.2302 | 12.5266 | 7.0796 | 21.44 | 1.565 | 151.7868 | 11.0796 | 0.84204 | 0.81638
41 | 3 | 21.9605 | 284 | 41 | 3 | HDR | 25.4619 | 1.917 | 559.1557 | 42.0982 | 0.961 | 0.923 | 24.4689 | 1.7694 | 537.3486 | 38.8567 | 21.9605 | 21.44 | 1.565 | 470.8328 | 34.3682 | 0.84204 | 0.81638
41 | 3 | 27.968 | 284 | 41 | 3 | HDR | 25.4619 | 1.917 | 712.1178 | 53.6146 | 0.961 | 0.923 | 24.4689 | 1.7694 | 684.3452 | 49.4863 | 27.968 | 21.44 | 1.565 | 599.6333 | 43.7699 | 0.84204 | 0.81638
38 | 4 | 2.7542 | 250 | 38 | 4 | IND | 13.0332 | 1.643 | 35.8966 | 4.5252 | 0.746 | 0.728 | 9.7228 | 1.1961 | 26.7789 | 3.2944 | 2.7542 | 9.718 | 1.196 | 26.7658 | 3.2941 | 0.74564 | 0.72794
38 | 4 | 0.31591 | 250 | 38 | 4 | IND | 13.0332 | 1.643 | 4.1173 | 0.51904 | 0.746 | 0.728 | 9.7228 | 1.1961 | 3.0715 | 0.37786 | 0.31591 | 9.718 | 1.196 | 3.07 | 0.37783 | 0.74564 | 0.72794
38 | 4 | 0.46273 | 250 | 38 | 4 | IND | 13.0332 | 1.643 | 6.0308 | 0.76026 | 0.746 | 0.728 | 9.7228 | 1.1961 | 4.499 | 0.55347 | 0.46273 | 9.718 | 1.196 | 4.4968 | 0.55342 | 0.74564 | 0.72794
38 | 4 | 19.0105 | 250 | 38 | 4 | IND | 13.0332 | 1.643 | 247.7677 | 31.2343 | 0.746 | 0.728 | 9.7228 | 1.1961 | 184.8347 | 22.7386 | 19.0105 | 9.718 | 1.196 | 184.7444 | 22.7366 | 0.74564 | 0.72794
38 | 4 | 0.30694 | 250 | 38 | 4 | IND | 13.0332 | 1.643 | 4.0004 | 0.50431 | 0.746 | 0.728 | 9.7228 | 1.1961 | 2.9843 | 0.36713 | 0.30694 | 9.718 | 1.196 | 2.9829 | 0.3671 | 0.74564 | 0.72794
38 | 4 | 22.5557 | 250 | 38 | 4 | IND | 13.0332 | 1.643 | 293.9726 | 37.059 | 0.746 | 0.728 | 9.7228 | 1.1961 | 219.3035 | 26.979 | 22.5557 | 9.718 | 1.196 | 219.1963 | 26.9766 | 0.74564 | 0.72794
38 | 4 | 7.1025 | 250 | 38 | 4 | IND | 13.0332 | 1.643 | 92.5687 | 11.6695 | 0.746 | 0.728 | 9.7228 | 1.1961 | 69.0563 | 8.4954 | 7.1025 | 9.718 | 1.196 | 69.0225 | 8.4946 | 0.74564 | 0.72794
38 | 4 | 29.3145 | 250 | 38 | 4 | IND | 13.0332 | 1.643 | 382.0614 | 48.1638 | 0.746 | 0.728 | 9.7228 | 1.1961 | 285.0178 | 35.0632 | 29.3145 | 9.718 | 1.196 | 284.8785 | 35.0602 | 0.74564 | 0.72794
38 | 4 | 30.5509 | 250 | 38 | 4 | IND | 13.0332 | 1.643 | 398.1754 | 50.1951 | 0.746 | 0.728 | 9.7228 | 1.1961 | 297.0389 | 36.5421 | 30.5509 | 9.718 | 1.196 | 296.8937 | 36.5389 | 0.74564 | 0.72794
38 | 4 | 51.4797 | 250 | 38 | 4 | IND | 13.0332 | 1.643 | 670.9439 | 84.5811 | 0.746 | 0.728 | 9.7228 | 1.1961 | 500.5241 | 61.575 | 51.4797 | 9.718 | 1.196 | 500.2795 | 61.5697 | 0.74564 | 0.72794
38 | 4 | 3.3546 | 250 | 38 | 4 | IND | 13.0332 | 1.643 | 43.7213 | 5.5116 | 0.746 | 0.728 | 9.7228 | 1.1961 | 32.6161 | 4.0125 | 3.3546 | 9.718 | 1.196 | 32.6002 | 4.0121 | 0.74564 | 0.72794
38 | 4 | 13.8788 | 250 | 38 | 4 | IND | 13.0332 | 1.643 | 180.8852 | 22.8029 | 0.746 | 0.728 | 9.7228 | 1.1961 | 134.9404 | 16.6005 | 13.8788 | 9.718 | 1.196 | 134.8744 | 16.5991 | 0.74564 | 0.72794
38 | 4 | 0.92024 | 250 | 38 | 4 | IND | 13.0332 | 1.643 | 11.9937 | 1.512 | 0.746 | 0.728 | 9.7228 | 1.1961 | 8.9473 | 1.1007 | 0.92024 | 9.718 | 1.196 | 8.9429 | 1.1006 | 0.74564 | 0.72794
38 | 4 | 3.4033 | 250 | 38 | 4 | IND | 13.0332 | 1.643 | 44.3555 | 5.5916 | 0.746 | 0.728 | 9.7228 | 1.1961 | 33.0892 | 4.0707 | 3.4033 | 9.718 | 1.196 | 33.073 | 4.0703 | 0.74564 | 0.72794
38 | 4 | 2.1897 | 250 | 38 | 4 | IND | 13.0332 | 1.643 | 28.5382 | 3.5976 | 0.746 | 0.728 | 9.7228 | 1.1961 | 21.2895 | 2.6191 | 2.1897 | 9.718 | 1.196 | 21.2791 | 2.6188 | 0.74564 | 0.72794
38 | 4 | 4.0174 | 250 | 38 | 4 | IND | 13.0332 | 1.643 | 52.3599 | 6.6006 | 0.746 | 0.728 | 9.7228 | 1.1961 | 39.0605 | 4.8053 | 4.0174 | 9.718 | 1.196 | 39.0414 | 4.8048 | 0.74564 | 0.72794
39 | 4 | 1.2776 | 262 | 39 | 4 | IND | 9.1209 | 1.105 | 11.6529 | 1.4118 | 1.075 | 1.081 | 9.805 | 1.1945 | 12.5269 | 1.5261 | 1.2776 | 9.077 | 1.086 | 11.5968 | 1.3875 | 0.99518 | 0.98281
39 | 4 | 0.10688 | 262 | 39 | 4 | IND | 9.1209 | 1.105 | 0.97482 | 0.1181 | 1.075 | 1.081 | 9.805 | 1.1945 | 1.0479 | 0.12767 | 0.10688 | 9.077 | 1.086 | 0.97012 | 0.11607 | 0.99518 | 0.98281
41 | 4 | 0.033273 | 285 | 41 | 4 | IND | 15.0465 | 1.299 | 0.50064 | 0.043222 | 0.961 | 0.924 | 14.4597 | 1.2003 | 0.48112 | 0.039937 | 0.033273 | 12.656 | 1.059 | 0.4211 | 0.035236 | 0.84112 | 0.81524
41 | 4 | 0.17707 | 285 | 41 | 4 | IND | 15.0465 | 1.299 | 2.6643 | 0.23002 | 0.961 | 0.924 | 14.4597 | 1.2003 | 2.5604 | 0.21254 | 0.17707 | 12.656 | 1.059 | 2.241 | 0.18752 | 0.84112 | 0.81524
41 | 4 | 20.9692 | 285 | 41 | 4 | IND | 15.0465 | 1.299 | 315.5142 | 27.239 | 0.961 | 0.924 | 14.4597 | 1.2003 | 303.2091 | 25.1689 | 20.9692 | 12.656 | 1.059 | 265.3866 | 22.2064 | 0.84112 | 0.81524
41 | 4 | 3.2128 | 285 | 41 | 4 | IND | 15.0465 | 1.299 | 48.3418 | 4.1735 | 0.961 | 0.924 | 14.4597 | 1.2003 | 46.4565 | 3.8563 | 3.2128 | 12.656 | 1.059 | 40.6615 | 3.4024 | 0.84112 | 0.81524
41 | 4 | 0.43585 | 285 | 41 | 4 | IND | 15.0465 | 1.299 | 6.558 | 0.56616 | 0.961 | 0.924 | 14.4597 | 1.2003 | 6.3022 | 0.52314 | 0.43585 | 12.656 | 1.059 | 5.5161 | 0.46156 | 0.84112 | 0.81524
41 | 4 | 0.002266 | 285 | 41 | 4 | IND | 15.0465 | 1.299 | 0.034095 | 0.0029435 | 0.961 | 0.924 | 14.4597 | 1.2003 | 0.032766 | 0.0027198 | 0.002266 | 12.656 | 1.059 | 0.028678 | 0.0023997 | 0.84112 | 0.81524
41 | 4 | 0.07442 | 285 | 41 | 4 | IND | 15.0465 | 1.299 | 1.1198 | 0.096672 | 0.961 | 0.924 | 14.4597 | 1.2003 | 1.0761 | 0.089325 | 0.07442 | 12.656 | 1.059 | 0.94186 | 0.078811 | 0.84112 | 0.81524
41 | 4 | 13.6971 | 285 | 41 | 4 | IND | 15.0465 | 1.299 | 206.0933 | 17.7925 | 0.961 | 0.924 | 14.4597 | 1.2003 | 198.0556 | 16.4403 | 13.6971 | 12.656 | 1.059 | 173.35 | 14.5052 | 0.84112 | 0.81524
41 | 4 | 6.4092 | 285 | 41 | 4 | IND | 15.0465 | 1.299 | 96.4357 | 8.3255 | 0.961 | 0.924 | 14.4597 | 1.2003 | 92.6747 | 7.6928 | 6.4092 | 12.656 | 1.059 | 81.1144 | 6.7873 | 0.84112 | 0.81524
41 | 4 | 112.9174 | 285 | 41 | 4 | IND | 15.0465 | 1.299 | 1699.0155 | 146.6797 | 0.961 | 0.924 | 14.4597 | 1.2003 | 1632.7539 | 135.5321 | 112.9174 | 12.656 | 1.059 | 1429.0829 | 119.5795 | 0.84112 | 0.81524
41 | 4 | 4.6886 | 285 | 41 | 4 | IND | 15.0465 | 1.299 | 70.547 | 6.0905 | 0.961 | 0.924 | 14.4597 | 1.2003 | 67.7957 | 5.6276 | 4.6886 | 12.656 | 1.059 | 59.3388 | 4.9652 | 0.84112 | 0.81524
41 | 4 | 10.8065 | 285 | 41 | 4 | IND | 15.0465 | 1.299 | 162.601 | 14.0377 | 0.961 | 0.924 | 14.4597 | 1.2003 | 156.2596 | 12.9708 | 10.8065 | 12.656 | 1.059 | 136.7676 | 11.4441 | 0.84112 | 0.81524
41 | 4 | 1.2457 | 285 | 41 | 4 | IND | 15.0465 | 1.299 | 18.7436 | 1.6182 | 0.961 | 0.924 | 14.4597 | 1.2003 | 18.0126 | 1.4952 | 1.2457 | 12.656 | 1.059 | 15.7657 | 1.3192 | 0.84112 | 0.81524
41 | 4 | 21.1491 | 285 | 41 | 4 | IND | 15.0465 | 1.299 | 318.2199 | 27.4726 | 0.961 | 0.924 | 14.4597 | 1.2003 | 305.8093 | 25.3847 | 21.1491 | 12.656 | 1.059 | 267.6624 | 22.3968 | 0.84112 | 0.81524
41 | 4 | 1.3927 | 285 | 41 | 4 | IND | 15.0465 | 1.299 | 20.9555 | 1.8091 | 0.961 | 0.924 | 14.4597 | 1.2003 | 20.1382 | 1.6716 | 1.3927 | 12.656 | 1.059 | 17.6262 | 1.4749 | 0.84112 | 0.81524
41 | 4 | 2.5383 | 285 | 41 | 4 | IND | 15.0465 | 1.299 | 38.1926 | 3.2973 | 0.961 | 0.924 | 14.4597 | 1.2003 | 36.7031 | 3.0467 | 2.5383 | 12.656 | 1.059 | 32.1247 | 2.6881 | 0.84112 | 0.81524
41 | 4 | 35.227 | 285 | 41 | 4 | IND | 15.0465 | 1.299 | 530.0441 | 45.7599 | 0.961 | 0.924 | 14.4597 | 1.2003 | 509.3723 | 42.2821 | 35.227 | 12.656 | 1.059 | 445.8328 | 37.3054 | 0.84112 | 0.81524
41 | 4 | 55.1889 | 285 | 41 | 4 | IND | 15.0465 | 1.299 | 830.4022 | 71.6904 | 0.961 | 0.924 | 14.4597 | 1.2003 | 798.0165 | 66.242 | 55.1889 | 12.656 | 1.059 | 698.4713 | 58.4451 | 0.84112 | 0.81524
41 | 4 | 2.4963 | 285 | 41 | 4 | IND | 15.0465 | 1.299 | 37.5612 | 3.2427 | 0.961 | 0.924 | 14.4597 | 1.2003 | 36.0963 | 2.9963 | 2.4963 | 12.656 | 1.059 | 31.5936 | 2.6436 | 0.84112 | 0.81524
41 | 4 | 20.4313 | 285 | 41 | 4 | IND | 15.0465 | 1.299 | 307.4208 | 26.5403 | 0.961 | 0.924 | 14.4597 | 1.2003 | 295.4314 | 24.5232 | 20.4313 | 12.656 | 1.059 | 258.5791 | 21.6368 | 0.84112 | 0.81524
41 | 4 | 17.639 | 285 | 41 | 4 | IND | 15.0465 | 1.299 | 265.4052 | 22.913 | 0.961 | 0.924 | 14.4597 | 1.2003 | 255.0544 | 21.1716 | 17.639 | 12.656 | 1.059 | 223.2387 | 18.6797 | 0.84112 | 0.81524
41 | 4 | 1.3954 | 285 | 41 | 4 | IND | 15.0465 | 1.299 | 20.9965 | 1.8127 | 0.961 | 0.924 | 14.4597 | 1.2003 | 20.1777 | 1.6749 | 1.3954 | 12.656 | 1.059 | 17.6607 | 1.4778 | 0.84112 | 0.81524
41 | 4 | 0.081132 | 285 | 41 | 4 | IND | 15.0465 | 1.299 | 1.2208 | 0.10539 | 0.961 | 0.924 | 14.4597 | 1.2003 | 1.1731 | 0.097381 | 0.081132 | 12.656 | 1.059 | 1.0268 | 0.085919 | 0.84112 | 0.81524
41 | 4 | 0.48681 | 285 | 41 | 4 | IND | 15.0465 | 1.299 | 7.3248 | 0.63236 | 0.961 | 0.924 | 14.4597 | 1.2003 | 7.0391 | 0.58431 | 0.48681 | 12.656 | 1.059 | 6.1611 | 0.51553 | 0.84112 | 0.81524
41 | 4 | 3.5983 | 285 | 41 | 4 | IND | 15.0465 | 1.299 | 54.1412 | 4.6741 | 0.961 | 0.924 | 14.4597 | 1.2003 | 52.0297 | 4.3189 | 3.5983 | 12.656 | 1.059 | 45.5395 | 3.8106 | 0.84112 | 0.81524
41 | 4 | 3.7621 | 285 | 41 | 4 | IND | 15.0465 | 1.299 | 56.6065 | 4.887 | 0.961 | 0.924 | 14.4597 | 1.2003 | 54.3988 | 4.5156 | 3.7621 | 12.656 | 1.059 | 47.6131 | 3.9841 | 0.84112 | 0.81524
41 | 4 | 0.65313 | 285 | 41 | 4 | IND | 15.0465 | 1.299 | 9.8274 | 0.84842 | 0.961 | 0.924 | 14.4597 | 1.2003 | 9.4441 | 0.78394 | 0.65313 | 12.656 | 1.059 | 8.2661 | 0.69167 | 0.84112 | 0.81524
41 | 4 | 111.661 | 285 | 41 | 4 | IND | 15.0465 | 1.299 | 1680.1101 | 145.0476 | 0.961 | 0.924 | 14.4597 | 1.2003 | 1614.5858 | 134.024 | 111.661 | 12.656 | 1.059 | 1413.1811 | 118.249 | 0.84112 | 0.81524
41 | 4 | 0.019828 | 285 | 41 | 4 | IND | 15.0465 | 1.299 | 0.29834 | 0.025757 | 0.961 | 0.924 | 14.4597 | 1.2003 | 0.28671 | 0.023799 | 0.019828 | 12.656 | 1.059 | 0.25094 | 0.020998 | 0.84112 | 0.81524
41 | 4 | 0.035887 | 285 | 41 | 4 | IND | 15.0465 | 1.299 | 0.53997 | 0.046617 | 0.961 | 0.924 | 14.4597 | 1.2003 | 0.51892 | 0.043074 | 0.035887 | 12.656 | 1.059 | 0.45419 | 0.038004 | 0.84112 | 0.81524
41 | 4 | 3.1144 | 285 | 41 | 4 | IND | 15.0465 | 1.299 | 46.8604 | 4.0456 | 0.961 | 0.924 | 14.4597 | 1.2003 | 45.0328 | 3.7381 | 3.1144 | 12.656 | 1.059 | 39.4154 | 3.2981 | 0.84112 | 0.81524
41 | 4 | 97.1525 | 285 | 41 | 4 | IND | 15.0465 | 1.299 | 1461.8083 | 126.2011 | 0.961 | 0.924 | 14.4597 | 1.2003 | 1404.7978 | 116.6098 | 97.1525 | 12.656 | 1.059 | 1229.5622 | 102.8845 | 0.84112 | 0.81524
41 | 4 | 0.000112 | 285 | 41 | 4 | IND | 15.0465 | 1.299 | 0.0016852 | 0.00014549 | 0.961 | 0.924 | 14.4597 | 1.2003 | 0.0016195 | 0.00013443 | 0.000112 | 12.656 | 1.059 | 0.0014175 | 0.00011861 | 0.84112 | 0.81524
41 | 4 | 0.10625 | 285 | 41 | 4 | IND | 15.0465 | 1.299 | 1.5987 | 0.13802 | 0.961 | 0.924 | 14.4597 | 1.2003 | 1.5363 | 0.12753 | 0.10625 | 12.656 | 1.059 | 1.3447 | 0.11252 | 0.84112 | 0.81524
41 | 4 | 0.078886 | 285 | 41 | 4 | IND | 15.0465 | 1.299 | 1.187 | 0.10247 | 0.961 | 0.924 | 14.4597 | 1.2003 | 1.1407 | 0.094685 | 0.078886 | 12.656 | 1.059 | 0.99838 | 0.08354 | 0.84112 | 0.81524
38 | 6 | 0.36147 | 251 | 38 | 6 | OPE | 4.1351 | 0.351 | 1.4947 | 0.12688 | 0.757 | 0.739 | 3.1303 | 0.25939 | 1.1315 | 0.093761 | 0.36147 | 3.13 | 0.259 | 1.1314 | 0.09362 | 0.75693 | 0.73789
38 | 6 | 13.1314 | 251 | 38 | 6 | OPE | 4.1351 | 0.351 | 54.2997 | 4.6091 | 0.757 | 0.739 | 3.1303 | 0.25939 | 41.1049 | 3.4061 | 13.1314 | 3.13 | 0.259 | 41.1013 | 3.401 | 0.75693 | 0.73789
38 | 6 | 2.5031 | 251 | 38 | 6 | OPE | 4.1351 | 0.351 | 10.3504 | 0.87857 | 0.757 | 0.739 | 3.1303 | 0.25939 | 7.8352 | 0.64927 | 2.5031 | 3.13 | 0.259 | 7.8346 | 0.64829 | 0.75693 | 0.73789
41 | 6 | 0.21258 | 286 | 41 | 6 | OPE | 6.7112 | 0.301 | 1.4266 | 0.063985 | 0.96 | 0.922 | 6.4427 | 0.27752 | 1.3696 | 0.058995 | 0.21258 | 5.655 | 0.245 | 1.2021 | 0.052081 | 0.84263 | 0.81395
41 | 6 | 23.5328 | 286 | 41 | 6 | OPE | 6.7112 | 0.301 | 157.9324 | 7.0834 | 0.96 | 0.922 | 6.4427 | 0.27752 | 151.6151 | 6.5309 | 23.5328 | 5.655 | 0.245 | 133.0779 | 5.7655 | 0.84263 | 0.81395
41 | 6 | 3.0857 | 286 | 41 | 6 | OPE | 6.7112 | 0.301 | 20.7083 | 0.92878 | 0.96 | 0.922 | 6.4427 | 0.27752 | 19.88 | 0.85634 | 3.0857 | 5.655 | 0.245 | 17.4494 | 0.75598 | 0.84263 | 0.81395
41 | 6 | 5.1527 | 286 | 41 | 6 | OPE | 6.7112 | 0.301 | 34.5808 | 1.551 | 0.96 | 0.922 | 6.4427 | 0.27752 | 33.1975 | 1.43 | 5.1527 | 5.655 | 0.245 | 29.1386 | 1.2624 | 0.84263 | 0.81395
41 | 6 | 0.77426 | 286 | 41 | 6 | OPE | 6.7112 | 0.301 | 5.1962 | 0.23305 | 0.96 | 0.922 | 6.4427 | 0.27752 | 4.9884 | 0.21488 | 0.77426 | 5.655 | 0.245 | 4.3785 | 0.18969 | 0.84263 | 0.81395
41 | 6 | 6.2895 | 286 | 41 | 6 | OPE | 6.7112 | 0.301 | 42.2098 | 1.8931 | 0.96 | 0.922 | 6.4427 | 0.27752 | 40.5214 | 1.7455 | 6.2895 | 5.655 | 0.245 | 35.567 | 1.5409 | 0.84263 | 0.81395
[9 empty] | 28605.1 | 2378.8 |  |  |  |  | 25412.2 | 2005.7 | 2504 |  |  | 23308.7 | 1865.6

## City of Sanford
[7 empty] | lb/ac/yr before atten | lb/ac/yr before atten | C*H (lb/yr) | C*I (lb/yr) | delivery ratio in watershed | delivery ratio in watershed | H*L (lb/ac/yr after atten) | I*M (lb/ac/yr after atten) | C*N | C*O |  | lb/ac/yr to Jesup | lb/ac/yr to Jesup | R*S (lb/yr to Jesup) | R*T (lb/yr to Jesup) | U/J | V/K
comb_sws | lc_class_t | area | FID2 | sws | landuse | landname | TN_B | TP_B | TN_B_load | TP_B_load | TN_deliver | TP_deliver | TN_A | TP_A | TN_A_load | TP_A_load | Area_AC_ | TNlandtoLa | TPlandtoLa | TN_load_to | TP_load_to | TN_cummula | TP_cummula
22 | 1 | 0.10338 | 109 | 22 | 1 | LDR | 3.7854 | 0.168 | 0.39134 | 0.017368 | 0.5 | 0.587 | 1.8927 | 0.098616 | 0.19567 | 0.010195 | 0.10338 | 1.699 | 0.09 | 0.17564 | 0.0093041 | 0.44882 | 0.53571
24 | 1 | 0.041417 | 131 | 24 | 1 | LDR | 4.6601 | 0.367 | 0.19301 | 0.0152 | 0.233 | 0.12 | 1.0858 | 0.04404 | 0.04497 | 0.001824 | 0.041417 | 0.628 | 0.023 | 0.02601 | 0.00095259 | 0.13476 | 0.06267
24 | 1 | 0.009616 | 131 | 24 | 1 | LDR | 4.6601 | 0.367 | 0.044811 | 0.0035291 | 0.233 | 0.12 | 1.0858 | 0.04404 | 0.010441 | 0.00042349 | 0.009616 | 0.628 | 0.023 | 0.0060388 | 0.00022117 | 0.13476 | 0.06267
24 | 1 | 2.6166 | 131 | 24 | 1 | LDR | 4.6601 | 0.367 | 12.1936 | 0.9603 | 0.233 | 0.12 | 1.0858 | 0.04404 | 2.8411 | 0.11524 | 2.6166 | 0.628 | 0.023 | 1.6432 | 0.060182 | 0.13476 | 0.06267
24 | 1 | 0.080053 | 131 | 24 | 1 | LDR | 4.6601 | 0.367 | 0.37305 | 0.029379 | 0.233 | 0.12 | 1.0858 | 0.04404 | 0.086921 | 0.0035255 | 0.080053 | 0.628 | 0.023 | 0.050273 | 0.0018412 | 0.13476 | 0.06267
24 | 1 | 0.047038 | 131 | 24 | 1 | LDR | 4.6601 | 0.367 | 0.2192 | 0.017263 | 0.233 | 0.12 | 1.0858 | 0.04404 | 0.051074 | 0.0020716 | 0.047038 | 0.628 | 0.023 | 0.02954 | 0.0010819 | 0.13476 | 0.06267
25 | 1 | 0.1791 | 142 | 25 | 1 | LDR | 3.9545 | 0.344 | 0.70825 | 0.06161 | 0.57 | 0.484 | 2.2541 | 0.1665 | 0.4037 | 0.029819 | 0.1791 | 2.254 | 0.166 | 0.40369 | 0.02973 | 0.56998 | 0.48256
25 | 1 | 0.075854 | 142 | 25 | 1 | LDR | 3.9545 | 0.344 | 0.29996 | 0.026094 | 0.57 | 0.484 | 2.2541 | 0.1665 | 0.17098 | 0.012629 | 0.075854 | 2.254 | 0.166 | 0.17097 | 0.012592 | 0.56998 | 0.48256
25 | 1 | 2.5648 | 142 | 25 | 1 | LDR | 3.9545 | 0.344 | 10.1427 | 0.88231 | 0.57 | 0.484 | 2.2541 | 0.1665 | 5.7813 | 0.42704 | 2.5648 | 2.254 | 0.166 | 5.7812 | 0.42576 | 0.56998 | 0.48256
25 | 1 | 0.03494 | 142 | 25 | 1 | LDR | 3.9545 | 0.344 | 0.13817 | 0.012019 | 0.57 | 0.484 | 2.2541 | 0.1665 | 0.078757 | 0.0058174 | 0.03494 | 2.254 | 0.166 | 0.078755 | 0.0058 | 0.56998 | 0.48256
25 | 1 | 4.2662 | 142 | 25 | 1 | LDR | 3.9545 | 0.344 | 16.8705 | 1.4676 | 0.57 | 0.484 | 2.2541 | 0.1665 | 9.6162 | 0.7103 | 4.2662 | 2.254 | 0.166 | 9.6159 | 0.70818 | 0.56998 | 0.48256
25 | 1 | 0.00019 | 142 | 25 | 1 | LDR | 3.9545 | 0.344 | 0.00075135 | 6.536e-05 | 0.57 | 0.484 | 2.2541 | 0.1665 | 0.00042827 | 3.1634e-05 | 0.00019 | 2.254 | 0.166 | 0.00042826 | 3.154e-05 | 0.56998 | 0.48256
27 | 1 | 2.5689 | 160 | 27 | 1 | LDR | 3.5863 | 0.278 | 9.2129 | 0.71415 | 0.318 | 0.314 | 1.1405 | 0.087292 | 2.9297 | 0.22424 | 2.5689 | 1.14 | 0.087 | 2.9285 | 0.22349 | 0.31787 | 0.31295
27 | 1 | 0.021115 | 160 | 27 | 1 | LDR | 3.5863 | 0.278 | 0.075726 | 0.00587 | 0.318 | 0.314 | 1.1405 | 0.087292 | 0.024081 | 0.0018432 | 0.021115 | 1.14 | 0.087 | 0.024071 | 0.001837 | 0.31787 | 0.31295
27 | 1 | 0.013349 | 160 | 27 | 1 | LDR | 3.5863 | 0.278 | 0.047874 | 0.003711 | 0.318 | 0.314 | 1.1405 | 0.087292 | 0.015224 | 0.0011653 | 0.013349 | 1.14 | 0.087 | 0.015218 | 0.0011614 | 0.31787 | 0.31295
27 | 1 | 7.122 | 160 | 27 | 1 | LDR | 3.5863 | 0.278 | 25.5421 | 1.9799 | 0.318 | 0.314 | 1.1405 | 0.087292 | 8.1224 | 0.6217 | 7.122 | 1.14 | 0.087 | 8.1191 | 0.61962 | 0.31787 | 0.31295
27 | 1 | 5.6429 | 160 | 27 | 1 | LDR | 3.5863 | 0.278 | 20.2375 | 1.5687 | 0.318 | 0.314 | 1.1405 | 0.087292 | 6.4355 | 0.49258 | 5.6429 | 1.14 | 0.087 | 6.4329 | 0.49094 | 0.31787 | 0.31295
27 | 1 | 10.2186 | 160 | 27 | 1 | LDR | 3.5863 | 0.278 | 36.6476 | 2.8408 | 0.318 | 0.314 | 1.1405 | 0.087292 | 11.6539 | 0.89201 | 10.2186 | 1.14 | 0.087 | 11.6493 | 0.88902 | 0.31787 | 0.31295
27 | 1 | 0.81583 | 160 | 27 | 1 | LDR | 3.5863 | 0.278 | 2.9259 | 0.2268 | 0.318 | 0.314 | 1.1405 | 0.087292 | 0.93042 | 0.071216 | 0.81583 | 1.14 | 0.087 | 0.93005 | 0.070977 | 0.31787 | 0.31295
27 | 1 | 1.866 | 160 | 27 | 1 | LDR | 3.5863 | 0.278 | 6.6921 | 0.51875 | 0.318 | 0.314 | 1.1405 | 0.087292 | 2.1281 | 0.16289 | 1.866 | 1.14 | 0.087 | 2.1272 | 0.16234 | 0.31787 | 0.31295
28 | 1 | 1.2484 | 171 | 28 | 1 | LDR | 4.4144 | 0.393 | 5.511 | 0.49062 | 0.729 | 0.695 | 3.2181 | 0.27314 | 4.0175 | 0.34098 | 1.2484 | 3.217 | 0.273 | 4.0161 | 0.34081 | 0.72874 | 0.69466
28 | 1 | 0.000238 | 171 | 28 | 1 | LDR | 4.4144 | 0.393 | 0.0010506 | 9.3534e-05 | 0.729 | 0.695 | 3.2181 | 0.27314 | 0.00076592 | 6.5006e-05 | 0.000238 | 3.217 | 0.273 | 0.00076565 | 6.4974e-05 | 0.72874 | 0.69466
28 | 1 | 4.1649 | 171 | 28 | 1 | LDR | 4.4144 | 0.393 | 18.3859 | 1.6368 | 0.729 | 0.695 | 3.2181 | 0.27314 | 13.4033 | 1.1376 | 4.1649 | 3.217 | 0.273 | 13.3986 | 1.137 | 0.72874 | 0.69466
28 | 1 | 0.009911 | 171 | 28 | 1 | LDR | 4.4144 | 0.393 | 0.043752 | 0.003895 | 0.729 | 0.695 | 3.2181 | 0.27314 | 0.031895 | 0.002707 | 0.009911 | 3.217 | 0.273 | 0.031884 | 0.0027057 | 0.72874 | 0.69466
28 | 1 | 3.2775 | 171 | 28 | 1 | LDR | 4.4144 | 0.393 | 14.4684 | 1.2881 | 0.729 | 0.695 | 3.2181 | 0.27314 | 10.5475 | 0.8952 | 3.2775 | 3.217 | 0.273 | 10.5438 | 0.89476 | 0.72874 | 0.69466
28 | 1 | 0.22748 | 171 | 28 | 1 | LDR | 4.4144 | 0.393 | 1.0042 | 0.089398 | 0.729 | 0.695 | 3.2181 | 0.27314 | 0.73205 | 0.062132 | 0.22748 | 3.217 | 0.273 | 0.73179 | 0.062101 | 0.72874 | 0.69466
28 | 1 | 7.263 | 171 | 28 | 1 | LDR | 4.4144 | 0.393 | 32.0621 | 2.8544 | 0.729 | 0.695 | 3.2181 | 0.27314 | 23.3732 | 1.9838 | 7.263 | 3.217 | 0.273 | 23.365 | 1.9828 | 0.72874 | 0.69466
28 | 1 | 4.0267 | 171 | 28 | 1 | LDR | 4.4144 | 0.393 | 17.7755 | 1.5825 | 0.729 | 0.695 | 3.2181 | 0.27314 | 12.9584 | 1.0998 | 4.0267 | 3.217 | 0.273 | 12.9538 | 1.0993 | 0.72874 | 0.69466
28 | 1 | 0.2899 | 171 | 28 | 1 | LDR | 4.4144 | 0.393 | 1.2797 | 0.11393 | 0.729 | 0.695 | 3.2181 | 0.27314 | 0.93293 | 0.079182 | 0.2899 | 3.217 | 0.273 | 0.93261 | 0.079142 | 0.72874 | 0.69466
28 | 1 | 4.8048 | 171 | 28 | 1 | LDR | 4.4144 | 0.393 | 21.2105 | 1.8883 | 0.729 | 0.695 | 3.2181 | 0.27314 | 15.4625 | 1.3124 | 4.8048 | 3.217 | 0.273 | 15.457 | 1.3117 | 0.72874 | 0.69466
28 | 1 | 2.3162 | 171 | 28 | 1 | LDR | 4.4144 | 0.393 | 10.2247 | 0.91026 | 0.729 | 0.695 | 3.2181 | 0.27314 | 7.4538 | 0.63263 | 2.3162 | 3.217 | 0.273 | 7.4512 | 0.63232 | 0.72874 | 0.69466
28 | 1 | 7.365 | 171 | 28 | 1 | LDR | 4.4144 | 0.393 | 32.5126 | 2.8945 | 0.729 | 0.695 | 3.2181 | 0.27314 | 23.7017 | 2.0117 | 7.365 | 3.217 | 0.273 | 23.6933 | 2.0107 | 0.72874 | 0.69466
29 | 1 | 5.3411 | 183 | 29 | 1 | LDR | 2.5221 | 0.231 | 13.471 | 1.2338 | 0.617 | 0.575 | 1.5561 | 0.13282 | 8.3116 | 0.70944 | 5.3411 | 1.557 | 0.133 | 8.3162 | 0.71037 | 0.61734 | 0.57576
29 | 1 | 4.6422 | 183 | 29 | 1 | LDR | 2.5221 | 0.231 | 11.7083 | 1.0724 | 0.617 | 0.575 | 1.5561 | 0.13282 | 7.224 | 0.61661 | 4.6422 | 1.557 | 0.133 | 7.228 | 0.61742 | 0.61734 | 0.57576
30 | 1 | 0.041147 | 192 | 30 | 1 | LDR | 3.643 | 0.311 | 0.1499 | 0.012797 | 0.863 | 1.06 | 3.1439 | 0.32966 | 0.12936 | 0.013565 | 0.041147 | 3.144 | 0.308 | 0.12937 | 0.012673 | 0.86302 | 0.99035
30 | 1 | 0.05021 | 192 | 30 | 1 | LDR | 3.643 | 0.311 | 0.18292 | 0.015615 | 0.863 | 1.06 | 3.1439 | 0.32966 | 0.15786 | 0.016552 | 0.05021 | 3.144 | 0.308 | 0.15786 | 0.015465 | 0.86302 | 0.99035
30 | 1 | 4.4988 | 192 | 30 | 1 | LDR | 3.643 | 0.311 | 16.3893 | 1.3991 | 0.863 | 1.06 | 3.1439 | 0.32966 | 14.1439 | 1.4831 | 4.4988 | 3.144 | 0.308 | 14.1442 | 1.3856 | 0.86302 | 0.99035
32 | 1 | 0.8215 | 200 | 32 | 1 | LDR | 2.9963 | 0.267 | 2.4615 | 0.21934 | 0.875 | 0.875 | 2.6218 | 0.23363 | 2.1538 | 0.19192 | 0.8215 | 2.621 | 0.233 | 2.1531 | 0.19141 | 0.87474 | 0.87266
32 | 1 | 0.050883 | 200 | 32 | 1 | LDR | 2.9963 | 0.267 | 0.15246 | 0.013586 | 0.875 | 0.875 | 2.6218 | 0.23363 | 0.1334 | 0.011888 | 0.050883 | 2.621 | 0.233 | 0.13336 | 0.011856 | 0.87474 | 0.87266
32 | 1 | 1.6927 | 200 | 32 | 1 | LDR | 2.9963 | 0.267 | 5.0718 | 0.45195 | 0.875 | 0.875 | 2.6218 | 0.23363 | 4.4378 | 0.39545 | 1.6927 | 2.621 | 0.233 | 4.4365 | 0.39439 | 0.87474 | 0.87266
32 | 1 | 0.1977 | 200 | 32 | 1 | LDR | 2.9963 | 0.267 | 0.59236 | 0.052785 | 0.875 | 0.875 | 2.6218 | 0.23363 | 0.51832 | 0.046187 | 0.1977 | 2.621 | 0.233 | 0.51816 | 0.046063 | 0.87474 | 0.87266
32 | 1 | 0.049429 | 200 | 32 | 1 | LDR | 2.9963 | 0.267 | 0.14811 | 0.013198 | 0.875 | 0.875 | 2.6218 | 0.23363 | 0.12959 | 0.011548 | 0.049429 | 2.621 | 0.233 | 0.12955 | 0.011517 | 0.87474 | 0.87266
32 | 1 | 6.7143 | 200 | 32 | 1 | LDR | 2.9963 | 0.267 | 20.1184 | 1.7927 | 0.875 | 0.875 | 2.6218 | 0.23363 | 17.6036 | 1.5686 | 6.7143 | 2.621 | 0.233 | 17.5983 | 1.5644 | 0.87474 | 0.87266
95 | 1 | 0.003846 | 592 | 95 | 1 | LDR | 4.4459 | 0.382 | 0.017099 | 0.0014692 | 0.799 | 0.756 | 3.5523 | 0.28879 | 0.013662 | 0.0011107 | 0.003846 | 3.47 | 1.017 | 0.013346 | 0.0039114 | 0.78049 | 2.6623
96 | 1 | 17.5321 | 599 | 96 | 1 | LDR | 4.157 | 0.346 | 72.881 | 6.0661 | 0.996 | 3.4 | 4.1404 | 1.1764 | 72.5894 | 20.6247 | 17.5321 | 4.058 | 0.346 | 71.1451 | 6.0661 | 0.97618 | 1
96 | 1 | 4.3861 | 599 | 96 | 1 | LDR | 4.157 | 0.346 | 18.233 | 1.5176 | 0.996 | 3.4 | 4.1404 | 1.1764 | 18.1601 | 5.1598 | 4.3861 | 4.058 | 0.346 | 17.7987 | 1.5176 | 0.97618 | 1
18 | 2 | 0.030637 | 79 | 18 | 2 | MDR | 6.3655 | 0.317 | 0.19502 | 0.0097119 | 0.582 | 0.527 | 3.7047 | 0.16706 | 0.1135 | 0.0051182 | 0.030637 | 3.314 | 0.152 | 0.10153 | 0.0046568 | 0.52062 | 0.4795
22 | 2 | 0.003219 | 110 | 22 | 2 | MDR | 7.124 | 0.335 | 0.022932 | 0.0010784 | 0.499 | 0.585 | 3.5549 | 0.19598 | 0.011443 | 0.00063084 | 0.003219 | 3.186 | 0.179 | 0.010256 | 0.0005762 | 0.44722 | 0.53433
24 | 2 | 1.518 | 132 | 24 | 2 | MDR | 9.1244 | 0.747 | 13.8507 | 1.1339 | 0.231 | 0.117 | 2.1077 | 0.087399 | 3.1995 | 0.13267 | 1.518 | 1.216 | 0.045 | 1.8459 | 0.068309 | 0.13327 | 0.060241
24 | 2 | 5.6e-05 | 132 | 24 | 2 | MDR | 9.1244 | 0.747 | 0.00051097 | 4.1832e-05 | 0.231 | 0.117 | 2.1077 | 0.087399 | 0.00011803 | 4.8943e-06 | 5.6e-05 | 1.216 | 0.045 | 6.8096e-05 | 2.52e-06 | 0.13327 | 0.060241
24 | 2 | 0.34028 | 132 | 24 | 2 | MDR | 9.1244 | 0.747 | 3.1048 | 0.25419 | 0.231 | 0.117 | 2.1077 | 0.087399 | 0.71721 | 0.02974 | 0.34028 | 1.216 | 0.045 | 0.41378 | 0.015312 | 0.13327 | 0.060241
24 | 2 | 0.34883 | 132 | 24 | 2 | MDR | 9.1244 | 0.747 | 3.1829 | 0.26058 | 0.231 | 0.117 | 2.1077 | 0.087399 | 0.73525 | 0.030487 | 0.34883 | 1.216 | 0.045 | 0.42418 | 0.015697 | 0.13327 | 0.060241
24 | 2 | 5.685 | 132 | 24 | 2 | MDR | 9.1244 | 0.747 | 51.8726 | 4.2467 | 0.231 | 0.117 | 2.1077 | 0.087399 | 11.9826 | 0.49687 | 5.685 | 1.216 | 0.045 | 6.913 | 0.25583 | 0.13327 | 0.060241
24 | 2 | 52.8292 | 132 | 24 | 2 | MDR | 9.1244 | 0.747 | 482.0364 | 39.4634 | 0.231 | 0.117 | 2.1077 | 0.087399 | 111.3504 | 4.6172 | 52.8292 | 1.216 | 0.045 | 64.2403 | 2.3773 | 0.13327 | 0.060241
24 | 2 | 141.9874 | 132 | 24 | 2 | MDR | 9.1244 | 0.747 | 1295.5537 | 106.0646 | 0.231 | 0.117 | 2.1077 | 0.087399 | 299.2729 | 12.4096 | 141.9874 | 1.216 | 0.045 | 172.6567 | 6.3894 | 0.13327 | 0.060241
24 | 2 | 154.1689 | 132 | 24 | 2 | MDR | 9.1244 | 0.747 | 1406.7031 | 115.1642 | 0.231 | 0.117 | 2.1077 | 0.087399 | 324.9484 | 13.4742 | 154.1689 | 1.216 | 0.045 | 187.4694 | 6.9376 | 0.13327 | 0.060241
25 | 2 | 0.002 | 143 | 25 | 2 | MDR | 7.5947 | 0.683 | 0.015189 | 0.001366 | 0.568 | 0.482 | 4.3138 | 0.32921 | 0.0086275 | 0.00065841 | 0.002 | 4.316 | 0.329 | 0.008632 | 0.000658 | 0.56829 | 0.4817
25 | 2 | 0.079934 | 143 | 25 | 2 | MDR | 7.5947 | 0.683 | 0.60707 | 0.054595 | 0.568 | 0.482 | 4.3138 | 0.32921 | 0.34482 | 0.026315 | 0.079934 | 4.316 | 0.329 | 0.345 | 0.026298 | 0.56829 | 0.4817
25 | 2 | 2.1187 | 143 | 25 | 2 | MDR | 7.5947 | 0.683 | 16.0909 | 1.4471 | 0.568 | 0.482 | 4.3138 | 0.32921 | 9.1396 | 0.69749 | 2.1187 | 4.316 | 0.329 | 9.1444 | 0.69706 | 0.56829 | 0.4817
25 | 2 | 0.16478 | 143 | 25 | 2 | MDR | 7.5947 | 0.683 | 1.2515 | 0.11255 | 0.568 | 0.482 | 4.3138 | 0.32921 | 0.71083 | 0.054247 | 0.16478 | 4.316 | 0.329 | 0.7112 | 0.054213 | 0.56829 | 0.4817
25 | 2 | 0.003794 | 143 | 25 | 2 | MDR | 7.5947 | 0.683 | 0.028814 | 0.0025913 | 0.568 | 0.482 | 4.3138 | 0.32921 | 0.016366 | 0.001249 | 0.003794 | 4.316 | 0.329 | 0.016375 | 0.0012482 | 0.56829 | 0.4817
25 | 2 | 0.070416 | 143 | 25 | 2 | MDR | 7.5947 | 0.683 | 0.53479 | 0.048094 | 0.568 | 0.482 | 4.3138 | 0.32921 | 0.30376 | 0.023181 | 0.070416 | 4.316 | 0.329 | 0.30392 | 0.023167 | 0.56829 | 0.4817
25 | 2 | 0.084929 | 143 | 25 | 2 | MDR | 7.5947 | 0.683 | 0.64501 | 0.058007 | 0.568 | 0.482 | 4.3138 | 0.32921 | 0.36636 | 0.027959 | 0.084929 | 4.316 | 0.329 | 0.36655 | 0.027942 | 0.56829 | 0.4817
25 | 2 | 7e-06 | 143 | 25 | 2 | MDR | 7.5947 | 0.683 | 5.3163e-05 | 4.781e-06 | 0.568 | 0.482 | 4.3138 | 0.32921 | 3.0196e-05 | 2.3044e-06 | 7e-06 | 4.316 | 0.329 | 3.0212e-05 | 2.303e-06 | 0.56829 | 0.4817
25 | 2 | 0.39267 | 143 | 25 | 2 | MDR | 7.5947 | 0.683 | 2.9822 | 0.2682 | 0.568 | 0.482 | 4.3138 | 0.32921 | 1.6939 | 0.12927 | 0.39267 | 4.316 | 0.329 | 1.6948 | 0.12919 | 0.56829 | 0.4817
25 | 2 | 0.46623 | 143 | 25 | 2 | MDR | 7.5947 | 0.683 | 3.5408 | 0.31843 | 0.568 | 0.482 | 4.3138 | 0.32921 | 2.0112 | 0.15348 | 0.46623 | 4.316 | 0.329 | 2.0122 | 0.15339 | 0.56829 | 0.4817
25 | 2 | 0.19677 | 143 | 25 | 2 | MDR | 7.5947 | 0.683 | 1.4944 | 0.13439 | 0.568 | 0.482 | 4.3138 | 0.32921 | 0.84881 | 0.064777 | 0.19677 | 4.316 | 0.329 | 0.84925 | 0.064736 | 0.56829 | 0.4817
25 | 2 | 1.2162 | 143 | 25 | 2 | MDR | 7.5947 | 0.683 | 9.2363 | 0.83064 | 0.568 | 0.482 | 4.3138 | 0.32921 | 5.2462 | 0.40037 | 1.2162 | 4.316 | 0.329 | 5.2489 | 0.40012 | 0.56829 | 0.4817
25 | 2 | 0.89139 | 143 | 25 | 2 | MDR | 7.5947 | 0.683 | 6.7698 | 0.60882 | 0.568 | 0.482 | 4.3138 | 0.32921 | 3.8452 | 0.29345 | 0.89139 | 4.316 | 0.329 | 3.8472 | 0.29327 | 0.56829 | 0.4817
25 | 2 | 1.8817 | 143 | 25 | 2 | MDR | 7.5947 | 0.683 | 14.2911 | 1.2852 | 0.568 | 0.482 | 4.3138 | 0.32921 | 8.1173 | 0.61948 | 1.8817 | 4.316 | 0.329 | 8.1215 | 0.61909 | 0.56829 | 0.4817
25 | 2 | 0.59166 | 143 | 25 | 2 | MDR | 7.5947 | 0.683 | 4.4934 | 0.4041 | 0.568 | 0.482 | 4.3138 | 0.32921 | 2.5523 | 0.19478 | 0.59166 | 4.316 | 0.329 | 2.5536 | 0.19465 | 0.56829 | 0.4817
25 | 2 | 0.62397 | 143 | 25 | 2 | MDR | 7.5947 | 0.683 | 4.7388 | 0.42617 | 0.568 | 0.482 | 4.3138 | 0.32921 | 2.6917 | 0.20541 | 0.62397 | 4.316 | 0.329 | 2.6931 | 0.20529 | 0.56829 | 0.4817
25 | 2 | 0.004686 | 143 | 25 | 2 | MDR | 7.5947 | 0.683 | 0.035589 | 0.0032005 | 0.568 | 0.482 | 4.3138 | 0.32921 | 0.020214 | 0.0015427 | 0.004686 | 4.316 | 0.329 | 0.020225 | 0.0015417 | 0.56829 | 0.4817
25 | 2 | 0.00874 | 143 | 25 | 2 | MDR | 7.5947 | 0.683 | 0.066377 | 0.0059694 | 0.568 | 0.482 | 4.3138 | 0.32921 | 0.037702 | 0.0028773 | 0.00874 | 4.316 | 0.329 | 0.037722 | 0.0028755 | 0.56829 | 0.4817
25 | 2 | 221.2271 | 143 | 25 | 2 | MDR | 7.5947 | 0.683 | 1680.1453 | 151.0981 | 0.568 | 0.482 | 4.3138 | 0.32921 | 954.3225 | 72.8293 | 221.2271 | 4.316 | 0.329 | 954.8161 | 72.7837 | 0.56829 | 0.4817
25 | 2 | 0.13721 | 143 | 25 | 2 | MDR | 7.5947 | 0.683 | 1.042 | 0.093713 | 0.568 | 0.482 | 4.3138 | 0.32921 | 0.59188 | 0.04517 | 0.13721 | 4.316 | 0.329 | 0.59219 | 0.045141 | 0.56829 | 0.4817
25 | 2 | 14.8984 | 143 | 25 | 2 | MDR | 7.5947 | 0.683 | 113.1485 | 10.1756 | 0.568 | 0.482 | 4.3138 | 0.32921 | 64.2683 | 4.9046 | 14.8984 | 4.316 | 0.329 | 64.3016 | 4.9016 | 0.56829 | 0.4817
25 | 2 | 12.01 | 143 | 25 | 2 | MDR | 7.5947 | 0.683 | 91.2123 | 8.2029 | 0.568 | 0.482 | 4.3138 | 0.32921 | 51.8086 | 3.9538 | 12.01 | 4.316 | 0.329 | 51.8354 | 3.9513 | 0.56829 | 0.4817
27 | 2 | 12.3715 | 161 | 27 | 2 | MDR | 6.9313 | 0.556 | 85.7502 | 6.8785 | 0.317 | 0.312 | 2.1972 | 0.17347 | 27.1828 | 2.1461 | 12.3715 | 2.194 | 0.173 | 27.143 | 2.1403 | 0.31654 | 0.31115
27 | 2 | 0.47344 | 161 | 27 | 2 | MDR | 6.9313 | 0.556 | 3.2815 | 0.26323 | 0.317 | 0.312 | 2.1972 | 0.17347 | 1.0402 | 0.082128 | 0.47344 | 2.194 | 0.173 | 1.0387 | 0.081905 | 0.31654 | 0.31115
22 | 3 | 7e-06 | 111 | 22 | 3 | HDR | 15.2243 | 1.119 | 0.00010657 | 7.833e-06 | 0.499 | 0.592 | 7.5969 | 0.66245 | 5.3178e-05 | 4.6371e-06 | 7e-06 | 6.804 | 0.604 | 4.7628e-05 | 4.228e-06 | 0.44692 | 0.53977
24 | 3 | 16.9082 | 133 | 24 | 3 | HDR | 20.209 | 2.142 | 341.6986 | 36.2174 | 0.231 | 0.124 | 4.6683 | 0.26561 | 78.9324 | 4.491 | 16.9082 | 2.691 | 0.138 | 45.5 | 2.3333 | 0.13316 | 0.064426
24 | 3 | 26.4993 | 133 | 24 | 3 | HDR | 20.209 | 2.142 | 535.526 | 56.7616 | 0.231 | 0.124 | 4.6683 | 0.26561 | 123.7065 | 7.0384 | 26.4993 | 2.691 | 0.138 | 71.3097 | 3.6569 | 0.13316 | 0.064426
24 | 3 | 13.3218 | 133 | 24 | 3 | HDR | 20.209 | 2.142 | 269.2201 | 28.5352 | 0.231 | 0.124 | 4.6683 | 0.26561 | 62.1898 | 3.5384 | 13.3218 | 2.691 | 0.138 | 35.8489 | 1.8384 | 0.13316 | 0.064426
24 | 3 | 84.4678 | 133 | 24 | 3 | HDR | 20.209 | 2.142 | 1707.0126 | 180.93 | 0.231 | 0.124 | 4.6683 | 0.26561 | 394.3199 | 22.4353 | 84.4678 | 2.691 | 0.138 | 227.3028 | 11.6566 | 0.13316 | 0.064426
24 | 3 | 3.764 | 133 | 24 | 3 | HDR | 20.209 | 2.142 | 76.0671 | 8.0625 | 0.231 | 0.124 | 4.6683 | 0.26561 | 17.5715 | 0.99975 | 3.764 | 2.691 | 0.138 | 10.129 | 0.51943 | 0.13316 | 0.064426
24 | 3 | 0.043925 | 133 | 24 | 3 | HDR | 20.209 | 2.142 | 0.88768 | 0.094087 | 0.231 | 0.124 | 4.6683 | 0.26561 | 0.20505 | 0.011667 | 0.043925 | 2.691 | 0.138 | 0.1182 | 0.0060617 | 0.13316 | 0.064426
24 | 3 | 0.13163 | 133 | 24 | 3 | HDR | 20.209 | 2.142 | 2.6602 | 0.28196 | 0.231 | 0.124 | 4.6683 | 0.26561 | 0.6145 | 0.034963 | 0.13163 | 2.691 | 0.138 | 0.35422 | 0.018165 | 0.13316 | 0.064426
24 | 3 | 15.5791 | 133 | 24 | 3 | HDR | 20.209 | 2.142 | 314.8394 | 33.3705 | 0.231 | 0.124 | 4.6683 | 0.26561 | 72.7279 | 4.1379 | 15.5791 | 2.691 | 0.138 | 41.9235 | 2.1499 | 0.13316 | 0.064426
25 | 3 | 0.87702 | 144 | 25 | 3 | HDR | 16.4429 | 1.856 | 14.4207 | 1.6277 | 0.568 | 0.484 | 9.3395 | 0.8983 | 8.1909 | 0.78783 | 0.87702 | 9.341 | 0.899 | 8.1922 | 0.78844 | 0.56809 | 0.48438
25 | 3 | 12.5509 | 144 | 25 | 3 | HDR | 16.4429 | 1.856 | 206.3724 | 23.2944 | 0.568 | 0.484 | 9.3395 | 0.8983 | 117.2195 | 11.2745 | 12.5509 | 9.341 | 0.899 | 117.2378 | 11.2832 | 0.56809 | 0.48437
25 | 3 | 0.48672 | 144 | 25 | 3 | HDR | 16.4429 | 1.856 | 8.003 | 0.90334 | 0.568 | 0.484 | 9.3395 | 0.8983 | 4.5457 | 0.43722 | 0.48672 | 9.341 | 0.899 | 4.5464 | 0.43756 | 0.56809 | 0.48438
25 | 3 | 64.6146 | 144 | 25 | 3 | HDR | 16.4429 | 1.856 | 1062.4481 | 119.9246 | 0.568 | 0.484 | 9.3395 | 0.8983 | 603.4705 | 58.0435 | 64.6146 | 9.341 | 0.899 | 603.5646 | 58.0885 | 0.56809 | 0.48437
25 | 3 | 18.5904 | 144 | 25 | 3 | HDR | 16.4429 | 1.856 | 305.679 | 34.5037 | 0.568 | 0.484 | 9.3395 | 0.8983 | 173.6257 | 16.6998 | 18.5904 | 9.341 | 0.899 | 173.6527 | 16.7128 | 0.56809 | 0.48437
25 | 3 | 39.0409 | 144 | 25 | 3 | HDR | 16.4429 | 1.856 | 641.9443 | 72.4599 | 0.568 | 0.484 | 9.3395 | 0.8983 | 364.6243 | 35.0706 | 39.0409 | 9.341 | 0.899 | 364.6812 | 35.0978 | 0.56809 | 0.48437
25 | 3 | 22.1333 | 144 | 25 | 3 | HDR | 16.4429 | 1.856 | 363.9354 | 41.0795 | 0.568 | 0.484 | 9.3395 | 0.8983 | 206.7153 | 19.8825 | 22.1333 | 9.341 | 0.899 | 206.7476 | 19.8979 | 0.56809 | 0.48438
25 | 3 | 106.8845 | 144 | 25 | 3 | HDR | 16.4429 | 1.856 | 1757.4862 | 198.3776 | 0.568 | 0.484 | 9.3395 | 0.8983 | 998.2521 | 96.0147 | 106.8845 | 9.341 | 0.899 | 998.4078 | 96.0891 | 0.56809 | 0.48438
25 | 3 | 6.1668 | 144 | 25 | 3 | HDR | 16.4429 | 1.856 | 101.3995 | 11.4455 | 0.568 | 0.484 | 9.3395 | 0.8983 | 57.5949 | 5.5396 | 6.1668 | 9.341 | 0.899 | 57.6039 | 5.5439 | 0.56809 | 0.48438
25 | 3 | 0.31704 | 144 | 25 | 3 | HDR | 16.4429 | 1.856 | 5.213 | 0.58843 | 0.568 | 0.484 | 9.3395 | 0.8983 | 2.961 | 0.2848 | 0.31704 | 9.341 | 0.899 | 2.9615 | 0.28502 | 0.56809 | 0.48438
25 | 3 | 4.6708 | 144 | 25 | 3 | HDR | 16.4429 | 1.856 | 76.8012 | 8.669 | 0.568 | 0.484 | 9.3395 | 0.8983 | 43.6231 | 4.1958 | 4.6708 | 9.341 | 0.899 | 43.6299 | 4.199 | 0.56809 | 0.48438
25 | 3 | 1.1865 | 144 | 25 | 3 | HDR | 16.4429 | 1.856 | 19.5092 | 2.2021 | 0.568 | 0.484 | 9.3395 | 0.8983 | 11.0812 | 1.0658 | 1.1865 | 9.341 | 0.899 | 11.0829 | 1.0666 | 0.56809 | 0.48438
25 | 3 | 6.8142 | 144 | 25 | 3 | HDR | 16.4429 | 1.856 | 112.0457 | 12.6472 | 0.568 | 0.484 | 9.3395 | 0.8983 | 63.6419 | 6.1213 | 6.8142 | 9.341 | 0.899 | 63.6519 | 6.126 | 0.56809 | 0.48438
28 | 3 | 142.4822 | 173 | 28 | 3 | HDR | 17.521 | 1.972 | 2496.4364 | 280.975 | 0.726 | 0.694 | 12.7203 | 1.3686 | 1812.4128 | 194.9966 | 142.4822 | 12.728 | 1.368 | 1813.5139 | 194.9157 | 0.72644 | 0.69371
18 | 4 | 12.9311 | 81 | 18 | 4 | IND | 10.5583 | 0.959 | 136.53 | 12.4009 | 0.571 | 0.521 | 6.0288 | 0.49964 | 77.9586 | 6.4609 | 12.9311 | 5.379 | 0.454 | 69.5564 | 5.8707 | 0.50946 | 0.47341
22 | 4 | 2.2885 | 112 | 22 | 4 | IND | 10.2535 | 0.86 | 23.4649 | 1.9681 | 0.49 | 0.583 | 5.0242 | 0.50138 | 11.4978 | 1.1474 | 2.2885 | 4.495 | 0.457 | 10.2867 | 1.0458 | 0.43839 | 0.5314
22 | 4 | 0.012831 | 112 | 22 | 4 | IND | 10.2535 | 0.86 | 0.13156 | 0.011035 | 0.49 | 0.583 | 5.0242 | 0.50138 | 0.064465 | 0.0064332 | 0.012831 | 4.495 | 0.457 | 0.057675 | 0.0058638 | 0.43839 | 0.5314
22 | 4 | 0.002061 | 112 | 22 | 4 | IND | 10.2535 | 0.86 | 0.021132 | 0.0017725 | 0.49 | 0.583 | 5.0242 | 0.50138 | 0.010355 | 0.0010333 | 0.002061 | 4.495 | 0.457 | 0.0092642 | 0.00094188 | 0.43839 | 0.5314
22 | 4 | 130.5433 | 112 | 22 | 4 | IND | 10.2535 | 0.86 | 1338.5203 | 112.2672 | 0.49 | 0.583 | 5.0242 | 0.50138 | 655.875 | 65.4518 | 130.5433 | 4.495 | 0.457 | 586.7921 | 59.6583 | 0.43839 | 0.5314
24 | 4 | 0.058614 | 134 | 24 | 4 | IND | 14.4894 | 1.67 | 0.84928 | 0.097885 | 0.223 | 0.111 | 3.2311 | 0.18537 | 0.18939 | 0.010865 | 0.058614 | 1.836 | 0.095 | 0.10762 | 0.0055683 | 0.12671 | 0.056886
24 | 4 | 4.3498 | 134 | 24 | 4 | IND | 14.4894 | 1.67 | 63.0258 | 7.2641 | 0.223 | 0.111 | 3.2311 | 0.18537 | 14.0548 | 0.80632 | 4.3498 | 1.836 | 0.095 | 7.9862 | 0.41323 | 0.12671 | 0.056886
24 | 4 | 2.6062 | 134 | 24 | 4 | IND | 14.4894 | 1.67 | 37.7628 | 4.3524 | 0.223 | 0.111 | 3.2311 | 0.18537 | 8.4211 | 0.48312 | 2.6062 | 1.836 | 0.095 | 4.785 | 0.24759 | 0.12671 | 0.056886
24 | 4 | 0.001281 | 134 | 24 | 4 | IND | 14.4894 | 1.67 | 0.018561 | 0.0021393 | 0.223 | 0.111 | 3.2311 | 0.18537 | 0.0041391 | 0.00023746 | 0.001281 | 1.836 | 0.095 | 0.0023519 | 0.0001217 | 0.12671 | 0.056886
24 | 4 | 1.7317 | 134 | 24 | 4 | IND | 14.4894 | 1.67 | 25.0908 | 2.8919 | 0.223 | 0.111 | 3.2311 | 0.18537 | 5.5953 | 0.321 | 1.7317 | 1.836 | 0.095 | 3.1793 | 0.16451 | 0.12671 | 0.056886
24 | 4 | 22.6074 | 134 | 24 | 4 | IND | 14.4894 | 1.67 | 327.5671 | 37.7543 | 0.223 | 0.111 | 3.2311 | 0.18537 | 73.0475 | 4.1907 | 22.6074 | 1.836 | 0.095 | 41.5071 | 2.1477 | 0.12671 | 0.056886
24 | 4 | 106.1152 | 134 | 24 | 4 | IND | 14.4894 | 1.67 | 1537.5458 | 177.2124 | 0.223 | 0.111 | 3.2311 | 0.18537 | 342.8727 | 19.6706 | 106.1152 | 1.836 | 0.095 | 194.8275 | 10.0809 | 0.12671 | 0.056886
24 | 4 | 0.1222 | 134 | 24 | 4 | IND | 14.4894 | 1.67 | 1.7706 | 0.20407 | 0.223 | 0.111 | 3.2311 | 0.18537 | 0.39484 | 0.022652 | 0.1222 | 1.836 | 0.095 | 0.22436 | 0.011609 | 0.12671 | 0.056886
24 | 4 | 12.1329 | 134 | 24 | 4 | IND | 14.4894 | 1.67 | 175.799 | 20.262 | 0.223 | 0.111 | 3.2311 | 0.18537 | 39.2032 | 2.2491 | 12.1329 | 1.836 | 0.095 | 22.2761 | 1.1526 | 0.12671 | 0.056886
24 | 4 | 26.7512 | 134 | 24 | 4 | IND | 14.4894 | 1.67 | 387.6085 | 44.6745 | 0.223 | 0.111 | 3.2311 | 0.18537 | 86.4367 | 4.9589 | 26.7512 | 1.836 | 0.095 | 49.1151 | 2.5414 | 0.12671 | 0.056886
25 | 4 | 1.2807 | 145 | 25 | 4 | IND | 11.7335 | 1.455 | 15.0275 | 1.8635 | 0.56 | 0.476 | 6.5707 | 0.69258 | 8.4154 | 0.88701 | 1.2807 | 6.567 | 0.692 | 8.4106 | 0.88627 | 0.55968 | 0.4756
25 | 4 | 15.7521 | 145 | 25 | 4 | IND | 11.7335 | 1.455 | 184.8265 | 22.9193 | 0.56 | 0.476 | 6.5707 | 0.69258 | 103.5029 | 10.9096 | 15.7521 | 6.567 | 0.692 | 103.444 | 10.9005 | 0.55968 | 0.4756
25 | 4 | 2.2411 | 145 | 25 | 4 | IND | 11.7335 | 1.455 | 26.2962 | 3.2608 | 0.56 | 0.476 | 6.5707 | 0.69258 | 14.7259 | 1.5522 | 2.2411 | 6.567 | 0.692 | 14.7175 | 1.5509 | 0.55968 | 0.4756
25 | 4 | 79.373 | 145 | 25 | 4 | IND | 11.7335 | 1.455 | 931.3199 | 115.4878 | 0.56 | 0.476 | 6.5707 | 0.69258 | 521.5392 | 54.9722 | 79.373 | 6.567 | 0.692 | 521.2427 | 54.9261 | 0.55968 | 0.4756
25 | 4 | 1.1079 | 145 | 25 | 4 | IND | 11.7335 | 1.455 | 12.999 | 1.6119 | 0.56 | 0.476 | 6.5707 | 0.69258 | 7.2795 | 0.76728 | 1.1079 | 6.567 | 0.692 | 7.2753 | 0.76664 | 0.55968 | 0.4756
25 | 4 | 8.2909 | 145 | 25 | 4 | IND | 11.7335 | 1.455 | 97.2806 | 12.0632 | 0.56 | 0.476 | 6.5707 | 0.69258 | 54.4772 | 5.7421 | 8.2909 | 6.567 | 0.692 | 54.4462 | 5.7373 | 0.55968 | 0.4756
25 | 4 | 3.3267 | 145 | 25 | 4 | IND | 11.7335 | 1.455 | 39.0341 | 4.8404 | 0.56 | 0.476 | 6.5707 | 0.69258 | 21.8591 | 2.304 | 3.3267 | 6.567 | 0.692 | 21.8467 | 2.3021 | 0.55968 | 0.4756
25 | 4 | 17.3511 | 145 | 25 | 4 | IND | 11.7335 | 1.455 | 203.5883 | 25.2458 | 0.56 | 0.476 | 6.5707 | 0.69258 | 114.0095 | 12.017 | 17.3511 | 6.567 | 0.692 | 113.9447 | 12.007 | 0.55968 | 0.4756
25 | 4 | 0.087364 | 145 | 25 | 4 | IND | 11.7335 | 1.455 | 1.0251 | 0.12711 | 0.56 | 0.476 | 6.5707 | 0.69258 | 0.57405 | 0.060507 | 0.087364 | 6.567 | 0.692 | 0.57372 | 0.060456 | 0.55968 | 0.4756
25 | 4 | 0.19421 | 145 | 25 | 4 | IND | 11.7335 | 1.455 | 2.2788 | 0.28258 | 0.56 | 0.476 | 6.5707 | 0.69258 | 1.2761 | 0.13451 | 0.19421 | 6.567 | 0.692 | 1.2754 | 0.13439 | 0.55968 | 0.4756
25 | 4 | 3.4937 | 145 | 25 | 4 | IND | 11.7335 | 1.455 | 40.9928 | 5.0833 | 0.56 | 0.476 | 6.5707 | 0.69258 | 22.956 | 2.4196 | 3.4937 | 6.567 | 0.692 | 22.9429 | 2.4176 | 0.55968 | 0.4756
25 | 4 | 0.059275 | 145 | 25 | 4 | IND | 11.7335 | 1.455 | 0.6955 | 0.086245 | 0.56 | 0.476 | 6.5707 | 0.69258 | 0.38948 | 0.041053 | 0.059275 | 6.567 | 0.692 | 0.38926 | 0.041018 | 0.55968 | 0.4756
25 | 4 | 0.027571 | 145 | 25 | 4 | IND | 11.7335 | 1.455 | 0.3235 | 0.040116 | 0.56 | 0.476 | 6.5707 | 0.69258 | 0.18116 | 0.019095 | 0.027571 | 6.567 | 0.692 | 0.18106 | 0.019079 | 0.55968 | 0.4756
25 | 4 | 0.013978 | 145 | 25 | 4 | IND | 11.7335 | 1.455 | 0.16401 | 0.020338 | 0.56 | 0.476 | 6.5707 | 0.69258 | 0.091846 | 0.0096809 | 0.013978 | 6.567 | 0.692 | 0.091794 | 0.0096728 | 0.55968 | 0.4756
25 | 4 | 0.048348 | 145 | 25 | 4 | IND | 11.7335 | 1.455 | 0.56729 | 0.070346 | 0.56 | 0.476 | 6.5707 | 0.69258 | 0.31768 | 0.033485 | 0.048348 | 6.567 | 0.692 | 0.3175 | 0.033457 | 0.55968 | 0.4756
25 | 4 | 0.54706 | 145 | 25 | 4 | IND | 11.7335 | 1.455 | 6.4189 | 0.79597 | 0.56 | 0.476 | 6.5707 | 0.69258 | 3.5946 | 0.37888 | 0.54706 | 6.567 | 0.692 | 3.5925 | 0.37856 | 0.55968 | 0.4756
25 | 4 | 0.044411 | 145 | 25 | 4 | IND | 11.7335 | 1.455 | 0.52109 | 0.064618 | 0.56 | 0.476 | 6.5707 | 0.69258 | 0.29181 | 0.030758 | 0.044411 | 6.567 | 0.692 | 0.29165 | 0.030732 | 0.55968 | 0.4756
25 | 4 | 0.086761 | 145 | 25 | 4 | IND | 11.7335 | 1.455 | 1.018 | 0.12624 | 0.56 | 0.476 | 6.5707 | 0.69258 | 0.57008 | 0.060089 | 0.086761 | 6.567 | 0.692 | 0.56976 | 0.060039 | 0.55968 | 0.4756
25 | 4 | 0.041645 | 145 | 25 | 4 | IND | 11.7335 | 1.455 | 0.48864 | 0.060593 | 0.56 | 0.476 | 6.5707 | 0.69258 | 0.27364 | 0.028842 | 0.041645 | 6.567 | 0.692 | 0.27348 | 0.028818 | 0.55968 | 0.4756
25 | 4 | 100.8898 | 145 | 25 | 4 | IND | 11.7335 | 1.455 | 1183.7857 | 146.7946 | 0.56 | 0.476 | 6.5707 | 0.69258 | 662.92 | 69.8742 | 100.8898 | 6.567 | 0.692 | 662.5431 | 69.8157 | 0.55968 | 0.4756
25 | 4 | 26.6302 | 145 | 25 | 4 | IND | 11.7335 | 1.455 | 312.4637 | 38.7469 | 0.56 | 0.476 | 6.5707 | 0.69258 | 174.9797 | 18.4435 | 26.6302 | 6.567 | 0.692 | 174.8802 | 18.4281 | 0.55968 | 0.4756
25 | 4 | 0.003371 | 145 | 25 | 4 | IND | 11.7335 | 1.455 | 0.039553 | 0.0049048 | 0.56 | 0.476 | 6.5707 | 0.69258 | 0.02215 | 0.0023347 | 0.003371 | 6.567 | 0.692 | 0.022137 | 0.0023327 | 0.55968 | 0.4756
25 | 4 | 72.4188 | 145 | 25 | 4 | IND | 11.7335 | 1.455 | 849.7224 | 105.3693 | 0.56 | 0.476 | 6.5707 | 0.69258 | 475.8445 | 50.1558 | 72.4188 | 6.567 | 0.692 | 475.574 | 50.1138 | 0.55968 | 0.4756
25 | 4 | 7.8858 | 145 | 25 | 4 | IND | 11.7335 | 1.455 | 92.5276 | 11.4738 | 0.56 | 0.476 | 6.5707 | 0.69258 | 51.8155 | 5.4615 | 7.8858 | 6.567 | 0.692 | 51.786 | 5.457 | 0.55968 | 0.4756
25 | 4 | 44.5683 | 145 | 25 | 4 | IND | 11.7335 | 1.455 | 522.9396 | 64.8468 | 0.56 | 0.476 | 6.5707 | 0.69258 | 292.8462 | 30.8671 | 44.5683 | 6.567 | 0.692 | 292.6797 | 30.8412 | 0.55968 | 0.4756
25 | 4 | 16.1184 | 145 | 25 | 4 | IND | 11.7335 | 1.455 | 189.1241 | 23.4522 | 0.56 | 0.476 | 6.5707 | 0.69258 | 105.9095 | 11.1633 | 16.1184 | 6.567 | 0.692 | 105.8493 | 11.1539 | 0.55968 | 0.4756
25 | 4 | 92.816 | 145 | 25 | 4 | IND | 11.7335 | 1.455 | 1089.0519 | 135.0472 | 0.56 | 0.476 | 6.5707 | 0.69258 | 609.8691 | 64.2825 | 92.816 | 6.567 | 0.692 | 609.5224 | 64.2286 | 0.55968 | 0.4756
25 | 4 | 75.7879 | 145 | 25 | 4 | IND | 11.7335 | 1.455 | 889.2539 | 110.2714 | 0.56 | 0.476 | 6.5707 | 0.69258 | 497.9822 | 52.4892 | 75.7879 | 6.567 | 0.692 | 497.6991 | 52.4452 | 0.55968 | 0.4756
27 | 4 | 0.060602 | 162 | 27 | 4 | IND | 11.0624 | 1.21 | 0.6704 | 0.073328 | 0.31 | 0.307 | 3.4293 | 0.37147 | 0.20782 | 0.022512 | 0.060602 | 3.425 | 0.372 | 0.20756 | 0.022544 | 0.30961 | 0.30744
27 | 4 | 0.012148 | 162 | 27 | 4 | IND | 11.0624 | 1.21 | 0.13439 | 0.014699 | 0.31 | 0.307 | 3.4293 | 0.37147 | 0.04166 | 0.0045126 | 0.012148 | 3.425 | 0.372 | 0.041607 | 0.0045191 | 0.30961 | 0.30744
27 | 4 | 0.008946 | 162 | 27 | 4 | IND | 11.0624 | 1.21 | 0.098964 | 0.010825 | 0.31 | 0.307 | 3.4293 | 0.37147 | 0.030679 | 0.0033232 | 0.008946 | 3.425 | 0.372 | 0.03064 | 0.0033279 | 0.30961 | 0.30744
27 | 4 | 2.2881 | 162 | 27 | 4 | IND | 11.0624 | 1.21 | 25.3117 | 2.7686 | 0.31 | 0.307 | 3.4293 | 0.37147 | 7.8466 | 0.84996 | 2.2881 | 3.425 | 0.372 | 7.8367 | 0.85117 | 0.30961 | 0.30744
27 | 4 | 5.5725 | 162 | 27 | 4 | IND | 11.0624 | 1.21 | 61.6454 | 6.7428 | 0.31 | 0.307 | 3.4293 | 0.37147 | 19.1101 | 2.07 | 5.5725 | 3.425 | 0.372 | 19.0859 | 2.073 | 0.30961 | 0.30744
27 | 4 | 963.8098 | 162 | 27 | 4 | IND | 11.0624 | 1.21 | 10662.0182 | 1166.2099 | 0.31 | 0.307 | 3.4293 | 0.37147 | 3305.2256 | 358.0264 | 963.8098 | 3.425 | 0.372 | 3301.0487 | 358.5373 | 0.30961 | 0.30744
28 | 4 | 2.463 | 174 | 28 | 4 | IND | 12.6546 | 1.573 | 31.1677 | 3.8742 | 0.717 | 0.684 | 9.0733 | 1.0759 | 22.3472 | 2.65 | 2.463 | 9.068 | 1.076 | 22.3341 | 2.6501 | 0.71658 | 0.68404
28 | 4 | 86.0362 | 174 | 28 | 4 | IND | 12.6546 | 1.573 | 1088.7515 | 135.3349 | 0.717 | 0.684 | 9.0733 | 1.0759 | 780.6348 | 92.5691 | 86.0362 | 9.068 | 1.076 | 780.1763 | 92.575 | 0.71658 | 0.68404
29 | 4 | 0.022746 | 184 | 29 | 4 | IND | 7.4292 | 0.95 | 0.16898 | 0.021609 | 0.605 | 0.563 | 4.4947 | 0.53485 | 0.10224 | 0.012166 | 0.022746 | 4.493 | 0.535 | 0.1022 | 0.012169 | 0.60478 | 0.56316
29 | 4 | 0.17322 | 184 | 29 | 4 | IND | 7.4292 | 0.95 | 1.2869 | 0.16456 | 0.605 | 0.563 | 4.4947 | 0.53485 | 0.77858 | 0.092648 | 0.17322 | 4.493 | 0.535 | 0.77829 | 0.092674 | 0.60478 | 0.56316
29 | 4 | 72.422 | 184 | 29 | 4 | IND | 7.4292 | 0.95 | 538.036 | 68.8009 | 0.605 | 0.563 | 4.4947 | 0.53485 | 325.5118 | 38.7349 | 72.422 | 4.493 | 0.535 | 325.3919 | 38.7458 | 0.60478 | 0.56316
30 | 4 | 18.7796 | 193 | 30 | 4 | IND | 11.0583 | 1.322 | 207.6701 | 24.8266 | 0.86 | 1.054 | 9.5101 | 1.3934 | 178.5962 | 26.1673 | 18.7796 | 9.514 | 1.303 | 178.669 | 24.4698 | 0.86035 | 0.98563
30 | 4 | 0.064885 | 193 | 30 | 4 | IND | 11.0583 | 1.322 | 0.71752 | 0.085778 | 0.86 | 1.054 | 9.5101 | 1.3934 | 0.61706 | 0.09041 | 0.064885 | 9.514 | 1.303 | 0.61732 | 0.084545 | 0.86035 | 0.98563
30 | 4 | 0.028408 | 193 | 30 | 4 | IND | 11.0583 | 1.322 | 0.31414 | 0.037555 | 0.86 | 1.054 | 9.5101 | 1.3934 | 0.27016 | 0.039583 | 0.028408 | 9.514 | 1.303 | 0.27027 | 0.037016 | 0.86035 | 0.98563
30 | 4 | 4.1831 | 193 | 30 | 4 | IND | 11.0583 | 1.322 | 46.2577 | 5.53 | 0.86 | 1.054 | 9.5101 | 1.3934 | 39.7817 | 5.8287 | 4.1831 | 9.514 | 1.303 | 39.7979 | 5.4506 | 0.86035 | 0.98563
32 | 4 | 3.4342 | 202 | 32 | 4 | IND | 9.2528 | 1.133 | 31.7755 | 3.8909 | 0.871 | 0.873 | 8.0592 | 0.98911 | 27.6765 | 3.3968 | 3.4342 | 8.062 | 0.989 | 27.6862 | 3.3964 | 0.87131 | 0.8729
32 | 4 | 0.014855 | 202 | 32 | 4 | IND | 9.2528 | 1.133 | 0.13745 | 0.016831 | 0.871 | 0.873 | 8.0592 | 0.98911 | 0.11972 | 0.014693 | 0.014855 | 8.062 | 0.989 | 0.11976 | 0.014692 | 0.87131 | 0.8729
32 | 4 | 13.1018 | 202 | 32 | 4 | IND | 9.2528 | 1.133 | 121.2279 | 14.8443 | 0.871 | 0.873 | 8.0592 | 0.98911 | 105.5895 | 12.9591 | 13.1018 | 8.062 | 0.989 | 105.6265 | 12.9577 | 0.87131 | 0.8729
32 | 4 | 3.0113 | 202 | 32 | 4 | IND | 9.2528 | 1.133 | 27.863 | 3.4118 | 0.871 | 0.873 | 8.0592 | 0.98911 | 24.2687 | 2.9785 | 3.0113 | 8.062 | 0.989 | 24.2772 | 2.9782 | 0.87131 | 0.8729
32 | 4 | 25.6074 | 202 | 32 | 4 | IND | 9.2528 | 1.133 | 236.9396 | 29.0132 | 0.871 | 0.873 | 8.0592 | 0.98911 | 206.3744 | 25.3285 | 25.6074 | 8.062 | 0.989 | 206.4467 | 25.3257 | 0.87131 | 0.8729
32 | 4 | 371.7224 | 202 | 32 | 4 | IND | 9.2528 | 1.133 | 3439.4677 | 421.1615 | 0.871 | 0.873 | 8.0592 | 0.98911 | 2995.7764 | 367.674 | 371.7224 | 8.062 | 0.989 | 2996.8262 | 367.6335 | 0.87131 | 0.8729
95 | 4 | 49.4983 | 593 | 95 | 4 | IND | 13.7951 | 1.628 | 682.8312 | 80.5832 | 0.797 | 0.754 | 10.9947 | 1.2275 | 544.2165 | 60.7597 | 49.4983 | 10.744 | 4.258 | 531.8095 | 210.7637 | 0.77883 | 2.6155
95 | 4 | 11.1339 | 593 | 95 | 4 | IND | 13.7951 | 1.628 | 153.5922 | 18.1259 | 0.797 | 0.754 | 10.9947 | 1.2275 | 122.4129 | 13.6669 | 11.1339 | 10.744 | 4.258 | 119.6222 | 47.408 | 0.77883 | 2.6155
96 | 4 | 0.080907 | 600 | 96 | 4 | IND | 12.891 | 1.483 | 1.043 | 0.11999 | 0.995 | 3.4 | 12.8265 | 5.0422 | 1.0378 | 0.40795 | 0.080907 | 12.578 | 1.483 | 1.0176 | 0.11999 | 0.97572 | 1
96 | 4 | 76.4409 | 600 | 96 | 4 | IND | 12.891 | 1.483 | 985.3958 | 113.3618 | 0.995 | 3.4 | 12.8265 | 5.0422 | 980.4688 | 385.4302 | 76.4409 | 12.578 | 1.483 | 961.4733 | 113.3618 | 0.97572 | 1
96 | 4 | 2.4722 | 600 | 96 | 4 | IND | 12.891 | 1.483 | 31.869 | 3.6663 | 0.995 | 3.4 | 12.8265 | 5.0422 | 31.7097 | 12.4653 | 2.4722 | 12.578 | 1.483 | 31.0954 | 3.6663 | 0.97572 | 1
24 | 6 | 0.02239 | 135 | 24 | 6 | OPE | 4.2719 | 0.323 | 0.095649 | 0.007232 | 0.239 | 0.13 | 1.021 | 0.04199 | 0.02286 | 0.00094016 | 0.02239 | 0.594 | 0.022 | 0.0133 | 0.00049258 | 0.13905 | 0.068111
24 | 6 | 4.6242 | 135 | 24 | 6 | OPE | 4.2719 | 0.323 | 19.7545 | 1.4936 | 0.239 | 0.13 | 1.021 | 0.04199 | 4.7213 | 0.19417 | 4.6242 | 0.594 | 0.022 | 2.7468 | 0.10173 | 0.13905 | 0.068111
24 | 6 | 6.2871 | 135 | 24 | 6 | OPE | 4.2719 | 0.323 | 26.8583 | 2.0307 | 0.239 | 0.13 | 1.021 | 0.04199 | 6.4191 | 0.264 | 6.2871 | 0.594 | 0.022 | 3.7346 | 0.13832 | 0.13905 | 0.068111
24 | 6 | 11.0687 | 135 | 24 | 6 | OPE | 4.2719 | 0.323 | 47.285 | 3.5752 | 0.239 | 0.13 | 1.021 | 0.04199 | 11.3011 | 0.46478 | 11.0687 | 0.594 | 0.022 | 6.5748 | 0.24351 | 0.13905 | 0.068111
24 | 6 | 6.4649 | 135 | 24 | 6 | OPE | 4.2719 | 0.323 | 27.6179 | 2.0882 | 0.239 | 0.13 | 1.021 | 0.04199 | 6.6007 | 0.27146 | 6.4649 | 0.594 | 0.022 | 3.8402 | 0.14223 | 0.13905 | 0.068111
25 | 6 | 2.0754 | 146 | 25 | 6 | OPE | 3.6205 | 0.302 | 7.5142 | 0.62678 | 0.574 | 0.489 | 2.0782 | 0.14768 | 4.3131 | 0.3065 | 2.0754 | 2.08 | 0.148 | 4.3169 | 0.30716 | 0.5745 | 0.49007
25 | 6 | 2.1751 | 146 | 25 | 6 | OPE | 3.6205 | 0.302 | 7.8749 | 0.65687 | 0.574 | 0.489 | 2.0782 | 0.14768 | 4.5202 | 0.32121 | 2.1751 | 2.08 | 0.148 | 4.5241 | 0.32191 | 0.5745 | 0.49007
25 | 6 | 7.6981 | 146 | 25 | 6 | OPE | 3.6205 | 0.302 | 27.8712 | 2.3248 | 0.574 | 0.489 | 2.0782 | 0.14768 | 15.9981 | 1.1368 | 7.6981 | 2.08 | 0.148 | 16.012 | 1.1393 | 0.5745 | 0.49007
25 | 6 | 2.6328 | 146 | 25 | 6 | OPE | 3.6205 | 0.302 | 9.5322 | 0.79511 | 0.574 | 0.489 | 2.0782 | 0.14768 | 5.4715 | 0.38881 | 2.6328 | 2.08 | 0.148 | 5.4763 | 0.38966 | 0.5745 | 0.49007
27 | 6 | 3.2e-05 | 163 | 27 | 6 | OPE | 3.2115 | 0.238 | 0.00010277 | 7.616e-06 | 0.322 | 0.32 | 1.0341 | 0.07616 | 3.3091e-05 | 2.4371e-06 | 3.2e-05 | 1.035 | 0.077 | 3.312e-05 | 2.464e-06 | 0.32228 | 0.32353
27 | 6 | 4e-05 | 163 | 27 | 6 | OPE | 3.2115 | 0.238 | 0.00012846 | 9.52e-06 | 0.322 | 0.32 | 1.0341 | 0.07616 | 4.1364e-05 | 3.0464e-06 | 4e-05 | 1.035 | 0.077 | 4.14e-05 | 3.08e-06 | 0.32228 | 0.32353
28 | 6 | 3.6753 | 175 | 28 | 6 | OPE | 4.102 | 0.352 | 15.0762 | 1.2937 | 0.732 | 0.699 | 3.0026 | 0.24605 | 11.0357 | 0.90431 | 3.6753 | 3.004 | 0.246 | 11.0407 | 0.90413 | 0.73233 | 0.69886
32 | 6 | 11.7822 | 203 | 32 | 6 | OPE | 2.7184 | 0.231 | 32.0283 | 2.7217 | 0.876 | 0.877 | 2.3813 | 0.20259 | 28.0568 | 2.3869 | 11.7822 | 2.382 | 0.203 | 28.0651 | 2.3918 | 0.87626 | 0.87879
[9 empty] | 45523.9 | 5013 |  |  |  |  | 22300.9 | 2575.1 | 3997.4 |  |  | 21286.3 | 2398.8

## City of Winter Park
[7 empty] | lb/ac/yr before atten | lb/ac/yr before atten | C*H (lb/yr) | C*I (lb/yr) | delivery ratio in watershed | delivery ratio in watershed | H*L (lb/ac/yr after atten) | I*M (lb/ac/yr after atten) | C*N | C*O |  | lb/ac/yr to Jesup | lb/ac/yr to Jesup | R*S (lb/yr to Jesup) | R*T (lb/yr to Jesup) | U/J | V/K
comb_sws | lc_class_t | area | FID2 | sws | landuse | landname | TN_B | TP_B | TN_B_load | TP_B_load | TN_deliver | TP_deliver | TN_A | TP_A | TN_A_load | TP_A_load | Area_AC_ | TNlandtoLa | TPlandtoLa | TN_load_to | TP_load_to | TN_cummula | TP_cummula
57 | 1 | 21.2637 | 417 | 57 | 1 | LDR | 4.6876 | 0.186 | 99.6759 | 3.9551 | 0.659 | 0.451 | 3.0891 | 0.083886 | 65.6864 | 1.7837 | 21.2637 | 0.559 | 0.026 | 11.8864 | 0.55286 | 0.11925 | 0.13978
57 | 1 | 8.4371 | 417 | 57 | 1 | LDR | 4.6876 | 0.186 | 39.5499 | 1.5693 | 0.659 | 0.451 | 3.0891 | 0.083886 | 26.0634 | 0.70776 | 8.4371 | 0.559 | 0.026 | 4.7164 | 0.21937 | 0.11925 | 0.13978
58 | 1 | 8.765 | 426 | 58 | 1 | LDR | 4.9078 | 0.204 | 43.0169 | 1.7881 | 0.502 | 0.317 | 2.4637 | 0.064668 | 21.5945 | 0.56681 | 8.765 | 0.319 | 0.011 | 2.796 | 0.096415 | 0.064998 | 0.053922
58 | 1 | 7.8826 | 426 | 58 | 1 | LDR | 4.9078 | 0.204 | 38.6866 | 1.6081 | 0.502 | 0.317 | 2.4637 | 0.064668 | 19.4207 | 0.50975 | 7.8826 | 0.319 | 0.011 | 2.5146 | 0.086709 | 0.064998 | 0.053922
59 | 1 | 0.43352 | 436 | 59 | 1 | LDR | 4.3866 | 0.2 | 1.9017 | 0.086704 | 0.247 | 0.089 | 1.0835 | 0.0178 | 0.46971 | 0.0077167 | 0.43352 | 0.083 | 0.001 | 0.035982 | 0.00043352 | 0.018921 | 0.005
59 | 1 | 2.864 | 436 | 59 | 1 | LDR | 4.3866 | 0.2 | 12.5632 | 0.5728 | 0.247 | 0.089 | 1.0835 | 0.0178 | 3.1031 | 0.050979 | 2.864 | 0.083 | 0.001 | 0.23771 | 0.002864 | 0.018921 | 0.005
60 | 1 | 0.034778 | 443 | 60 | 1 | LDR | 5.2204 | 0.248 | 0.18156 | 0.0086249 | 0.207 | 0.068 | 1.0806 | 0.016864 | 0.037582 | 0.0005865 | 0.034778 | 0.083 | 0.001 | 0.0028866 | 3.4778e-05 | 0.015899 | 0.0040323
60 | 1 | 5.9157 | 443 | 60 | 1 | LDR | 5.2204 | 0.248 | 30.8824 | 1.4671 | 0.207 | 0.068 | 1.0806 | 0.016864 | 6.3927 | 0.099763 | 5.9157 | 0.083 | 0.001 | 0.491 | 0.0059157 | 0.015899 | 0.0040323
47 | 2 | 0.025101 | 351 | 47 | 2 | MDR | 28.2266 | 1.305 | 0.70852 | 0.032757 | 0.791 | 0.733 | 22.3272 | 0.95656 | 0.56044 | 0.024011 | 0.025101 | 10.132 | 0.512 | 0.25432 | 0.012852 | 0.35895 | 0.39234
49 | 2 | 0.54256 | 364 | 49 | 2 | MDR | 15.7078 | 0.863 | 8.5224 | 0.46823 | 0.968 | 0.952 | 15.2051 | 0.82158 | 8.2497 | 0.44575 | 0.54256 | 5.468 | 0.323 | 2.9667 | 0.17525 | 0.34811 | 0.37428
49 | 2 | 147.9617 | 364 | 49 | 2 | MDR | 15.7078 | 0.863 | 2324.145 | 127.6909 | 0.968 | 0.952 | 15.2051 | 0.82158 | 2249.7724 | 121.5617 | 147.9617 | 5.468 | 0.323 | 809.0543 | 47.7916 | 0.34811 | 0.37428
49 | 2 | 0.016673 | 364 | 49 | 2 | MDR | 15.7078 | 0.863 | 0.2619 | 0.014389 | 0.968 | 0.952 | 15.2051 | 0.82158 | 0.25351 | 0.013698 | 0.016673 | 5.468 | 0.323 | 0.091168 | 0.0053854 | 0.34811 | 0.37428
49 | 2 | 0.10727 | 364 | 49 | 2 | MDR | 15.7078 | 0.863 | 1.685 | 0.092577 | 0.968 | 0.952 | 15.2051 | 0.82158 | 1.6311 | 0.088133 | 0.10727 | 5.468 | 0.323 | 0.58657 | 0.034649 | 0.34811 | 0.37428
49 | 2 | 64.0937 | 364 | 49 | 2 | MDR | 15.7078 | 0.863 | 1006.7676 | 55.3128 | 0.968 | 0.952 | 15.2051 | 0.82158 | 974.551 | 52.6578 | 64.0937 | 5.468 | 0.323 | 350.4642 | 20.7023 | 0.34811 | 0.37428
49 | 2 | 18.89 | 364 | 49 | 2 | MDR | 15.7078 | 0.863 | 296.7198 | 16.3021 | 0.968 | 0.952 | 15.2051 | 0.82158 | 287.2248 | 15.5196 | 18.89 | 5.468 | 0.323 | 103.2907 | 6.1015 | 0.34811 | 0.37428
49 | 2 | 0.008071 | 364 | 49 | 2 | MDR | 15.7078 | 0.863 | 0.12678 | 0.0069653 | 0.968 | 0.952 | 15.2051 | 0.82158 | 0.12272 | 0.0066309 | 0.008071 | 5.468 | 0.323 | 0.044132 | 0.0026069 | 0.34811 | 0.37428
49 | 2 | 0.15021 | 364 | 49 | 2 | MDR | 15.7078 | 0.863 | 2.3595 | 0.12963 | 0.968 | 0.952 | 15.2051 | 0.82158 | 2.284 | 0.12341 | 0.15021 | 5.468 | 0.323 | 0.82137 | 0.048519 | 0.34811 | 0.37428
49 | 2 | 0.004465 | 364 | 49 | 2 | MDR | 15.7078 | 0.863 | 0.070135 | 0.0038533 | 0.968 | 0.952 | 15.2051 | 0.82158 | 0.067891 | 0.0036683 | 0.004465 | 5.468 | 0.323 | 0.024415 | 0.0014422 | 0.34811 | 0.37428
49 | 2 | 1.2268 | 364 | 49 | 2 | MDR | 15.7078 | 0.863 | 19.2695 | 1.0587 | 0.968 | 0.952 | 15.2051 | 0.82158 | 18.6529 | 1.0079 | 1.2268 | 5.468 | 0.323 | 6.7079 | 0.39624 | 0.34811 | 0.37428
51 | 2 | 0.000594 | 381 | 51 | 2 | MDR | 12.3118 | 0.61 | 0.0073132 | 0.00036234 | 0.471 | 0.624 | 5.7989 | 0.38064 | 0.0034445 | 0.0002261 | 0.000594 | 2.104 | 0.147 | 0.0012498 | 8.7318e-05 | 0.17089 | 0.24098
51 | 2 | 521.5467 | 381 | 51 | 2 | MDR | 12.3118 | 0.61 | 6421.1865 | 318.1435 | 0.471 | 0.624 | 5.7989 | 0.38064 | 3024.3788 | 198.5215 | 521.5467 | 2.104 | 0.147 | 1097.3343 | 76.6674 | 0.17089 | 0.24098
51 | 2 | 0.007949 | 381 | 51 | 2 | MDR | 12.3118 | 0.61 | 0.097867 | 0.0048489 | 0.471 | 0.624 | 5.7989 | 0.38064 | 0.046095 | 0.0030257 | 0.007949 | 2.104 | 0.147 | 0.016725 | 0.0011685 | 0.17089 | 0.24098
53 | 2 | 5.7932 | 395 | 53 | 2 | MDR | 8.612 | 0.399 | 49.8913 | 2.3115 | 0.387 | 0.285 | 3.3329 | 0.11371 | 19.3079 | 0.65877 | 5.7932 | 0.61 | 0.035 | 3.5339 | 0.20276 | 0.070831 | 0.087719
53 | 2 | 27.0364 | 395 | 53 | 2 | MDR | 8.612 | 0.399 | 232.8387 | 10.7875 | 0.387 | 0.285 | 3.3329 | 0.11371 | 90.1086 | 3.0744 | 27.0364 | 0.61 | 0.035 | 16.4922 | 0.94627 | 0.070831 | 0.087719
53 | 2 | 29.6881 | 395 | 53 | 2 | MDR | 8.612 | 0.399 | 255.6754 | 11.8456 | 0.387 | 0.285 | 3.3329 | 0.11371 | 98.9464 | 3.376 | 29.6881 | 0.61 | 0.035 | 18.1098 | 1.0391 | 0.070831 | 0.087719
53 | 2 | 0.000298 | 395 | 53 | 2 | MDR | 8.612 | 0.399 | 0.0025664 | 0.0001189 | 0.387 | 0.285 | 3.3329 | 0.11371 | 0.00099319 | 3.3887e-05 | 0.000298 | 0.61 | 0.035 | 0.00018178 | 1.043e-05 | 0.070831 | 0.087719
53 | 2 | 0.00657 | 395 | 53 | 2 | MDR | 8.612 | 0.399 | 0.056581 | 0.0026214 | 0.387 | 0.285 | 3.3329 | 0.11371 | 0.021897 | 0.00074711 | 0.00657 | 0.61 | 0.035 | 0.0040077 | 0.00022995 | 0.070831 | 0.087719
53 | 2 | 0.014688 | 395 | 53 | 2 | MDR | 8.612 | 0.399 | 0.12649 | 0.0058605 | 0.387 | 0.285 | 3.3329 | 0.11371 | 0.048953 | 0.0016702 | 0.014688 | 0.61 | 0.035 | 0.0089597 | 0.00051408 | 0.070831 | 0.087719
53 | 2 | 29.3958 | 395 | 53 | 2 | MDR | 8.612 | 0.399 | 253.1581 | 11.7289 | 0.387 | 0.285 | 3.3329 | 0.11371 | 97.9722 | 3.3427 | 29.3958 | 0.61 | 0.035 | 17.9314 | 1.0289 | 0.070831 | 0.087719
54 | 2 | 0.046171 | 403 | 54 | 2 | MDR | 7.7954 | 0.381 | 0.35992 | 0.017591 | 0.256 | 0.097 | 1.9956 | 0.036957 | 0.09214 | 0.0017063 | 0.046171 | 0.157 | 0.004 | 0.0072488 | 0.00018468 | 0.02014 | 0.010499
54 | 2 | 0.19117 | 403 | 54 | 2 | MDR | 7.7954 | 0.381 | 1.4902 | 0.072836 | 0.256 | 0.097 | 1.9956 | 0.036957 | 0.3815 | 0.0070651 | 0.19117 | 0.157 | 0.004 | 0.030014 | 0.00076468 | 0.02014 | 0.010499
54 | 2 | 0.052017 | 403 | 54 | 2 | MDR | 7.7954 | 0.381 | 0.40549 | 0.019818 | 0.256 | 0.097 | 1.9956 | 0.036957 | 0.10381 | 0.0019224 | 0.052017 | 0.157 | 0.004 | 0.0081667 | 0.00020807 | 0.02014 | 0.010499
54 | 2 | 37.2653 | 403 | 54 | 2 | MDR | 7.7954 | 0.381 | 290.4985 | 14.1981 | 0.256 | 0.097 | 1.9956 | 0.036957 | 74.3676 | 1.3772 | 37.2653 | 0.157 | 0.004 | 5.8507 | 0.14906 | 0.02014 | 0.010499
54 | 2 | 0.001239 | 403 | 54 | 2 | MDR | 7.7954 | 0.381 | 0.0096585 | 0.00047206 | 0.256 | 0.097 | 1.9956 | 0.036957 | 0.0024726 | 4.579e-05 | 0.001239 | 0.157 | 0.004 | 0.00019452 | 4.956e-06 | 0.02014 | 0.010499
54 | 2 | 0.020776 | 403 | 54 | 2 | MDR | 7.7954 | 0.381 | 0.16196 | 0.0079157 | 0.256 | 0.097 | 1.9956 | 0.036957 | 0.041461 | 0.00076782 | 0.020776 | 0.157 | 0.004 | 0.0032618 | 8.3104e-05 | 0.02014 | 0.010499
54 | 2 | 0.00924 | 403 | 54 | 2 | MDR | 7.7954 | 0.381 | 0.07203 | 0.0035204 | 0.256 | 0.097 | 1.9956 | 0.036957 | 0.01844 | 0.00034148 | 0.00924 | 0.157 | 0.004 | 0.0014507 | 3.696e-05 | 0.02014 | 0.010499
54 | 2 | 21.4078 | 403 | 54 | 2 | MDR | 7.7954 | 0.381 | 166.8826 | 8.1564 | 0.256 | 0.097 | 1.9956 | 0.036957 | 42.722 | 0.79117 | 21.4078 | 0.157 | 0.004 | 3.361 | 0.085631 | 0.02014 | 0.010499
54 | 2 | 0.000704 | 403 | 54 | 2 | MDR | 7.7954 | 0.381 | 0.005488 | 0.00026822 | 0.256 | 0.097 | 1.9956 | 0.036957 | 0.0014049 | 2.6018e-05 | 0.000704 | 0.157 | 0.004 | 0.00011053 | 2.816e-06 | 0.02014 | 0.010499
54 | 2 | 0.22275 | 403 | 54 | 2 | MDR | 7.7954 | 0.381 | 1.7364 | 0.084867 | 0.256 | 0.097 | 1.9956 | 0.036957 | 0.44452 | 0.0082321 | 0.22275 | 0.157 | 0.004 | 0.034971 | 0.00089099 | 0.02014 | 0.010499
54 | 2 | 0.55416 | 403 | 54 | 2 | MDR | 7.7954 | 0.381 | 4.3199 | 0.21113 | 0.256 | 0.097 | 1.9956 | 0.036957 | 1.1059 | 0.02048 | 0.55416 | 0.157 | 0.004 | 0.087003 | 0.0022166 | 0.02014 | 0.010499
54 | 2 | 0.005421 | 403 | 54 | 2 | MDR | 7.7954 | 0.381 | 0.042259 | 0.0020654 | 0.256 | 0.097 | 1.9956 | 0.036957 | 0.010818 | 0.00020034 | 0.005421 | 0.157 | 0.004 | 0.0008511 | 2.1684e-05 | 0.02014 | 0.010499
54 | 2 | 0.011669 | 403 | 54 | 2 | MDR | 7.7954 | 0.381 | 0.090965 | 0.0044459 | 0.256 | 0.097 | 1.9956 | 0.036957 | 0.023287 | 0.00043125 | 0.011669 | 0.157 | 0.004 | 0.001832 | 4.6676e-05 | 0.02014 | 0.010499
54 | 2 | 0.026664 | 403 | 54 | 2 | MDR | 7.7954 | 0.381 | 0.20786 | 0.010159 | 0.256 | 0.097 | 1.9956 | 0.036957 | 0.053211 | 0.00098542 | 0.026664 | 0.157 | 0.004 | 0.0041862 | 0.00010666 | 0.02014 | 0.010499
54 | 2 | 0.12466 | 403 | 54 | 2 | MDR | 7.7954 | 0.381 | 0.97181 | 0.047497 | 0.256 | 0.097 | 1.9956 | 0.036957 | 0.24878 | 0.0046072 | 0.12466 | 0.157 | 0.004 | 0.019572 | 0.00049866 | 0.02014 | 0.010499
54 | 2 | 0.42157 | 403 | 54 | 2 | MDR | 7.7954 | 0.381 | 3.2863 | 0.16062 | 0.256 | 0.097 | 1.9956 | 0.036957 | 0.84129 | 0.01558 | 0.42157 | 0.157 | 0.004 | 0.066186 | 0.0016863 | 0.02014 | 0.010499
54 | 2 | 1.7521 | 403 | 54 | 2 | MDR | 7.7954 | 0.381 | 13.6583 | 0.66755 | 0.256 | 0.097 | 1.9956 | 0.036957 | 3.4965 | 0.064752 | 1.7521 | 0.157 | 0.004 | 0.27508 | 0.0070084 | 0.02014 | 0.010499
54 | 2 | 25.5622 | 403 | 54 | 2 | MDR | 7.7954 | 0.381 | 199.2676 | 9.7392 | 0.256 | 0.097 | 1.9956 | 0.036957 | 51.0125 | 0.9447 | 25.5622 | 0.157 | 0.004 | 4.0133 | 0.10225 | 0.02014 | 0.010499
54 | 2 | 59.9939 | 403 | 54 | 2 | MDR | 7.7954 | 0.381 | 467.6769 | 22.8577 | 0.256 | 0.097 | 1.9956 | 0.036957 | 119.7253 | 2.2172 | 59.9939 | 0.157 | 0.004 | 9.419 | 0.23998 | 0.02014 | 0.010499
54 | 2 | 0.002271 | 403 | 54 | 2 | MDR | 7.7954 | 0.381 | 0.017703 | 0.00086525 | 0.256 | 0.097 | 1.9956 | 0.036957 | 0.0045321 | 8.3929e-05 | 0.002271 | 0.157 | 0.004 | 0.00035655 | 9.084e-06 | 0.02014 | 0.010499
54 | 2 | 0.81858 | 403 | 54 | 2 | MDR | 7.7954 | 0.381 | 6.3812 | 0.31188 | 0.256 | 0.097 | 1.9956 | 0.036957 | 1.6336 | 0.030252 | 0.81858 | 0.157 | 0.004 | 0.12852 | 0.0032743 | 0.02014 | 0.010499
54 | 2 | 10.4844 | 403 | 54 | 2 | MDR | 7.7954 | 0.381 | 81.7301 | 3.9946 | 0.256 | 0.097 | 1.9956 | 0.036957 | 20.9229 | 0.38747 | 10.4844 | 0.157 | 0.004 | 1.646 | 0.041938 | 0.02014 | 0.010499
55 | 2 | 11.3713 | 409 | 55 | 2 | MDR | 5.7108 | 0.271 | 64.9393 | 3.0816 | 0.23 | 0.231 | 1.3135 | 0.062601 | 14.936 | 0.71186 | 11.3713 | 0.029 | 0.001 | 0.32977 | 0.011371 | 0.0050781 | 0.00369
55 | 2 | 81.7137 | 409 | 55 | 2 | MDR | 5.7108 | 0.271 | 466.6503 | 22.1444 | 0.23 | 0.231 | 1.3135 | 0.062601 | 107.3296 | 5.1154 | 81.7137 | 0.029 | 0.001 | 2.3697 | 0.081714 | 0.0050781 | 0.00369
56 | 2 | 18.6901 | 413 | 56 | 2 | MDR | 7.8606 | 0.394 | 146.9144 | 7.3639 | 0.412 | 0.514 | 3.2386 | 0.20252 | 60.5287 | 3.785 | 18.6901 | 0.068 | 0.002 | 1.2709 | 0.03738 | 0.0086508 | 0.0050761
56 | 2 | 0.14679 | 413 | 56 | 2 | MDR | 7.8606 | 0.394 | 1.1539 | 0.057837 | 0.412 | 0.514 | 3.2386 | 0.20252 | 0.4754 | 0.029728 | 0.14679 | 0.068 | 0.002 | 0.009982 | 0.00029359 | 0.0086508 | 0.0050761
57 | 2 | 0.27302 | 418 | 57 | 2 | MDR | 9.3885 | 0.403 | 2.5633 | 0.11003 | 0.658 | 0.448 | 6.1777 | 0.18054 | 1.6866 | 0.049292 | 0.27302 | 1.112 | 0.056 | 0.3036 | 0.015289 | 0.11844 | 0.13896
57 | 2 | 0.69043 | 418 | 57 | 2 | MDR | 9.3885 | 0.403 | 6.4821 | 0.27824 | 0.658 | 0.448 | 6.1777 | 0.18054 | 4.2652 | 0.12465 | 0.69043 | 1.112 | 0.056 | 0.76776 | 0.038664 | 0.11844 | 0.13896
57 | 2 | 342.8129 | 418 | 57 | 2 | MDR | 9.3885 | 0.403 | 3218.51 | 138.1536 | 0.658 | 0.448 | 6.1777 | 0.18054 | 2117.7796 | 61.8928 | 342.8129 | 1.112 | 0.056 | 381.2079 | 19.1975 | 0.11844 | 0.13896
58 | 2 | 0.68896 | 427 | 58 | 2 | MDR | 9.8281 | 0.44 | 6.7711 | 0.30314 | 0.501 | 0.315 | 4.9239 | 0.1386 | 3.3923 | 0.095489 | 0.68896 | 0.633 | 0.023 | 0.43611 | 0.015846 | 0.064407 | 0.052273
58 | 2 | 0.23209 | 427 | 58 | 2 | MDR | 9.8281 | 0.44 | 2.2809 | 0.10212 | 0.501 | 0.315 | 4.9239 | 0.1386 | 1.1428 | 0.032167 | 0.23209 | 0.633 | 0.023 | 0.14691 | 0.005338 | 0.064407 | 0.052273
58 | 2 | 35.2312 | 427 | 58 | 2 | MDR | 9.8281 | 0.44 | 346.254 | 15.5017 | 0.501 | 0.315 | 4.9239 | 0.1386 | 173.4733 | 4.883 | 35.2312 | 0.633 | 0.023 | 22.3013 | 0.81032 | 0.064407 | 0.052273
58 | 2 | 282.4783 | 427 | 58 | 2 | MDR | 9.8281 | 0.44 | 2776.2118 | 124.2905 | 0.501 | 0.315 | 4.9239 | 0.1386 | 1390.8821 | 39.1515 | 282.4783 | 0.633 | 0.023 | 178.8088 | 6.497 | 0.064407 | 0.052273
58 | 2 | 28.1182 | 427 | 58 | 2 | MDR | 9.8281 | 0.44 | 276.3467 | 12.372 | 0.501 | 0.315 | 4.9239 | 0.1386 | 138.4497 | 3.8972 | 28.1182 | 0.633 | 0.023 | 17.7988 | 0.64672 | 0.064407 | 0.052273
58 | 2 | 5.4139 | 427 | 58 | 2 | MDR | 9.8281 | 0.44 | 53.2079 | 2.3821 | 0.501 | 0.315 | 4.9239 | 0.1386 | 26.6572 | 0.75036 | 5.4139 | 0.633 | 0.023 | 3.427 | 0.12452 | 0.064407 | 0.052273
58 | 2 | 0.010026 | 427 | 58 | 2 | MDR | 9.8281 | 0.44 | 0.098536 | 0.0044114 | 0.501 | 0.315 | 4.9239 | 0.1386 | 0.049367 | 0.0013896 | 0.010026 | 0.633 | 0.023 | 0.0063465 | 0.0002306 | 0.064407 | 0.052273
58 | 2 | 0.025905 | 427 | 58 | 2 | MDR | 9.8281 | 0.44 | 0.2546 | 0.011398 | 0.501 | 0.315 | 4.9239 | 0.1386 | 0.12755 | 0.0035904 | 0.025905 | 0.633 | 0.023 | 0.016398 | 0.00059581 | 0.064407 | 0.052273
59 | 2 | 250.0173 | 437 | 59 | 2 | MDR | 8.787 | 0.433 | 2196.9132 | 108.2575 | 0.245 | 0.087 | 2.1528 | 0.037671 | 538.2437 | 9.4184 | 250.0173 | 0.164 | 0.003 | 41.0028 | 0.75005 | 0.018664 | 0.0069284
59 | 2 | 28.1599 | 437 | 59 | 2 | MDR | 8.787 | 0.433 | 247.4419 | 12.1932 | 0.245 | 0.087 | 2.1528 | 0.037671 | 60.6233 | 1.0608 | 28.1599 | 0.164 | 0.003 | 4.6182 | 0.08448 | 0.018664 | 0.0069284
60 | 2 | 77.5292 | 444 | 60 | 2 | MDR | 10.4609 | 0.537 | 811.0215 | 41.6332 | 0.205 | 0.067 | 2.1445 | 0.035979 | 166.2594 | 2.7894 | 77.5292 | 0.164 | 0.003 | 12.7148 | 0.23259 | 0.015678 | 0.0055866
60 | 2 | 176.9309 | 444 | 60 | 2 | MDR | 10.4609 | 0.537 | 1850.8479 | 95.0119 | 0.205 | 0.067 | 2.1445 | 0.035979 | 379.4238 | 6.3658 | 176.9309 | 0.164 | 0.003 | 29.0167 | 0.53079 | 0.015678 | 0.0055866
61 | 2 | 0.001335 | 452 | 61 | 2 | MDR | 14.6836 | 0.846 | 0.019603 | 0.0011294 | 0.522 | 0.455 | 7.6648 | 0.38493 | 0.010233 | 0.00051388 | 0.001335 | 0.549 | 0.028 | 0.00073292 | 3.738e-05 | 0.037389 | 0.033097
61 | 2 | 204.4823 | 452 | 61 | 2 | MDR | 14.6836 | 0.846 | 3002.5328 | 172.992 | 0.522 | 0.455 | 7.6648 | 0.38493 | 1567.3221 | 78.7114 | 204.4823 | 0.549 | 0.028 | 112.2608 | 5.7255 | 0.037389 | 0.033097
62 | 2 | 108.3883 | 456 | 62 | 2 | MDR | 5.1315 | 0.314 | 556.1965 | 34.0339 | 0.358 | 0.211 | 1.8371 | 0.066254 | 199.1183 | 7.1812 | 108.3883 | 0.076 | 0.003 | 8.2375 | 0.32517 | 0.01481 | 0.0095541
63 | 2 | 7.6329 | 461 | 63 | 2 | MDR | 7.4475 | 0.374 | 56.8455 | 2.8547 | 0.503 | 1.085 | 3.7461 | 0.40579 | 28.5933 | 3.0973 | 7.6329 | 0.153 | 0.012 | 1.1678 | 0.091595 | 0.020544 | 0.032086
67 | 2 | 0.30919 | 479 | 67 | 2 | MDR | 7.3777 | 0.315 | 2.2811 | 0.097394 | 0.386 | 0.24 | 2.8478 | 0.0756 | 0.8805 | 0.023375 | 0.30919 | 0.065 | 0.005 | 0.020097 | 0.0015459 | 0.0088103 | 0.015873
68 | 2 | 1.6936 | 482 | 68 | 2 | MDR | 8.1781 | 0.451 | 13.8507 | 0.76382 | 0.368 | 0.359 | 3.0096 | 0.16191 | 5.097 | 0.27421 | 1.6936 | 0.029 | 0.003 | 0.049115 | 0.0050809 | 0.003546 | 0.0066519
68 | 2 | 7.9603 | 482 | 68 | 2 | MDR | 8.1781 | 0.451 | 65.1008 | 3.5901 | 0.368 | 0.359 | 3.0096 | 0.16191 | 23.9571 | 1.2889 | 7.9603 | 0.029 | 0.003 | 0.23085 | 0.023881 | 0.003546 | 0.0066519
68 | 2 | 0.30232 | 482 | 68 | 2 | MDR | 8.1781 | 0.451 | 2.4724 | 0.13635 | 0.368 | 0.359 | 3.0096 | 0.16191 | 0.90985 | 0.048948 | 0.30232 | 0.029 | 0.003 | 0.0087673 | 0.00090696 | 0.003546 | 0.0066519
68 | 2 | 41.5791 | 482 | 68 | 2 | MDR | 8.1781 | 0.451 | 340.0402 | 18.7522 | 0.368 | 0.359 | 3.0096 | 0.16191 | 125.1348 | 6.732 | 41.5791 | 0.029 | 0.003 | 1.2058 | 0.12474 | 0.003546 | 0.0066519
68 | 2 | 0.40609 | 482 | 68 | 2 | MDR | 8.1781 | 0.451 | 3.3211 | 0.18315 | 0.368 | 0.359 | 3.0096 | 0.16191 | 1.2222 | 0.06575 | 0.40609 | 0.029 | 0.003 | 0.011777 | 0.0012183 | 0.003546 | 0.0066519
49 | 3 | 5.9082 | 365 | 49 | 3 | HDR | 33.5038 | 2.858 | 197.9455 | 16.8855 | 0.968 | 0.951 | 32.4317 | 2.718 | 191.6112 | 16.0581 | 5.9082 | 11.653 | 1.086 | 68.8477 | 6.4163 | 0.34781 | 0.37999
51 | 3 | 6.8322 | 382 | 51 | 3 | HDR | 28.1915 | 2.122 | 192.6092 | 14.4979 | 0.471 | 0.635 | 13.2782 | 1.3475 | 90.7189 | 9.2062 | 6.8322 | 4.817 | 0.53 | 32.9106 | 3.6211 | 0.17087 | 0.24976
51 | 3 | 1.3099 | 382 | 51 | 3 | HDR | 28.1915 | 2.122 | 36.9291 | 2.7797 | 0.471 | 0.635 | 13.2782 | 1.3475 | 17.3936 | 1.7651 | 1.3099 | 4.817 | 0.53 | 6.31 | 0.69427 | 0.17087 | 0.24976
51 | 3 | 8.4142 | 382 | 51 | 3 | HDR | 28.1915 | 2.122 | 237.2087 | 17.8549 | 0.471 | 0.635 | 13.2782 | 1.3475 | 111.7253 | 11.3379 | 8.4142 | 4.817 | 0.53 | 40.5312 | 4.4595 | 0.17087 | 0.24976
53 | 3 | 4.6402 | 396 | 53 | 3 | HDR | 19.7158 | 1.391 | 91.4851 | 6.4545 | 0.387 | 0.287 | 7.63 | 0.39922 | 35.4047 | 1.8524 | 4.6402 | 1.395 | 0.127 | 6.4731 | 0.5893 | 0.070755 | 0.091301
53 | 3 | 45.9383 | 396 | 53 | 3 | HDR | 19.7158 | 1.391 | 905.7118 | 63.9002 | 0.387 | 0.287 | 7.63 | 0.39922 | 350.5105 | 18.3394 | 45.9383 | 1.395 | 0.127 | 64.084 | 5.8342 | 0.070755 | 0.091301
54 | 3 | 2.7239 | 404 | 54 | 3 | HDR | 17.8456 | 1.33 | 48.6101 | 3.6228 | 0.256 | 0.098 | 4.5685 | 0.13034 | 12.4442 | 0.35504 | 2.7239 | 0.36 | 0.015 | 0.98062 | 0.040859 | 0.020173 | 0.011278
54 | 3 | 2.728 | 404 | 54 | 3 | HDR | 17.8456 | 1.33 | 48.6819 | 3.6282 | 0.256 | 0.098 | 4.5685 | 0.13034 | 12.4626 | 0.35556 | 2.728 | 0.36 | 0.015 | 0.98206 | 0.040919 | 0.020173 | 0.011278
54 | 3 | 0.63035 | 404 | 54 | 3 | HDR | 17.8456 | 1.33 | 11.2489 | 0.83836 | 0.256 | 0.098 | 4.5685 | 0.13034 | 2.8797 | 0.08216 | 0.63035 | 0.36 | 0.015 | 0.22693 | 0.0094552 | 0.020173 | 0.011278
54 | 3 | 26.0104 | 404 | 54 | 3 | HDR | 17.8456 | 1.33 | 464.1705 | 34.5938 | 0.256 | 0.098 | 4.5685 | 0.13034 | 118.8277 | 3.3902 | 26.0104 | 0.36 | 0.015 | 9.3637 | 0.39016 | 0.020173 | 0.011278
54 | 3 | 4.3881 | 404 | 54 | 3 | HDR | 17.8456 | 1.33 | 78.3076 | 5.8361 | 0.256 | 0.098 | 4.5685 | 0.13034 | 20.0467 | 0.57194 | 4.3881 | 0.36 | 0.015 | 1.5797 | 0.065821 | 0.020173 | 0.011278
54 | 3 | 3.7237 | 404 | 54 | 3 | HDR | 17.8456 | 1.33 | 66.4514 | 4.9525 | 0.256 | 0.098 | 4.5685 | 0.13034 | 17.0116 | 0.48535 | 3.7237 | 0.36 | 0.015 | 1.3405 | 0.055855 | 0.020173 | 0.011278
54 | 3 | 0.006766 | 404 | 54 | 3 | HDR | 17.8456 | 1.33 | 0.12074 | 0.0089988 | 0.256 | 0.098 | 4.5685 | 0.13034 | 0.03091 | 0.00088188 | 0.006766 | 0.36 | 0.015 | 0.0024358 | 0.00010149 | 0.020173 | 0.011278
54 | 3 | 0.063934 | 404 | 54 | 3 | HDR | 17.8456 | 1.33 | 1.1409 | 0.085032 | 0.256 | 0.098 | 4.5685 | 0.13034 | 0.29208 | 0.0083332 | 0.063934 | 0.36 | 0.015 | 0.023016 | 0.00095901 | 0.020173 | 0.011278
57 | 3 | 19.2391 | 419 | 57 | 3 | HDR | 21.498 | 1.4 | 413.6013 | 26.9347 | 0.657 | 0.449 | 14.1242 | 0.6286 | 271.7361 | 12.0937 | 19.2391 | 2.545 | 0.202 | 48.9634 | 3.8863 | 0.11838 | 0.14429
57 | 3 | 0.95766 | 419 | 57 | 3 | HDR | 21.498 | 1.4 | 20.5878 | 1.3407 | 0.657 | 0.449 | 14.1242 | 0.6286 | 13.5262 | 0.60198 | 0.95766 | 2.545 | 0.202 | 2.4372 | 0.19345 | 0.11838 | 0.14429
58 | 3 | 0.04984 | 428 | 58 | 3 | HDR | 22.5044 | 1.53 | 1.1216 | 0.076255 | 0.501 | 0.315 | 11.2747 | 0.48195 | 0.56193 | 0.02402 | 0.04984 | 1.45 | 0.085 | 0.072268 | 0.0042364 | 0.064432 | 0.055556
58 | 3 | 37.0155 | 428 | 58 | 3 | HDR | 22.5044 | 1.53 | 833.0105 | 56.6337 | 0.501 | 0.315 | 11.2747 | 0.48195 | 417.3382 | 17.8396 | 37.0155 | 1.45 | 0.085 | 53.6724 | 3.1463 | 0.064432 | 0.055556
58 | 3 | 4.105 | 428 | 58 | 3 | HDR | 22.5044 | 1.53 | 92.3806 | 6.2807 | 0.501 | 0.315 | 11.2747 | 0.48195 | 46.2827 | 1.9784 | 4.105 | 1.45 | 0.085 | 5.9523 | 0.34893 | 0.064432 | 0.055556
58 | 3 | 4.8e-05 | 428 | 58 | 3 | HDR | 22.5044 | 1.53 | 0.0010802 | 7.344e-05 | 0.501 | 0.315 | 11.2747 | 0.48195 | 0.00054119 | 2.3134e-05 | 4.8e-05 | 1.45 | 0.085 | 6.96e-05 | 4.08e-06 | 0.064432 | 0.055556
60 | 3 | 0.01383 | 445 | 60 | 3 | HDR | 23.9532 | 1.868 | 0.33127 | 0.025834 | 0.205 | 0.068 | 4.9104 | 0.12702 | 0.067911 | 0.0017567 | 0.01383 | 0.375 | 0.01 | 0.0051862 | 0.0001383 | 0.015656 | 0.0053533
60 | 3 | 33.4787 | 445 | 60 | 3 | HDR | 23.9532 | 1.868 | 801.9216 | 62.5383 | 0.205 | 0.068 | 4.9104 | 0.12702 | 164.3939 | 4.2526 | 33.4787 | 0.375 | 0.01 | 12.5545 | 0.33479 | 0.015656 | 0.0053533
68 | 3 | 3.0846 | 483 | 68 | 3 | HDR | 18.7122 | 1.61 | 57.7193 | 4.9662 | 0.368 | 0.361 | 6.8861 | 0.58121 | 21.2407 | 1.7928 | 3.0846 | 0.067 | 0.012 | 0.20667 | 0.037015 | 0.0035805 | 0.0074534
49 | 4 | 4.6498 | 366 | 49 | 4 | IND | 19.4322 | 1.921 | 90.3563 | 8.9323 | 0.968 | 0.951 | 18.8103 | 1.8269 | 87.4649 | 8.4946 | 4.6498 | 6.683 | 0.712 | 31.0748 | 3.3107 | 0.34391 | 0.37064
49 | 4 | 37.8775 | 366 | 49 | 4 | IND | 19.4322 | 1.921 | 736.0405 | 72.7626 | 0.968 | 0.951 | 18.8103 | 1.8269 | 712.4872 | 69.1972 | 37.8775 | 6.683 | 0.712 | 253.1351 | 26.9688 | 0.34391 | 0.37064
49 | 4 | 4.2125 | 366 | 49 | 4 | IND | 19.4322 | 1.921 | 81.8586 | 8.0923 | 0.968 | 0.951 | 18.8103 | 1.8269 | 79.2391 | 7.6958 | 4.2125 | 6.683 | 0.712 | 28.1524 | 2.9993 | 0.34391 | 0.37064
51 | 4 | 0.017538 | 383 | 51 | 4 | IND | 19.6928 | 1.698 | 0.34537 | 0.02978 | 0.466 | 0.612 | 9.1768 | 1.0392 | 0.16094 | 0.018225 | 0.017538 | 3.274 | 0.399 | 0.057419 | 0.0069977 | 0.16625 | 0.23498
51 | 4 | 3.9975 | 383 | 51 | 4 | IND | 19.6928 | 1.698 | 78.7213 | 6.7877 | 0.466 | 0.612 | 9.1768 | 1.0392 | 36.6841 | 4.1541 | 3.9975 | 3.274 | 0.399 | 13.0877 | 1.595 | 0.16625 | 0.23498
51 | 4 | 12.7452 | 383 | 51 | 4 | IND | 19.6928 | 1.698 | 250.9894 | 21.6414 | 0.466 | 0.612 | 9.1768 | 1.0392 | 116.9611 | 13.2446 | 12.7452 | 3.274 | 0.399 | 41.7279 | 5.0854 | 0.16625 | 0.23498
51 | 4 | 0.52594 | 383 | 51 | 4 | IND | 19.6928 | 1.698 | 10.3573 | 0.89305 | 0.466 | 0.612 | 9.1768 | 1.0392 | 4.8265 | 0.54655 | 0.52594 | 3.274 | 0.399 | 1.7219 | 0.20985 | 0.16625 | 0.23498
51 | 4 | 6.3526 | 383 | 51 | 4 | IND | 19.6928 | 1.698 | 125.1003 | 10.7867 | 0.466 | 0.612 | 9.1768 | 1.0392 | 58.2967 | 6.6015 | 6.3526 | 3.274 | 0.399 | 20.7984 | 2.5347 | 0.16625 | 0.23498
51 | 4 | 4.4804 | 383 | 51 | 4 | IND | 19.6928 | 1.698 | 88.2311 | 7.6077 | 0.466 | 0.612 | 9.1768 | 1.0392 | 41.1157 | 4.6559 | 4.4804 | 3.274 | 0.399 | 14.6687 | 1.7877 | 0.16625 | 0.23498
51 | 4 | 0.2035 | 383 | 51 | 4 | IND | 19.6928 | 1.698 | 4.0075 | 0.34554 | 0.466 | 0.612 | 9.1768 | 1.0392 | 1.8675 | 0.21147 | 0.2035 | 3.274 | 0.399 | 0.66626 | 0.081197 | 0.16625 | 0.23498
53 | 4 | 4.548 | 397 | 53 | 4 | IND | 14.2092 | 1.148 | 64.6237 | 5.2211 | 0.376 | 0.28 | 5.3426 | 0.32144 | 24.2985 | 1.4619 | 4.548 | 0.948 | 0.097 | 4.3115 | 0.44116 | 0.066717 | 0.084495
53 | 4 | 0.009216 | 397 | 53 | 4 | IND | 14.2092 | 1.148 | 0.13095 | 0.01058 | 0.376 | 0.28 | 5.3426 | 0.32144 | 0.049238 | 0.0029624 | 0.009216 | 0.948 | 0.097 | 0.0087368 | 0.00089395 | 0.066717 | 0.084495
53 | 4 | 0.001644 | 397 | 53 | 4 | IND | 14.2092 | 1.148 | 0.02336 | 0.0018873 | 0.376 | 0.28 | 5.3426 | 0.32144 | 0.0087833 | 0.00052845 | 0.001644 | 0.948 | 0.097 | 0.0015585 | 0.00015947 | 0.066717 | 0.084495
53 | 4 | 1.1233 | 397 | 53 | 4 | IND | 14.2092 | 1.148 | 15.9605 | 1.2895 | 0.376 | 0.28 | 5.3426 | 0.32144 | 6.0012 | 0.36106 | 1.1233 | 0.948 | 0.097 | 1.0648 | 0.10896 | 0.066717 | 0.084495
53 | 4 | 0.3834 | 397 | 53 | 4 | IND | 14.2092 | 1.148 | 5.4479 | 0.44015 | 0.376 | 0.28 | 5.3426 | 0.32144 | 2.0484 | 0.12324 | 0.3834 | 0.948 | 0.097 | 0.36347 | 0.03719 | 0.066717 | 0.084495
53 | 4 | 2.9673 | 397 | 53 | 4 | IND | 14.2092 | 1.148 | 42.1626 | 3.4064 | 0.376 | 0.28 | 5.3426 | 0.32144 | 15.8531 | 0.9538 | 2.9673 | 0.948 | 0.097 | 2.813 | 0.28783 | 0.066717 | 0.084495
53 | 4 | 0.47441 | 397 | 53 | 4 | IND | 14.2092 | 1.148 | 6.741 | 0.54462 | 0.376 | 0.28 | 5.3426 | 0.32144 | 2.5346 | 0.15249 | 0.47441 | 0.948 | 0.097 | 0.44974 | 0.046018 | 0.066717 | 0.084495
53 | 4 | 50.9619 | 397 | 53 | 4 | IND | 14.2092 | 1.148 | 724.1265 | 58.5043 | 0.376 | 0.28 | 5.3426 | 0.32144 | 272.2716 | 16.3812 | 50.9619 | 0.948 | 0.097 | 48.3119 | 4.9433 | 0.066717 | 0.084495
53 | 4 | 3.9373 | 397 | 53 | 4 | IND | 14.2092 | 1.148 | 55.9452 | 4.52 | 0.376 | 0.28 | 5.3426 | 0.32144 | 21.0354 | 1.2656 | 3.9373 | 0.948 | 0.097 | 3.7325 | 0.38191 | 0.066717 | 0.084495
53 | 4 | 16.4778 | 397 | 53 | 4 | IND | 14.2092 | 1.148 | 234.1352 | 18.9165 | 0.376 | 0.28 | 5.3426 | 0.32144 | 88.0348 | 5.2966 | 16.4778 | 0.948 | 0.097 | 15.6209 | 1.5983 | 0.066717 | 0.084495
53 | 4 | 0.14086 | 397 | 53 | 4 | IND | 14.2092 | 1.148 | 2.0015 | 0.16171 | 0.376 | 0.28 | 5.3426 | 0.32144 | 0.75257 | 0.045278 | 0.14086 | 0.948 | 0.097 | 0.13354 | 0.013664 | 0.066717 | 0.084495
53 | 4 | 16.9956 | 397 | 53 | 4 | IND | 14.2092 | 1.148 | 241.4939 | 19.511 | 0.376 | 0.28 | 5.3426 | 0.32144 | 90.8017 | 5.4631 | 16.9956 | 0.948 | 0.097 | 16.1119 | 1.6486 | 0.066717 | 0.084495
53 | 4 | 0.13557 | 397 | 53 | 4 | IND | 14.2092 | 1.148 | 1.9264 | 0.15564 | 0.376 | 0.28 | 5.3426 | 0.32144 | 0.72432 | 0.043579 | 0.13557 | 0.948 | 0.097 | 0.12852 | 0.013151 | 0.066717 | 0.084495
54 | 4 | 6.4335 | 405 | 54 | 4 | IND | 12.8914 | 1.1 | 82.9372 | 7.0769 | 0.246 | 0.095 | 3.1713 | 0.1045 | 20.4025 | 0.6723 | 6.4335 | 0.239 | 0.011 | 1.5376 | 0.070769 | 0.018539 | 0.01
54 | 4 | 12.0938 | 405 | 54 | 4 | IND | 12.8914 | 1.1 | 155.9064 | 13.3032 | 0.246 | 0.095 | 3.1713 | 0.1045 | 38.353 | 1.2638 | 12.0938 | 0.239 | 0.011 | 2.8904 | 0.13303 | 0.018539 | 0.01
54 | 4 | 6.9156 | 405 | 54 | 4 | IND | 12.8914 | 1.1 | 89.1524 | 7.6072 | 0.246 | 0.095 | 3.1713 | 0.1045 | 21.9315 | 0.72268 | 6.9156 | 0.239 | 0.011 | 1.6528 | 0.076072 | 0.018539 | 0.01
54 | 4 | 0.015372 | 405 | 54 | 4 | IND | 12.8914 | 1.1 | 0.19817 | 0.016909 | 0.246 | 0.095 | 3.1713 | 0.1045 | 0.048749 | 0.0016064 | 0.015372 | 0.239 | 0.011 | 0.0036739 | 0.00016909 | 0.018539 | 0.01
54 | 4 | 0.048972 | 405 | 54 | 4 | IND | 12.8914 | 1.1 | 0.63132 | 0.053869 | 0.246 | 0.095 | 3.1713 | 0.1045 | 0.1553 | 0.0051176 | 0.048972 | 0.239 | 0.011 | 0.011704 | 0.00053869 | 0.018539 | 0.01
54 | 4 | 59.058 | 405 | 54 | 4 | IND | 12.8914 | 1.1 | 761.3405 | 64.9638 | 0.246 | 0.095 | 3.1713 | 0.1045 | 187.2898 | 6.1716 | 59.058 | 0.239 | 0.011 | 14.1149 | 0.64964 | 0.018539 | 0.01
54 | 4 | 0.008563 | 405 | 54 | 4 | IND | 12.8914 | 1.1 | 0.11039 | 0.0094193 | 0.246 | 0.095 | 3.1713 | 0.1045 | 0.027156 | 0.00089483 | 0.008563 | 0.239 | 0.011 | 0.0020466 | 9.4193e-05 | 0.018539 | 0.01
54 | 4 | 51.0192 | 405 | 54 | 4 | IND | 12.8914 | 1.1 | 657.7095 | 56.1211 | 0.246 | 0.095 | 3.1713 | 0.1045 | 161.7965 | 5.3315 | 51.0192 | 0.239 | 0.011 | 12.1936 | 0.56121 | 0.018539 | 0.01
54 | 4 | 17.349 | 405 | 54 | 4 | IND | 12.8914 | 1.1 | 223.6533 | 19.0839 | 0.246 | 0.095 | 3.1713 | 0.1045 | 55.0187 | 1.813 | 17.349 | 0.239 | 0.011 | 4.1464 | 0.19084 | 0.018539 | 0.01
54 | 4 | 11.0393 | 405 | 54 | 4 | IND | 12.8914 | 1.1 | 142.3125 | 12.1433 | 0.246 | 0.095 | 3.1713 | 0.1045 | 35.0089 | 1.1536 | 11.0393 | 0.239 | 0.011 | 2.6384 | 0.12143 | 0.018539 | 0.01
54 | 4 | 38.4763 | 405 | 54 | 4 | IND | 12.8914 | 1.1 | 496.0139 | 42.3239 | 0.246 | 0.095 | 3.1713 | 0.1045 | 122.0194 | 4.0208 | 38.4763 | 0.239 | 0.011 | 9.1958 | 0.42324 | 0.018539 | 0.01
54 | 4 | 0.058032 | 405 | 54 | 4 | IND | 12.8914 | 1.1 | 0.74811 | 0.063835 | 0.246 | 0.095 | 3.1713 | 0.1045 | 0.18404 | 0.0060643 | 0.058032 | 0.239 | 0.011 | 0.01387 | 0.00063835 | 0.018539 | 0.01
54 | 4 | 0.053488 | 405 | 54 | 4 | IND | 12.8914 | 1.1 | 0.68954 | 0.058837 | 0.246 | 0.095 | 3.1713 | 0.1045 | 0.16963 | 0.0055895 | 0.053488 | 0.239 | 0.011 | 0.012784 | 0.00058837 | 0.018539 | 0.01
54 | 4 | 1.0115 | 405 | 54 | 4 | IND | 12.8914 | 1.1 | 13.0394 | 1.1126 | 0.246 | 0.095 | 3.1713 | 0.1045 | 3.2077 | 0.1057 | 1.0115 | 0.239 | 0.011 | 0.24174 | 0.011126 | 0.018539 | 0.01
54 | 4 | 0.004392 | 405 | 54 | 4 | IND | 12.8914 | 1.1 | 0.056619 | 0.0048312 | 0.246 | 0.095 | 3.1713 | 0.1045 | 0.013928 | 0.00045896 | 0.004392 | 0.239 | 0.011 | 0.0010497 | 4.8312e-05 | 0.018539 | 0.01
54 | 4 | 1.0263 | 405 | 54 | 4 | IND | 12.8914 | 1.1 | 13.231 | 1.129 | 0.246 | 0.095 | 3.1713 | 0.1045 | 3.2548 | 0.10725 | 1.0263 | 0.239 | 0.011 | 0.2453 | 0.01129 | 0.018539 | 0.01
54 | 4 | 8.031 | 405 | 54 | 4 | IND | 12.8914 | 1.1 | 103.5308 | 8.8341 | 0.246 | 0.095 | 3.1713 | 0.1045 | 25.4686 | 0.83924 | 8.031 | 0.239 | 0.011 | 1.9194 | 0.088341 | 0.018539 | 0.01
55 | 4 | 0.086432 | 410 | 55 | 4 | IND | 9.3984 | 0.78 | 0.81233 | 0.067417 | 0.224 | 0.227 | 2.1052 | 0.17706 | 0.18196 | 0.015304 | 0.086432 | 0.043 | 0.002 | 0.0037166 | 0.00017286 | 0.0045752 | 0.0025641
55 | 4 | 5.6828 | 410 | 55 | 4 | IND | 9.3984 | 0.78 | 53.4094 | 4.4326 | 0.224 | 0.227 | 2.1052 | 0.17706 | 11.9637 | 1.0062 | 5.6828 | 0.043 | 0.002 | 0.24436 | 0.011366 | 0.0045752 | 0.0025641
55 | 4 | 0.98189 | 410 | 55 | 4 | IND | 9.3984 | 0.78 | 9.2282 | 0.76587 | 0.224 | 0.227 | 2.1052 | 0.17706 | 2.0671 | 0.17385 | 0.98189 | 0.043 | 0.002 | 0.042221 | 0.0019638 | 0.0045752 | 0.0025641
55 | 4 | 9.281 | 410 | 55 | 4 | IND | 9.3984 | 0.78 | 87.2271 | 7.2392 | 0.224 | 0.227 | 2.1052 | 0.17706 | 19.5389 | 1.6433 | 9.281 | 0.043 | 0.002 | 0.39908 | 0.018562 | 0.0045752 | 0.0025641
55 | 4 | 0.6341 | 410 | 55 | 4 | IND | 9.3984 | 0.78 | 5.9596 | 0.4946 | 0.224 | 0.227 | 2.1052 | 0.17706 | 1.3349 | 0.11227 | 0.6341 | 0.043 | 0.002 | 0.027266 | 0.0012682 | 0.0045752 | 0.0025641
55 | 4 | 124.2251 | 410 | 55 | 4 | IND | 9.3984 | 0.78 | 1167.521 | 96.8955 | 0.224 | 0.227 | 2.1052 | 0.17706 | 261.5247 | 21.9953 | 124.2251 | 0.043 | 0.002 | 5.3417 | 0.24845 | 0.0045752 | 0.0025641
56 | 4 | 11.1349 | 414 | 56 | 4 | IND | 12.8876 | 1.133 | 143.5014 | 12.6158 | 0.41 | 0.515 | 5.2839 | 0.58349 | 58.8356 | 6.4971 | 11.1349 | 0.103 | 0.006 | 1.1469 | 0.066809 | 0.0079922 | 0.0052957
56 | 4 | 0.002324 | 414 | 56 | 4 | IND | 12.8876 | 1.133 | 0.029951 | 0.0026331 | 0.41 | 0.515 | 5.2839 | 0.58349 | 0.01228 | 0.001356 | 0.002324 | 0.103 | 0.006 | 0.00023937 | 1.3944e-05 | 0.0079922 | 0.0052957
56 | 4 | 9.0801 | 414 | 56 | 4 | IND | 12.8876 | 1.133 | 117.02 | 10.2877 | 0.41 | 0.515 | 5.2839 | 0.58349 | 47.9782 | 5.2982 | 9.0801 | 0.103 | 0.006 | 0.93525 | 0.05448 | 0.0079922 | 0.0052957
56 | 4 | 0.19747 | 414 | 56 | 4 | IND | 12.8876 | 1.133 | 2.545 | 0.22374 | 0.41 | 0.515 | 5.2839 | 0.58349 | 1.0434 | 0.11523 | 0.19747 | 0.103 | 0.006 | 0.02034 | 0.0011848 | 0.0079922 | 0.0052957
56 | 4 | 20.2948 | 414 | 56 | 4 | IND | 12.8876 | 1.133 | 261.551 | 22.994 | 0.41 | 0.515 | 5.2839 | 0.58349 | 107.2359 | 11.8419 | 20.2948 | 0.103 | 0.006 | 2.0904 | 0.12177 | 0.0079922 | 0.0052957
56 | 4 | 1.6304 | 414 | 56 | 4 | IND | 12.8876 | 1.133 | 21.0125 | 1.8473 | 0.41 | 0.515 | 5.2839 | 0.58349 | 8.6151 | 0.95136 | 1.6304 | 0.103 | 0.006 | 0.16794 | 0.0097827 | 0.0079922 | 0.0052957
57 | 4 | 0.000276 | 420 | 57 | 4 | IND | 14.9649 | 1.118 | 0.0041303 | 0.00030857 | 0.652 | 0.441 | 9.7571 | 0.49304 | 0.002693 | 0.00013608 | 0.000276 | 1.717 | 0.151 | 0.00047389 | 4.1676e-05 | 0.11473 | 0.13506
57 | 4 | 0.011243 | 420 | 57 | 4 | IND | 14.9649 | 1.118 | 0.16825 | 0.01257 | 0.652 | 0.441 | 9.7571 | 0.49304 | 0.1097 | 0.0055432 | 0.011243 | 1.717 | 0.151 | 0.019304 | 0.0016977 | 0.11473 | 0.13506
57 | 4 | 0.014827 | 420 | 57 | 4 | IND | 14.9649 | 1.118 | 0.22189 | 0.016577 | 0.652 | 0.441 | 9.7571 | 0.49304 | 0.14467 | 0.0073103 | 0.014827 | 1.717 | 0.151 | 0.025458 | 0.0022389 | 0.11473 | 0.13506
57 | 4 | 103.3278 | 420 | 57 | 4 | IND | 14.9649 | 1.118 | 1546.2954 | 115.5205 | 0.652 | 0.441 | 9.7571 | 0.49304 | 1008.1846 | 50.9445 | 103.3278 | 1.717 | 0.151 | 177.4138 | 15.6025 | 0.11473 | 0.13506
57 | 4 | 0.00891 | 420 | 57 | 4 | IND | 14.9649 | 1.118 | 0.13334 | 0.0099614 | 0.652 | 0.441 | 9.7571 | 0.49304 | 0.086936 | 0.004393 | 0.00891 | 1.717 | 0.151 | 0.015298 | 0.0013454 | 0.11473 | 0.13506
57 | 4 | 0.002336 | 420 | 57 | 4 | IND | 14.9649 | 1.118 | 0.034958 | 0.0026116 | 0.652 | 0.441 | 9.7571 | 0.49304 | 0.022793 | 0.0011517 | 0.002336 | 1.717 | 0.151 | 0.0040109 | 0.00035274 | 0.11473 | 0.13506
57 | 4 | 3.7374 | 420 | 57 | 4 | IND | 14.9649 | 1.118 | 55.9296 | 4.1784 | 0.652 | 0.441 | 9.7571 | 0.49304 | 36.4661 | 1.8427 | 3.7374 | 1.717 | 0.151 | 6.4171 | 0.56434 | 0.11473 | 0.13506
58 | 4 | 17.7118 | 429 | 58 | 4 | IND | 15.6534 | 1.223 | 277.2502 | 21.6615 | 0.496 | 0.309 | 7.7641 | 0.37791 | 137.5161 | 6.6934 | 17.7118 | 0.973 | 0.063 | 17.2336 | 1.1158 | 0.062159 | 0.051513
58 | 4 | 4.6233 | 429 | 58 | 4 | IND | 15.6534 | 1.223 | 72.3708 | 5.6543 | 0.496 | 0.309 | 7.7641 | 0.37791 | 35.8959 | 1.7472 | 4.6233 | 0.973 | 0.063 | 4.4985 | 0.29127 | 0.062159 | 0.051513
58 | 4 | 13.9838 | 429 | 58 | 4 | IND | 15.6534 | 1.223 | 218.8944 | 17.1022 | 0.496 | 0.309 | 7.7641 | 0.37791 | 108.5716 | 5.2846 | 13.9838 | 0.973 | 0.063 | 13.6062 | 0.88098 | 0.062159 | 0.051513
58 | 4 | 11.1075 | 429 | 58 | 4 | IND | 15.6534 | 1.223 | 173.8704 | 13.5845 | 0.496 | 0.309 | 7.7641 | 0.37791 | 86.2397 | 4.1976 | 11.1075 | 0.973 | 0.063 | 10.8076 | 0.69977 | 0.062159 | 0.051513
58 | 4 | 4.1593 | 429 | 58 | 4 | IND | 15.6534 | 1.223 | 65.1074 | 5.0868 | 0.496 | 0.309 | 7.7641 | 0.37791 | 32.2933 | 1.5718 | 4.1593 | 0.973 | 0.063 | 4.047 | 0.26204 | 0.062159 | 0.051513
58 | 4 | 4.7809 | 429 | 58 | 4 | IND | 15.6534 | 1.223 | 74.8379 | 5.8471 | 0.496 | 0.309 | 7.7641 | 0.37791 | 37.1196 | 1.8067 | 4.7809 | 0.973 | 0.063 | 4.6518 | 0.3012 | 0.062159 | 0.051513
58 | 4 | 5.3842 | 429 | 58 | 4 | IND | 15.6534 | 1.223 | 84.2817 | 6.5849 | 0.496 | 0.309 | 7.7641 | 0.37791 | 41.8037 | 2.0347 | 5.3842 | 0.973 | 0.063 | 5.2389 | 0.33921 | 0.062159 | 0.051513
58 | 4 | 0.069156 | 429 | 58 | 4 | IND | 15.6534 | 1.223 | 1.0825 | 0.084578 | 0.496 | 0.309 | 7.7641 | 0.37791 | 0.53693 | 0.026135 | 0.069156 | 0.973 | 0.063 | 0.067289 | 0.0043568 | 0.062159 | 0.051513
58 | 4 | 70.2665 | 429 | 58 | 4 | IND | 15.6534 | 1.223 | 1099.9108 | 85.9359 | 0.496 | 0.309 | 7.7641 | 0.37791 | 545.5557 | 26.5542 | 70.2665 | 0.973 | 0.063 | 68.3693 | 4.4268 | 0.062159 | 0.051513
58 | 4 | 2.6e-05 | 429 | 58 | 4 | IND | 15.6534 | 1.223 | 0.00040699 | 3.1798e-05 | 0.496 | 0.309 | 7.7641 | 0.37791 | 0.00020187 | 9.8256e-06 | 2.6e-05 | 0.973 | 0.063 | 2.5298e-05 | 1.638e-06 | 0.062159 | 0.051513
58 | 4 | 0.000187 | 429 | 58 | 4 | IND | 15.6534 | 1.223 | 0.0029272 | 0.0002287 | 0.496 | 0.309 | 7.7641 | 0.37791 | 0.0014519 | 7.0669e-05 | 0.000187 | 0.973 | 0.063 | 0.00018195 | 1.1781e-05 | 0.062159 | 0.051513
58 | 4 | 27.8349 | 429 | 58 | 4 | IND | 15.6534 | 1.223 | 435.7115 | 34.0421 | 0.496 | 0.309 | 7.7641 | 0.37791 | 216.1129 | 10.519 | 27.8349 | 0.973 | 0.063 | 27.0834 | 1.7536 | 0.062159 | 0.051513
58 | 4 | 9.1e-05 | 429 | 58 | 4 | IND | 15.6534 | 1.223 | 0.0014245 | 0.00011129 | 0.496 | 0.309 | 7.7641 | 0.37791 | 0.00070653 | 3.439e-05 | 9.1e-05 | 0.973 | 0.063 | 8.8543e-05 | 5.733e-06 | 0.062159 | 0.051513
58 | 4 | 21.664 | 429 | 58 | 4 | IND | 15.6534 | 1.223 | 339.1157 | 26.4951 | 0.496 | 0.309 | 7.7641 | 0.37791 | 168.2014 | 8.187 | 21.664 | 0.973 | 0.063 | 21.0791 | 1.3648 | 0.062159 | 0.051513
59 | 4 | 0.14098 | 438 | 59 | 4 | IND | 14.0186 | 1.204 | 1.9764 | 0.16974 | 0.234 | 0.085 | 3.2803 | 0.10234 | 0.46247 | 0.014428 | 0.14098 | 0.246 | 0.008 | 0.034682 | 0.0011279 | 0.017548 | 0.0066445
59 | 4 | 0.028805 | 438 | 59 | 4 | IND | 14.0186 | 1.204 | 0.4038 | 0.034681 | 0.234 | 0.085 | 3.2803 | 0.10234 | 0.09449 | 0.0029479 | 0.028805 | 0.246 | 0.008 | 0.007086 | 0.00023044 | 0.017548 | 0.0066445
59 | 4 | 0.001742 | 438 | 59 | 4 | IND | 14.0186 | 1.204 | 0.02442 | 0.0020974 | 0.234 | 0.085 | 3.2803 | 0.10234 | 0.0057144 | 0.00017828 | 0.001742 | 0.246 | 0.008 | 0.00042853 | 1.3936e-05 | 0.017548 | 0.0066445
59 | 4 | 0.086403 | 438 | 59 | 4 | IND | 14.0186 | 1.204 | 1.2112 | 0.10403 | 0.234 | 0.085 | 3.2803 | 0.10234 | 0.28343 | 0.0088425 | 0.086403 | 0.246 | 0.008 | 0.021255 | 0.00069122 | 0.017548 | 0.0066445
59 | 4 | 0.13788 | 438 | 59 | 4 | IND | 14.0186 | 1.204 | 1.9329 | 0.16601 | 0.234 | 0.085 | 3.2803 | 0.10234 | 0.4523 | 0.014111 | 0.13788 | 0.246 | 0.008 | 0.033919 | 0.0011031 | 0.017548 | 0.0066445
59 | 4 | 22.0713 | 438 | 59 | 4 | IND | 14.0186 | 1.204 | 309.4076 | 26.5738 | 0.234 | 0.085 | 3.2803 | 0.10234 | 72.4014 | 2.2588 | 22.0713 | 0.246 | 0.008 | 5.4295 | 0.17657 | 0.017548 | 0.0066445
59 | 4 | 0.006092 | 438 | 59 | 4 | IND | 14.0186 | 1.204 | 0.085401 | 0.0073348 | 0.234 | 0.085 | 3.2803 | 0.10234 | 0.019984 | 0.00062346 | 0.006092 | 0.246 | 0.008 | 0.0014986 | 4.8736e-05 | 0.017548 | 0.0066445
59 | 4 | 0.005222 | 438 | 59 | 4 | IND | 14.0186 | 1.204 | 0.073205 | 0.0062873 | 0.234 | 0.085 | 3.2803 | 0.10234 | 0.01713 | 0.00053442 | 0.005222 | 0.246 | 0.008 | 0.0012846 | 4.1776e-05 | 0.017548 | 0.0066445
59 | 4 | 0.029456 | 438 | 59 | 4 | IND | 14.0186 | 1.204 | 0.41293 | 0.035465 | 0.234 | 0.085 | 3.2803 | 0.10234 | 0.096626 | 0.0030145 | 0.029456 | 0.246 | 0.008 | 0.0072462 | 0.00023565 | 0.017548 | 0.0066445
59 | 4 | 0.00866 | 438 | 59 | 4 | IND | 14.0186 | 1.204 | 0.1214 | 0.010427 | 0.234 | 0.085 | 3.2803 | 0.10234 | 0.028408 | 0.00088626 | 0.00866 | 0.246 | 0.008 | 0.0021304 | 6.928e-05 | 0.017548 | 0.0066445
59 | 4 | 0.009371 | 438 | 59 | 4 | IND | 14.0186 | 1.204 | 0.13137 | 0.011283 | 0.234 | 0.085 | 3.2803 | 0.10234 | 0.03074 | 0.00095903 | 0.009371 | 0.246 | 0.008 | 0.0023053 | 7.4968e-05 | 0.017548 | 0.0066445
59 | 4 | 0.00976 | 438 | 59 | 4 | IND | 14.0186 | 1.204 | 0.13682 | 0.011751 | 0.234 | 0.085 | 3.2803 | 0.10234 | 0.032016 | 0.00099884 | 0.00976 | 0.246 | 0.008 | 0.002401 | 7.808e-05 | 0.017548 | 0.0066445
60 | 4 | 0.029036 | 446 | 60 | 4 | IND | 16.7173 | 1.495 | 0.4854 | 0.043409 | 0.195 | 0.065 | 3.2599 | 0.097175 | 0.094654 | 0.0028216 | 0.029036 | 0.247 | 0.008 | 0.0071719 | 0.00023229 | 0.014775 | 0.0053512
60 | 4 | 0.001663 | 446 | 60 | 4 | IND | 16.7173 | 1.495 | 0.027801 | 0.0024862 | 0.195 | 0.065 | 3.2599 | 0.097175 | 0.0054212 | 0.0001616 | 0.001663 | 0.247 | 0.008 | 0.00041076 | 1.3304e-05 | 0.014775 | 0.0053512
60 | 4 | 0.67607 | 446 | 60 | 4 | IND | 16.7173 | 1.495 | 11.3021 | 1.0107 | 0.195 | 0.065 | 3.2599 | 0.097175 | 2.2039 | 0.065697 | 0.67607 | 0.247 | 0.008 | 0.16699 | 0.0054086 | 0.014775 | 0.0053512
60 | 4 | 7.3112 | 446 | 60 | 4 | IND | 16.7173 | 1.495 | 122.2244 | 10.9303 | 0.195 | 0.065 | 3.2599 | 0.097175 | 23.8338 | 0.71047 | 7.3112 | 0.247 | 0.008 | 1.8059 | 0.05849 | 0.014775 | 0.0053512
67 | 4 | 0.001369 | 480 | 67 | 4 | IND | 11.7478 | 0.886 | 0.016083 | 0.0012129 | 0.378 | 0.234 | 4.4407 | 0.20732 | 0.0060793 | 0.00028383 | 0.001369 | 0.092 | 0.012 | 0.00012595 | 1.6428e-05 | 0.0078312 | 0.013544
68 | 4 | 0.037244 | 484 | 68 | 4 | IND | 13.0109 | 1.271 | 0.48458 | 0.047337 | 0.356 | 0.352 | 4.6319 | 0.44739 | 0.17251 | 0.016663 | 0.037244 | 0.04 | 0.008 | 0.0014898 | 0.00029795 | 0.0030743 | 0.0062943
68 | 4 | 0.001847 | 484 | 68 | 4 | IND | 13.0109 | 1.271 | 0.024031 | 0.0023475 | 0.356 | 0.352 | 4.6319 | 0.44739 | 0.0085551 | 0.00082633 | 0.001847 | 0.04 | 0.008 | 7.388e-05 | 1.4776e-05 | 0.0030743 | 0.0062943
68 | 4 | 0.65499 | 484 | 68 | 4 | IND | 13.0109 | 1.271 | 8.522 | 0.83249 | 0.356 | 0.352 | 4.6319 | 0.44739 | 3.0338 | 0.29304 | 0.65499 | 0.04 | 0.008 | 0.0262 | 0.0052399 | 0.0030743 | 0.0062943
68 | 4 | 0.1317 | 484 | 68 | 4 | IND | 13.0109 | 1.271 | 1.7135 | 0.16739 | 0.356 | 0.352 | 4.6319 | 0.44739 | 0.61001 | 0.058921 | 0.1317 | 0.04 | 0.008 | 0.0052679 | 0.0010536 | 0.0030743 | 0.0062943
49 | 6 | 0.741 | 367 | 49 | 6 | OPE | 8.9839 | 0.454 | 6.6571 | 0.33641 | 0.968 | 0.953 | 8.6965 | 0.43266 | 6.444 | 0.3206 | 0.741 | 3.15 | 0.174 | 2.3341 | 0.12893 | 0.35063 | 0.38326
49 | 6 | 3.0981 | 367 | 49 | 6 | OPE | 8.9839 | 0.454 | 27.8333 | 1.4065 | 0.968 | 0.953 | 8.6965 | 0.43266 | 26.9427 | 1.3404 | 3.0981 | 3.15 | 0.174 | 9.7591 | 0.53907 | 0.35063 | 0.38326
51 | 6 | 2.7557 | 384 | 51 | 6 | OPE | 5.4756 | 0.237 | 15.0892 | 0.6531 | 0.474 | 0.653 | 2.5954 | 0.15476 | 7.1523 | 0.42648 | 2.7557 | 0.958 | 0.061 | 2.64 | 0.1681 | 0.17496 | 0.25738
51 | 6 | 1.8159 | 384 | 51 | 6 | OPE | 5.4756 | 0.237 | 9.9434 | 0.43038 | 0.474 | 0.653 | 2.5954 | 0.15476 | 4.7132 | 0.28104 | 1.8159 | 0.958 | 0.061 | 1.7397 | 0.11077 | 0.17496 | 0.25738
53 | 6 | 0.037209 | 398 | 53 | 6 | OPE | 3.7267 | 0.149 | 0.13867 | 0.0055441 | 0.398 | 0.296 | 1.4832 | 0.044104 | 0.05519 | 0.0016411 | 0.037209 | 0.277 | 0.014 | 0.010307 | 0.00052093 | 0.074328 | 0.09396
53 | 6 | 0.001871 | 398 | 53 | 6 | OPE | 3.7267 | 0.149 | 0.0069727 | 0.00027878 | 0.398 | 0.296 | 1.4832 | 0.044104 | 0.0027751 | 8.2519e-05 | 0.001871 | 0.277 | 0.014 | 0.00051827 | 2.6194e-05 | 0.074328 | 0.09396
53 | 6 | 11.8127 | 398 | 53 | 6 | OPE | 3.7267 | 0.149 | 44.023 | 1.7601 | 0.398 | 0.296 | 1.4832 | 0.044104 | 17.5211 | 0.52099 | 11.8127 | 0.277 | 0.014 | 3.2721 | 0.16538 | 0.074328 | 0.09396
55 | 6 | 25.9106 | 411 | 55 | 6 | OPE | 2.4768 | 0.102 | 64.1751 | 2.6429 | 0.236 | 0.238 | 0.58452 | 0.024276 | 15.1453 | 0.629 | 25.9106 | 0.013 | 0 | 0.33684 | 0 | 0.0052487 | 0
56 | 6 | 0.076968 | 415 | 56 | 6 | OPE | 3.4221 | 0.148 | 0.2634 | 0.011391 | 0.412 | 0.512 | 1.4099 | 0.075776 | 0.10852 | 0.0058323 | 0.076968 | 0.032 | 0.001 | 0.002463 | 7.6968e-05 | 0.0093508 | 0.0067568
56 | 6 | 7.148 | 415 | 56 | 6 | OPE | 3.4221 | 0.148 | 24.4616 | 1.0579 | 0.412 | 0.512 | 1.4099 | 0.075776 | 10.0782 | 0.54165 | 7.148 | 0.032 | 0.001 | 0.22874 | 0.007148 | 0.0093508 | 0.0067568
57 | 6 | 0.68244 | 421 | 57 | 6 | OPE | 4.1886 | 0.157 | 2.8585 | 0.10714 | 0.663 | 0.461 | 2.777 | 0.072377 | 1.8952 | 0.049393 | 0.68244 | 0.51 | 0.023 | 0.34805 | 0.015696 | 0.12176 | 0.1465
57 | 6 | 2.7228 | 421 | 57 | 6 | OPE | 4.1886 | 0.157 | 11.4046 | 0.42747 | 0.663 | 0.461 | 2.777 | 0.072377 | 7.5612 | 0.19707 | 2.7228 | 0.51 | 0.023 | 1.3886 | 0.062624 | 0.12176 | 0.1465
58 | 6 | 0.55709 | 430 | 58 | 6 | OPE | 4.3897 | 0.172 | 2.4455 | 0.09582 | 0.506 | 0.326 | 2.2212 | 0.056072 | 1.2374 | 0.031237 | 0.55709 | 0.292 | 0.01 | 0.16267 | 0.0055709 | 0.066519 | 0.05814
58 | 6 | 0.059768 | 430 | 58 | 6 | OPE | 4.3897 | 0.172 | 0.26236 | 0.01028 | 0.506 | 0.326 | 2.2212 | 0.056072 | 0.13276 | 0.0033513 | 0.059768 | 0.292 | 0.01 | 0.017452 | 0.00059768 | 0.066519 | 0.05814
58 | 6 | 8e-06 | 430 | 58 | 6 | OPE | 4.3897 | 0.172 | 3.5118e-05 | 1.376e-06 | 0.506 | 0.326 | 2.2212 | 0.056072 | 1.777e-05 | 4.4858e-07 | 8e-06 | 0.292 | 0.01 | 2.336e-06 | 8e-08 | 0.066519 | 0.05814
58 | 6 | 33.9639 | 430 | 58 | 6 | OPE | 4.3897 | 0.172 | 149.0919 | 5.8418 | 0.506 | 0.326 | 2.2212 | 0.056072 | 75.4405 | 1.9044 | 33.9639 | 0.292 | 0.01 | 9.9175 | 0.33964 | 0.066519 | 0.05814
58 | 6 | 0.1657 | 430 | 58 | 6 | OPE | 4.3897 | 0.172 | 0.72739 | 0.028501 | 0.506 | 0.326 | 2.2212 | 0.056072 | 0.36806 | 0.0092912 | 0.1657 | 0.292 | 0.01 | 0.048385 | 0.001657 | 0.066519 | 0.05814
58 | 6 | 11.638 | 430 | 58 | 6 | OPE | 4.3897 | 0.172 | 51.0876 | 2.0017 | 0.506 | 0.326 | 2.2212 | 0.056072 | 25.8503 | 0.65257 | 11.638 | 0.292 | 0.01 | 3.3983 | 0.11638 | 0.066519 | 0.05814
58 | 6 | 1.3149 | 430 | 58 | 6 | OPE | 4.3897 | 0.172 | 5.7718 | 0.22615 | 0.506 | 0.326 | 2.2212 | 0.056072 | 2.9206 | 0.073726 | 1.3149 | 0.292 | 0.01 | 0.38394 | 0.013149 | 0.066519 | 0.05814
61 | 6 | 0.072168 | 454 | 61 | 6 | OPE | 6.4854 | 0.327 | 0.46804 | 0.023599 | 0.53 | 0.477 | 3.4373 | 0.15598 | 0.24806 | 0.011257 | 0.072168 | 0.268 | 0.012 | 0.019341 | 0.00086602 | 0.041323 | 0.036697
62 | 6 | 0.03218 | 459 | 62 | 6 | OPE | 2.2752 | 0.121 | 0.073216 | 0.0038938 | 0.368 | 0.223 | 0.83727 | 0.026983 | 0.026943 | 0.00086831 | 0.03218 | 0.038 | 0.001 | 0.0012228 | 3.218e-05 | 0.016702 | 0.0082645
68 | 6 | 0.004839 | 485 | 68 | 6 | OPE | 3.647 | 0.175 | 0.017648 | 0.00084683 | 0.381 | 0.373 | 1.3895 | 0.065275 | 0.0067238 | 0.00031587 | 0.004839 | 0.015 | 0.001 | 7.2585e-05 | 4.839e-06 | 0.004113 | 0.0057143
68 | 6 | 1.3885 | 485 | 68 | 6 | OPE | 3.647 | 0.175 | 5.0637 | 0.24298 | 0.381 | 0.373 | 1.3895 | 0.065275 | 1.9293 | 0.090632 | 1.3885 | 0.015 | 0.001 | 0.020827 | 0.0013885 | 0.004113 | 0.0057143
[9 empty] | 46297.8 | 2820.6 |  |  |  |  | 22011.4 | 1100.2 | 3980.8 |  |  | 4616.2 | 308.8

## City of Winter Springs
[7 empty] | lb/ac/yr before atten | lb/ac/yr before atten | C*H (lb/yr) | C*I (lb/yr) | delivery ratio in watershed | delivery ratio in watershed | H*L (lb/ac/yr after atten) | I*M (lb/ac/yr after atten) | C*N | C*O |  | lb/ac/yr to Jesup | lb/ac/yr to Jesup | R*S (lb/yr to Jesup) | R*T (lb/yr to Jesup) | U/J | V/K
comb_sws | lc_class_t | area | FID2 | sws | landuse | landname | TN_B | TP_B | TN_B_load | TP_B_load | TN_deliver | TP_deliver | TN_A | TP_A | TN_A_load | TP_A_load | Area_AC_ | TNlandtoLa | TPlandtoLa | TN_load_to | TP_load_to | TN_cummula | TP_cummula
15 | 1 | 2.7041 | 47 | 15 | 1 | LDR | 3.9532 | 0.214 | 10.6898 | 0.57867 | 0.471 | 0.495 | 1.862 | 0.10593 | 5.0349 | 0.28644 | 2.7041 | 1.864 | 0.106 | 5.0404 | 0.28663 | 0.47152 | 0.49533
15 | 1 | 0.019182 | 47 | 15 | 1 | LDR | 3.9532 | 0.214 | 0.07583 | 0.0041049 | 0.471 | 0.495 | 1.862 | 0.10593 | 0.035716 | 0.0020319 | 0.019182 | 1.864 | 0.106 | 0.035755 | 0.0020333 | 0.47152 | 0.49533
15 | 1 | 4.1741 | 47 | 15 | 1 | LDR | 3.9532 | 0.214 | 16.501 | 0.89325 | 0.471 | 0.495 | 1.862 | 0.10593 | 7.772 | 0.44216 | 4.1741 | 1.864 | 0.106 | 7.7805 | 0.44245 | 0.47152 | 0.49533
15 | 1 | 0.10399 | 47 | 15 | 1 | LDR | 3.9532 | 0.214 | 0.41108 | 0.022253 | 0.471 | 0.495 | 1.862 | 0.10593 | 0.19362 | 0.011015 | 0.10399 | 1.864 | 0.106 | 0.19383 | 0.011023 | 0.47152 | 0.49533
15 | 1 | 0.032304 | 47 | 15 | 1 | LDR | 3.9532 | 0.214 | 0.1277 | 0.0069131 | 0.471 | 0.495 | 1.862 | 0.10593 | 0.060149 | 0.003422 | 0.032304 | 1.864 | 0.106 | 0.060215 | 0.0034242 | 0.47152 | 0.49533
15 | 1 | 1.324 | 47 | 15 | 1 | LDR | 3.9532 | 0.214 | 5.2342 | 0.28334 | 0.471 | 0.495 | 1.862 | 0.10593 | 2.4653 | 0.14025 | 1.324 | 1.864 | 0.106 | 2.468 | 0.14035 | 0.47152 | 0.49533
15 | 1 | 5.4462 | 47 | 15 | 1 | LDR | 3.9532 | 0.214 | 21.53 | 1.1655 | 0.471 | 0.495 | 1.862 | 0.10593 | 10.1406 | 0.57692 | 5.4462 | 1.864 | 0.106 | 10.1517 | 0.5773 | 0.47152 | 0.49533
15 | 1 | 2.6422 | 47 | 15 | 1 | LDR | 3.9532 | 0.214 | 10.4453 | 0.56544 | 0.471 | 0.495 | 1.862 | 0.10593 | 4.9197 | 0.27989 | 2.6422 | 1.864 | 0.106 | 4.9251 | 0.28008 | 0.47152 | 0.49533
23 | 1 | 0.049802 | 120 | 23 | 1 | LDR | 3.7741 | 0.173 | 0.18796 | 0.0086157 | 0.895 | 0.911 | 3.3778 | 0.1576 | 0.16822 | 0.0078489 | 0.049802 | 3.379 | 0.158 | 0.16828 | 0.0078687 | 0.89532 | 0.91329
39 | 1 | 4.0171 | 259 | 39 | 1 | LDR | 2.8996 | 0.259 | 11.6482 | 1.0404 | 1.075 | 1.082 | 3.1171 | 0.28024 | 12.5219 | 1.1258 | 4.0171 | 2.887 | 0.254 | 11.5974 | 1.0204 | 0.99564 | 0.98069
39 | 1 | 0.41552 | 259 | 39 | 1 | LDR | 2.8996 | 0.259 | 1.2048 | 0.10762 | 1.075 | 1.082 | 3.1171 | 0.28024 | 1.2952 | 0.11644 | 0.41552 | 2.887 | 0.254 | 1.1996 | 0.10554 | 0.99564 | 0.98069
39 | 1 | 1.304 | 259 | 39 | 1 | LDR | 2.8996 | 0.259 | 3.7813 | 0.33775 | 1.075 | 1.082 | 3.1171 | 0.28024 | 4.0649 | 0.36544 | 1.304 | 2.887 | 0.254 | 3.7648 | 0.33123 | 0.99564 | 0.98069
39 | 1 | 5.4566 | 259 | 39 | 1 | LDR | 2.8996 | 0.259 | 15.8224 | 1.4133 | 1.075 | 1.082 | 3.1171 | 0.28024 | 17.009 | 1.5292 | 5.4566 | 2.887 | 0.254 | 15.7533 | 1.386 | 0.99564 | 0.98069
39 | 1 | 0.25375 | 259 | 39 | 1 | LDR | 2.8996 | 0.259 | 0.73578 | 0.06572 | 1.075 | 1.082 | 3.1171 | 0.28024 | 0.79096 | 0.07111 | 0.25375 | 2.887 | 0.254 | 0.73257 | 0.064452 | 0.99564 | 0.98069
39 | 1 | 15.449 | 259 | 39 | 1 | LDR | 2.8996 | 0.259 | 44.7967 | 4.0013 | 1.075 | 1.082 | 3.1171 | 0.28024 | 48.1564 | 4.3294 | 15.449 | 2.887 | 0.254 | 44.6013 | 3.924 | 0.99564 | 0.98069
39 | 1 | 0.3376 | 259 | 39 | 1 | LDR | 2.8996 | 0.259 | 0.97892 | 0.087438 | 1.075 | 1.082 | 3.1171 | 0.28024 | 1.0523 | 0.094608 | 0.3376 | 2.887 | 0.254 | 0.97465 | 0.08575 | 0.99564 | 0.98069
39 | 1 | 0.037163 | 259 | 39 | 1 | LDR | 2.8996 | 0.259 | 0.10776 | 0.0096252 | 1.075 | 1.082 | 3.1171 | 0.28024 | 0.11584 | 0.010414 | 0.037163 | 2.887 | 0.254 | 0.10729 | 0.0094394 | 0.99564 | 0.98069
39 | 1 | 4.8408 | 259 | 39 | 1 | LDR | 2.8996 | 0.259 | 14.0367 | 1.2538 | 1.075 | 1.082 | 3.1171 | 0.28024 | 15.0895 | 1.3566 | 4.8408 | 2.887 | 0.254 | 13.9755 | 1.2296 | 0.99564 | 0.98069
39 | 1 | 0.01018 | 259 | 39 | 1 | LDR | 2.8996 | 0.259 | 0.029518 | 0.0026366 | 1.075 | 1.082 | 3.1171 | 0.28024 | 0.031732 | 0.0028528 | 0.01018 | 2.887 | 0.254 | 0.02939 | 0.0025857 | 0.99564 | 0.98069
39 | 1 | 6.0575 | 259 | 39 | 1 | LDR | 2.8996 | 0.259 | 17.5647 | 1.5689 | 1.075 | 1.082 | 3.1171 | 0.28024 | 18.882 | 1.6975 | 6.0575 | 2.887 | 0.254 | 17.4881 | 1.5386 | 0.99564 | 0.98069
40 | 1 | 136.2046 | 271 | 40 | 1 | LDR | 6.3414 | 0.299 | 863.7233 | 40.7252 | 0.877 | 0.884 | 5.5614 | 0.26432 | 757.4854 | 36.0011 | 136.2046 | 5.562 | 0.264 | 757.57 | 35.958 | 0.8771 | 0.88294
41 | 1 | 102.1618 | 282 | 41 | 1 | LDR | 6.4645 | 0.301 | 660.4245 | 30.7507 | 0.961 | 0.923 | 6.2124 | 0.27782 | 634.668 | 28.3829 | 102.1618 | 5.446 | 0.246 | 556.3732 | 25.1318 | 0.84245 | 0.81728
41 | 1 | 5.8974 | 282 | 41 | 1 | LDR | 6.4645 | 0.301 | 38.1235 | 1.7751 | 0.961 | 0.923 | 6.2124 | 0.27782 | 36.6367 | 1.6384 | 5.8974 | 5.446 | 0.246 | 32.1171 | 1.4508 | 0.84245 | 0.81728
90 | 1 | 2.1723 | 545 | 90 | 1 | LDR | 6.1079 | 0.308 | 13.2682 | 0.66907 | 0.804 | 0.837 | 4.9108 | 0.2578 | 10.6676 | 0.56001 | 2.1723 | 2.322 | 0.128 | 5.0441 | 0.27805 | 0.38016 | 0.41558
90 | 1 | 3.1726 | 545 | 90 | 1 | LDR | 6.1079 | 0.308 | 19.3782 | 0.97717 | 0.804 | 0.837 | 4.9108 | 0.2578 | 15.5801 | 0.81789 | 3.1726 | 2.322 | 0.128 | 7.3669 | 0.4061 | 0.38016 | 0.41558
90 | 1 | 6.41 | 545 | 90 | 1 | LDR | 6.1079 | 0.308 | 39.1515 | 1.9743 | 0.804 | 0.837 | 4.9108 | 0.2578 | 31.4778 | 1.6525 | 6.41 | 2.322 | 0.128 | 14.8839 | 0.82048 | 0.38016 | 0.41558
90 | 1 | 103.7066 | 545 | 90 | 1 | LDR | 6.1079 | 0.308 | 633.4302 | 31.9416 | 0.804 | 0.837 | 4.9108 | 0.2578 | 509.2779 | 26.7351 | 103.7066 | 2.322 | 0.128 | 240.8066 | 13.2744 | 0.38016 | 0.41558
90 | 1 | 37.643 | 545 | 90 | 1 | LDR | 6.1079 | 0.308 | 229.9201 | 11.594 | 0.804 | 0.837 | 4.9108 | 0.2578 | 184.8557 | 9.7042 | 37.643 | 2.322 | 0.128 | 87.4071 | 4.8183 | 0.38016 | 0.41558
90 | 1 | 2.6111 | 545 | 90 | 1 | LDR | 6.1079 | 0.308 | 15.9481 | 0.80421 | 0.804 | 0.837 | 4.9108 | 0.2578 | 12.8223 | 0.67312 | 2.6111 | 2.322 | 0.128 | 6.0629 | 0.33422 | 0.38016 | 0.41558
90 | 1 | 3.9544 | 545 | 90 | 1 | LDR | 6.1079 | 0.308 | 24.1529 | 1.2179 | 0.804 | 0.837 | 4.9108 | 0.2578 | 19.419 | 1.0194 | 3.9544 | 2.322 | 0.128 | 9.182 | 0.50616 | 0.38016 | 0.41558
90 | 1 | 1.5978 | 545 | 90 | 1 | LDR | 6.1079 | 0.308 | 9.7591 | 0.49212 | 0.804 | 0.837 | 4.9108 | 0.2578 | 7.8463 | 0.4119 | 1.5978 | 2.322 | 0.128 | 3.71 | 0.20452 | 0.38016 | 0.41558
91 | 1 | 17.8439 | 556 | 91 | 1 | LDR | 9.1664 | 0.445 | 163.5639 | 7.9405 | 0.219 | 0.116 | 2.0074 | 0.05162 | 35.8205 | 0.9211 | 17.8439 | 0.772 | 0.022 | 13.7755 | 0.39257 | 0.084221 | 0.049438
15 | 2 | 163.8754 | 48 | 15 | 2 | MDR | 7.3702 | 0.422 | 1207.7866 | 69.1554 | 0.471 | 0.494 | 3.4713 | 0.20847 | 568.8675 | 34.1628 | 163.8754 | 3.471 | 0.209 | 568.8115 | 34.25 | 0.47095 | 0.49526
15 | 2 | 161.6811 | 48 | 15 | 2 | MDR | 7.3702 | 0.422 | 1191.6142 | 68.2294 | 0.471 | 0.494 | 3.4713 | 0.20847 | 561.2503 | 33.7053 | 161.6811 | 3.471 | 0.209 | 561.1951 | 33.7913 | 0.47095 | 0.49526
15 | 2 | 0.092543 | 48 | 15 | 2 | MDR | 7.3702 | 0.422 | 0.68206 | 0.039053 | 0.471 | 0.494 | 3.4713 | 0.20847 | 0.32125 | 0.019292 | 0.092543 | 3.471 | 0.209 | 0.32122 | 0.019341 | 0.47095 | 0.49526
15 | 2 | 128.371 | 48 | 15 | 2 | MDR | 7.3702 | 0.422 | 946.1141 | 54.1726 | 0.471 | 0.494 | 3.4713 | 0.20847 | 445.6197 | 26.7613 | 128.371 | 3.471 | 0.209 | 445.5759 | 26.8295 | 0.47095 | 0.49526
15 | 2 | 40.6978 | 48 | 15 | 2 | MDR | 7.3702 | 0.422 | 299.9493 | 17.1745 | 0.471 | 0.494 | 3.4713 | 0.20847 | 141.2761 | 8.4842 | 40.6978 | 3.471 | 0.209 | 141.2622 | 8.5059 | 0.47095 | 0.49526
15 | 2 | 49.5887 | 48 | 15 | 2 | MDR | 7.3702 | 0.422 | 365.4766 | 20.9264 | 0.471 | 0.494 | 3.4713 | 0.20847 | 172.1395 | 10.3377 | 49.5887 | 3.471 | 0.209 | 172.1225 | 10.364 | 0.47095 | 0.49526
23 | 2 | 2.3044 | 121 | 23 | 2 | MDR | 7.0851 | 0.345 | 16.3267 | 0.79501 | 0.895 | 0.911 | 6.3412 | 0.31429 | 14.6124 | 0.72425 | 2.3044 | 6.34 | 0.314 | 14.6097 | 0.72357 | 0.89484 | 0.91014
23 | 2 | 0.42468 | 121 | 23 | 2 | MDR | 7.0851 | 0.345 | 3.0089 | 0.14651 | 0.895 | 0.911 | 6.3412 | 0.31429 | 2.6929 | 0.13347 | 0.42468 | 6.34 | 0.314 | 2.6924 | 0.13335 | 0.89484 | 0.91014
23 | 2 | 1.5915 | 121 | 23 | 2 | MDR | 7.0851 | 0.345 | 11.2756 | 0.54905 | 0.895 | 0.911 | 6.3412 | 0.31429 | 10.0916 | 0.50019 | 1.5915 | 6.34 | 0.314 | 10.0898 | 0.49972 | 0.89484 | 0.91014
23 | 2 | 0.064096 | 121 | 23 | 2 | MDR | 7.0851 | 0.345 | 0.45413 | 0.022113 | 0.895 | 0.911 | 6.3412 | 0.31429 | 0.40644 | 0.020145 | 0.064096 | 6.34 | 0.314 | 0.40637 | 0.020126 | 0.89484 | 0.91014
23 | 2 | 23.5055 | 121 | 23 | 2 | MDR | 7.0851 | 0.345 | 166.5389 | 8.1094 | 0.895 | 0.911 | 6.3412 | 0.31429 | 149.0523 | 7.3877 | 23.5055 | 6.34 | 0.314 | 149.025 | 7.3807 | 0.89484 | 0.91014
23 | 2 | 0.23209 | 121 | 23 | 2 | MDR | 7.0851 | 0.345 | 1.6443 | 0.080069 | 0.895 | 0.911 | 6.3412 | 0.31429 | 1.4717 | 0.072943 | 0.23209 | 6.34 | 0.314 | 1.4714 | 0.072875 | 0.89484 | 0.91014
23 | 2 | 0.005468 | 121 | 23 | 2 | MDR | 7.0851 | 0.345 | 0.038741 | 0.0018865 | 0.895 | 0.911 | 6.3412 | 0.31429 | 0.034673 | 0.0017186 | 0.005468 | 6.34 | 0.314 | 0.034667 | 0.001717 | 0.89484 | 0.91014
23 | 2 | 6.0501 | 121 | 23 | 2 | MDR | 7.0851 | 0.345 | 42.8659 | 2.0873 | 0.895 | 0.911 | 6.3412 | 0.31429 | 38.365 | 1.9015 | 6.0501 | 6.34 | 0.314 | 38.3579 | 1.8997 | 0.89484 | 0.91014
23 | 2 | 131.8748 | 121 | 23 | 2 | MDR | 7.0851 | 0.345 | 934.3459 | 45.4968 | 0.895 | 0.911 | 6.3412 | 0.31429 | 836.2396 | 41.4476 | 131.8748 | 6.34 | 0.314 | 836.0863 | 41.4087 | 0.89484 | 0.91014
38 | 2 | 1.6714 | 248 | 38 | 2 | MDR | 8.5662 | 0.781 | 14.3179 | 1.3054 | 0.752 | 0.731 | 6.4418 | 0.57091 | 10.767 | 0.95425 | 1.6714 | 6.439 | 0.571 | 10.7624 | 0.95439 | 0.75168 | 0.73111
38 | 2 | 8.775 | 248 | 38 | 2 | MDR | 8.5662 | 0.781 | 75.1679 | 6.8533 | 0.752 | 0.731 | 6.4418 | 0.57091 | 56.5263 | 5.0097 | 8.775 | 6.439 | 0.571 | 56.5021 | 5.0105 | 0.75168 | 0.73111
39 | 2 | 31.0678 | 260 | 39 | 2 | MDR | 5.5159 | 0.507 | 171.3676 | 15.7514 | 1.075 | 1.082 | 5.9296 | 0.54857 | 184.2202 | 17.043 | 31.0678 | 5.492 | 0.499 | 170.6244 | 15.5028 | 0.99566 | 0.98422
39 | 2 | 1.2071 | 260 | 39 | 2 | MDR | 5.5159 | 0.507 | 6.6585 | 0.61202 | 1.075 | 1.082 | 5.9296 | 0.54857 | 7.1578 | 0.6622 | 1.2071 | 5.492 | 0.499 | 6.6296 | 0.60236 | 0.99566 | 0.98422
39 | 2 | 0.12106 | 260 | 39 | 2 | MDR | 5.5159 | 0.507 | 0.66778 | 0.061379 | 1.075 | 1.082 | 5.9296 | 0.54857 | 0.71786 | 0.066413 | 0.12106 | 5.492 | 0.499 | 0.66488 | 0.060411 | 0.99566 | 0.98422
39 | 2 | 0.063217 | 260 | 39 | 2 | MDR | 5.5159 | 0.507 | 0.3487 | 0.032051 | 1.075 | 1.082 | 5.9296 | 0.54857 | 0.37485 | 0.034679 | 0.063217 | 5.492 | 0.499 | 0.34719 | 0.031545 | 0.99566 | 0.98422
39 | 2 | 24.3334 | 260 | 39 | 2 | MDR | 5.5159 | 0.507 | 134.2214 | 12.3371 | 1.075 | 1.082 | 5.9296 | 0.54857 | 144.288 | 13.3487 | 24.3334 | 5.492 | 0.499 | 133.6393 | 12.1424 | 0.99566 | 0.98422
40 | 2 | 0.0239 | 272 | 40 | 2 | MDR | 11.6613 | 0.577 | 0.27871 | 0.01379 | 0.877 | 0.884 | 10.227 | 0.51007 | 0.24442 | 0.012191 | 0.0239 | 10.225 | 0.51 | 0.24438 | 0.012189 | 0.87683 | 0.88388
40 | 2 | 0.002452 | 272 | 40 | 2 | MDR | 11.6613 | 0.577 | 0.028594 | 0.0014148 | 0.877 | 0.884 | 10.227 | 0.51007 | 0.025077 | 0.0012507 | 0.002452 | 10.225 | 0.51 | 0.025072 | 0.0012505 | 0.87683 | 0.88388
40 | 2 | 40.2428 | 272 | 40 | 2 | MDR | 11.6613 | 0.577 | 469.2834 | 23.2201 | 0.877 | 0.884 | 10.227 | 0.51007 | 411.5616 | 20.5265 | 40.2428 | 10.225 | 0.51 | 411.4822 | 20.5238 | 0.87683 | 0.88388
40 | 2 | 0.559 | 272 | 40 | 2 | MDR | 11.6613 | 0.577 | 6.5187 | 0.32255 | 0.877 | 0.884 | 10.227 | 0.51007 | 5.7169 | 0.28513 | 0.559 | 10.225 | 0.51 | 5.7158 | 0.28509 | 0.87683 | 0.88388
40 | 2 | 1.8775 | 272 | 40 | 2 | MDR | 11.6613 | 0.577 | 21.8943 | 1.0833 | 0.877 | 0.884 | 10.227 | 0.51007 | 19.2013 | 0.95766 | 1.8775 | 10.225 | 0.51 | 19.1976 | 0.95753 | 0.87683 | 0.88388
40 | 2 | 4.9732 | 272 | 40 | 2 | MDR | 11.6613 | 0.577 | 57.9938 | 2.8695 | 0.877 | 0.884 | 10.227 | 0.51007 | 50.8606 | 2.5367 | 4.9732 | 10.225 | 0.51 | 50.8508 | 2.5363 | 0.87683 | 0.88388
40 | 2 | 17.2205 | 272 | 40 | 2 | MDR | 11.6613 | 0.577 | 200.8134 | 9.9362 | 0.877 | 0.884 | 10.227 | 0.51007 | 176.1134 | 8.7836 | 17.2205 | 10.225 | 0.51 | 176.0794 | 8.7824 | 0.87683 | 0.88388
40 | 2 | 265.6528 | 272 | 40 | 2 | MDR | 11.6613 | 0.577 | 3097.8605 | 153.2817 | 0.877 | 0.884 | 10.227 | 0.51007 | 2716.8236 | 135.501 | 265.6528 | 10.225 | 0.51 | 2716.2999 | 135.4829 | 0.87683 | 0.88388
40 | 2 | 24.42 | 272 | 40 | 2 | MDR | 11.6613 | 0.577 | 284.7693 | 14.0903 | 0.877 | 0.884 | 10.227 | 0.51007 | 249.7427 | 12.4559 | 24.42 | 10.225 | 0.51 | 249.6946 | 12.4542 | 0.87683 | 0.88388
40 | 2 | 31.64 | 272 | 40 | 2 | MDR | 11.6613 | 0.577 | 368.9643 | 18.2563 | 0.877 | 0.884 | 10.227 | 0.51007 | 323.5817 | 16.1386 | 31.64 | 10.225 | 0.51 | 323.5193 | 16.1364 | 0.87683 | 0.88388
40 | 2 | 141.1086 | 272 | 40 | 2 | MDR | 11.6613 | 0.577 | 1645.5119 | 81.4197 | 0.877 | 0.884 | 10.227 | 0.51007 | 1443.1139 | 71.975 | 141.1086 | 10.225 | 0.51 | 1442.8357 | 71.9654 | 0.87683 | 0.88388
41 | 2 | 0.021001 | 283 | 41 | 2 | MDR | 11.9201 | 0.582 | 0.25033 | 0.012223 | 0.961 | 0.923 | 11.4552 | 0.53719 | 0.24057 | 0.011281 | 0.021001 | 10.039 | 0.474 | 0.21083 | 0.0099545 | 0.84219 | 0.81443
41 | 2 | 0.048169 | 283 | 41 | 2 | MDR | 11.9201 | 0.582 | 0.57418 | 0.028034 | 0.961 | 0.923 | 11.4552 | 0.53719 | 0.55179 | 0.025876 | 0.048169 | 10.039 | 0.474 | 0.48357 | 0.022832 | 0.84219 | 0.81443
41 | 2 | 16.2094 | 283 | 41 | 2 | MDR | 11.9201 | 0.582 | 193.2171 | 9.4339 | 0.961 | 0.923 | 11.4552 | 0.53719 | 185.6816 | 8.7074 | 16.2094 | 10.039 | 0.474 | 162.7259 | 7.6832 | 0.84219 | 0.81443
41 | 2 | 1.5778 | 283 | 41 | 2 | MDR | 11.9201 | 0.582 | 18.8076 | 0.91829 | 0.961 | 0.923 | 11.4552 | 0.53719 | 18.0741 | 0.84758 | 1.5778 | 10.039 | 0.474 | 15.8396 | 0.74788 | 0.84219 | 0.81443
41 | 2 | 343.306 | 283 | 41 | 2 | MDR | 11.9201 | 0.582 | 4092.2349 | 199.8041 | 0.961 | 0.923 | 11.4552 | 0.53719 | 3932.6377 | 184.4192 | 343.306 | 10.039 | 0.474 | 3446.4485 | 162.727 | 0.84219 | 0.81443
41 | 2 | 267.1165 | 283 | 41 | 2 | MDR | 11.9201 | 0.582 | 3184.0501 | 155.4618 | 0.961 | 0.923 | 11.4552 | 0.53719 | 3059.8722 | 143.4912 | 267.1165 | 10.039 | 0.474 | 2681.5824 | 126.6132 | 0.84219 | 0.81443
90 | 2 | 8.6349 | 546 | 90 | 2 | MDR | 11.3664 | 0.605 | 98.148 | 5.2241 | 0.804 | 0.836 | 9.1386 | 0.50578 | 78.911 | 4.3674 | 8.6349 | 4.317 | 0.251 | 37.2771 | 2.1674 | 0.3798 | 0.41488
90 | 2 | 77.7465 | 546 | 90 | 2 | MDR | 11.3664 | 0.605 | 883.6951 | 47.0366 | 0.804 | 0.836 | 9.1386 | 0.50578 | 710.4909 | 39.3226 | 77.7465 | 4.317 | 0.251 | 335.6317 | 19.5144 | 0.3798 | 0.41488
90 | 2 | 64.6749 | 546 | 90 | 2 | MDR | 11.3664 | 0.605 | 735.1182 | 39.1283 | 0.804 | 0.836 | 9.1386 | 0.50578 | 591.035 | 32.7113 | 64.6749 | 4.317 | 0.251 | 279.2015 | 16.2334 | 0.3798 | 0.41488
90 | 2 | 7.4434 | 546 | 90 | 2 | MDR | 11.3664 | 0.605 | 84.6041 | 4.5032 | 0.804 | 0.836 | 9.1386 | 0.50578 | 68.0217 | 3.7647 | 7.4434 | 4.317 | 0.251 | 32.1331 | 1.8683 | 0.3798 | 0.41488
90 | 2 | 24.5355 | 546 | 90 | 2 | MDR | 11.3664 | 0.605 | 278.8792 | 14.844 | 0.804 | 0.836 | 9.1386 | 0.50578 | 224.2189 | 12.4096 | 24.5355 | 4.317 | 0.251 | 105.9197 | 6.1584 | 0.3798 | 0.41488
90 | 2 | 12.206 | 546 | 90 | 2 | MDR | 11.3664 | 0.605 | 138.7376 | 7.3846 | 0.804 | 0.836 | 9.1386 | 0.50578 | 111.545 | 6.1735 | 12.206 | 4.317 | 0.251 | 52.6932 | 3.0637 | 0.3798 | 0.41488
90 | 2 | 21.3221 | 546 | 90 | 2 | MDR | 11.3664 | 0.605 | 242.3547 | 12.8999 | 0.804 | 0.836 | 9.1386 | 0.50578 | 194.8532 | 10.7843 | 21.3221 | 4.317 | 0.251 | 92.0475 | 5.3518 | 0.3798 | 0.41488
90 | 2 | 31.3746 | 546 | 90 | 2 | MDR | 11.3664 | 0.605 | 356.6152 | 18.9816 | 0.804 | 0.836 | 9.1386 | 0.50578 | 286.7186 | 15.8686 | 31.3746 | 4.317 | 0.251 | 135.4442 | 7.875 | 0.3798 | 0.41488
90 | 2 | 419.1139 | 546 | 90 | 2 | MDR | 11.3664 | 0.605 | 4763.8004 | 253.5639 | 0.804 | 0.836 | 9.1386 | 0.50578 | 3830.0955 | 211.9794 | 419.1139 | 4.317 | 0.251 | 1809.3146 | 105.1976 | 0.3798 | 0.41488
90 | 2 | 38.486 | 546 | 90 | 2 | MDR | 11.3664 | 0.605 | 437.446 | 23.284 | 0.804 | 0.836 | 9.1386 | 0.50578 | 351.7066 | 19.4655 | 38.486 | 4.317 | 0.251 | 166.1441 | 9.66 | 0.3798 | 0.41488
90 | 2 | 82.8785 | 546 | 90 | 2 | MDR | 11.3664 | 0.605 | 942.027 | 50.1415 | 0.804 | 0.836 | 9.1386 | 0.50578 | 757.3897 | 41.9183 | 82.8785 | 4.317 | 0.251 | 357.7864 | 20.8025 | 0.3798 | 0.41488
90 | 2 | 57.4392 | 546 | 90 | 2 | MDR | 11.3664 | 0.605 | 652.8751 | 34.7507 | 0.804 | 0.836 | 9.1386 | 0.50578 | 524.9116 | 29.0516 | 57.4392 | 4.317 | 0.251 | 247.9652 | 14.4172 | 0.3798 | 0.41488
90 | 2 | 114.2643 | 546 | 90 | 2 | MDR | 11.3664 | 0.605 | 1298.7697 | 69.1299 | 0.804 | 0.836 | 9.1386 | 0.50578 | 1044.2108 | 57.7926 | 114.2643 | 4.317 | 0.251 | 493.2791 | 28.6803 | 0.3798 | 0.41488
90 | 2 | 53.4492 | 546 | 90 | 2 | MDR | 11.3664 | 0.605 | 607.5234 | 32.3368 | 0.804 | 0.836 | 9.1386 | 0.50578 | 488.4488 | 27.0336 | 53.4492 | 4.317 | 0.251 | 230.7403 | 13.4158 | 0.3798 | 0.41488
90 | 2 | 105.3911 | 546 | 90 | 2 | MDR | 11.3664 | 0.605 | 1197.914 | 63.7616 | 0.804 | 0.836 | 9.1386 | 0.50578 | 963.1229 | 53.3047 | 105.3911 | 4.317 | 0.251 | 454.9736 | 26.4532 | 0.3798 | 0.41488
90 | 2 | 18.652 | 546 | 90 | 2 | MDR | 11.3664 | 0.605 | 212.0055 | 11.2845 | 0.804 | 0.836 | 9.1386 | 0.50578 | 170.4524 | 9.4338 | 18.652 | 4.317 | 0.251 | 80.5207 | 4.6817 | 0.3798 | 0.41488
91 | 2 | 62.5698 | 557 | 91 | 2 | MDR | 17.0725 | 0.876 | 1068.2246 | 54.8111 | 0.218 | 0.115 | 3.7218 | 0.10074 | 232.873 | 6.3033 | 62.5698 | 1.431 | 0.043 | 89.5374 | 2.6905 | 0.083819 | 0.049087
15 | 3 | 0.3506 | 49 | 15 | 3 | HDR | 15.855 | 1.386 | 5.5588 | 0.48594 | 0.471 | 0.496 | 7.4677 | 0.68746 | 2.6182 | 0.24102 | 0.3506 | 7.465 | 0.687 | 2.6173 | 0.24086 | 0.47083 | 0.49567
15 | 3 | 0.049562 | 49 | 15 | 3 | HDR | 15.855 | 1.386 | 0.78581 | 0.068693 | 0.471 | 0.496 | 7.4677 | 0.68746 | 0.37011 | 0.034072 | 0.049562 | 7.465 | 0.687 | 0.36998 | 0.034049 | 0.47083 | 0.49567
15 | 3 | 10.9482 | 49 | 15 | 3 | HDR | 15.855 | 1.386 | 173.5831 | 15.1742 | 0.471 | 0.496 | 7.4677 | 0.68746 | 81.7577 | 7.5264 | 10.9482 | 7.465 | 0.687 | 81.7281 | 7.5214 | 0.47083 | 0.49567
15 | 3 | 53.9511 | 49 | 15 | 3 | HDR | 15.855 | 1.386 | 855.3951 | 74.7763 | 0.471 | 0.496 | 7.4677 | 0.68746 | 402.8911 | 37.089 | 53.9511 | 7.465 | 0.687 | 402.7452 | 37.0644 | 0.47083 | 0.49567
15 | 3 | 7.5919 | 49 | 15 | 3 | HDR | 15.855 | 1.386 | 120.3695 | 10.5224 | 0.471 | 0.496 | 7.4677 | 0.68746 | 56.694 | 5.2191 | 7.5919 | 7.465 | 0.687 | 56.6735 | 5.2156 | 0.47083 | 0.49567
15 | 3 | 68.12 | 49 | 15 | 3 | HDR | 15.855 | 1.386 | 1080.0423 | 94.4143 | 0.471 | 0.496 | 7.4677 | 0.68746 | 508.6999 | 46.8295 | 68.12 | 7.465 | 0.687 | 508.5158 | 46.7984 | 0.47083 | 0.49567
15 | 3 | 2.2526 | 49 | 15 | 3 | HDR | 15.855 | 1.386 | 35.7153 | 3.1221 | 0.471 | 0.496 | 7.4677 | 0.68746 | 16.8219 | 1.5486 | 2.2526 | 7.465 | 0.687 | 16.8158 | 1.5476 | 0.47083 | 0.49567
15 | 3 | 0.025063 | 49 | 15 | 3 | HDR | 15.855 | 1.386 | 0.39737 | 0.034737 | 0.471 | 0.496 | 7.4677 | 0.68746 | 0.18716 | 0.01723 | 0.025063 | 7.465 | 0.687 | 0.1871 | 0.017218 | 0.47083 | 0.49567
15 | 3 | 36.138 | 49 | 15 | 3 | HDR | 15.855 | 1.386 | 572.9686 | 50.0873 | 0.471 | 0.496 | 7.4677 | 0.68746 | 269.8682 | 24.8433 | 36.138 | 7.465 | 0.687 | 269.7705 | 24.8268 | 0.47083 | 0.49567
15 | 3 | 13.3375 | 49 | 15 | 3 | HDR | 15.855 | 1.386 | 211.4652 | 18.4857 | 0.471 | 0.496 | 7.4677 | 0.68746 | 99.6001 | 9.1689 | 13.3375 | 7.465 | 0.687 | 99.5641 | 9.1628 | 0.47083 | 0.49567
15 | 3 | 5.7598 | 49 | 15 | 3 | HDR | 15.855 | 1.386 | 91.3216 | 7.9831 | 0.471 | 0.496 | 7.4677 | 0.68746 | 43.0125 | 3.9596 | 5.7598 | 7.465 | 0.687 | 42.9969 | 3.957 | 0.47083 | 0.49567
23 | 3 | 0.064392 | 122 | 23 | 3 | HDR | 15.1365 | 1.11 | 0.97467 | 0.071475 | 0.895 | 0.911 | 13.5472 | 1.0112 | 0.87233 | 0.065114 | 0.064392 | 13.544 | 1.011 | 0.87213 | 0.0651 | 0.89479 | 0.91081
23 | 3 | 5.0419 | 122 | 23 | 3 | HDR | 15.1365 | 1.11 | 76.3167 | 5.5965 | 0.895 | 0.911 | 13.5472 | 1.0112 | 68.3035 | 5.0984 | 5.0419 | 13.544 | 1.011 | 68.2874 | 5.0974 | 0.89479 | 0.91081
23 | 3 | 43.556 | 122 | 23 | 3 | HDR | 15.1365 | 1.11 | 659.2863 | 48.3471 | 0.895 | 0.911 | 13.5472 | 1.0112 | 590.0612 | 44.0442 | 43.556 | 13.544 | 1.011 | 589.9222 | 44.0351 | 0.89479 | 0.91081
23 | 3 | 53.7128 | 122 | 23 | 3 | HDR | 15.1365 | 1.11 | 813.0256 | 59.6212 | 0.895 | 0.911 | 13.5472 | 1.0112 | 727.658 | 54.315 | 53.7128 | 13.544 | 1.011 | 727.4866 | 54.3037 | 0.89479 | 0.91081
23 | 3 | 46.0739 | 122 | 23 | 3 | HDR | 15.1365 | 1.11 | 697.3986 | 51.142 | 0.895 | 0.911 | 13.5472 | 1.0112 | 624.1718 | 46.5904 | 46.0739 | 13.544 | 1.011 | 624.0248 | 46.5807 | 0.89479 | 0.91081
23 | 3 | 83.3542 | 122 | 23 | 3 | HDR | 15.1365 | 1.11 | 1261.6935 | 92.5232 | 0.895 | 0.911 | 13.5472 | 1.0112 | 1129.2156 | 84.2886 | 83.3542 | 13.544 | 1.011 | 1128.9497 | 84.2711 | 0.89479 | 0.91081
23 | 3 | 0.17253 | 122 | 23 | 3 | HDR | 15.1365 | 1.11 | 2.6116 | 0.19151 | 0.895 | 0.911 | 13.5472 | 1.0112 | 2.3374 | 0.17447 | 0.17253 | 13.544 | 1.011 | 2.3368 | 0.17443 | 0.89479 | 0.91081
39 | 3 | 1.0594 | 261 | 39 | 3 | HDR | 11.5112 | 1.269 | 12.1954 | 1.3444 | 1.075 | 1.082 | 12.3745 | 1.3731 | 13.1101 | 1.4547 | 1.0594 | 11.459 | 1.248 | 12.1401 | 1.3222 | 0.99547 | 0.98345
39 | 3 | 7.0551 | 261 | 39 | 3 | HDR | 11.5112 | 1.269 | 81.2128 | 8.953 | 1.075 | 1.082 | 12.3745 | 1.3731 | 87.3037 | 9.6871 | 7.0551 | 11.459 | 1.248 | 80.8447 | 8.8048 | 0.99547 | 0.98345
39 | 3 | 100.695 | 261 | 39 | 3 | HDR | 11.5112 | 1.269 | 1159.1178 | 127.7819 | 1.075 | 1.082 | 12.3745 | 1.3731 | 1246.0517 | 138.2601 | 100.695 | 11.459 | 1.248 | 1153.8639 | 125.6673 | 0.99547 | 0.98345
40 | 3 | 11.6667 | 273 | 40 | 3 | HDR | 24.9268 | 1.943 | 290.813 | 22.6684 | 0.877 | 0.884 | 21.8608 | 1.7176 | 255.043 | 20.0388 | 11.6667 | 21.854 | 1.718 | 254.9637 | 20.0434 | 0.87673 | 0.8842
40 | 3 | 22.6759 | 273 | 40 | 3 | HDR | 24.9268 | 1.943 | 565.2376 | 44.0593 | 0.877 | 0.884 | 21.8608 | 1.7176 | 495.7133 | 38.9484 | 22.6759 | 21.854 | 1.718 | 495.5592 | 38.9572 | 0.87673 | 0.8842
40 | 3 | 47.2694 | 273 | 40 | 3 | HDR | 24.9268 | 1.943 | 1178.2733 | 91.8443 | 0.877 | 0.884 | 21.8608 | 1.7176 | 1033.3457 | 81.1904 | 47.2694 | 21.854 | 1.718 | 1033.0244 | 81.2087 | 0.87673 | 0.8842
40 | 3 | 14.759 | 273 | 40 | 3 | HDR | 24.9268 | 1.943 | 367.8935 | 28.6767 | 0.877 | 0.884 | 21.8608 | 1.7176 | 322.6426 | 25.3502 | 14.759 | 21.854 | 1.718 | 322.5423 | 25.3559 | 0.87673 | 0.8842
40 | 3 | 5.9047 | 273 | 40 | 3 | HDR | 24.9268 | 1.943 | 147.1849 | 11.4728 | 0.877 | 0.884 | 21.8608 | 1.7176 | 129.0812 | 10.142 | 5.9047 | 21.854 | 1.718 | 129.0411 | 10.1443 | 0.87673 | 0.8842
40 | 3 | 19.1542 | 273 | 40 | 3 | HDR | 24.9268 | 1.943 | 477.4518 | 37.2165 | 0.877 | 0.884 | 21.8608 | 1.7176 | 418.7252 | 32.8994 | 19.1542 | 21.854 | 1.718 | 418.595 | 32.9068 | 0.87673 | 0.8842
40 | 3 | 131.1927 | 273 | 40 | 3 | HDR | 24.9268 | 1.943 | 3270.2136 | 254.9074 | 0.877 | 0.884 | 21.8608 | 1.7176 | 2867.9773 | 225.3382 | 131.1927 | 21.854 | 1.718 | 2867.0855 | 225.3891 | 0.87673 | 0.8842
40 | 3 | 58.7412 | 273 | 40 | 3 | HDR | 24.9268 | 1.943 | 1464.2291 | 114.1341 | 0.877 | 0.884 | 21.8608 | 1.7176 | 1284.1289 | 100.8945 | 58.7412 | 21.854 | 1.718 | 1283.7296 | 100.9173 | 0.87673 | 0.8842
41 | 3 | 0.016475 | 284 | 41 | 3 | HDR | 25.4619 | 1.917 | 0.41948 | 0.031583 | 0.961 | 0.923 | 24.4689 | 1.7694 | 0.40312 | 0.029151 | 0.016475 | 21.44 | 1.565 | 0.35322 | 0.025783 | 0.84204 | 0.81638
41 | 3 | 59.7735 | 284 | 41 | 3 | HDR | 25.4619 | 1.917 | 1521.9472 | 114.5858 | 0.961 | 0.923 | 24.4689 | 1.7694 | 1462.5913 | 105.7627 | 59.7735 | 21.44 | 1.565 | 1281.544 | 93.5455 | 0.84204 | 0.81638
41 | 3 | 7.7711 | 284 | 41 | 3 | HDR | 25.4619 | 1.917 | 197.8675 | 14.8972 | 0.961 | 0.923 | 24.4689 | 1.7694 | 190.1507 | 13.7501 | 7.7711 | 21.44 | 1.565 | 166.6128 | 12.1618 | 0.84204 | 0.81638
41 | 3 | 24.7095 | 284 | 41 | 3 | HDR | 25.4619 | 1.917 | 629.1506 | 47.3681 | 0.961 | 0.923 | 24.4689 | 1.7694 | 604.6137 | 43.7207 | 24.7095 | 21.44 | 1.565 | 529.7714 | 38.6703 | 0.84204 | 0.81638
41 | 3 | 0.060606 | 284 | 41 | 3 | HDR | 25.4619 | 1.917 | 1.5431 | 0.11618 | 0.961 | 0.923 | 24.4689 | 1.7694 | 1.483 | 0.10724 | 0.060606 | 21.44 | 1.565 | 1.2994 | 0.094848 | 0.84204 | 0.81638
41 | 3 | 37.562 | 284 | 41 | 3 | HDR | 25.4619 | 1.917 | 956.4011 | 72.0064 | 0.961 | 0.923 | 24.4689 | 1.7694 | 919.1014 | 66.4619 | 37.562 | 21.44 | 1.565 | 805.3302 | 58.7846 | 0.84204 | 0.81638
41 | 3 | 6.7097 | 284 | 41 | 3 | HDR | 25.4619 | 1.917 | 170.8406 | 12.8624 | 0.961 | 0.923 | 24.4689 | 1.7694 | 164.1778 | 11.872 | 6.7097 | 21.44 | 1.565 | 143.855 | 10.5006 | 0.84204 | 0.81638
90 | 3 | 0.35943 | 547 | 90 | 3 | HDR | 24.4137 | 2.012 | 8.775 | 0.72317 | 0.804 | 0.836 | 19.6286 | 1.682 | 7.0551 | 0.60457 | 0.35943 | 9.268 | 0.84 | 3.3312 | 0.30192 | 0.37962 | 0.4175
90 | 3 | 4.6551 | 547 | 90 | 3 | HDR | 24.4137 | 2.012 | 113.6492 | 9.3661 | 0.804 | 0.836 | 19.6286 | 1.682 | 91.374 | 7.8301 | 4.6551 | 9.268 | 0.84 | 43.1438 | 3.9103 | 0.37962 | 0.4175
90 | 3 | 33.8979 | 547 | 90 | 3 | HDR | 24.4137 | 2.012 | 827.5733 | 68.2025 | 0.804 | 0.836 | 19.6286 | 1.682 | 665.3689 | 57.0173 | 33.8979 | 9.268 | 0.84 | 314.1654 | 28.4742 | 0.37962 | 0.4175
90 | 3 | 0.10316 | 547 | 90 | 3 | HDR | 24.4137 | 2.012 | 2.5185 | 0.20756 | 0.804 | 0.836 | 19.6286 | 1.682 | 2.0249 | 0.17352 | 0.10316 | 9.268 | 0.84 | 0.9561 | 0.086655 | 0.37962 | 0.4175
90 | 3 | 18.6212 | 547 | 90 | 3 | HDR | 24.4137 | 2.012 | 454.6124 | 37.4658 | 0.804 | 0.836 | 19.6286 | 1.682 | 365.5084 | 31.3214 | 18.6212 | 9.268 | 0.84 | 172.5811 | 15.6418 | 0.37962 | 0.4175
90 | 3 | 10.664 | 547 | 90 | 3 | HDR | 24.4137 | 2.012 | 260.3477 | 21.4559 | 0.804 | 0.836 | 19.6286 | 1.682 | 209.3196 | 17.9372 | 10.664 | 9.268 | 0.84 | 98.8338 | 8.9577 | 0.37962 | 0.4175
90 | 3 | 12.5765 | 547 | 90 | 3 | HDR | 24.4137 | 2.012 | 307.0396 | 25.3039 | 0.804 | 0.836 | 19.6286 | 1.682 | 246.8599 | 21.1541 | 12.5765 | 9.268 | 0.84 | 116.5591 | 10.5643 | 0.37962 | 0.4175
90 | 3 | 15.5696 | 547 | 90 | 3 | HDR | 24.4137 | 2.012 | 380.1112 | 31.326 | 0.804 | 0.836 | 19.6286 | 1.682 | 305.6094 | 26.1885 | 15.5696 | 9.268 | 0.84 | 144.2987 | 13.0784 | 0.37962 | 0.4175
15 | 4 | 0.1371 | 50 | 15 | 4 | IND | 9.745 | 0.997 | 1.3361 | 0.13669 | 0.468 | 0.494 | 4.5607 | 0.49252 | 0.62528 | 0.067525 | 0.1371 | 4.565 | 0.492 | 0.62587 | 0.067454 | 0.46845 | 0.49348
15 | 4 | 0.12534 | 50 | 15 | 4 | IND | 9.745 | 0.997 | 1.2215 | 0.12497 | 0.468 | 0.494 | 4.5607 | 0.49252 | 0.57165 | 0.061734 | 0.12534 | 4.565 | 0.492 | 0.57219 | 0.061669 | 0.46845 | 0.49348
15 | 4 | 2.8796 | 50 | 15 | 4 | IND | 9.745 | 0.997 | 28.0613 | 2.8709 | 0.468 | 0.494 | 4.5607 | 0.49252 | 13.1327 | 1.4182 | 2.8796 | 4.565 | 0.492 | 13.1452 | 1.4167 | 0.46845 | 0.49348
15 | 4 | 20.8359 | 50 | 15 | 4 | IND | 9.745 | 0.997 | 203.0453 | 20.7733 | 0.468 | 0.494 | 4.5607 | 0.49252 | 95.0252 | 10.262 | 20.8359 | 4.565 | 0.492 | 95.1157 | 10.2512 | 0.46845 | 0.49348
15 | 4 | 44.2512 | 50 | 15 | 4 | IND | 9.745 | 0.997 | 431.2276 | 44.1184 | 0.468 | 0.494 | 4.5607 | 0.49252 | 201.8145 | 21.7945 | 44.2512 | 4.565 | 0.492 | 202.0066 | 21.7716 | 0.46845 | 0.49348
15 | 4 | 0.001951 | 50 | 15 | 4 | IND | 9.745 | 0.997 | 0.019012 | 0.0019451 | 0.468 | 0.494 | 4.5607 | 0.49252 | 0.0088978 | 0.0009609 | 0.001951 | 4.565 | 0.492 | 0.0089063 | 0.00095989 | 0.46845 | 0.49348
15 | 4 | 2.334 | 50 | 15 | 4 | IND | 9.745 | 0.997 | 22.7448 | 2.327 | 0.468 | 0.494 | 4.5607 | 0.49252 | 10.6446 | 1.1495 | 2.334 | 4.565 | 0.492 | 10.6547 | 1.1483 | 0.46845 | 0.49348
15 | 4 | 0.03106 | 50 | 15 | 4 | IND | 9.745 | 0.997 | 0.30268 | 0.030967 | 0.468 | 0.494 | 4.5607 | 0.49252 | 0.14165 | 0.015298 | 0.03106 | 4.565 | 0.492 | 0.14179 | 0.015282 | 0.46845 | 0.49348
15 | 4 | 0.025631 | 50 | 15 | 4 | IND | 9.745 | 0.997 | 0.24977 | 0.025554 | 0.468 | 0.494 | 4.5607 | 0.49252 | 0.11689 | 0.012624 | 0.025631 | 4.565 | 0.492 | 0.11701 | 0.01261 | 0.46845 | 0.49348
15 | 4 | 0.002729 | 50 | 15 | 4 | IND | 9.745 | 0.997 | 0.026594 | 0.0027208 | 0.468 | 0.494 | 4.5607 | 0.49252 | 0.012446 | 0.0013441 | 0.002729 | 4.565 | 0.492 | 0.012458 | 0.0013427 | 0.46845 | 0.49348
15 | 4 | 10.6626 | 50 | 15 | 4 | IND | 9.745 | 0.997 | 103.9073 | 10.6306 | 0.468 | 0.494 | 4.5607 | 0.49252 | 48.6286 | 5.2515 | 10.6626 | 4.565 | 0.492 | 48.6749 | 5.246 | 0.46845 | 0.49348
15 | 4 | 0.00081 | 50 | 15 | 4 | IND | 9.745 | 0.997 | 0.0078934 | 0.00080757 | 0.468 | 0.494 | 4.5607 | 0.49252 | 0.0036941 | 0.00039894 | 0.00081 | 4.565 | 0.492 | 0.0036977 | 0.00039852 | 0.46845 | 0.49348
15 | 4 | 0.015046 | 50 | 15 | 4 | IND | 9.745 | 0.997 | 0.14662 | 0.015001 | 0.468 | 0.494 | 4.5607 | 0.49252 | 0.06862 | 0.0074104 | 0.015046 | 4.565 | 0.492 | 0.068685 | 0.0074026 | 0.46845 | 0.49348
15 | 4 | 0.016348 | 50 | 15 | 4 | IND | 9.745 | 0.997 | 0.15931 | 0.016299 | 0.468 | 0.494 | 4.5607 | 0.49252 | 0.074558 | 0.0080517 | 0.016348 | 4.565 | 0.492 | 0.074629 | 0.0080432 | 0.46845 | 0.49348
15 | 4 | 4.1936 | 50 | 15 | 4 | IND | 9.745 | 0.997 | 40.8671 | 4.1811 | 0.468 | 0.494 | 4.5607 | 0.49252 | 19.1258 | 2.0654 | 4.1936 | 4.565 | 0.492 | 19.144 | 2.0633 | 0.46845 | 0.49348
15 | 4 | 2.3152 | 50 | 15 | 4 | IND | 9.745 | 0.997 | 22.5614 | 2.3082 | 0.468 | 0.494 | 4.5607 | 0.49252 | 10.5587 | 1.1403 | 2.3152 | 4.565 | 0.492 | 10.5688 | 1.1391 | 0.46845 | 0.49348
15 | 4 | 1.9362 | 50 | 15 | 4 | IND | 9.745 | 0.997 | 18.8684 | 1.9304 | 0.468 | 0.494 | 4.5607 | 0.49252 | 8.8304 | 0.95362 | 1.9362 | 4.565 | 0.492 | 8.8388 | 0.95262 | 0.46845 | 0.49348
15 | 4 | 0.039741 | 50 | 15 | 4 | IND | 9.745 | 0.997 | 0.38728 | 0.039622 | 0.468 | 0.494 | 4.5607 | 0.49252 | 0.18125 | 0.019573 | 0.039741 | 4.565 | 0.492 | 0.18142 | 0.019553 | 0.46845 | 0.49348
15 | 4 | 0.0018 | 50 | 15 | 4 | IND | 9.745 | 0.997 | 0.017541 | 0.0017946 | 0.468 | 0.494 | 4.5607 | 0.49252 | 0.0082092 | 0.00088653 | 0.0018 | 4.565 | 0.492 | 0.008217 | 0.0008856 | 0.46845 | 0.49348
15 | 4 | 39.6472 | 50 | 15 | 4 | IND | 9.745 | 0.997 | 386.3623 | 39.5283 | 0.468 | 0.494 | 4.5607 | 0.49252 | 180.8176 | 19.527 | 39.6472 | 4.565 | 0.492 | 180.9897 | 19.5064 | 0.46845 | 0.49348
15 | 4 | 30.2382 | 50 | 15 | 4 | IND | 9.745 | 0.997 | 294.6715 | 30.1475 | 0.468 | 0.494 | 4.5607 | 0.49252 | 137.9063 | 14.8929 | 30.2382 | 4.565 | 0.492 | 138.0375 | 14.8772 | 0.46845 | 0.49348
21 | 4 | 0.053027 | 103 | 21 | 4 | IND | 10.5311 | 1.016 | 0.55843 | 0.053875 | 0.569 | 0.516 | 5.9922 | 0.52426 | 0.31775 | 0.0278 | 0.053027 | 5.358 | 0.477 | 0.28412 | 0.025294 | 0.50878 | 0.46949
21 | 4 | 0.27626 | 103 | 21 | 4 | IND | 10.5311 | 1.016 | 2.9094 | 0.28068 | 0.569 | 0.516 | 5.9922 | 0.52426 | 1.6554 | 0.14483 | 0.27626 | 5.358 | 0.477 | 1.4802 | 0.13178 | 0.50878 | 0.46949
21 | 4 | 0.10429 | 103 | 21 | 4 | IND | 10.5311 | 1.016 | 1.0983 | 0.10596 | 0.569 | 0.516 | 5.9922 | 0.52426 | 0.62496 | 0.054677 | 0.10429 | 5.358 | 0.477 | 0.55881 | 0.049749 | 0.50878 | 0.46949
23 | 4 | 2.1017 | 123 | 23 | 4 | IND | 10.0422 | 0.85 | 21.1052 | 1.7864 | 0.893 | 0.909 | 8.9677 | 0.77265 | 18.847 | 1.6238 | 2.1017 | 8.963 | 0.773 | 18.8371 | 1.6246 | 0.89253 | 0.90941
23 | 4 | 17.89 | 123 | 23 | 4 | IND | 10.0422 | 0.85 | 179.6551 | 15.2065 | 0.893 | 0.909 | 8.9677 | 0.77265 | 160.432 | 13.8227 | 17.89 | 8.963 | 0.773 | 160.3478 | 13.8289 | 0.89253 | 0.90941
23 | 4 | 1.8386 | 123 | 23 | 4 | IND | 10.0422 | 0.85 | 18.4633 | 1.5628 | 0.893 | 0.909 | 8.9677 | 0.77265 | 16.4877 | 1.4206 | 1.8386 | 8.963 | 0.773 | 16.479 | 1.4212 | 0.89253 | 0.90941
23 | 4 | 6.8765 | 123 | 23 | 4 | IND | 10.0422 | 0.85 | 69.0552 | 5.845 | 0.893 | 0.909 | 8.9677 | 0.77265 | 61.6663 | 5.3131 | 6.8765 | 8.963 | 0.773 | 61.6339 | 5.3155 | 0.89253 | 0.90941
23 | 4 | 4.6238 | 123 | 23 | 4 | IND | 10.0422 | 0.85 | 46.4328 | 3.9302 | 0.893 | 0.909 | 8.9677 | 0.77265 | 41.4645 | 3.5725 | 4.6238 | 8.963 | 0.773 | 41.4427 | 3.5742 | 0.89253 | 0.90941
23 | 4 | 52.9026 | 123 | 23 | 4 | IND | 10.0422 | 0.85 | 531.2592 | 44.9672 | 0.893 | 0.909 | 8.9677 | 0.77265 | 474.4145 | 40.8752 | 52.9026 | 8.963 | 0.773 | 474.1657 | 40.8937 | 0.89253 | 0.90941
23 | 4 | 0.29317 | 123 | 23 | 4 | IND | 10.0422 | 0.85 | 2.9441 | 0.24919 | 0.893 | 0.909 | 8.9677 | 0.77265 | 2.6291 | 0.22652 | 0.29317 | 8.963 | 0.773 | 2.6277 | 0.22662 | 0.89253 | 0.90941
23 | 4 | 6.0373 | 123 | 23 | 4 | IND | 10.0422 | 0.85 | 60.628 | 5.1317 | 0.893 | 0.909 | 8.9677 | 0.77265 | 54.1408 | 4.6647 | 6.0373 | 8.963 | 0.773 | 54.1124 | 4.6668 | 0.89253 | 0.90941
23 | 4 | 5.2512 | 123 | 23 | 4 | IND | 10.0422 | 0.85 | 52.734 | 4.4635 | 0.893 | 0.909 | 8.9677 | 0.77265 | 47.0915 | 4.0574 | 5.2512 | 8.963 | 0.773 | 47.0668 | 4.0592 | 0.89253 | 0.90941
23 | 4 | 0.73309 | 123 | 23 | 4 | IND | 10.0422 | 0.85 | 7.3619 | 0.62313 | 0.893 | 0.909 | 8.9677 | 0.77265 | 6.5741 | 0.56642 | 0.73309 | 8.963 | 0.773 | 6.5707 | 0.56668 | 0.89253 | 0.90941
23 | 4 | 27.1201 | 123 | 23 | 4 | IND | 10.0422 | 0.85 | 272.3464 | 23.0521 | 0.893 | 0.909 | 8.9677 | 0.77265 | 243.2053 | 20.9544 | 27.1201 | 8.963 | 0.773 | 243.0778 | 20.9639 | 0.89253 | 0.90941
23 | 4 | 12.8032 | 123 | 23 | 4 | IND | 10.0422 | 0.85 | 128.5726 | 10.8827 | 0.893 | 0.909 | 8.9677 | 0.77265 | 114.8154 | 9.8924 | 12.8032 | 8.963 | 0.773 | 114.7551 | 9.8969 | 0.89253 | 0.90941
23 | 4 | 0.19956 | 123 | 23 | 4 | IND | 10.0422 | 0.85 | 2.0041 | 0.16963 | 0.893 | 0.909 | 8.9677 | 0.77265 | 1.7896 | 0.15419 | 0.19956 | 8.963 | 0.773 | 1.7887 | 0.15426 | 0.89253 | 0.90941
23 | 4 | 0.12325 | 123 | 23 | 4 | IND | 10.0422 | 0.85 | 1.2377 | 0.10476 | 0.893 | 0.909 | 8.9677 | 0.77265 | 1.1053 | 0.095228 | 0.12325 | 8.963 | 0.773 | 1.1047 | 0.095271 | 0.89253 | 0.90941
23 | 4 | 0.11515 | 123 | 23 | 4 | IND | 10.0422 | 0.85 | 1.1563 | 0.097876 | 0.893 | 0.909 | 8.9677 | 0.77265 | 1.0326 | 0.088969 | 0.11515 | 8.963 | 0.773 | 1.0321 | 0.089009 | 0.89253 | 0.90941
23 | 4 | 2.8494 | 123 | 23 | 4 | IND | 10.0422 | 0.85 | 28.6141 | 2.422 | 0.893 | 0.909 | 8.9677 | 0.77265 | 25.5524 | 2.2016 | 2.8494 | 8.963 | 0.773 | 25.539 | 2.2026 | 0.89253 | 0.90941
38 | 4 | 0.40896 | 250 | 38 | 4 | IND | 13.0332 | 1.643 | 5.33 | 0.67191 | 0.746 | 0.728 | 9.7228 | 1.1961 | 3.9762 | 0.48915 | 0.40896 | 9.718 | 1.196 | 3.9742 | 0.48911 | 0.74564 | 0.72794
38 | 4 | 6.5466 | 250 | 38 | 4 | IND | 13.0332 | 1.643 | 85.3229 | 10.756 | 0.746 | 0.728 | 9.7228 | 1.1961 | 63.6509 | 7.8304 | 6.5466 | 9.718 | 1.196 | 63.6197 | 7.8297 | 0.74564 | 0.72794
39 | 4 | 0.013134 | 262 | 39 | 4 | IND | 9.1209 | 1.105 | 0.11979 | 0.014513 | 1.075 | 1.081 | 9.805 | 1.1945 | 0.12878 | 0.015689 | 0.013134 | 9.077 | 1.086 | 0.11922 | 0.014264 | 0.99518 | 0.98281
39 | 4 | 0.16633 | 262 | 39 | 4 | IND | 9.1209 | 1.105 | 1.517 | 0.18379 | 1.075 | 1.081 | 9.805 | 1.1945 | 1.6308 | 0.19868 | 0.16633 | 9.077 | 1.086 | 1.5097 | 0.18063 | 0.99518 | 0.98281
39 | 4 | 2.4423 | 262 | 39 | 4 | IND | 9.1209 | 1.105 | 22.276 | 2.6987 | 1.075 | 1.081 | 9.805 | 1.1945 | 23.9467 | 2.9173 | 2.4423 | 9.077 | 1.086 | 22.1688 | 2.6523 | 0.99518 | 0.98281
39 | 4 | 1.4623 | 262 | 39 | 4 | IND | 9.1209 | 1.105 | 13.3378 | 1.6159 | 1.075 | 1.081 | 9.805 | 1.1945 | 14.3381 | 1.7468 | 1.4623 | 9.077 | 1.086 | 13.2736 | 1.5881 | 0.99518 | 0.98281
39 | 4 | 0.60825 | 262 | 39 | 4 | IND | 9.1209 | 1.105 | 5.5478 | 0.67211 | 1.075 | 1.081 | 9.805 | 1.1945 | 5.9639 | 0.72655 | 0.60825 | 9.077 | 1.086 | 5.5211 | 0.66056 | 0.99518 | 0.98281
39 | 4 | 0.67665 | 262 | 39 | 4 | IND | 9.1209 | 1.105 | 6.1717 | 0.7477 | 1.075 | 1.081 | 9.805 | 1.1945 | 6.6345 | 0.80826 | 0.67665 | 9.077 | 1.086 | 6.1419 | 0.73484 | 0.99518 | 0.98281
39 | 4 | 0.013986 | 262 | 39 | 4 | IND | 9.1209 | 1.105 | 0.12757 | 0.015455 | 1.075 | 1.081 | 9.805 | 1.1945 | 0.13713 | 0.016706 | 0.013986 | 9.077 | 1.086 | 0.12695 | 0.015189 | 0.99518 | 0.98281
39 | 4 | 0.10043 | 262 | 39 | 4 | IND | 9.1209 | 1.105 | 0.91599 | 0.11097 | 1.075 | 1.081 | 9.805 | 1.1945 | 0.98469 | 0.11996 | 0.10043 | 9.077 | 1.086 | 0.91158 | 0.10906 | 0.99518 | 0.98281
39 | 4 | 1.2306 | 262 | 39 | 4 | IND | 9.1209 | 1.105 | 11.2243 | 1.3598 | 1.075 | 1.081 | 9.805 | 1.1945 | 12.0661 | 1.47 | 1.2306 | 9.077 | 1.086 | 11.1702 | 1.3364 | 0.99518 | 0.98281
39 | 4 | 0.87018 | 262 | 39 | 4 | IND | 9.1209 | 1.105 | 7.9369 | 0.96155 | 1.075 | 1.081 | 9.805 | 1.1945 | 8.5322 | 1.0394 | 0.87018 | 9.077 | 1.086 | 7.8987 | 0.94502 | 0.99518 | 0.98281
39 | 4 | 33.9224 | 262 | 39 | 4 | IND | 9.1209 | 1.105 | 309.4041 | 37.4843 | 1.075 | 1.081 | 9.805 | 1.1945 | 332.6094 | 40.5205 | 33.9224 | 9.077 | 1.086 | 307.914 | 36.8398 | 0.99518 | 0.98281
39 | 4 | 3.3935 | 262 | 39 | 4 | IND | 9.1209 | 1.105 | 30.9516 | 3.7498 | 1.075 | 1.081 | 9.805 | 1.1945 | 33.273 | 4.0535 | 3.3935 | 9.077 | 1.086 | 30.8025 | 3.6853 | 0.99518 | 0.98281
39 | 4 | 0.20047 | 262 | 39 | 4 | IND | 9.1209 | 1.105 | 1.8285 | 0.22152 | 1.075 | 1.081 | 9.805 | 1.1945 | 1.9656 | 0.23946 | 0.20047 | 9.077 | 1.086 | 1.8197 | 0.21771 | 0.99518 | 0.98281
39 | 4 | 9.6961 | 262 | 39 | 4 | IND | 9.1209 | 1.105 | 88.4373 | 10.7142 | 1.075 | 1.081 | 9.805 | 1.1945 | 95.0701 | 11.582 | 9.6961 | 9.077 | 1.086 | 88.0114 | 10.53 | 0.99518 | 0.98281
40 | 4 | 2.2552 | 274 | 40 | 4 | IND | 14.4118 | 1.299 | 32.5021 | 2.9296 | 0.876 | 0.883 | 12.6248 | 1.147 | 28.4719 | 2.5868 | 2.2552 | 12.618 | 1.147 | 28.4566 | 2.5868 | 0.87553 | 0.88299
40 | 4 | 2.2886 | 274 | 40 | 4 | IND | 14.4118 | 1.299 | 32.9835 | 2.9729 | 0.876 | 0.883 | 12.6248 | 1.147 | 28.8936 | 2.6251 | 2.2886 | 12.618 | 1.147 | 28.8781 | 2.6251 | 0.87553 | 0.88299
40 | 4 | 6.3946 | 274 | 40 | 4 | IND | 14.4118 | 1.299 | 92.1584 | 8.3066 | 0.876 | 0.883 | 12.6248 | 1.147 | 80.7307 | 7.3347 | 6.3946 | 12.618 | 1.147 | 80.6874 | 7.3346 | 0.87553 | 0.88299
40 | 4 | 1.39 | 274 | 40 | 4 | IND | 14.4118 | 1.299 | 20.0319 | 1.8056 | 0.876 | 0.883 | 12.6248 | 1.147 | 17.548 | 1.5943 | 1.39 | 12.618 | 1.147 | 17.5386 | 1.5943 | 0.87553 | 0.88299
40 | 4 | 1.1999 | 274 | 40 | 4 | IND | 14.4118 | 1.299 | 17.2922 | 1.5586 | 0.876 | 0.883 | 12.6248 | 1.147 | 15.1479 | 1.3763 | 1.1999 | 12.618 | 1.147 | 15.1398 | 1.3762 | 0.87553 | 0.88299
40 | 4 | 9.7592 | 274 | 40 | 4 | IND | 14.4118 | 1.299 | 140.6477 | 12.6772 | 0.876 | 0.883 | 12.6248 | 1.147 | 123.2074 | 11.1939 | 9.7592 | 12.618 | 1.147 | 123.1413 | 11.1938 | 0.87553 | 0.88299
40 | 4 | 2.5722 | 274 | 40 | 4 | IND | 14.4118 | 1.299 | 37.0702 | 3.3413 | 0.876 | 0.883 | 12.6248 | 1.147 | 32.4735 | 2.9504 | 2.5722 | 12.618 | 1.147 | 32.4561 | 2.9503 | 0.87553 | 0.88299
40 | 4 | 0.31316 | 274 | 40 | 4 | IND | 14.4118 | 1.299 | 4.5132 | 0.40679 | 0.876 | 0.883 | 12.6248 | 1.147 | 3.9536 | 0.3592 | 0.31316 | 12.618 | 1.147 | 3.9514 | 0.35919 | 0.87553 | 0.88299
40 | 4 | 0.032789 | 274 | 40 | 4 | IND | 14.4118 | 1.299 | 0.47255 | 0.042593 | 0.876 | 0.883 | 12.6248 | 1.147 | 0.41395 | 0.03761 | 0.032789 | 12.618 | 1.147 | 0.41373 | 0.037609 | 0.87553 | 0.88299
40 | 4 | 2.3e-05 | 274 | 40 | 4 | IND | 14.4118 | 1.299 | 0.00033147 | 2.9877e-05 | 0.876 | 0.883 | 12.6248 | 1.147 | 0.00029037 | 2.6381e-05 | 2.3e-05 | 12.618 | 1.147 | 0.00029021 | 2.6381e-05 | 0.87553 | 0.88299
40 | 4 | 0.22667 | 274 | 40 | 4 | IND | 14.4118 | 1.299 | 3.2668 | 0.29445 | 0.876 | 0.883 | 12.6248 | 1.147 | 2.8617 | 0.26 | 0.22667 | 12.618 | 1.147 | 2.8602 | 0.26 | 0.87553 | 0.88299
40 | 4 | 31.3936 | 274 | 40 | 4 | IND | 14.4118 | 1.299 | 452.4389 | 40.7802 | 0.876 | 0.883 | 12.6248 | 1.147 | 396.3365 | 36.0089 | 31.3936 | 12.618 | 1.147 | 396.1239 | 36.0084 | 0.87553 | 0.88299
40 | 4 | 0.0016 | 274 | 40 | 4 | IND | 14.4118 | 1.299 | 0.023059 | 0.0020784 | 0.876 | 0.883 | 12.6248 | 1.147 | 0.0202 | 0.0018352 | 0.0016 | 12.618 | 1.147 | 0.020189 | 0.0018352 | 0.87553 | 0.88299
40 | 4 | 5.8231 | 274 | 40 | 4 | IND | 14.4118 | 1.299 | 83.9223 | 7.5643 | 0.876 | 0.883 | 12.6248 | 1.147 | 73.5159 | 6.6793 | 5.8231 | 12.618 | 1.147 | 73.4765 | 6.6792 | 0.87553 | 0.88299
40 | 4 | 0.11858 | 274 | 40 | 4 | IND | 14.4118 | 1.299 | 1.7089 | 0.15403 | 0.876 | 0.883 | 12.6248 | 1.147 | 1.497 | 0.13601 | 0.11858 | 12.618 | 1.147 | 1.4962 | 0.13601 | 0.87553 | 0.88299
40 | 4 | 0.017519 | 274 | 40 | 4 | IND | 14.4118 | 1.299 | 0.25248 | 0.022757 | 0.876 | 0.883 | 12.6248 | 1.147 | 0.22117 | 0.020095 | 0.017519 | 12.618 | 1.147 | 0.22105 | 0.020094 | 0.87553 | 0.88299
40 | 4 | 0.76768 | 274 | 40 | 4 | IND | 14.4118 | 1.299 | 11.0637 | 0.99722 | 0.876 | 0.883 | 12.6248 | 1.147 | 9.6918 | 0.88054 | 0.76768 | 12.618 | 1.147 | 9.6866 | 0.88053 | 0.87553 | 0.88299
40 | 4 | 13.2214 | 274 | 40 | 4 | IND | 14.4118 | 1.299 | 190.545 | 17.1746 | 0.876 | 0.883 | 12.6248 | 1.147 | 166.9174 | 15.1652 | 13.2214 | 12.618 | 1.147 | 166.8279 | 15.165 | 0.87553 | 0.88299
41 | 4 | 8.5818 | 285 | 41 | 4 | IND | 15.0465 | 1.299 | 129.1268 | 11.1478 | 0.961 | 0.924 | 14.4597 | 1.2003 | 124.0908 | 10.3006 | 8.5818 | 12.656 | 1.059 | 108.6116 | 9.0882 | 0.84112 | 0.81524
41 | 4 | 1.2313 | 285 | 41 | 4 | IND | 15.0465 | 1.299 | 18.5267 | 1.5995 | 0.961 | 0.924 | 14.4597 | 1.2003 | 17.8042 | 1.4779 | 1.2313 | 12.656 | 1.059 | 15.5833 | 1.3039 | 0.84112 | 0.81524
41 | 4 | 0.027604 | 285 | 41 | 4 | IND | 15.0465 | 1.299 | 0.41534 | 0.035858 | 0.961 | 0.924 | 14.4597 | 1.2003 | 0.39915 | 0.033132 | 0.027604 | 12.656 | 1.059 | 0.34936 | 0.029233 | 0.84112 | 0.81524
41 | 4 | 0.003961 | 285 | 41 | 4 | IND | 15.0465 | 1.299 | 0.059599 | 0.0051453 | 0.961 | 0.924 | 14.4597 | 1.2003 | 0.057275 | 0.0047543 | 0.003961 | 12.656 | 1.059 | 0.05013 | 0.0041947 | 0.84112 | 0.81524
41 | 4 | 0.050988 | 285 | 41 | 4 | IND | 15.0465 | 1.299 | 0.76719 | 0.066233 | 0.961 | 0.924 | 14.4597 | 1.2003 | 0.73727 | 0.0612 | 0.050988 | 12.656 | 1.059 | 0.6453 | 0.053996 | 0.84112 | 0.81524
41 | 4 | 6.3437 | 285 | 41 | 4 | IND | 15.0465 | 1.299 | 95.4509 | 8.2405 | 0.961 | 0.924 | 14.4597 | 1.2003 | 91.7283 | 7.6142 | 6.3437 | 12.656 | 1.059 | 80.286 | 6.718 | 0.84112 | 0.81524
41 | 4 | 0.50333 | 285 | 41 | 4 | IND | 15.0465 | 1.299 | 7.5733 | 0.65382 | 0.961 | 0.924 | 14.4597 | 1.2003 | 7.278 | 0.60413 | 0.50333 | 12.656 | 1.059 | 6.3701 | 0.53302 | 0.84112 | 0.81524
41 | 4 | 0.015163 | 285 | 41 | 4 | IND | 15.0465 | 1.299 | 0.22815 | 0.019697 | 0.961 | 0.924 | 14.4597 | 1.2003 | 0.21925 | 0.0182 | 0.015163 | 12.656 | 1.059 | 0.1919 | 0.016058 | 0.84112 | 0.81524
41 | 4 | 0.000213 | 285 | 41 | 4 | IND | 15.0465 | 1.299 | 0.0032049 | 0.00027669 | 0.961 | 0.924 | 14.4597 | 1.2003 | 0.0030799 | 0.00025566 | 0.000213 | 12.656 | 1.059 | 0.0026957 | 0.00022557 | 0.84112 | 0.81524
41 | 4 | 16.063 | 285 | 41 | 4 | IND | 15.0465 | 1.299 | 241.692 | 20.8658 | 0.961 | 0.924 | 14.4597 | 1.2003 | 232.266 | 19.28 | 16.063 | 12.656 | 1.059 | 203.293 | 17.0107 | 0.84112 | 0.81524
41 | 4 | 0.081233 | 285 | 41 | 4 | IND | 15.0465 | 1.299 | 1.2223 | 0.10552 | 0.961 | 0.924 | 14.4597 | 1.2003 | 1.1746 | 0.097502 | 0.081233 | 12.656 | 1.059 | 1.0281 | 0.086026 | 0.84112 | 0.81524
41 | 4 | 17.9914 | 285 | 41 | 4 | IND | 15.0465 | 1.299 | 270.7078 | 23.3708 | 0.961 | 0.924 | 14.4597 | 1.2003 | 260.1502 | 21.5946 | 17.9914 | 12.656 | 1.059 | 227.6989 | 19.0529 | 0.84112 | 0.81524
90 | 4 | 0.045668 | 548 | 90 | 4 | IND | 14.9374 | 1.425 | 0.68216 | 0.065077 | 0.803 | 0.836 | 11.9947 | 1.1913 | 0.54777 | 0.054404 | 0.045668 | 5.645 | 0.592 | 0.2578 | 0.027035 | 0.37791 | 0.41544
90 | 4 | 6.4625 | 548 | 90 | 4 | IND | 14.9374 | 1.425 | 96.5333 | 9.2091 | 0.803 | 0.836 | 11.9947 | 1.1913 | 77.5162 | 7.6988 | 6.4625 | 5.645 | 0.592 | 36.481 | 3.8258 | 0.37791 | 0.41544
90 | 4 | 6.3686 | 548 | 90 | 4 | IND | 14.9374 | 1.425 | 95.1302 | 9.0753 | 0.803 | 0.836 | 11.9947 | 1.1913 | 76.3896 | 7.5869 | 6.3686 | 5.645 | 0.592 | 35.9508 | 3.7702 | 0.37791 | 0.41544
90 | 4 | 29.2521 | 548 | 90 | 4 | IND | 14.9374 | 1.425 | 436.9494 | 41.6842 | 0.803 | 0.836 | 11.9947 | 1.1913 | 350.8704 | 34.848 | 29.2521 | 5.645 | 0.592 | 165.128 | 17.3172 | 0.37791 | 0.41544
90 | 4 | 0.002768 | 548 | 90 | 4 | IND | 14.9374 | 1.425 | 0.041347 | 0.0039444 | 0.803 | 0.836 | 11.9947 | 1.1913 | 0.033201 | 0.0032975 | 0.002768 | 5.645 | 0.592 | 0.015625 | 0.0016387 | 0.37791 | 0.41544
90 | 4 | 4.7059 | 548 | 90 | 4 | IND | 14.9374 | 1.425 | 70.2939 | 6.7059 | 0.803 | 0.836 | 11.9947 | 1.1913 | 56.446 | 5.6062 | 4.7059 | 5.645 | 0.592 | 26.5649 | 2.7859 | 0.37791 | 0.41544
90 | 4 | 3.2745 | 548 | 90 | 4 | IND | 14.9374 | 1.425 | 48.9125 | 4.6662 | 0.803 | 0.836 | 11.9947 | 1.1913 | 39.2767 | 3.9009 | 3.2745 | 5.645 | 0.592 | 18.4846 | 1.9385 | 0.37791 | 0.41544
90 | 4 | 8.323 | 548 | 90 | 4 | IND | 14.9374 | 1.425 | 124.3231 | 11.8602 | 0.803 | 0.836 | 11.9947 | 1.1913 | 99.8315 | 9.9151 | 8.323 | 5.645 | 0.592 | 46.9831 | 4.9272 | 0.37791 | 0.41544
90 | 4 | 5.8403 | 548 | 90 | 4 | IND | 14.9374 | 1.425 | 87.2391 | 8.3225 | 0.803 | 0.836 | 11.9947 | 1.1913 | 70.053 | 6.9576 | 5.8403 | 5.645 | 0.592 | 32.9686 | 3.4575 | 0.37791 | 0.41544
90 | 4 | 0.087503 | 548 | 90 | 4 | IND | 14.9374 | 1.425 | 1.3071 | 0.12469 | 0.803 | 0.836 | 11.9947 | 1.1913 | 1.0496 | 0.10424 | 0.087503 | 5.645 | 0.592 | 0.49395 | 0.051802 | 0.37791 | 0.41544
90 | 4 | 0.020565 | 548 | 90 | 4 | IND | 14.9374 | 1.425 | 0.30719 | 0.029305 | 0.803 | 0.836 | 11.9947 | 1.1913 | 0.24667 | 0.024499 | 0.020565 | 5.645 | 0.592 | 0.11609 | 0.012174 | 0.37791 | 0.41544
90 | 4 | 0.000308 | 548 | 90 | 4 | IND | 14.9374 | 1.425 | 0.0046007 | 0.0004389 | 0.803 | 0.836 | 11.9947 | 1.1913 | 0.0036944 | 0.00036692 | 0.000308 | 5.645 | 0.592 | 0.0017387 | 0.00018234 | 0.37791 | 0.41544
90 | 4 | 0.30326 | 548 | 90 | 4 | IND | 14.9374 | 1.425 | 4.5298 | 0.43214 | 0.803 | 0.836 | 11.9947 | 1.1913 | 3.6375 | 0.36127 | 0.30326 | 5.645 | 0.592 | 1.7119 | 0.17953 | 0.37791 | 0.41544
90 | 4 | 0.62548 | 548 | 90 | 4 | IND | 14.9374 | 1.425 | 9.343 | 0.89131 | 0.803 | 0.836 | 11.9947 | 1.1913 | 7.5024 | 0.74513 | 0.62548 | 5.645 | 0.592 | 3.5308 | 0.37028 | 0.37791 | 0.41544
90 | 4 | 0.045629 | 548 | 90 | 4 | IND | 14.9374 | 1.425 | 0.68158 | 0.065021 | 0.803 | 0.836 | 11.9947 | 1.1913 | 0.54731 | 0.054358 | 0.045629 | 5.645 | 0.592 | 0.25758 | 0.027012 | 0.37791 | 0.41544
90 | 4 | 0.80312 | 548 | 90 | 4 | IND | 14.9374 | 1.425 | 11.9965 | 1.1444 | 0.803 | 0.836 | 11.9947 | 1.1913 | 9.6332 | 0.95676 | 0.80312 | 5.645 | 0.592 | 4.5336 | 0.47545 | 0.37791 | 0.41544
90 | 4 | 40.7249 | 548 | 90 | 4 | IND | 14.9374 | 1.425 | 608.3237 | 58.033 | 0.803 | 0.836 | 11.9947 | 1.1913 | 488.4839 | 48.5156 | 40.7249 | 5.645 | 0.592 | 229.8923 | 24.1092 | 0.37791 | 0.41544
91 | 4 | 0.007393 | 559 | 91 | 4 | IND | 22.5245 | 2.076 | 0.16652 | 0.015348 | 0.212 | 0.115 | 4.7752 | 0.23874 | 0.035303 | 0.001765 | 0.007393 | 1.824 | 0.101 | 0.013485 | 0.00074669 | 0.080978 | 0.048651
15 | 4 | 0.004348 | 50 | 15 | 4 | IND | 9.745 | 0.997 | 0.042371 | 0.004335 | 0.468 | 0.494 | 4.5607 | 0.49252 | 0.01983 | 0.0021415 | 0.004348 | 4.565 | 0.492 | 0.019849 | 0.0021392 | 0.46845 | 0.49348
23 | 5 | 0.00025 | 124 | 23 | 5 | MIN | 3.6291 | 0.177 | 0.00090728 | 4.425e-05 | 0.895 | 0.911 | 3.2481 | 0.16125 | 0.00081202 | 4.0312e-05 | 0.00025 | 3.249 | 0.161 | 0.00081225 | 4.025e-05 | 0.89525 | 0.9096
23 | 5 | 0.16285 | 124 | 23 | 5 | MIN | 3.6291 | 0.177 | 0.59101 | 0.028825 | 0.895 | 0.911 | 3.2481 | 0.16125 | 0.52896 | 0.026259 | 0.16285 | 3.249 | 0.161 | 0.52911 | 0.026219 | 0.89525 | 0.9096
15 | 6 | 9.0584 | 51 | 15 | 6 | OPE | 4.0278 | 0.208 | 36.4856 | 1.8842 | 0.473 | 0.496 | 1.9052 | 0.10317 | 17.2577 | 0.93454 | 9.0584 | 1.905 | 0.103 | 17.2563 | 0.93302 | 0.47296 | 0.49519
15 | 6 | 0.018858 | 51 | 15 | 6 | OPE | 4.0278 | 0.208 | 0.075956 | 0.0039225 | 0.473 | 0.496 | 1.9052 | 0.10317 | 0.035927 | 0.0019455 | 0.018858 | 1.905 | 0.103 | 0.035924 | 0.0019424 | 0.47296 | 0.49519
15 | 6 | 12.8355 | 51 | 15 | 6 | OPE | 4.0278 | 0.208 | 51.6989 | 2.6698 | 0.473 | 0.496 | 1.9052 | 0.10317 | 24.4536 | 1.3242 | 12.8355 | 1.905 | 0.103 | 24.4516 | 1.3221 | 0.47296 | 0.49519
15 | 6 | 0.64774 | 51 | 15 | 6 | OPE | 4.0278 | 0.208 | 2.609 | 0.13473 | 0.473 | 0.496 | 1.9052 | 0.10317 | 1.234 | 0.066826 | 0.64774 | 1.905 | 0.103 | 1.2339 | 0.066717 | 0.47296 | 0.49519
23 | 6 | 0.38841 | 125 | 23 | 6 | OPE | 3.6976 | 0.161 | 1.4362 | 0.062534 | 0.896 | 0.912 | 3.313 | 0.14683 | 1.2868 | 0.057031 | 0.38841 | 3.313 | 0.147 | 1.2868 | 0.057096 | 0.89599 | 0.91304
23 | 6 | 6.376 | 125 | 23 | 6 | OPE | 3.6976 | 0.161 | 23.5757 | 1.0265 | 0.896 | 0.912 | 3.313 | 0.14683 | 21.1238 | 0.9362 | 6.376 | 3.313 | 0.147 | 21.1236 | 0.93727 | 0.89599 | 0.91304
23 | 6 | 4.9287 | 125 | 23 | 6 | OPE | 3.6976 | 0.161 | 18.2242 | 0.79352 | 0.896 | 0.912 | 3.313 | 0.14683 | 16.3289 | 0.72369 | 4.9287 | 3.313 | 0.147 | 16.3287 | 0.72452 | 0.89599 | 0.91304
23 | 6 | 3.6049 | 125 | 23 | 6 | OPE | 3.6976 | 0.161 | 13.3295 | 0.58039 | 0.896 | 0.912 | 3.313 | 0.14683 | 11.9433 | 0.52932 | 3.6049 | 3.313 | 0.147 | 11.9432 | 0.52993 | 0.89599 | 0.91304
23 | 6 | 17.9627 | 125 | 23 | 6 | OPE | 3.6976 | 0.161 | 66.4184 | 2.892 | 0.896 | 0.912 | 3.313 | 0.14683 | 59.5109 | 2.6375 | 17.9627 | 3.313 | 0.147 | 59.5104 | 2.6405 | 0.89599 | 0.91304
23 | 6 | 0.00369 | 125 | 23 | 6 | OPE | 3.6976 | 0.161 | 0.013644 | 0.00059409 | 0.896 | 0.912 | 3.313 | 0.14683 | 0.012225 | 0.00054181 | 0.00369 | 3.313 | 0.147 | 0.012225 | 0.00054243 | 0.89599 | 0.91304
39 | 6 | 6.4502 | 263 | 39 | 6 | OPE | 2.572 | 0.219 | 16.59 | 1.4126 | 1.075 | 1.082 | 2.7649 | 0.23696 | 17.8342 | 1.5284 | 6.4502 | 2.56 | 0.215 | 16.5124 | 1.3868 | 0.99532 | 0.98174
39 | 6 | 68.3834 | 263 | 39 | 6 | OPE | 2.572 | 0.219 | 175.8838 | 14.976 | 1.075 | 1.082 | 2.7649 | 0.23696 | 189.0751 | 16.204 | 68.3834 | 2.56 | 0.215 | 175.0615 | 14.7024 | 0.99532 | 0.98174
40 | 6 | 2.7626 | 275 | 40 | 6 | OPE | 6.7468 | 0.307 | 18.6383 | 0.8481 | 0.877 | 0.884 | 5.9169 | 0.27139 | 16.3458 | 0.74972 | 2.7626 | 5.92 | 0.272 | 16.3543 | 0.75141 | 0.87745 | 0.88599
40 | 6 | 4.0581 | 275 | 40 | 6 | OPE | 6.7468 | 0.307 | 27.3788 | 1.2458 | 0.877 | 0.884 | 5.9169 | 0.27139 | 24.0112 | 1.1013 | 4.0581 | 5.92 | 0.272 | 24.0237 | 1.1038 | 0.87745 | 0.88599
40 | 6 | 0.29834 | 275 | 40 | 6 | OPE | 6.7468 | 0.307 | 2.0128 | 0.091589 | 0.877 | 0.884 | 5.9169 | 0.27139 | 1.7652 | 0.080965 | 0.29834 | 5.92 | 0.272 | 1.7661 | 0.081147 | 0.87745 | 0.88599
40 | 6 | 31.3188 | 275 | 40 | 6 | OPE | 6.7468 | 0.307 | 211.3015 | 9.6149 | 0.877 | 0.884 | 5.9169 | 0.27139 | 185.3114 | 8.4996 | 31.3188 | 5.92 | 0.272 | 185.4074 | 8.5187 | 0.87745 | 0.88599
40 | 6 | 0.43687 | 275 | 40 | 6 | OPE | 6.7468 | 0.307 | 2.9474 | 0.13412 | 0.877 | 0.884 | 5.9169 | 0.27139 | 2.5849 | 0.11856 | 0.43687 | 5.92 | 0.272 | 2.5862 | 0.11883 | 0.87745 | 0.88599
41 | 6 | 0.90611 | 286 | 41 | 6 | OPE | 6.7112 | 0.301 | 6.0811 | 0.27274 | 0.96 | 0.922 | 6.4427 | 0.27752 | 5.8378 | 0.25147 | 0.90611 | 5.655 | 0.245 | 5.1241 | 0.222 | 0.84263 | 0.81395
41 | 6 | 1.5815 | 286 | 41 | 6 | OPE | 6.7112 | 0.301 | 10.6138 | 0.47603 | 0.96 | 0.922 | 6.4427 | 0.27752 | 10.1892 | 0.4389 | 1.5815 | 5.655 | 0.245 | 8.9434 | 0.38747 | 0.84263 | 0.81395
41 | 6 | 2.4642 | 286 | 41 | 6 | OPE | 6.7112 | 0.301 | 16.5377 | 0.74173 | 0.96 | 0.922 | 6.4427 | 0.27752 | 15.8762 | 0.68387 | 2.4642 | 5.655 | 0.245 | 13.9351 | 0.60373 | 0.84263 | 0.81395
41 | 6 | 1.0964 | 286 | 41 | 6 | OPE | 6.7112 | 0.301 | 7.3584 | 0.33003 | 0.96 | 0.922 | 6.4427 | 0.27752 | 7.0641 | 0.30429 | 1.0964 | 5.655 | 0.245 | 6.2004 | 0.26863 | 0.84263 | 0.81395
90 | 6 | 0.053384 | 549 | 90 | 6 | OPE | 6.2286 | 0.301 | 0.33251 | 0.016069 | 0.804 | 0.837 | 5.0078 | 0.25194 | 0.26733 | 0.013449 | 0.053384 | 2.372 | 0.125 | 0.12663 | 0.006673 | 0.38083 | 0.41528
90 | 6 | 0.54219 | 549 | 90 | 6 | OPE | 6.2286 | 0.301 | 3.3771 | 0.1632 | 0.804 | 0.837 | 5.0078 | 0.25194 | 2.7152 | 0.1366 | 0.54219 | 2.372 | 0.125 | 1.2861 | 0.067774 | 0.38083 | 0.41528
90 | 6 | 5.4734 | 549 | 90 | 6 | OPE | 6.2286 | 0.301 | 34.0912 | 1.6475 | 0.804 | 0.837 | 5.0078 | 0.25194 | 27.4093 | 1.3789 | 5.4734 | 2.372 | 0.125 | 12.9828 | 0.68417 | 0.38083 | 0.41528
90 | 6 | 9.0078 | 549 | 90 | 6 | OPE | 6.2286 | 0.301 | 56.1057 | 2.7113 | 0.804 | 0.837 | 5.0078 | 0.25194 | 45.109 | 2.2694 | 9.0078 | 2.372 | 0.125 | 21.3665 | 1.126 | 0.38083 | 0.41528
90 | 6 | 2.4211 | 549 | 90 | 6 | OPE | 6.2286 | 0.301 | 15.08 | 0.72875 | 0.804 | 0.837 | 5.0078 | 0.25194 | 12.1243 | 0.60996 | 2.4211 | 2.372 | 0.125 | 5.7428 | 0.30264 | 0.38083 | 0.41528
90 | 6 | 40.8067 | 549 | 90 | 6 | OPE | 6.2286 | 0.301 | 254.1674 | 12.2828 | 0.804 | 0.837 | 5.0078 | 0.25194 | 204.3506 | 10.2807 | 40.8067 | 2.372 | 0.125 | 96.7935 | 5.1008 | 0.38083 | 0.41528
90 | 6 | 10.427 | 549 | 90 | 6 | OPE | 6.2286 | 0.301 | 64.9451 | 3.1385 | 0.804 | 0.837 | 5.0078 | 0.25194 | 52.2159 | 2.6269 | 10.427 | 2.372 | 0.125 | 24.7328 | 1.3034 | 0.38083 | 0.41528
90 | 6 | 0.20911 | 549 | 90 | 6 | OPE | 6.2286 | 0.301 | 1.3025 | 0.062943 | 0.804 | 0.837 | 5.0078 | 0.25194 | 1.0472 | 0.052684 | 0.20911 | 2.372 | 0.125 | 0.49602 | 0.026139 | 0.38083 | 0.41528
90 | 6 | 0.7367 | 549 | 90 | 6 | OPE | 6.2286 | 0.301 | 4.5886 | 0.22175 | 0.804 | 0.837 | 5.0078 | 0.25194 | 3.6892 | 0.1856 | 0.7367 | 2.372 | 0.125 | 1.7474 | 0.092087 | 0.38083 | 0.41528
[9 empty] | 65827 | 4345.9 |  |  |  |  | 53575.3 | 3565.9 | 5540.2 |  |  | 43969 | 2993.5

## FDOT
[7 empty] | lb/ac/yr before atten | lb/ac/yr before atten | C*H (lb/yr) | C*I (lb/yr) | delivery ratio in watershed | delivery ratio in watershed | H*L (lb/ac/yr after atten) | I*M (lb/ac/yr after atten) | C*N | C*O |  | lb/ac/yr to Jesup | lb/ac/yr to Jesup | R*S (lb/yr to Jesup) | R*T (lb/yr to Jesup) | U/J | V/K
comb_sws | lc_class_t | area | FID2 | sws | landuse | landname | TN_B | TP_B | TN_B_load | TP_B_load | TN_deliver | TP_deliver | TN_A | TP_A | TN_A_load | TP_A_load | Area_AC_ | TNlandtoLa | TPlandtoLa | TN_load_to | TP_load_to | TN_cummula | TP_cummula
3 | 2 | 0.7576 | 1 | 0 | 0 |  | 0 | 0 | 0 | 0 | 0 | 0 | 0 | 0 | 0 | 0 | 0.7576 | 0 | 0 | 0 | 0 | 0 | 0
3 | 2 | 0.006076 | 1 | 0 | 0 |  | 0 | 0 | 0 | 0 | 0 | 0 | 0 | 0 | 0 | 0 | 0.006076 | 0 | 0 | 0 | 0 | 0 | 0
3 | 3 | 0.090917 | 2 | 0 | 0 |  | 0 | 0 | 0 | 0 | 0 | 0 | 0 | 0 | 0 | 0 | 0.090917 | 0 | 0 | 0 | 0 | 0 | 0
3 | 3 | 0.025506 | 2 | 0 | 0 |  | 0 | 0 | 0 | 0 | 0 | 0 | 0 | 0 | 0 | 0 | 0.025506 | 0 | 0 | 0 | 0 | 0 | 0
3 | 3 | 0.14135 | 2 | 0 | 0 |  | 0 | 0 | 0 | 0 | 0 | 0 | 0 | 0 | 0 | 0 | 0.14135 | 0 | 0 | 0 | 0 | 0 | 0
3 | 3 | 0.40351 | 2 | 0 | 0 |  | 0 | 0 | 0 | 0 | 0 | 0 | 0 | 0 | 0 | 0 | 0.40351 | 0 | 0 | 0 | 0 | 0 | 0
3 | 3 | 0.036236 | 2 | 0 | 0 |  | 0 | 0 | 0 | 0 | 0 | 0 | 0 | 0 | 0 | 0 | 0.036236 | 0 | 0 | 0 | 0 | 0 | 0
3 | 4 | 6.968 | 3 | 0 | 0 |  | 0 | 0 | 0 | 0 | 0 | 0 | 0 | 0 | 0 | 0 | 6.968 | 0 | 0 | 0 | 0 | 0 | 0
3 | 4 | 3.4685 | 3 | 0 | 0 |  | 0 | 0 | 0 | 0 | 0 | 0 | 0 | 0 | 0 | 0 | 3.4685 | 0 | 0 | 0 | 0 | 0 | 0
3 | 4 | 4.5805 | 3 | 0 | 0 |  | 0 | 0 | 0 | 0 | 0 | 0 | 0 | 0 | 0 | 0 | 4.5805 | 0 | 0 | 0 | 0 | 0 | 0
3 | 4 | 2.6751 | 3 | 0 | 0 |  | 0 | 0 | 0 | 0 | 0 | 0 | 0 | 0 | 0 | 0 | 2.6751 | 0 | 0 | 0 | 0 | 0 | 0
3 | 4 | 23.9589 | 3 | 0 | 0 |  | 0 | 0 | 0 | 0 | 0 | 0 | 0 | 0 | 0 | 0 | 23.9589 | 0 | 0 | 0 | 0 | 0 | 0
3 | 4 | 0.002294 | 3 | 0 | 0 |  | 0 | 0 | 0 | 0 | 0 | 0 | 0 | 0 | 0 | 0 | 0.002294 | 0 | 0 | 0 | 0 | 0 | 0
3 | 4 | 2.7184 | 3 | 0 | 0 |  | 0 | 0 | 0 | 0 | 0 | 0 | 0 | 0 | 0 | 0 | 2.7184 | 0 | 0 | 0 | 0 | 0 | 0
3 | 6 | 0.005253 | 4 | 0 | 0 |  | 0 | 0 | 0 | 0 | 0 | 0 | 0 | 0 | 0 | 0 | 0.005253 | 0 | 0 | 0 | 0 | 0 | 0
3 | 6 | 0.004423 | 4 | 0 | 0 |  | 0 | 0 | 0 | 0 | 0 | 0 | 0 | 0 | 0 | 0 | 0.004423 | 0 | 0 | 0 | 0 | 0 | 0
3 | 6 | 0.17433 | 4 | 0 | 0 |  | 0 | 0 | 0 | 0 | 0 | 0 | 0 | 0 | 0 | 0 | 0.17433 | 0 | 0 | 0 | 0 | 0 | 0
3 | 9 | 0.03778 | 5 | 0 | 0 |  | 0 | 0 | 0 | 0 | 0 | 0 | 0 | 0 | 0 | 0 | 0.03778 | 0 | 0 | 0 | 0 | 0 | 0
3 | 9 | 0.001227 | 5 | 0 | 0 |  | 0 | 0 | 0 | 0 | 0 | 0 | 0 | 0 | 0 | 0 | 0.001227 | 0 | 0 | 0 | 0 | 0 | 0
3 | 9 | 0.004177 | 5 | 0 | 0 |  | 0 | 0 | 0 | 0 | 0 | 0 | 0 | 0 | 0 | 0 | 0.004177 | 0 | 0 | 0 | 0 | 0 | 0
3 | 9 | 0.022065 | 5 | 0 | 0 |  | 0 | 0 | 0 | 0 | 0 | 0 | 0 | 0 | 0 | 0 | 0.022065 | 0 | 0 | 0 | 0 | 0 | 0
3 | 9 | 0.060349 | 5 | 0 | 0 |  | 0 | 0 | 0 | 0 | 0 | 0 | 0 | 0 | 0 | 0 | 0.060349 | 0 | 0 | 0 | 0 | 0 | 0
3 | 9 | 0.005979 | 5 | 0 | 0 |  | 0 | 0 | 0 | 0 | 0 | 0 | 0 | 0 | 0 | 0 | 0.005979 | 0 | 0 | 0 | 0 | 0 | 0
3 | 9 | 0.030108 | 5 | 0 | 0 |  | 0 | 0 | 0 | 0 | 0 | 0 | 0 | 0 | 0 | 0 | 0.030108 | 0 | 0 | 0 | 0 | 0 | 0
3 | 9 | 0.09034 | 5 | 0 | 0 |  | 0 | 0 | 0 | 0 | 0 | 0 | 0 | 0 | 0 | 0 | 0.09034 | 0 | 0 | 0 | 0 | 0 | 0
3 | 10 | 0.003628 | 6 | 0 | 0 |  | 0 | 0 | 0 | 0 | 0 | 0 | 0 | 0 | 0 | 0 | 0.003628 | 0 | 0 | 0 | 0 | 0 | 0
3 | 10 | 0.038166 | 6 | 0 | 0 |  | 0 | 0 | 0 | 0 | 0 | 0 | 0 | 0 | 0 | 0 | 0.038166 | 0 | 0 | 0 | 0 | 0 | 0
3 | 10 | 1.1228 | 6 | 0 | 0 |  | 0 | 0 | 0 | 0 | 0 | 0 | 0 | 0 | 0 | 0 | 1.1228 | 0 | 0 | 0 | 0 | 0 | 0
3 | 11 | 0.24739 | 7 | 0 | 0 |  | 0 | 0 | 0 | 0 | 0 | 0 | 0 | 0 | 0 | 0 | 0.24739 | 0 | 0 | 0 | 0 | 0 | 0
3 | 11 | 0.000138 | 7 | 0 | 0 |  | 0 | 0 | 0 | 0 | 0 | 0 | 0 | 0 | 0 | 0 | 0.000138 | 0 | 0 | 0 | 0 | 0 | 0
3 | 11 | 0.26865 | 7 | 0 | 0 |  | 0 | 0 | 0 | 0 | 0 | 0 | 0 | 0 | 0 | 0 | 0.26865 | 0 | 0 | 0 | 0 | 0 | 0
3 | 13 | 0.095537 | 9 | 0 | 0 |  | 0 | 0 | 0 | 0 | 0 | 0 | 0 | 0 | 0 | 0 | 0.095537 | 0 | 0 | 0 | 0 | 0 | 0
3 | 13 | 0.11515 | 9 | 0 | 0 |  | 0 | 0 | 0 | 0 | 0 | 0 | 0 | 0 | 0 | 0 | 0.11515 | 0 | 0 | 0 | 0 | 0 | 0
3 | 13 | 0.003728 | 9 | 0 | 0 |  | 0 | 0 | 0 | 0 | 0 | 0 | 0 | 0 | 0 | 0 | 0.003728 | 0 | 0 | 0 | 0 | 0 | 0
3 | 13 | 0.65348 | 9 | 0 | 0 |  | 0 | 0 | 0 | 0 | 0 | 0 | 0 | 0 | 0 | 0 | 0.65348 | 0 | 0 | 0 | 0 | 0 | 0
3 | 13 | 0.05117 | 9 | 0 | 0 |  | 0 | 0 | 0 | 0 | 0 | 0 | 0 | 0 | 0 | 0 | 0.05117 | 0 | 0 | 0 | 0 | 0 | 0
3 | 13 | 0.90503 | 9 | 0 | 0 |  | 0 | 0 | 0 | 0 | 0 | 0 | 0 | 0 | 0 | 0 | 0.90503 | 0 | 0 | 0 | 0 | 0 | 0
3 | 13 | 0.66828 | 9 | 0 | 0 |  | 0 | 0 | 0 | 0 | 0 | 0 | 0 | 0 | 0 | 0 | 0.66828 | 0 | 0 | 0 | 0 | 0 | 0
11 | 4 | 0.001288 | 23 | 0 | 0 |  | 0 | 0 | 0 | 0 | 0 | 0 | 0 | 0 | 0 | 0 | 0.001288 | 0 | 0 | 0 | 0 | 0 | 0
11 | 4 | 6.4669 | 23 | 0 | 0 |  | 0 | 0 | 0 | 0 | 0 | 0 | 0 | 0 | 0 | 0 | 6.4669 | 0 | 0 | 0 | 0 | 0 | 0
78 | 4 | 0.045976 | 542 | 0 | 0 |  | 0 | 0 | 0 | 0 | 0 | 0 | 0 | 0 | 0 | 0 | 0.045976 | 0 | 0 | 0 | 0 | 0 | 0
10 | 1 | 0.13499 | 10 | 10 | 1 | LDR | 4.5114 | 0.203 | 0.609 | 0.027403 | 0.219 | 0.108 | 0.988 | 0.021924 | 0.13337 | 0.0029596 | 0.13499 | 0.471 | 0.011 | 0.063581 | 0.0014849 | 0.1044 | 0.054187
13 | 1 | 0.6057 | 38 | 13 | 1 | LDR | 9.1555 | 0.295 | 5.5455 | 0.17868 | 0.527 | 0.328 | 4.825 | 0.09676 | 2.9225 | 0.058608 | 0.6057 | 2.308 | 0.049 | 1.398 | 0.029679 | 0.25209 | 0.1661
15 | 1 | 0.19595 | 47 | 15 | 1 | LDR | 3.9532 | 0.214 | 0.77461 | 0.041932 | 0.471 | 0.495 | 1.862 | 0.10593 | 0.36484 | 0.020756 | 0.19595 | 1.864 | 0.106 | 0.36524 | 0.02077 | 0.47152 | 0.49533
15 | 1 | 0.35142 | 47 | 15 | 1 | LDR | 3.9532 | 0.214 | 1.3892 | 0.075203 | 0.471 | 0.495 | 1.862 | 0.10593 | 0.65432 | 0.037225 | 0.35142 | 1.864 | 0.106 | 0.65504 | 0.03725 | 0.47152 | 0.49533
15 | 1 | 1.3384 | 47 | 15 | 1 | LDR | 3.9532 | 0.214 | 5.291 | 0.28642 | 0.471 | 0.495 | 1.862 | 0.10593 | 2.492 | 0.14178 | 1.3384 | 1.864 | 0.106 | 2.4948 | 0.14187 | 0.47152 | 0.49533
23 | 1 | 0.62165 | 120 | 23 | 1 | LDR | 3.7741 | 0.173 | 2.3461 | 0.10754 | 0.895 | 0.911 | 3.3778 | 0.1576 | 2.0998 | 0.097973 | 0.62165 | 3.379 | 0.158 | 2.1005 | 0.09822 | 0.89532 | 0.91329
32 | 1 | 0.97124 | 200 | 32 | 1 | LDR | 2.9963 | 0.267 | 2.9102 | 0.25932 | 0.875 | 0.875 | 2.6218 | 0.23363 | 2.5464 | 0.22691 | 0.97124 | 2.621 | 0.233 | 2.5456 | 0.2263 | 0.87474 | 0.87266
39 | 1 | 0.52342 | 259 | 39 | 1 | LDR | 2.8996 | 0.259 | 1.5177 | 0.13556 | 1.075 | 1.082 | 3.1171 | 0.28024 | 1.6316 | 0.14668 | 0.52342 | 2.887 | 0.254 | 1.5111 | 0.13295 | 0.99564 | 0.98069
39 | 1 | 1.8486 | 259 | 39 | 1 | LDR | 2.8996 | 0.259 | 5.3602 | 0.47878 | 1.075 | 1.082 | 3.1171 | 0.28024 | 5.7622 | 0.51804 | 1.8486 | 2.887 | 0.254 | 5.3368 | 0.46954 | 0.99564 | 0.98069
39 | 1 | 0.11034 | 259 | 39 | 1 | LDR | 2.8996 | 0.259 | 0.31995 | 0.028578 | 1.075 | 1.082 | 3.1171 | 0.28024 | 0.34394 | 0.030921 | 0.11034 | 2.887 | 0.254 | 0.31855 | 0.028026 | 0.99564 | 0.98069
41 | 1 | 0.009947 | 282 | 41 | 1 | LDR | 6.4645 | 0.301 | 0.064302 | 0.002994 | 0.961 | 0.923 | 6.2124 | 0.27782 | 0.061795 | 0.0027635 | 0.009947 | 5.446 | 0.246 | 0.054171 | 0.002447 | 0.84245 | 0.81728
41 | 1 | 0.28067 | 282 | 41 | 1 | LDR | 6.4645 | 0.301 | 1.8144 | 0.084483 | 0.961 | 0.923 | 6.2124 | 0.27782 | 1.7437 | 0.077978 | 0.28067 | 5.446 | 0.246 | 1.5286 | 0.069046 | 0.84245 | 0.81728
41 | 1 | 0.075995 | 282 | 41 | 1 | LDR | 6.4645 | 0.301 | 0.49127 | 0.022874 | 0.961 | 0.923 | 6.2124 | 0.27782 | 0.47211 | 0.021113 | 0.075995 | 5.446 | 0.246 | 0.41387 | 0.018695 | 0.84245 | 0.81728
41 | 1 | 0.001158 | 282 | 41 | 1 | LDR | 6.4645 | 0.301 | 0.0074859 | 0.00034856 | 0.961 | 0.923 | 6.2124 | 0.27782 | 0.0071939 | 0.00032172 | 0.001158 | 5.446 | 0.246 | 0.0063065 | 0.00028487 | 0.84245 | 0.81728
41 | 1 | 0.005205 | 282 | 41 | 1 | LDR | 6.4645 | 0.301 | 0.033648 | 0.0015667 | 0.961 | 0.923 | 6.2124 | 0.27782 | 0.032335 | 0.0014461 | 0.005205 | 5.446 | 0.246 | 0.028346 | 0.0012804 | 0.84245 | 0.81728
41 | 1 | 0.001575 | 282 | 41 | 1 | LDR | 6.4645 | 0.301 | 0.010182 | 0.00047407 | 0.961 | 0.923 | 6.2124 | 0.27782 | 0.0097845 | 0.00043757 | 0.001575 | 5.446 | 0.246 | 0.0085775 | 0.00038745 | 0.84245 | 0.81728
41 | 1 | 0.69026 | 282 | 41 | 1 | LDR | 6.4645 | 0.301 | 4.4622 | 0.20777 | 0.961 | 0.923 | 6.2124 | 0.27782 | 4.2881 | 0.19177 | 0.69026 | 5.446 | 0.246 | 3.7591 | 0.1698 | 0.84245 | 0.81728
41 | 1 | 0.030378 | 282 | 41 | 1 | LDR | 6.4645 | 0.301 | 0.19638 | 0.0091438 | 0.961 | 0.923 | 6.2124 | 0.27782 | 0.18872 | 0.0084397 | 0.030378 | 5.446 | 0.246 | 0.16544 | 0.007473 | 0.84245 | 0.81728
41 | 1 | 0.0077 | 282 | 41 | 1 | LDR | 6.4645 | 0.301 | 0.049777 | 0.0023177 | 0.961 | 0.923 | 6.2124 | 0.27782 | 0.047835 | 0.0021392 | 0.0077 | 5.446 | 0.246 | 0.041934 | 0.0018942 | 0.84245 | 0.81728
41 | 1 | 0.026372 | 282 | 41 | 1 | LDR | 6.4645 | 0.301 | 0.17048 | 0.007938 | 0.961 | 0.923 | 6.2124 | 0.27782 | 0.16383 | 0.0073267 | 0.026372 | 5.446 | 0.246 | 0.14362 | 0.0064875 | 0.84245 | 0.81728
41 | 1 | 0.040332 | 282 | 41 | 1 | LDR | 6.4645 | 0.301 | 0.26073 | 0.01214 | 0.961 | 0.923 | 6.2124 | 0.27782 | 0.25056 | 0.011205 | 0.040332 | 5.446 | 0.246 | 0.21965 | 0.0099217 | 0.84245 | 0.81728
41 | 1 | 0.69322 | 282 | 41 | 1 | LDR | 6.4645 | 0.301 | 4.4813 | 0.20866 | 0.961 | 0.923 | 6.2124 | 0.27782 | 4.3065 | 0.19259 | 0.69322 | 5.446 | 0.246 | 3.7753 | 0.17053 | 0.84245 | 0.81728
41 | 1 | 0.94911 | 282 | 41 | 1 | LDR | 6.4645 | 0.301 | 6.1355 | 0.28568 | 0.961 | 0.923 | 6.2124 | 0.27782 | 5.8962 | 0.26368 | 0.94911 | 5.446 | 0.246 | 5.1688 | 0.23348 | 0.84245 | 0.81728
41 | 1 | 0.49136 | 282 | 41 | 1 | LDR | 6.4645 | 0.301 | 3.1764 | 0.1479 | 0.961 | 0.923 | 6.2124 | 0.27782 | 3.0525 | 0.13651 | 0.49136 | 5.446 | 0.246 | 2.6759 | 0.12087 | 0.84245 | 0.81728
41 | 1 | 0.01011 | 282 | 41 | 1 | LDR | 6.4645 | 0.301 | 0.065356 | 0.0030431 | 0.961 | 0.923 | 6.2124 | 0.27782 | 0.062807 | 0.0028088 | 0.01011 | 5.446 | 0.246 | 0.055059 | 0.0024871 | 0.84245 | 0.81728
15 | 2 | 0.16733 | 48 | 15 | 2 | MDR | 7.3702 | 0.422 | 1.2332 | 0.070612 | 0.471 | 0.494 | 3.4713 | 0.20847 | 0.58085 | 0.034882 | 0.16733 | 3.471 | 0.209 | 0.58079 | 0.034971 | 0.47095 | 0.49526
15 | 2 | 0.9474 | 48 | 15 | 2 | MDR | 7.3702 | 0.422 | 6.9825 | 0.3998 | 0.471 | 0.494 | 3.4713 | 0.20847 | 3.2888 | 0.1975 | 0.9474 | 3.471 | 0.209 | 3.2884 | 0.19801 | 0.47095 | 0.49526
15 | 2 | 0.35194 | 48 | 15 | 2 | MDR | 7.3702 | 0.422 | 2.5938 | 0.14852 | 0.471 | 0.494 | 3.4713 | 0.20847 | 1.2217 | 0.073367 | 0.35194 | 3.471 | 0.209 | 1.2216 | 0.073555 | 0.47095 | 0.49526
23 | 2 | 0.15437 | 121 | 23 | 2 | MDR | 7.0851 | 0.345 | 1.0937 | 0.053256 | 0.895 | 0.911 | 6.3412 | 0.31429 | 0.97885 | 0.048516 | 0.15437 | 6.34 | 0.314 | 0.97867 | 0.048471 | 0.89484 | 0.91014
23 | 2 | 0.82973 | 121 | 23 | 2 | MDR | 7.0851 | 0.345 | 5.8787 | 0.28626 | 0.895 | 0.911 | 6.3412 | 0.31429 | 5.2615 | 0.26078 | 0.82973 | 6.34 | 0.314 | 5.2605 | 0.26054 | 0.89484 | 0.91014
23 | 2 | 0.14611 | 121 | 23 | 2 | MDR | 7.0851 | 0.345 | 1.0352 | 0.050407 | 0.895 | 0.911 | 6.3412 | 0.31429 | 0.92648 | 0.04592 | 0.14611 | 6.34 | 0.314 | 0.92631 | 0.045877 | 0.89484 | 0.91014
25 | 2 | 0.019153 | 143 | 25 | 2 | MDR | 7.5947 | 0.683 | 0.14546 | 0.013081 | 0.568 | 0.482 | 4.3138 | 0.32921 | 0.082622 | 0.0063053 | 0.019153 | 4.316 | 0.329 | 0.082664 | 0.0063013 | 0.56829 | 0.4817
38 | 2 | 0.006235 | 248 | 38 | 2 | MDR | 8.5662 | 0.781 | 0.05341 | 0.0048695 | 0.752 | 0.731 | 6.4418 | 0.57091 | 0.040164 | 0.0035596 | 0.006235 | 6.439 | 0.571 | 0.040147 | 0.0035602 | 0.75168 | 0.73111
38 | 2 | 0.25107 | 248 | 38 | 2 | MDR | 8.5662 | 0.781 | 2.1508 | 0.19609 | 0.752 | 0.731 | 6.4418 | 0.57091 | 1.6174 | 0.14334 | 0.25107 | 6.439 | 0.571 | 1.6167 | 0.14336 | 0.75168 | 0.73111
38 | 2 | 2.368 | 248 | 38 | 2 | MDR | 8.5662 | 0.781 | 20.2846 | 1.8494 | 0.752 | 0.731 | 6.4418 | 0.57091 | 15.254 | 1.3519 | 2.368 | 6.439 | 0.571 | 15.2475 | 1.3521 | 0.75168 | 0.73111
38 | 2 | 0.30433 | 248 | 38 | 2 | MDR | 8.5662 | 0.781 | 2.607 | 0.23768 | 0.752 | 0.731 | 6.4418 | 0.57091 | 1.9604 | 0.17375 | 0.30433 | 6.439 | 0.571 | 1.9596 | 0.17377 | 0.75168 | 0.73111
38 | 2 | 2.6658 | 248 | 38 | 2 | MDR | 8.5662 | 0.781 | 22.836 | 2.082 | 0.752 | 0.731 | 6.4418 | 0.57091 | 17.1727 | 1.522 | 2.6658 | 6.439 | 0.571 | 17.1653 | 1.5222 | 0.75168 | 0.73111
38 | 2 | 0.001103 | 248 | 38 | 2 | MDR | 8.5662 | 0.781 | 0.0094485 | 0.00086144 | 0.752 | 0.731 | 6.4418 | 0.57091 | 0.0071053 | 0.00062971 | 0.001103 | 6.439 | 0.571 | 0.0071022 | 0.00062981 | 0.75168 | 0.73111
38 | 2 | 2e-06 | 248 | 38 | 2 | MDR | 8.5662 | 0.781 | 1.7132e-05 | 1.562e-06 | 0.752 | 0.731 | 6.4418 | 0.57091 | 1.2884e-05 | 1.1418e-06 | 2e-06 | 6.439 | 0.571 | 1.2878e-05 | 1.142e-06 | 0.75168 | 0.73111
38 | 2 | 6.0168 | 248 | 38 | 2 | MDR | 8.5662 | 0.781 | 51.541 | 4.6991 | 0.752 | 0.731 | 6.4418 | 0.57091 | 38.7588 | 3.4351 | 6.0168 | 6.439 | 0.571 | 38.7423 | 3.4356 | 0.75168 | 0.73111
38 | 2 | 0.029829 | 248 | 38 | 2 | MDR | 8.5662 | 0.781 | 0.25552 | 0.023296 | 0.752 | 0.731 | 6.4418 | 0.57091 | 0.19215 | 0.01703 | 0.029829 | 6.439 | 0.571 | 0.19207 | 0.017032 | 0.75168 | 0.73111
39 | 2 | 0.30204 | 260 | 39 | 2 | MDR | 5.5159 | 0.507 | 1.666 | 0.15314 | 1.075 | 1.082 | 5.9296 | 0.54857 | 1.791 | 0.16569 | 0.30204 | 5.492 | 0.499 | 1.6588 | 0.15072 | 0.99566 | 0.98422
39 | 2 | 0.44886 | 260 | 39 | 2 | MDR | 5.5159 | 0.507 | 2.4759 | 0.22757 | 1.075 | 1.082 | 5.9296 | 0.54857 | 2.6616 | 0.24623 | 0.44886 | 5.492 | 0.499 | 2.4651 | 0.22398 | 0.99566 | 0.98422
40 | 2 | 0.032176 | 272 | 40 | 2 | MDR | 11.6613 | 0.577 | 0.37521 | 0.018566 | 0.877 | 0.884 | 10.227 | 0.51007 | 0.32906 | 0.016412 | 0.032176 | 10.225 | 0.51 | 0.329 | 0.01641 | 0.87683 | 0.88388
41 | 2 | 0.099853 | 283 | 41 | 2 | MDR | 11.9201 | 0.582 | 1.1903 | 0.058114 | 0.961 | 0.923 | 11.4552 | 0.53719 | 1.1438 | 0.05364 | 0.099853 | 10.039 | 0.474 | 1.0024 | 0.04733 | 0.84219 | 0.81443
41 | 2 | 0.15537 | 283 | 41 | 2 | MDR | 11.9201 | 0.582 | 1.852 | 0.090424 | 0.961 | 0.923 | 11.4552 | 0.53719 | 1.7798 | 0.083462 | 0.15537 | 10.039 | 0.474 | 1.5597 | 0.073644 | 0.84219 | 0.81443
41 | 2 | 0.13962 | 283 | 41 | 2 | MDR | 11.9201 | 0.582 | 1.6643 | 0.08126 | 0.961 | 0.923 | 11.4552 | 0.53719 | 1.5994 | 0.075003 | 0.13962 | 10.039 | 0.474 | 1.4017 | 0.066181 | 0.84219 | 0.81443
41 | 2 | 0.13849 | 283 | 41 | 2 | MDR | 11.9201 | 0.582 | 1.6508 | 0.080601 | 0.961 | 0.923 | 11.4552 | 0.53719 | 1.5864 | 0.074394 | 0.13849 | 10.039 | 0.474 | 1.3903 | 0.065644 | 0.84219 | 0.81443
41 | 2 | 0.088549 | 283 | 41 | 2 | MDR | 11.9201 | 0.582 | 1.0555 | 0.051536 | 0.961 | 0.923 | 11.4552 | 0.53719 | 1.0143 | 0.047567 | 0.088549 | 10.039 | 0.474 | 0.88894 | 0.041972 | 0.84219 | 0.81443
41 | 2 | 0.080029 | 283 | 41 | 2 | MDR | 11.9201 | 0.582 | 0.95395 | 0.046577 | 0.961 | 0.923 | 11.4552 | 0.53719 | 0.91675 | 0.04299 | 0.080029 | 10.039 | 0.474 | 0.80341 | 0.037934 | 0.84219 | 0.81443
41 | 2 | 0.083002 | 283 | 41 | 2 | MDR | 11.9201 | 0.582 | 0.98939 | 0.048307 | 0.961 | 0.923 | 11.4552 | 0.53719 | 0.9508 | 0.044588 | 0.083002 | 10.039 | 0.474 | 0.83326 | 0.039343 | 0.84219 | 0.81443
41 | 2 | 0.077703 | 283 | 41 | 2 | MDR | 11.9201 | 0.582 | 0.92623 | 0.045223 | 0.961 | 0.923 | 11.4552 | 0.53719 | 0.8901 | 0.041741 | 0.077703 | 10.039 | 0.474 | 0.78006 | 0.036831 | 0.84219 | 0.81443
41 | 2 | 0.000614 | 283 | 41 | 2 | MDR | 11.9201 | 0.582 | 0.0073189 | 0.00035735 | 0.961 | 0.923 | 11.4552 | 0.53719 | 0.0070335 | 0.00032983 | 0.000614 | 10.039 | 0.474 | 0.0061639 | 0.00029104 | 0.84219 | 0.81443
41 | 2 | 0.000213 | 283 | 41 | 2 | MDR | 11.9201 | 0.582 | 0.002539 | 0.00012397 | 0.961 | 0.923 | 11.4552 | 0.53719 | 0.00244 | 0.00011442 | 0.000213 | 10.039 | 0.474 | 0.0021383 | 0.00010096 | 0.84219 | 0.81443
41 | 2 | 0.042893 | 283 | 41 | 2 | MDR | 11.9201 | 0.582 | 0.51129 | 0.024964 | 0.961 | 0.923 | 11.4552 | 0.53719 | 0.49135 | 0.023042 | 0.042893 | 10.039 | 0.474 | 0.4306 | 0.020331 | 0.84219 | 0.81443
41 | 2 | 0.35547 | 283 | 41 | 2 | MDR | 11.9201 | 0.582 | 4.2372 | 0.20688 | 0.961 | 0.923 | 11.4552 | 0.53719 | 4.0719 | 0.19095 | 0.35547 | 10.039 | 0.474 | 3.5685 | 0.16849 | 0.84219 | 0.81443
41 | 2 | 0.007023 | 283 | 41 | 2 | MDR | 11.9201 | 0.582 | 0.083715 | 0.0040874 | 0.961 | 0.923 | 11.4552 | 0.53719 | 0.08045 | 0.0037727 | 0.007023 | 10.039 | 0.474 | 0.070504 | 0.0033289 | 0.84219 | 0.81443
41 | 2 | 1.3331 | 283 | 41 | 2 | MDR | 11.9201 | 0.582 | 15.8911 | 0.77588 | 0.961 | 0.923 | 11.4552 | 0.53719 | 15.2713 | 0.71614 | 1.3331 | 10.039 | 0.474 | 13.3833 | 0.63191 | 0.84219 | 0.81443
41 | 2 | 0.31924 | 283 | 41 | 2 | MDR | 11.9201 | 0.582 | 3.8054 | 0.1858 | 0.961 | 0.923 | 11.4552 | 0.53719 | 3.657 | 0.17149 | 0.31924 | 10.039 | 0.474 | 3.2049 | 0.15132 | 0.84219 | 0.81443
41 | 2 | 0.24295 | 283 | 41 | 2 | MDR | 11.9201 | 0.582 | 2.896 | 0.1414 | 0.961 | 0.923 | 11.4552 | 0.53719 | 2.783 | 0.13051 | 0.24295 | 10.039 | 0.474 | 2.439 | 0.11516 | 0.84219 | 0.81443
42 | 2 | 0.35248 | 295 | 42 | 2 | MDR | 14.1386 | 0.658 | 4.9835 | 0.23193 | 0.659 | 0.565 | 9.3173 | 0.37177 | 3.2841 | 0.13104 | 0.35248 | 7.849 | 0.304 | 2.7666 | 0.10715 | 0.55515 | 0.46201
42 | 2 | 0.12519 | 295 | 42 | 2 | MDR | 14.1386 | 0.658 | 1.77 | 0.082374 | 0.659 | 0.565 | 9.3173 | 0.37177 | 1.1664 | 0.046542 | 0.12519 | 7.849 | 0.304 | 0.98261 | 0.038057 | 0.55515 | 0.46201
42 | 2 | 0.003694 | 295 | 42 | 2 | MDR | 14.1386 | 0.658 | 0.052228 | 0.0024307 | 0.659 | 0.565 | 9.3173 | 0.37177 | 0.034418 | 0.0013733 | 0.003694 | 7.849 | 0.304 | 0.028994 | 0.001123 | 0.55515 | 0.46201
44 | 2 | 0.1474 | 318 | 44 | 2 | MDR | 15.6987 | 0.788 | 2.314 | 0.11615 | 0.33 | 0.198 | 5.1806 | 0.15602 | 0.7636 | 0.022998 | 0.1474 | 2.897 | 0.074 | 0.42701 | 0.010907 | 0.18454 | 0.093909
44 | 2 | 0.74726 | 318 | 44 | 2 | MDR | 15.6987 | 0.788 | 11.731 | 0.58884 | 0.33 | 0.198 | 5.1806 | 0.15602 | 3.8712 | 0.11659 | 0.74726 | 2.897 | 0.074 | 2.1648 | 0.055297 | 0.18454 | 0.093909
44 | 2 | 0.00815 | 318 | 44 | 2 | MDR | 15.6987 | 0.788 | 0.12794 | 0.0064222 | 0.33 | 0.198 | 5.1806 | 0.15602 | 0.042222 | 0.0012716 | 0.00815 | 2.897 | 0.074 | 0.023611 | 0.0006031 | 0.18454 | 0.093909
44 | 2 | 0.066087 | 318 | 44 | 2 | MDR | 15.6987 | 0.788 | 1.0375 | 0.052077 | 0.33 | 0.198 | 5.1806 | 0.15602 | 0.34237 | 0.010311 | 0.066087 | 2.897 | 0.074 | 0.19145 | 0.0048904 | 0.18454 | 0.093909
44 | 2 | 0.075489 | 318 | 44 | 2 | MDR | 15.6987 | 0.788 | 1.1851 | 0.059485 | 0.33 | 0.198 | 5.1806 | 0.15602 | 0.39108 | 0.011778 | 0.075489 | 2.897 | 0.074 | 0.21869 | 0.0055862 | 0.18454 | 0.093909
44 | 2 | 0.93816 | 318 | 44 | 2 | MDR | 15.6987 | 0.788 | 14.7278 | 0.73927 | 0.33 | 0.198 | 5.1806 | 0.15602 | 4.8602 | 0.14637 | 0.93816 | 2.897 | 0.074 | 2.7178 | 0.069424 | 0.18454 | 0.093909
51 | 2 | 0.018077 | 381 | 51 | 2 | MDR | 12.3118 | 0.61 | 0.22256 | 0.011027 | 0.471 | 0.624 | 5.7989 | 0.38064 | 0.10483 | 0.0068808 | 0.018077 | 2.104 | 0.147 | 0.038034 | 0.0026573 | 0.17089 | 0.24098
54 | 2 | 0.21626 | 403 | 54 | 2 | MDR | 7.7954 | 0.381 | 1.6859 | 0.082396 | 0.256 | 0.097 | 1.9956 | 0.036957 | 0.43158 | 0.0079924 | 0.21626 | 0.157 | 0.004 | 0.033953 | 0.00086505 | 0.02014 | 0.010499
54 | 2 | 0.000394 | 403 | 54 | 2 | MDR | 7.7954 | 0.381 | 0.0030714 | 0.00015011 | 0.256 | 0.097 | 1.9956 | 0.036957 | 0.00078628 | 1.4561e-05 | 0.000394 | 0.157 | 0.004 | 6.1858e-05 | 1.576e-06 | 0.02014 | 0.010499
54 | 2 | 0.10608 | 403 | 54 | 2 | MDR | 7.7954 | 0.381 | 0.82693 | 0.040416 | 0.256 | 0.097 | 1.9956 | 0.036957 | 0.21169 | 0.0039204 | 0.10608 | 0.157 | 0.004 | 0.016654 | 0.00042432 | 0.02014 | 0.010499
54 | 2 | 0.092917 | 403 | 54 | 2 | MDR | 7.7954 | 0.381 | 0.72433 | 0.035401 | 0.256 | 0.097 | 1.9956 | 0.036957 | 0.18543 | 0.0034339 | 0.092917 | 0.157 | 0.004 | 0.014588 | 0.00037167 | 0.02014 | 0.010499
57 | 2 | 0.017042 | 418 | 57 | 2 | MDR | 9.3885 | 0.403 | 0.16 | 0.0068679 | 0.658 | 0.448 | 6.1777 | 0.18054 | 0.10528 | 0.0030768 | 0.017042 | 1.112 | 0.056 | 0.018951 | 0.00095435 | 0.11844 | 0.13896
57 | 2 | 0.29388 | 418 | 57 | 2 | MDR | 9.3885 | 0.403 | 2.7591 | 0.11843 | 0.658 | 0.448 | 6.1777 | 0.18054 | 1.8155 | 0.053058 | 0.29388 | 1.112 | 0.056 | 0.32679 | 0.016457 | 0.11844 | 0.13896
58 | 2 | 0.020285 | 427 | 58 | 2 | MDR | 9.8281 | 0.44 | 0.19936 | 0.0089254 | 0.501 | 0.315 | 4.9239 | 0.1386 | 0.09988 | 0.0028115 | 0.020285 | 0.633 | 0.023 | 0.01284 | 0.00046656 | 0.064407 | 0.052273
58 | 2 | 0.050186 | 427 | 58 | 2 | MDR | 9.8281 | 0.44 | 0.49323 | 0.022082 | 0.501 | 0.315 | 4.9239 | 0.1386 | 0.24711 | 0.0069558 | 0.050186 | 0.633 | 0.023 | 0.031768 | 0.0011543 | 0.064407 | 0.052273
58 | 2 | 0.01038 | 427 | 58 | 2 | MDR | 9.8281 | 0.44 | 0.10202 | 0.0045672 | 0.501 | 0.315 | 4.9239 | 0.1386 | 0.05111 | 0.0014387 | 0.01038 | 0.633 | 0.023 | 0.0065705 | 0.00023874 | 0.064407 | 0.052273
58 | 2 | 0.001084 | 427 | 58 | 2 | MDR | 9.8281 | 0.44 | 0.010654 | 0.00047696 | 0.501 | 0.315 | 4.9239 | 0.1386 | 0.0053375 | 0.00015024 | 0.001084 | 0.633 | 0.023 | 0.00068617 | 2.4932e-05 | 0.064407 | 0.052273
58 | 2 | 0.006562 | 427 | 58 | 2 | MDR | 9.8281 | 0.44 | 0.064492 | 0.0028873 | 0.501 | 0.315 | 4.9239 | 0.1386 | 0.03231 | 0.00090949 | 0.006562 | 0.633 | 0.023 | 0.0041537 | 0.00015093 | 0.064407 | 0.052273
58 | 2 | 0.087934 | 427 | 58 | 2 | MDR | 9.8281 | 0.44 | 0.86422 | 0.038691 | 0.501 | 0.315 | 4.9239 | 0.1386 | 0.43297 | 0.012188 | 0.087934 | 0.633 | 0.023 | 0.055662 | 0.0020225 | 0.064407 | 0.052273
59 | 2 | 0.00051 | 437 | 59 | 2 | MDR | 8.787 | 0.433 | 0.0044814 | 0.00022083 | 0.245 | 0.087 | 2.1528 | 0.037671 | 0.0010979 | 1.9212e-05 | 0.00051 | 0.164 | 0.003 | 8.364e-05 | 1.53e-06 | 0.018664 | 0.0069284
59 | 2 | 0.11154 | 437 | 59 | 2 | MDR | 8.787 | 0.433 | 0.98011 | 0.048297 | 0.245 | 0.087 | 2.1528 | 0.037671 | 0.24013 | 0.0042018 | 0.11154 | 0.164 | 0.003 | 0.018293 | 0.00033462 | 0.018664 | 0.0069284
59 | 2 | 0.077631 | 437 | 59 | 2 | MDR | 8.787 | 0.433 | 0.68215 | 0.033614 | 0.245 | 0.087 | 2.1528 | 0.037671 | 0.16713 | 0.0029244 | 0.077631 | 0.164 | 0.003 | 0.012731 | 0.00023289 | 0.018664 | 0.0069284
59 | 2 | 0.20771 | 437 | 59 | 2 | MDR | 8.787 | 0.433 | 1.8251 | 0.089936 | 0.245 | 0.087 | 2.1528 | 0.037671 | 0.44715 | 0.0078245 | 0.20771 | 0.164 | 0.003 | 0.034064 | 0.00062312 | 0.018664 | 0.0069284
59 | 2 | 0.4436 | 437 | 59 | 2 | MDR | 8.787 | 0.433 | 3.898 | 0.19208 | 0.245 | 0.087 | 2.1528 | 0.037671 | 0.955 | 0.016711 | 0.4436 | 0.164 | 0.003 | 0.072751 | 0.0013308 | 0.018664 | 0.0069284
59 | 2 | 0.003634 | 437 | 59 | 2 | MDR | 8.787 | 0.433 | 0.031932 | 0.0015735 | 0.245 | 0.087 | 2.1528 | 0.037671 | 0.0078234 | 0.0001369 | 0.003634 | 0.164 | 0.003 | 0.00059598 | 1.0902e-05 | 0.018664 | 0.0069284
59 | 2 | 0.015784 | 437 | 59 | 2 | MDR | 8.787 | 0.433 | 0.13869 | 0.0068345 | 0.245 | 0.087 | 2.1528 | 0.037671 | 0.03398 | 0.0005946 | 0.015784 | 0.164 | 0.003 | 0.0025886 | 4.7352e-05 | 0.018664 | 0.0069284
59 | 2 | 0.026142 | 437 | 59 | 2 | MDR | 8.787 | 0.433 | 0.22971 | 0.011319 | 0.245 | 0.087 | 2.1528 | 0.037671 | 0.056279 | 0.0009848 | 0.026142 | 0.164 | 0.003 | 0.0042873 | 7.8426e-05 | 0.018664 | 0.0069284
59 | 2 | 0.023861 | 437 | 59 | 2 | MDR | 8.787 | 0.433 | 0.20967 | 0.010332 | 0.245 | 0.087 | 2.1528 | 0.037671 | 0.051369 | 0.00089887 | 0.023861 | 0.164 | 0.003 | 0.0039132 | 7.1583e-05 | 0.018664 | 0.0069284
59 | 2 | 0.065824 | 437 | 59 | 2 | MDR | 8.787 | 0.433 | 0.5784 | 0.028502 | 0.245 | 0.087 | 2.1528 | 0.037671 | 0.14171 | 0.0024797 | 0.065824 | 0.164 | 0.003 | 0.010795 | 0.00019747 | 0.018664 | 0.0069284
59 | 2 | 0.009588 | 437 | 59 | 2 | MDR | 8.787 | 0.433 | 0.08425 | 0.0041516 | 0.245 | 0.087 | 2.1528 | 0.037671 | 0.020641 | 0.00036119 | 0.009588 | 0.164 | 0.003 | 0.0015724 | 2.8764e-05 | 0.018664 | 0.0069284
67 | 2 | 9e-06 | 479 | 67 | 2 | MDR | 7.3777 | 0.315 | 6.6399e-05 | 2.835e-06 | 0.386 | 0.24 | 2.8478 | 0.0756 | 2.563e-05 | 6.804e-07 | 9e-06 | 0.065 | 0.005 | 5.85e-07 | 4.5e-08 | 0.0088103 | 0.015873
67 | 2 | 0.017284 | 479 | 67 | 2 | MDR | 7.3777 | 0.315 | 0.12752 | 0.0054445 | 0.386 | 0.24 | 2.8478 | 0.0756 | 0.049221 | 0.0013067 | 0.017284 | 0.065 | 0.005 | 0.0011235 | 8.642e-05 | 0.0088103 | 0.015873
67 | 2 | 0.035522 | 479 | 67 | 2 | MDR | 7.3777 | 0.315 | 0.26207 | 0.011189 | 0.386 | 0.24 | 2.8478 | 0.0756 | 0.10116 | 0.0026855 | 0.035522 | 0.065 | 0.005 | 0.0023089 | 0.00017761 | 0.0088103 | 0.015873
67 | 2 | 0.053613 | 479 | 67 | 2 | MDR | 7.3777 | 0.315 | 0.39554 | 0.016888 | 0.386 | 0.24 | 2.8478 | 0.0756 | 0.15268 | 0.0040531 | 0.053613 | 0.065 | 0.005 | 0.0034848 | 0.00026807 | 0.0088103 | 0.015873
67 | 2 | 0.041142 | 479 | 67 | 2 | MDR | 7.3777 | 0.315 | 0.30353 | 0.01296 | 0.386 | 0.24 | 2.8478 | 0.0756 | 0.11716 | 0.0031103 | 0.041142 | 0.065 | 0.005 | 0.0026742 | 0.00020571 | 0.0088103 | 0.015873
67 | 2 | 0.037895 | 479 | 67 | 2 | MDR | 7.3777 | 0.315 | 0.27958 | 0.011937 | 0.386 | 0.24 | 2.8478 | 0.0756 | 0.10792 | 0.0028649 | 0.037895 | 0.065 | 0.005 | 0.0024632 | 0.00018947 | 0.0088103 | 0.015873
67 | 2 | 0.030699 | 479 | 67 | 2 | MDR | 7.3777 | 0.315 | 0.22649 | 0.0096702 | 0.386 | 0.24 | 2.8478 | 0.0756 | 0.087424 | 0.0023208 | 0.030699 | 0.065 | 0.005 | 0.0019954 | 0.00015349 | 0.0088103 | 0.015873
67 | 2 | 0.019935 | 479 | 67 | 2 | MDR | 7.3777 | 0.315 | 0.14707 | 0.0062795 | 0.386 | 0.24 | 2.8478 | 0.0756 | 0.056771 | 0.0015071 | 0.019935 | 0.065 | 0.005 | 0.0012958 | 9.9675e-05 | 0.0088103 | 0.015873
68 | 2 | 0.097428 | 482 | 68 | 2 | MDR | 8.1781 | 0.451 | 0.79678 | 0.04394 | 0.368 | 0.359 | 3.0096 | 0.16191 | 0.29322 | 0.015774 | 0.097428 | 0.029 | 0.003 | 0.0028254 | 0.00029228 | 0.003546 | 0.0066519
68 | 2 | 0.20704 | 482 | 68 | 2 | MDR | 8.1781 | 0.451 | 1.6932 | 0.093374 | 0.368 | 0.359 | 3.0096 | 0.16191 | 0.62309 | 0.033521 | 0.20704 | 0.029 | 0.003 | 0.0060041 | 0.00062111 | 0.003546 | 0.0066519
68 | 2 | 0.97084 | 482 | 68 | 2 | MDR | 8.1781 | 0.451 | 7.9397 | 0.43785 | 0.368 | 0.359 | 3.0096 | 0.16191 | 2.9218 | 0.15719 | 0.97084 | 0.029 | 0.003 | 0.028154 | 0.0029125 | 0.003546 | 0.0066519
68 | 2 | 0.053778 | 482 | 68 | 2 | MDR | 8.1781 | 0.451 | 0.4398 | 0.024254 | 0.368 | 0.359 | 3.0096 | 0.16191 | 0.16185 | 0.0087071 | 0.053778 | 0.029 | 0.003 | 0.0015596 | 0.00016133 | 0.003546 | 0.0066519
68 | 2 | 0.17675 | 482 | 68 | 2 | MDR | 8.1781 | 0.451 | 1.4455 | 0.079717 | 0.368 | 0.359 | 3.0096 | 0.16191 | 0.53195 | 0.028618 | 0.17675 | 0.029 | 0.003 | 0.0051259 | 0.00053027 | 0.003546 | 0.0066519
68 | 2 | 0.007565 | 482 | 68 | 2 | MDR | 8.1781 | 0.451 | 0.061868 | 0.0034118 | 0.368 | 0.359 | 3.0096 | 0.16191 | 0.022767 | 0.0012248 | 0.007565 | 0.029 | 0.003 | 0.00021939 | 2.2695e-05 | 0.003546 | 0.0066519
68 | 2 | 0.12078 | 482 | 68 | 2 | MDR | 8.1781 | 0.451 | 0.98779 | 0.054474 | 0.368 | 0.359 | 3.0096 | 0.16191 | 0.36351 | 0.019556 | 0.12078 | 0.029 | 0.003 | 0.0035027 | 0.00036235 | 0.003546 | 0.0066519
68 | 2 | 1.2885 | 482 | 68 | 2 | MDR | 8.1781 | 0.451 | 10.5379 | 0.58114 | 0.368 | 0.359 | 3.0096 | 0.16191 | 3.878 | 0.20863 | 1.2885 | 0.029 | 0.003 | 0.037368 | 0.0038656 | 0.003546 | 0.0066519
68 | 2 | 1.0858 | 482 | 68 | 2 | MDR | 8.1781 | 0.451 | 8.8801 | 0.48971 | 0.368 | 0.359 | 3.0096 | 0.16191 | 3.2679 | 0.17581 | 1.0858 | 0.029 | 0.003 | 0.031489 | 0.0032575 | 0.003546 | 0.0066519
69 | 2 | 0.23375 | 491 | 69 | 2 | MDR | 9.3846 | 0.438 | 2.1937 | 0.10238 | 0.663 | 0.46 | 6.222 | 0.20148 | 1.4544 | 0.047097 | 0.23375 | 0.139 | 0.012 | 0.032492 | 0.0028051 | 0.014811 | 0.027397
69 | 2 | 0.002496 | 491 | 69 | 2 | MDR | 9.3846 | 0.438 | 0.023424 | 0.0010932 | 0.663 | 0.46 | 6.222 | 0.20148 | 0.01553 | 0.00050289 | 0.002496 | 0.139 | 0.012 | 0.00034694 | 2.9952e-05 | 0.014811 | 0.027397
70 | 2 | 1.1531 | 497 | 70 | 2 | MDR | 5.5229 | 0.254 | 6.3684 | 0.29288 | 0.385 | 0.206 | 2.1263 | 0.052324 | 2.4518 | 0.060334 | 1.1531 | 0.036 | 0.002 | 0.041511 | 0.0023062 | 0.0065183 | 0.007874
70 | 2 | 4.5129 | 497 | 70 | 2 | MDR | 5.5229 | 0.254 | 24.9242 | 1.1463 | 0.385 | 0.206 | 2.1263 | 0.052324 | 9.5958 | 0.23613 | 4.5129 | 0.036 | 0.002 | 0.16246 | 0.0090258 | 0.0065183 | 0.007874
70 | 2 | 0.36852 | 497 | 70 | 2 | MDR | 5.5229 | 0.254 | 2.0353 | 0.093605 | 0.385 | 0.206 | 2.1263 | 0.052324 | 0.78359 | 0.019283 | 0.36852 | 0.036 | 0.002 | 0.013267 | 0.00073705 | 0.0065183 | 0.007874
70 | 2 | 1.0514 | 497 | 70 | 2 | MDR | 5.5229 | 0.254 | 5.8068 | 0.26706 | 0.385 | 0.206 | 2.1263 | 0.052324 | 2.2356 | 0.055014 | 1.0514 | 0.036 | 0.002 | 0.037851 | 0.0021028 | 0.0065183 | 0.007874
73 | 2 | 0.033509 | 514 | 73 | 2 | MDR | 5.0631 | 0.214 | 0.16966 | 0.0071709 | 0.259 | 0.209 | 1.3114 | 0.044726 | 0.043942 | 0.0014987 | 0.033509 | 0.01 | 0.001 | 0.00033509 | 3.3509e-05 | 0.0019751 | 0.0046729
10 | 3 | 0.000945 | 12 | 10 | 3 | HDR | 20.4816 | 1.592 | 0.019355 | 0.0015044 | 0.218 | 0.11 | 4.465 | 0.17512 | 0.0042194 | 0.00016549 | 0.000945 | 2.131 | 0.089 | 0.0020138 | 8.4105e-05 | 0.10404 | 0.055905
15 | 3 | 0.06551 | 49 | 15 | 3 | HDR | 15.855 | 1.386 | 1.0387 | 0.090797 | 0.471 | 0.496 | 7.4677 | 0.68746 | 0.48921 | 0.045035 | 0.06551 | 7.465 | 0.687 | 0.48903 | 0.045005 | 0.47083 | 0.49567
15 | 3 | 0.72246 | 49 | 15 | 3 | HDR | 15.855 | 1.386 | 11.4546 | 1.0013 | 0.471 | 0.496 | 7.4677 | 0.68746 | 5.3951 | 0.49666 | 0.72246 | 7.465 | 0.687 | 5.3931 | 0.49633 | 0.47083 | 0.49567
23 | 3 | 0.12192 | 122 | 23 | 3 | HDR | 15.1365 | 1.11 | 1.8454 | 0.13533 | 0.895 | 0.911 | 13.5472 | 1.0112 | 1.6516 | 0.12328 | 0.12192 | 13.544 | 1.011 | 1.6513 | 0.12326 | 0.89479 | 0.91081
23 | 3 | 1.0072 | 122 | 23 | 3 | HDR | 15.1365 | 1.11 | 15.2456 | 1.118 | 0.895 | 0.911 | 13.5472 | 1.0112 | 13.6448 | 1.0185 | 1.0072 | 13.544 | 1.011 | 13.6416 | 1.0183 | 0.89479 | 0.91081
23 | 3 | 0.37854 | 122 | 23 | 3 | HDR | 15.1365 | 1.11 | 5.7298 | 0.42018 | 0.895 | 0.911 | 13.5472 | 1.0112 | 5.1282 | 0.38278 | 0.37854 | 13.544 | 1.011 | 5.127 | 0.3827 | 0.89479 | 0.91081
23 | 3 | 0.010088 | 122 | 23 | 3 | HDR | 15.1365 | 1.11 | 0.1527 | 0.011198 | 0.895 | 0.911 | 13.5472 | 1.0112 | 0.13666 | 0.010201 | 0.010088 | 13.544 | 1.011 | 0.13663 | 0.010199 | 0.89479 | 0.91081
23 | 3 | 0.36851 | 122 | 23 | 3 | HDR | 15.1365 | 1.11 | 5.578 | 0.40905 | 0.895 | 0.911 | 13.5472 | 1.0112 | 4.9923 | 0.37264 | 0.36851 | 13.544 | 1.011 | 4.9911 | 0.37256 | 0.89479 | 0.91081
24 | 3 | 0.14362 | 133 | 24 | 3 | HDR | 20.209 | 2.142 | 2.9024 | 0.30763 | 0.231 | 0.124 | 4.6683 | 0.26561 | 0.67045 | 0.038146 | 0.14362 | 2.691 | 0.138 | 0.38647 | 0.019819 | 0.13316 | 0.064426
25 | 3 | 0.13796 | 144 | 25 | 3 | HDR | 16.4429 | 1.856 | 2.2684 | 0.25605 | 0.568 | 0.484 | 9.3395 | 0.8983 | 1.2885 | 0.12393 | 0.13796 | 9.341 | 0.899 | 1.2887 | 0.12402 | 0.56809 | 0.48437
38 | 3 | 0.19586 | 249 | 38 | 3 | HDR | 18.6003 | 2.134 | 3.643 | 0.41796 | 0.751 | 0.735 | 13.9688 | 1.5685 | 2.7359 | 0.3072 | 0.19586 | 13.977 | 1.568 | 2.7375 | 0.30711 | 0.75144 | 0.73477
38 | 3 | 0.24945 | 249 | 38 | 3 | HDR | 18.6003 | 2.134 | 4.6398 | 0.53232 | 0.751 | 0.735 | 13.9688 | 1.5685 | 3.4845 | 0.39126 | 0.24945 | 13.977 | 1.568 | 3.4865 | 0.39114 | 0.75144 | 0.73477
39 | 3 | 0.48295 | 261 | 39 | 3 | HDR | 11.5112 | 1.269 | 5.5593 | 0.61286 | 1.075 | 1.082 | 12.3745 | 1.3731 | 5.9762 | 0.66311 | 0.48295 | 11.459 | 1.248 | 5.5341 | 0.60272 | 0.99547 | 0.98345
40 | 3 | 0.000649 | 273 | 40 | 3 | HDR | 24.9268 | 1.943 | 0.016177 | 0.001261 | 0.877 | 0.884 | 21.8608 | 1.7176 | 0.014188 | 0.0011147 | 0.000649 | 21.854 | 1.718 | 0.014183 | 0.001115 | 0.87673 | 0.8842
40 | 3 | 0.11517 | 273 | 40 | 3 | HDR | 24.9268 | 1.943 | 2.8707 | 0.22377 | 0.877 | 0.884 | 21.8608 | 1.7176 | 2.5176 | 0.19781 | 0.11517 | 21.854 | 1.718 | 2.5169 | 0.19786 | 0.87673 | 0.8842
40 | 3 | 0.000541 | 273 | 40 | 3 | HDR | 24.9268 | 1.943 | 0.013485 | 0.0010512 | 0.877 | 0.884 | 21.8608 | 1.7176 | 0.011827 | 0.00092923 | 0.000541 | 21.854 | 1.718 | 0.011823 | 0.00092944 | 0.87673 | 0.8842
40 | 3 | 0.13414 | 273 | 40 | 3 | HDR | 24.9268 | 1.943 | 3.3436 | 0.26063 | 0.877 | 0.884 | 21.8608 | 1.7176 | 2.9324 | 0.2304 | 0.13414 | 21.854 | 1.718 | 2.9315 | 0.23045 | 0.87673 | 0.8842
41 | 3 | 0.000884 | 284 | 41 | 3 | HDR | 25.4619 | 1.917 | 0.022508 | 0.0016946 | 0.961 | 0.923 | 24.4689 | 1.7694 | 0.02163 | 0.0015641 | 0.000884 | 21.44 | 1.565 | 0.018953 | 0.0013835 | 0.84204 | 0.81638
41 | 3 | 0.075241 | 284 | 41 | 3 | HDR | 25.4619 | 1.917 | 1.9158 | 0.14424 | 0.961 | 0.923 | 24.4689 | 1.7694 | 1.8411 | 0.13313 | 0.075241 | 21.44 | 1.565 | 1.6132 | 0.11775 | 0.84204 | 0.81638
41 | 3 | 0.17639 | 284 | 41 | 3 | HDR | 25.4619 | 1.917 | 4.4913 | 0.33814 | 0.961 | 0.923 | 24.4689 | 1.7694 | 4.3161 | 0.3121 | 0.17639 | 21.44 | 1.565 | 3.7818 | 0.27605 | 0.84204 | 0.81638
41 | 3 | 0.007784 | 284 | 41 | 3 | HDR | 25.4619 | 1.917 | 0.1982 | 0.014922 | 0.961 | 0.923 | 24.4689 | 1.7694 | 0.19047 | 0.013773 | 0.007784 | 21.44 | 1.565 | 0.16689 | 0.012182 | 0.84204 | 0.81638
41 | 3 | 0.041802 | 284 | 41 | 3 | HDR | 25.4619 | 1.917 | 1.0644 | 0.080134 | 0.961 | 0.923 | 24.4689 | 1.7694 | 1.0228 | 0.073964 | 0.041802 | 21.44 | 1.565 | 0.89623 | 0.06542 | 0.84204 | 0.81638
41 | 3 | 2.2216 | 284 | 41 | 3 | HDR | 25.4619 | 1.917 | 56.5654 | 4.2587 | 0.961 | 0.923 | 24.4689 | 1.7694 | 54.3593 | 3.9308 | 2.2216 | 21.44 | 1.565 | 47.6304 | 3.4768 | 0.84204 | 0.81638
41 | 3 | 0.005852 | 284 | 41 | 3 | HDR | 25.4619 | 1.917 | 0.149 | 0.011218 | 0.961 | 0.923 | 24.4689 | 1.7694 | 0.14319 | 0.010354 | 0.005852 | 21.44 | 1.565 | 0.12547 | 0.0091584 | 0.84204 | 0.81638
41 | 3 | 0.057625 | 284 | 41 | 3 | HDR | 25.4619 | 1.917 | 1.4672 | 0.11047 | 0.961 | 0.923 | 24.4689 | 1.7694 | 1.41 | 0.10196 | 0.057625 | 21.44 | 1.565 | 1.2355 | 0.090183 | 0.84204 | 0.81638
41 | 3 | 0.059284 | 284 | 41 | 3 | HDR | 25.4619 | 1.917 | 1.5095 | 0.11365 | 0.961 | 0.923 | 24.4689 | 1.7694 | 1.4506 | 0.1049 | 0.059284 | 21.44 | 1.565 | 1.271 | 0.092779 | 0.84204 | 0.81638
41 | 3 | 0.006457 | 284 | 41 | 3 | HDR | 25.4619 | 1.917 | 0.16441 | 0.012378 | 0.961 | 0.923 | 24.4689 | 1.7694 | 0.158 | 0.011425 | 0.006457 | 21.44 | 1.565 | 0.13844 | 0.010105 | 0.84204 | 0.81638
41 | 3 | 0.005555 | 284 | 41 | 3 | HDR | 25.4619 | 1.917 | 0.14144 | 0.010649 | 0.961 | 0.923 | 24.4689 | 1.7694 | 0.13592 | 0.009829 | 0.005555 | 21.44 | 1.565 | 0.1191 | 0.0086936 | 0.84204 | 0.81638
41 | 3 | 0.006131 | 284 | 41 | 3 | HDR | 25.4619 | 1.917 | 0.15611 | 0.011753 | 0.961 | 0.923 | 24.4689 | 1.7694 | 0.15002 | 0.010848 | 0.006131 | 21.44 | 1.565 | 0.13145 | 0.009595 | 0.84204 | 0.81638
41 | 3 | 5e-06 | 284 | 41 | 3 | HDR | 25.4619 | 1.917 | 0.00012731 | 9.585e-06 | 0.961 | 0.923 | 24.4689 | 1.7694 | 0.00012234 | 8.847e-06 | 5e-06 | 21.44 | 1.565 | 0.0001072 | 7.825e-06 | 0.84204 | 0.81638
41 | 3 | 0.26747 | 284 | 41 | 3 | HDR | 25.4619 | 1.917 | 6.8102 | 0.51273 | 0.961 | 0.923 | 24.4689 | 1.7694 | 6.5446 | 0.47325 | 0.26747 | 21.44 | 1.565 | 5.7345 | 0.41859 | 0.84204 | 0.81638
41 | 3 | 0.62979 | 284 | 41 | 3 | HDR | 25.4619 | 1.917 | 16.0357 | 1.2073 | 0.961 | 0.923 | 24.4689 | 1.7694 | 15.4103 | 1.1144 | 0.62979 | 21.44 | 1.565 | 13.5028 | 0.98563 | 0.84204 | 0.81638
41 | 3 | 0.19805 | 284 | 41 | 3 | HDR | 25.4619 | 1.917 | 5.0428 | 0.37966 | 0.961 | 0.923 | 24.4689 | 1.7694 | 4.8461 | 0.35043 | 0.19805 | 21.44 | 1.565 | 4.2462 | 0.30995 | 0.84204 | 0.81638
42 | 3 | 0.003062 | 296 | 42 | 3 | HDR | 30.1675 | 2.14 | 0.092373 | 0.0065527 | 0.658 | 0.566 | 19.8502 | 1.2112 | 0.060781 | 0.0037088 | 0.003062 | 16.738 | 0.991 | 0.051252 | 0.0030344 | 0.55484 | 0.46308
44 | 3 | 0.17616 | 319 | 44 | 3 | HDR | 33.4997 | 2.57 | 5.9011 | 0.45272 | 0.33 | 0.202 | 11.0549 | 0.51914 | 1.9474 | 0.091449 | 0.17616 | 6.172 | 0.247 | 1.0872 | 0.04351 | 0.18424 | 0.096109
44 | 3 | 0.002808 | 319 | 44 | 3 | HDR | 33.4997 | 2.57 | 0.094067 | 0.0072166 | 0.33 | 0.202 | 11.0549 | 0.51914 | 0.031042 | 0.0014577 | 0.002808 | 6.172 | 0.247 | 0.017331 | 0.00069358 | 0.18424 | 0.096109
44 | 3 | 0.015399 | 319 | 44 | 3 | HDR | 33.4997 | 2.57 | 0.51586 | 0.039575 | 0.33 | 0.202 | 11.0549 | 0.51914 | 0.17023 | 0.0079942 | 0.015399 | 6.172 | 0.247 | 0.095043 | 0.0038036 | 0.18424 | 0.096109
44 | 3 | 0.3817 | 319 | 44 | 3 | HDR | 33.4997 | 2.57 | 12.7868 | 0.98097 | 0.33 | 0.202 | 11.0549 | 0.51914 | 4.2196 | 0.19816 | 0.3817 | 6.172 | 0.247 | 2.3558 | 0.09428 | 0.18424 | 0.096109
44 | 3 | 1.3206 | 319 | 44 | 3 | HDR | 33.4997 | 2.57 | 44.2414 | 3.3941 | 0.33 | 0.202 | 11.0549 | 0.51914 | 14.5997 | 0.6856 | 1.3206 | 6.172 | 0.247 | 8.151 | 0.3262 | 0.18424 | 0.096109
46 | 3 | 0.11781 | 342 | 46 | 3 | HDR | 29.2966 | 2.128 | 3.4514 | 0.2507 | 0.585 | 0.841 | 17.1385 | 1.7896 | 2.0191 | 0.21084 | 0.11781 | 13.118 | 1.05 | 1.5454 | 0.1237 | 0.44776 | 0.49342
46 | 3 | 1.3178 | 342 | 46 | 3 | HDR | 29.2966 | 2.128 | 38.6083 | 2.8044 | 0.585 | 0.841 | 17.1385 | 1.7896 | 22.5859 | 2.3585 | 1.3178 | 13.118 | 1.05 | 17.2874 | 1.3837 | 0.44776 | 0.49342
46 | 3 | 0.6529 | 342 | 46 | 3 | HDR | 29.2966 | 2.128 | 19.1277 | 1.3894 | 0.585 | 0.841 | 17.1385 | 1.7896 | 11.1897 | 1.1685 | 0.6529 | 13.118 | 1.05 | 8.5647 | 0.68554 | 0.44776 | 0.49342
46 | 3 | 1.4444 | 342 | 46 | 3 | HDR | 29.2966 | 2.128 | 42.3161 | 3.0737 | 0.585 | 0.841 | 17.1385 | 1.7896 | 24.7549 | 2.585 | 1.4444 | 13.118 | 1.05 | 18.9477 | 1.5166 | 0.44776 | 0.49342
46 | 3 | 0.092428 | 342 | 46 | 3 | HDR | 29.2966 | 2.128 | 2.7078 | 0.19669 | 0.585 | 0.841 | 17.1385 | 1.7896 | 1.5841 | 0.16541 | 0.092428 | 13.118 | 1.05 | 1.2125 | 0.097049 | 0.44776 | 0.49342
48 | 3 | 0.48303 | 358 | 48 | 3 | HDR | 30.2854 | 2.187 | 14.6289 | 1.0564 | 0.536 | 0.607 | 16.2329 | 1.3275 | 7.8411 | 0.64123 | 0.48303 | 7.374 | 0.721 | 3.5619 | 0.34827 | 0.24348 | 0.32968
48 | 3 | 0.59676 | 358 | 48 | 3 | HDR | 30.2854 | 2.187 | 18.0731 | 1.3051 | 0.536 | 0.607 | 16.2329 | 1.3275 | 9.6872 | 0.7922 | 0.59676 | 7.374 | 0.721 | 4.4005 | 0.43026 | 0.24348 | 0.32968
50 | 3 | 0.006026 | 373 | 50 | 3 | HDR | 21.572 | 1.662 | 0.12999 | 0.010015 | 0.394 | 0.43 | 8.4994 | 0.71466 | 0.051217 | 0.0043065 | 0.006026 | 1.531 | 0.222 | 0.0092258 | 0.0013378 | 0.070972 | 0.13357
50 | 3 | 0.009815 | 373 | 50 | 3 | HDR | 21.572 | 1.662 | 0.21173 | 0.016313 | 0.394 | 0.43 | 8.4994 | 0.71466 | 0.083421 | 0.0070144 | 0.009815 | 1.531 | 0.222 | 0.015027 | 0.0021789 | 0.070972 | 0.13357
51 | 3 | 1.9e-05 | 382 | 51 | 3 | HDR | 28.1915 | 2.122 | 0.00053564 | 4.0318e-05 | 0.471 | 0.635 | 13.2782 | 1.3475 | 0.00025229 | 2.5602e-05 | 1.9e-05 | 4.817 | 0.53 | 9.1523e-05 | 1.007e-05 | 0.17087 | 0.24976
51 | 3 | 0.009058 | 382 | 51 | 3 | HDR | 28.1915 | 2.122 | 0.25536 | 0.019221 | 0.471 | 0.635 | 13.2782 | 1.3475 | 0.12027 | 0.012205 | 0.009058 | 4.817 | 0.53 | 0.043632 | 0.0048007 | 0.17087 | 0.24976
53 | 3 | 0.054692 | 396 | 53 | 3 | HDR | 19.7158 | 1.391 | 1.0783 | 0.076077 | 0.387 | 0.287 | 7.63 | 0.39922 | 0.4173 | 0.021834 | 0.054692 | 1.395 | 0.127 | 0.076295 | 0.0069459 | 0.070755 | 0.091301
53 | 3 | 0.13803 | 396 | 53 | 3 | HDR | 19.7158 | 1.391 | 2.7213 | 0.19199 | 0.387 | 0.287 | 7.63 | 0.39922 | 1.0531 | 0.055102 | 0.13803 | 1.395 | 0.127 | 0.19255 | 0.017529 | 0.070755 | 0.091301
54 | 3 | 0.056973 | 404 | 54 | 3 | HDR | 17.8456 | 1.33 | 1.0167 | 0.075774 | 0.256 | 0.098 | 4.5685 | 0.13034 | 0.26028 | 0.0074259 | 0.056973 | 0.36 | 0.015 | 0.02051 | 0.00085459 | 0.020173 | 0.011278
54 | 3 | 0.004196 | 404 | 54 | 3 | HDR | 17.8456 | 1.33 | 0.07488 | 0.0055807 | 0.256 | 0.098 | 4.5685 | 0.13034 | 0.019169 | 0.00054691 | 0.004196 | 0.36 | 0.015 | 0.0015106 | 6.294e-05 | 0.020173 | 0.011278
54 | 3 | 0.1037 | 404 | 54 | 3 | HDR | 17.8456 | 1.33 | 1.8506 | 0.13792 | 0.256 | 0.098 | 4.5685 | 0.13034 | 0.47375 | 0.013516 | 0.1037 | 0.36 | 0.015 | 0.037332 | 0.0015555 | 0.020173 | 0.011278
54 | 3 | 0.11821 | 404 | 54 | 3 | HDR | 17.8456 | 1.33 | 2.1094 | 0.15721 | 0.256 | 0.098 | 4.5685 | 0.13034 | 0.54002 | 0.015407 | 0.11821 | 0.36 | 0.015 | 0.042554 | 0.0017731 | 0.020173 | 0.011278
57 | 3 | 0.014419 | 419 | 57 | 3 | HDR | 21.498 | 1.4 | 0.30998 | 0.020187 | 0.657 | 0.449 | 14.1242 | 0.6286 | 0.20366 | 0.0090638 | 0.014419 | 2.545 | 0.202 | 0.036696 | 0.0029126 | 0.11838 | 0.14429
57 | 3 | 0.002505 | 419 | 57 | 3 | HDR | 21.498 | 1.4 | 0.053853 | 0.003507 | 0.657 | 0.449 | 14.1242 | 0.6286 | 0.035381 | 0.0015746 | 0.002505 | 2.545 | 0.202 | 0.0063752 | 0.00050601 | 0.11838 | 0.14429
58 | 3 | 0.025865 | 428 | 58 | 3 | HDR | 22.5044 | 1.53 | 0.58208 | 0.039573 | 0.501 | 0.315 | 11.2747 | 0.48195 | 0.29162 | 0.012466 | 0.025865 | 1.45 | 0.085 | 0.037504 | 0.0021985 | 0.064432 | 0.055556
58 | 3 | 0.02394 | 428 | 58 | 3 | HDR | 22.5044 | 1.53 | 0.53876 | 0.036628 | 0.501 | 0.315 | 11.2747 | 0.48195 | 0.26992 | 0.011538 | 0.02394 | 1.45 | 0.085 | 0.034713 | 0.0020349 | 0.064432 | 0.055556
58 | 3 | 0.067547 | 428 | 58 | 3 | HDR | 22.5044 | 1.53 | 1.5201 | 0.10335 | 0.501 | 0.315 | 11.2747 | 0.48195 | 0.76157 | 0.032554 | 0.067547 | 1.45 | 0.085 | 0.097943 | 0.0057415 | 0.064432 | 0.055556
68 | 3 | 0.55508 | 483 | 68 | 3 | HDR | 18.7122 | 1.61 | 10.3868 | 0.89368 | 0.368 | 0.361 | 6.8861 | 0.58121 | 3.8223 | 0.32262 | 0.55508 | 0.067 | 0.012 | 0.03719 | 0.006661 | 0.0035805 | 0.0074534
68 | 3 | 0.051218 | 483 | 68 | 3 | HDR | 18.7122 | 1.61 | 0.9584 | 0.082461 | 0.368 | 0.361 | 6.8861 | 0.58121 | 0.35269 | 0.029768 | 0.051218 | 0.067 | 0.012 | 0.0034316 | 0.00061462 | 0.0035805 | 0.0074534
68 | 3 | 0.094255 | 483 | 68 | 3 | HDR | 18.7122 | 1.61 | 1.7637 | 0.15175 | 0.368 | 0.361 | 6.8861 | 0.58121 | 0.64905 | 0.054782 | 0.094255 | 0.067 | 0.012 | 0.0063151 | 0.0011311 | 0.0035805 | 0.0074534
70 | 3 | 0.71311 | 498 | 70 | 3 | HDR | 12.6366 | 0.906 | 9.0113 | 0.64608 | 0.385 | 0.207 | 4.8651 | 0.18754 | 3.4694 | 0.13374 | 0.71311 | 0.082 | 0.008 | 0.058475 | 0.0057049 | 0.0064891 | 0.00883
90 | 3 | 0.047012 | 547 | 90 | 3 | HDR | 24.4137 | 2.012 | 1.1477 | 0.094588 | 0.804 | 0.836 | 19.6286 | 1.682 | 0.92278 | 0.079076 | 0.047012 | 9.268 | 0.84 | 0.43571 | 0.03949 | 0.37962 | 0.4175
90 | 3 | 0.002671 | 547 | 90 | 3 | HDR | 24.4137 | 2.012 | 0.065209 | 0.0053741 | 0.804 | 0.836 | 19.6286 | 1.682 | 0.052428 | 0.0044927 | 0.002671 | 9.268 | 0.84 | 0.024755 | 0.0022436 | 0.37962 | 0.4175
90 | 3 | 0.21126 | 547 | 90 | 3 | HDR | 24.4137 | 2.012 | 5.1577 | 0.42506 | 0.804 | 0.836 | 19.6286 | 1.682 | 4.1468 | 0.35535 | 0.21126 | 9.268 | 0.84 | 1.958 | 0.17746 | 0.37962 | 0.4175
90 | 3 | 0.013418 | 547 | 90 | 3 | HDR | 24.4137 | 2.012 | 0.32758 | 0.026997 | 0.804 | 0.836 | 19.6286 | 1.682 | 0.26338 | 0.02257 | 0.013418 | 9.268 | 0.84 | 0.12436 | 0.011271 | 0.37962 | 0.4175
10 | 4 | 0.41734 | 13 | 10 | 4 | IND | 13.1528 | 1.186 | 5.4892 | 0.49497 | 0.215 | 0.107 | 2.8278 | 0.1269 | 1.1802 | 0.052962 | 0.41734 | 1.344 | 0.064 | 0.56091 | 0.02671 | 0.10218 | 0.053963
10 | 4 | 0.98279 | 13 | 10 | 4 | IND | 13.1528 | 1.186 | 12.9264 | 1.1656 | 0.215 | 0.107 | 2.8278 | 0.1269 | 2.7792 | 0.12472 | 0.98279 | 1.344 | 0.064 | 1.3209 | 0.062898 | 0.10218 | 0.053963
10 | 4 | 0.98566 | 13 | 10 | 4 | IND | 13.1528 | 1.186 | 12.9642 | 1.169 | 0.215 | 0.107 | 2.8278 | 0.1269 | 2.7873 | 0.12508 | 0.98566 | 1.344 | 0.064 | 1.3247 | 0.063082 | 0.10218 | 0.053963
10 | 4 | 1.5559 | 13 | 10 | 4 | IND | 13.1528 | 1.186 | 20.4648 | 1.8453 | 0.215 | 0.107 | 2.8278 | 0.1269 | 4.3999 | 0.19745 | 1.5559 | 1.344 | 0.064 | 2.0912 | 0.09958 | 0.10218 | 0.053963
10 | 4 | 55.9551 | 13 | 10 | 4 | IND | 13.1528 | 1.186 | 735.9652 | 66.3628 | 0.215 | 0.107 | 2.8278 | 0.1269 | 158.2325 | 7.1008 | 55.9551 | 1.344 | 0.064 | 75.2037 | 3.5811 | 0.10218 | 0.053963
12 | 4 | 5.8315 | 32 | 12 | 4 | IND | 14.5181 | 1.342 | 84.6622 | 7.8258 | 0.187 | 0.143 | 2.7149 | 0.19191 | 15.8318 | 1.1191 | 5.8315 | 1.286 | 0.097 | 7.4993 | 0.56565 | 0.088579 | 0.07228
12 | 4 | 10.913 | 32 | 12 | 4 | IND | 14.5181 | 1.342 | 158.4371 | 14.6453 | 0.187 | 0.143 | 2.7149 | 0.19191 | 29.6277 | 2.0943 | 10.913 | 1.286 | 0.097 | 14.0342 | 1.0586 | 0.088579 | 0.07228
13 | 4 | 0.023879 | 41 | 13 | 4 | IND | 26.0926 | 1.754 | 0.62307 | 0.041884 | 0.518 | 0.323 | 13.516 | 0.56654 | 0.32275 | 0.013528 | 0.023879 | 6.43 | 0.285 | 0.15354 | 0.0068055 | 0.24643 | 0.16249
13 | 4 | 14.0536 | 41 | 13 | 4 | IND | 26.0926 | 1.754 | 366.6965 | 24.6501 | 0.518 | 0.323 | 13.516 | 0.56654 | 189.9488 | 7.962 | 14.0536 | 6.43 | 0.285 | 90.3649 | 4.0053 | 0.24643 | 0.16249
15 | 4 | 1.1378 | 50 | 15 | 4 | IND | 9.745 | 0.997 | 11.0881 | 1.1344 | 0.468 | 0.494 | 4.5607 | 0.49252 | 5.1892 | 0.5604 | 1.1378 | 4.565 | 0.492 | 5.1942 | 0.55981 | 0.46845 | 0.49348
15 | 4 | 0.56774 | 50 | 15 | 4 | IND | 9.745 | 0.997 | 5.5326 | 0.56603 | 0.468 | 0.494 | 4.5607 | 0.49252 | 2.5893 | 0.27962 | 0.56774 | 4.565 | 0.492 | 2.5917 | 0.27933 | 0.46845 | 0.49348
15 | 4 | 18.0265 | 50 | 15 | 4 | IND | 9.745 | 0.997 | 175.6683 | 17.9724 | 0.468 | 0.494 | 4.5607 | 0.49252 | 82.2128 | 8.8784 | 18.0265 | 4.565 | 0.492 | 82.291 | 8.869 | 0.46845 | 0.49348
15 | 4 | 1.4068 | 50 | 15 | 4 | IND | 9.745 | 0.997 | 13.709 | 1.4026 | 0.468 | 0.494 | 4.5607 | 0.49252 | 6.4158 | 0.69286 | 1.4068 | 4.565 | 0.492 | 6.4219 | 0.69213 | 0.46845 | 0.49348
15 | 4 | 7.4754 | 50 | 15 | 4 | IND | 9.745 | 0.997 | 72.8479 | 7.453 | 0.468 | 0.494 | 4.5607 | 0.49252 | 34.0928 | 3.6818 | 7.4754 | 4.565 | 0.492 | 34.1253 | 3.6779 | 0.46845 | 0.49348
18 | 4 | 3.2787 | 81 | 18 | 4 | IND | 10.5583 | 0.959 | 34.6178 | 3.1443 | 0.571 | 0.521 | 6.0288 | 0.49964 | 19.7668 | 1.6382 | 3.2787 | 5.379 | 0.454 | 17.6363 | 1.4885 | 0.50946 | 0.47341
21 | 4 | 14.2635 | 103 | 21 | 4 | IND | 10.5311 | 1.016 | 150.2103 | 14.4917 | 0.569 | 0.516 | 5.9922 | 0.52426 | 85.4696 | 7.4777 | 14.2635 | 5.358 | 0.477 | 76.4236 | 6.8037 | 0.50878 | 0.46949
22 | 4 | 12.5654 | 112 | 22 | 4 | IND | 10.2535 | 0.86 | 128.8389 | 10.8063 | 0.49 | 0.583 | 5.0242 | 0.50138 | 63.1311 | 6.3 | 12.5654 | 4.495 | 0.457 | 56.4815 | 5.7424 | 0.43839 | 0.5314
23 | 4 | 31.9752 | 123 | 23 | 4 | IND | 10.0422 | 0.85 | 321.1018 | 27.1789 | 0.893 | 0.909 | 8.9677 | 0.77265 | 286.7439 | 24.7056 | 31.9752 | 8.963 | 0.773 | 286.5935 | 24.7168 | 0.89253 | 0.90941
23 | 4 | 1.6042 | 123 | 23 | 4 | IND | 10.0422 | 0.85 | 16.1098 | 1.3636 | 0.893 | 0.909 | 8.9677 | 0.77265 | 14.3861 | 1.2395 | 1.6042 | 8.963 | 0.773 | 14.3785 | 1.2401 | 0.89253 | 0.90941
23 | 4 | 0.83269 | 123 | 23 | 4 | IND | 10.0422 | 0.85 | 8.362 | 0.70779 | 0.893 | 0.909 | 8.9677 | 0.77265 | 7.4673 | 0.64338 | 0.83269 | 8.963 | 0.773 | 7.4634 | 0.64367 | 0.89253 | 0.90941
23 | 4 | 0.52839 | 123 | 23 | 4 | IND | 10.0422 | 0.85 | 5.3062 | 0.44913 | 0.893 | 0.909 | 8.9677 | 0.77265 | 4.7384 | 0.40826 | 0.52839 | 8.963 | 0.773 | 4.7359 | 0.40844 | 0.89253 | 0.90941
23 | 4 | 1.8723 | 123 | 23 | 4 | IND | 10.0422 | 0.85 | 18.8016 | 1.5914 | 0.893 | 0.909 | 8.9677 | 0.77265 | 16.7898 | 1.4466 | 1.8723 | 8.963 | 0.773 | 16.781 | 1.4473 | 0.89253 | 0.90941
23 | 4 | 23.8316 | 123 | 23 | 4 | IND | 10.0422 | 0.85 | 239.3225 | 20.2569 | 0.893 | 0.909 | 8.9677 | 0.77265 | 213.715 | 18.4135 | 23.8316 | 8.963 | 0.773 | 213.6029 | 18.4219 | 0.89253 | 0.90941
24 | 4 | 14.2186 | 134 | 24 | 4 | IND | 14.4894 | 1.67 | 206.0196 | 23.7451 | 0.223 | 0.111 | 3.2311 | 0.18537 | 45.9424 | 2.6357 | 14.2186 | 1.836 | 0.095 | 26.1054 | 1.3508 | 0.12671 | 0.056886
25 | 4 | 30.4884 | 145 | 25 | 4 | IND | 11.7335 | 1.455 | 357.7345 | 44.3606 | 0.56 | 0.476 | 6.5707 | 0.69258 | 200.3313 | 21.1157 | 30.4884 | 6.567 | 0.692 | 200.2174 | 21.098 | 0.55968 | 0.4756
25 | 4 | 11.1158 | 145 | 25 | 4 | IND | 11.7335 | 1.455 | 130.4273 | 16.1736 | 0.56 | 0.476 | 6.5707 | 0.69258 | 73.0393 | 7.6986 | 11.1158 | 6.567 | 0.692 | 72.9978 | 7.6922 | 0.55968 | 0.4756
27 | 4 | 0.00377 | 162 | 27 | 4 | IND | 11.0624 | 1.21 | 0.041705 | 0.0045617 | 0.31 | 0.307 | 3.4293 | 0.37147 | 0.012929 | 0.0014004 | 0.00377 | 3.425 | 0.372 | 0.012912 | 0.0014024 | 0.30961 | 0.30744
32 | 4 | 0.085131 | 202 | 32 | 4 | IND | 9.2528 | 1.133 | 0.7877 | 0.096453 | 0.871 | 0.873 | 8.0592 | 0.98911 | 0.68609 | 0.084204 | 0.085131 | 8.062 | 0.989 | 0.68633 | 0.084195 | 0.87131 | 0.8729
32 | 4 | 3.6059 | 202 | 32 | 4 | IND | 9.2528 | 1.133 | 33.365 | 4.0855 | 0.871 | 0.873 | 8.0592 | 0.98911 | 29.0609 | 3.5667 | 3.6059 | 8.062 | 0.989 | 29.0711 | 3.5663 | 0.87131 | 0.8729
32 | 4 | 0.59994 | 202 | 32 | 4 | IND | 9.2528 | 1.133 | 5.5511 | 0.67973 | 0.871 | 0.873 | 8.0592 | 0.98911 | 4.835 | 0.5934 | 0.59994 | 8.062 | 0.989 | 4.8367 | 0.59334 | 0.87131 | 0.8729
32 | 4 | 3.678 | 202 | 32 | 4 | IND | 9.2528 | 1.133 | 34.0315 | 4.1671 | 0.871 | 0.873 | 8.0592 | 0.98911 | 29.6414 | 3.6379 | 3.678 | 8.062 | 0.989 | 29.6518 | 3.6375 | 0.87131 | 0.8729
38 | 4 | 4.8717 | 250 | 38 | 4 | IND | 13.0332 | 1.643 | 63.4938 | 8.0042 | 0.746 | 0.728 | 9.7228 | 1.1961 | 47.3664 | 5.8271 | 4.8717 | 9.718 | 1.196 | 47.3433 | 5.8266 | 0.74564 | 0.72794
38 | 4 | 0.32027 | 250 | 38 | 4 | IND | 13.0332 | 1.643 | 4.1741 | 0.5262 | 0.746 | 0.728 | 9.7228 | 1.1961 | 3.1139 | 0.38307 | 0.32027 | 9.718 | 1.196 | 3.1124 | 0.38304 | 0.74564 | 0.72794
38 | 4 | 0.055996 | 250 | 38 | 4 | IND | 13.0332 | 1.643 | 0.72981 | 0.092001 | 0.746 | 0.728 | 9.7228 | 1.1961 | 0.54444 | 0.066977 | 0.055996 | 9.718 | 1.196 | 0.54417 | 0.066971 | 0.74564 | 0.72794
39 | 4 | 0.69205 | 262 | 39 | 4 | IND | 9.1209 | 1.105 | 6.3121 | 0.76472 | 1.075 | 1.081 | 9.805 | 1.1945 | 6.7855 | 0.82666 | 0.69205 | 9.077 | 1.086 | 6.2817 | 0.75157 | 0.99518 | 0.98281
39 | 4 | 0.14438 | 262 | 39 | 4 | IND | 9.1209 | 1.105 | 1.3169 | 0.15954 | 1.075 | 1.081 | 9.805 | 1.1945 | 1.4156 | 0.17246 | 0.14438 | 9.077 | 1.086 | 1.3105 | 0.1568 | 0.99518 | 0.98281
39 | 4 | 0.21875 | 262 | 39 | 4 | IND | 9.1209 | 1.105 | 1.9952 | 0.24172 | 1.075 | 1.081 | 9.805 | 1.1945 | 2.1448 | 0.2613 | 0.21875 | 9.077 | 1.086 | 1.9856 | 0.23756 | 0.99518 | 0.98281
39 | 4 | 1.2792 | 262 | 39 | 4 | IND | 9.1209 | 1.105 | 11.6678 | 1.4136 | 1.075 | 1.081 | 9.805 | 1.1945 | 12.5429 | 1.5281 | 1.2792 | 9.077 | 1.086 | 11.6116 | 1.3893 | 0.99518 | 0.98281
39 | 4 | 0.040175 | 262 | 39 | 4 | IND | 9.1209 | 1.105 | 0.36643 | 0.044393 | 1.075 | 1.081 | 9.805 | 1.1945 | 0.39392 | 0.047989 | 0.040175 | 9.077 | 1.086 | 0.36467 | 0.04363 | 0.99518 | 0.98281
39 | 4 | 0.85563 | 262 | 39 | 4 | IND | 9.1209 | 1.105 | 7.8041 | 0.94547 | 1.075 | 1.081 | 9.805 | 1.1945 | 8.3895 | 1.0221 | 0.85563 | 9.077 | 1.086 | 7.7666 | 0.92922 | 0.99518 | 0.98281
40 | 4 | 25.6974 | 274 | 40 | 4 | IND | 14.4118 | 1.299 | 370.3468 | 33.3809 | 0.876 | 0.883 | 12.6248 | 1.147 | 324.4238 | 29.4754 | 25.6974 | 12.618 | 1.147 | 324.2498 | 29.4749 | 0.87553 | 0.88299
41 | 4 | 4.6604 | 285 | 41 | 4 | IND | 15.0465 | 1.299 | 70.1227 | 6.0538 | 0.961 | 0.924 | 14.4597 | 1.2003 | 67.3879 | 5.5938 | 4.6604 | 12.656 | 1.059 | 58.9819 | 4.9354 | 0.84112 | 0.81524
41 | 4 | 2.9624 | 285 | 41 | 4 | IND | 15.0465 | 1.299 | 44.5738 | 3.8482 | 0.961 | 0.924 | 14.4597 | 1.2003 | 42.8354 | 3.5557 | 2.9624 | 12.656 | 1.059 | 37.4921 | 3.1372 | 0.84112 | 0.81524
41 | 4 | 0.29558 | 285 | 41 | 4 | IND | 15.0465 | 1.299 | 4.4474 | 0.38395 | 0.961 | 0.924 | 14.4597 | 1.2003 | 4.274 | 0.35477 | 0.29558 | 12.656 | 1.059 | 3.7408 | 0.31302 | 0.84112 | 0.81524
41 | 4 | 16.5321 | 285 | 41 | 4 | IND | 15.0465 | 1.299 | 248.7514 | 21.4753 | 0.961 | 0.924 | 14.4597 | 1.2003 | 239.0501 | 19.8431 | 16.5321 | 12.656 | 1.059 | 209.2308 | 17.5075 | 0.84112 | 0.81524
41 | 4 | 0.025295 | 285 | 41 | 4 | IND | 15.0465 | 1.299 | 0.3806 | 0.032858 | 0.961 | 0.924 | 14.4597 | 1.2003 | 0.36576 | 0.030361 | 0.025295 | 12.656 | 1.059 | 0.32013 | 0.026787 | 0.84112 | 0.81524
41 | 4 | 0.048915 | 285 | 41 | 4 | IND | 15.0465 | 1.299 | 0.736 | 0.063541 | 0.961 | 0.924 | 14.4597 | 1.2003 | 0.7073 | 0.058712 | 0.048915 | 12.656 | 1.059 | 0.61907 | 0.051801 | 0.84112 | 0.81524
41 | 4 | 0.036897 | 285 | 41 | 4 | IND | 15.0465 | 1.299 | 0.55517 | 0.047929 | 0.961 | 0.924 | 14.4597 | 1.2003 | 0.53352 | 0.044287 | 0.036897 | 12.656 | 1.059 | 0.46697 | 0.039074 | 0.84112 | 0.81524
41 | 4 | 0.023773 | 285 | 41 | 4 | IND | 15.0465 | 1.299 | 0.3577 | 0.030881 | 0.961 | 0.924 | 14.4597 | 1.2003 | 0.34375 | 0.028534 | 0.023773 | 12.656 | 1.059 | 0.30087 | 0.025176 | 0.84112 | 0.81524
41 | 4 | 0.026048 | 285 | 41 | 4 | IND | 15.0465 | 1.299 | 0.39193 | 0.033836 | 0.961 | 0.924 | 14.4597 | 1.2003 | 0.37665 | 0.031265 | 0.026048 | 12.656 | 1.059 | 0.32966 | 0.027585 | 0.84112 | 0.81524
41 | 4 | 35.257 | 285 | 41 | 4 | IND | 15.0465 | 1.299 | 530.4961 | 45.7989 | 0.961 | 0.924 | 14.4597 | 1.2003 | 509.8068 | 42.3182 | 35.257 | 12.656 | 1.059 | 446.2131 | 37.3372 | 0.84112 | 0.81524
41 | 4 | 0.28365 | 285 | 41 | 4 | IND | 15.0465 | 1.299 | 4.268 | 0.36847 | 0.961 | 0.924 | 14.4597 | 1.2003 | 4.1016 | 0.34046 | 0.28365 | 12.656 | 1.059 | 3.5899 | 0.30039 | 0.84112 | 0.81524
41 | 4 | 42.3092 | 285 | 41 | 4 | IND | 15.0465 | 1.299 | 636.6072 | 54.9597 | 0.961 | 0.924 | 14.4597 | 1.2003 | 611.7795 | 50.7828 | 42.3092 | 12.656 | 1.059 | 535.4657 | 44.8055 | 0.84112 | 0.81524
41 | 4 | 11.0165 | 285 | 41 | 4 | IND | 15.0465 | 1.299 | 165.7596 | 14.3104 | 0.961 | 0.924 | 14.4597 | 1.2003 | 159.295 | 13.2228 | 11.0165 | 12.656 | 1.059 | 139.4244 | 11.6664 | 0.84112 | 0.81524
41 | 4 | 4.855 | 285 | 41 | 4 | IND | 15.0465 | 1.299 | 73.0507 | 6.3066 | 0.961 | 0.924 | 14.4597 | 1.2003 | 70.2018 | 5.8273 | 4.855 | 12.656 | 1.059 | 61.4447 | 5.1414 | 0.84112 | 0.81524
42 | 4 | 6.2698 | 297 | 42 | 4 | IND | 17.4519 | 1.441 | 109.4193 | 9.0347 | 0.657 | 0.561 | 11.4659 | 0.8084 | 71.8885 | 5.0685 | 6.2698 | 9.646 | 0.661 | 60.4782 | 4.1443 | 0.55272 | 0.45871
44 | 4 | 0.62381 | 320 | 44 | 4 | IND | 19.3728 | 1.729 | 12.0849 | 1.0786 | 0.327 | 0.198 | 6.3349 | 0.34234 | 3.9518 | 0.21356 | 0.62381 | 3.531 | 0.162 | 2.2027 | 0.10106 | 0.18227 | 0.093696
44 | 4 | 25.3319 | 320 | 44 | 4 | IND | 19.3728 | 1.729 | 490.7503 | 43.7989 | 0.327 | 0.198 | 6.3349 | 0.34234 | 160.4754 | 8.6722 | 25.3319 | 3.531 | 0.162 | 89.447 | 4.1038 | 0.18227 | 0.093696
44 | 4 | 2.3844 | 320 | 44 | 4 | IND | 19.3728 | 1.729 | 46.1917 | 4.1226 | 0.327 | 0.198 | 6.3349 | 0.34234 | 15.1047 | 0.81627 | 2.3844 | 3.531 | 0.162 | 8.4192 | 0.38627 | 0.18227 | 0.093696
44 | 4 | 0.050276 | 320 | 44 | 4 | IND | 19.3728 | 1.729 | 0.97399 | 0.086927 | 0.327 | 0.198 | 6.3349 | 0.34234 | 0.31849 | 0.017212 | 0.050276 | 3.531 | 0.162 | 0.17752 | 0.0081447 | 0.18227 | 0.093696
44 | 4 | 0.44496 | 320 | 44 | 4 | IND | 19.3728 | 1.729 | 8.62 | 0.76933 | 0.327 | 0.198 | 6.3349 | 0.34234 | 2.8188 | 0.15233 | 0.44496 | 3.531 | 0.162 | 1.5711 | 0.072083 | 0.18227 | 0.093696
46 | 4 | 30.8664 | 343 | 46 | 4 | IND | 17.0006 | 1.432 | 524.7477 | 44.2007 | 0.581 | 0.828 | 9.8774 | 1.1857 | 304.8784 | 36.5981 | 30.8664 | 7.542 | 0.694 | 232.7943 | 21.4213 | 0.44363 | 0.48464
46 | 4 | 11.0056 | 343 | 46 | 4 | IND | 17.0006 | 1.432 | 187.1025 | 15.7601 | 0.581 | 0.828 | 9.8774 | 1.1857 | 108.7065 | 13.0493 | 11.0056 | 7.542 | 0.694 | 83.0044 | 7.6379 | 0.44363 | 0.48464
48 | 4 | 0.01065 | 359 | 48 | 4 | IND | 17.5641 | 1.47 | 0.18706 | 0.015655 | 0.533 | 0.603 | 9.3617 | 0.88641 | 0.099702 | 0.0094403 | 0.01065 | 4.213 | 0.473 | 0.044868 | 0.0050374 | 0.23986 | 0.32177
48 | 4 | 0.025285 | 359 | 48 | 4 | IND | 17.5641 | 1.47 | 0.44411 | 0.037169 | 0.533 | 0.603 | 9.3617 | 0.88641 | 0.23671 | 0.022413 | 0.025285 | 4.213 | 0.473 | 0.10653 | 0.01196 | 0.23986 | 0.32177
48 | 4 | 17.5628 | 359 | 48 | 4 | IND | 17.5641 | 1.47 | 308.4763 | 25.8174 | 0.533 | 0.603 | 9.3617 | 0.88641 | 164.4179 | 15.5679 | 17.5628 | 4.213 | 0.473 | 73.9922 | 8.3072 | 0.23986 | 0.32177
48 | 4 | 0.35042 | 359 | 48 | 4 | IND | 17.5641 | 1.47 | 6.1548 | 0.51511 | 0.533 | 0.603 | 9.3617 | 0.88641 | 3.2805 | 0.31061 | 0.35042 | 4.213 | 0.473 | 1.4763 | 0.16575 | 0.23986 | 0.32177
50 | 4 | 8.7e-05 | 374 | 50 | 4 | IND | 14.8186 | 1.314 | 0.0012892 | 0.00011432 | 0.389 | 0.423 | 5.7644 | 0.55582 | 0.00050151 | 4.8357e-05 | 8.7e-05 | 1.015 | 0.162 | 8.8305e-05 | 1.4094e-05 | 0.068495 | 0.12329
50 | 4 | 22.1058 | 374 | 50 | 4 | IND | 14.8186 | 1.314 | 327.5772 | 29.047 | 0.389 | 0.423 | 5.7644 | 0.55582 | 127.4275 | 12.2869 | 22.1058 | 1.015 | 0.162 | 22.4374 | 3.5811 | 0.068495 | 0.12329
51 | 4 | 8.1516 | 383 | 51 | 4 | IND | 19.6928 | 1.698 | 160.5268 | 13.8413 | 0.466 | 0.612 | 9.1768 | 1.0392 | 74.8055 | 8.4709 | 8.1516 | 3.274 | 0.399 | 26.6882 | 3.2525 | 0.16625 | 0.23498
51 | 4 | 4.6751 | 383 | 51 | 4 | IND | 19.6928 | 1.698 | 92.0653 | 7.9383 | 0.466 | 0.612 | 9.1768 | 1.0392 | 42.9024 | 4.8582 | 4.6751 | 3.274 | 0.399 | 15.3062 | 1.8654 | 0.16625 | 0.23498
52 | 4 | 20.356 | 390 | 52 | 4 | IND | 16.0378 | 1.398 | 326.4663 | 28.4577 | 0.157 | 0.282 | 2.5179 | 0.39424 | 51.2552 | 8.0251 | 20.356 | 0.209 | 0.096 | 4.2544 | 1.9542 | 0.013032 | 0.06867
53 | 4 | 0.1493 | 397 | 53 | 4 | IND | 14.2092 | 1.148 | 2.1215 | 0.1714 | 0.376 | 0.28 | 5.3426 | 0.32144 | 0.79767 | 0.047992 | 0.1493 | 0.948 | 0.097 | 0.14154 | 0.014482 | 0.066717 | 0.084495
53 | 4 | 0.11736 | 397 | 53 | 4 | IND | 14.2092 | 1.148 | 1.6676 | 0.13473 | 0.376 | 0.28 | 5.3426 | 0.32144 | 0.62702 | 0.037725 | 0.11736 | 0.948 | 0.097 | 0.11126 | 0.011384 | 0.066717 | 0.084495
53 | 4 | 0.024812 | 397 | 53 | 4 | IND | 14.2092 | 1.148 | 0.35256 | 0.028484 | 0.376 | 0.28 | 5.3426 | 0.32144 | 0.13256 | 0.0079756 | 0.024812 | 0.948 | 0.097 | 0.023522 | 0.0024068 | 0.066717 | 0.084495
53 | 4 | 0.13704 | 397 | 53 | 4 | IND | 14.2092 | 1.148 | 1.9472 | 0.15732 | 0.376 | 0.28 | 5.3426 | 0.32144 | 0.73214 | 0.044049 | 0.13704 | 0.948 | 0.097 | 0.12991 | 0.013292 | 0.066717 | 0.084495
53 | 4 | 11.3426 | 397 | 53 | 4 | IND | 14.2092 | 1.148 | 161.1689 | 13.0213 | 0.376 | 0.28 | 5.3426 | 0.32144 | 60.5995 | 3.646 | 11.3426 | 0.948 | 0.097 | 10.7528 | 1.1002 | 0.066717 | 0.084495
53 | 4 | 42.9437 | 397 | 53 | 4 | IND | 14.2092 | 1.148 | 610.1939 | 49.2993 | 0.376 | 0.28 | 5.3426 | 0.32144 | 229.4329 | 13.8038 | 42.9437 | 0.948 | 0.097 | 40.7106 | 4.1655 | 0.066717 | 0.084495
54 | 4 | 0.99181 | 405 | 54 | 4 | IND | 12.8914 | 1.1 | 12.7858 | 1.091 | 0.246 | 0.095 | 3.1713 | 0.1045 | 3.1453 | 0.10364 | 0.99181 | 0.239 | 0.011 | 0.23704 | 0.01091 | 0.018539 | 0.01
54 | 4 | 0.1735 | 405 | 54 | 4 | IND | 12.8914 | 1.1 | 2.2366 | 0.19085 | 0.246 | 0.095 | 3.1713 | 0.1045 | 0.55021 | 0.018131 | 0.1735 | 0.239 | 0.011 | 0.041466 | 0.0019085 | 0.018539 | 0.01
54 | 4 | 2.661 | 405 | 54 | 4 | IND | 12.8914 | 1.1 | 34.3034 | 2.927 | 0.246 | 0.095 | 3.1713 | 0.1045 | 8.4386 | 0.27807 | 2.661 | 0.239 | 0.011 | 0.63597 | 0.02927 | 0.018539 | 0.01
54 | 4 | 0.030684 | 405 | 54 | 4 | IND | 12.8914 | 1.1 | 0.39556 | 0.033752 | 0.246 | 0.095 | 3.1713 | 0.1045 | 0.097308 | 0.0032065 | 0.030684 | 0.239 | 0.011 | 0.0073335 | 0.00033752 | 0.018539 | 0.01
54 | 4 | 8.983 | 405 | 54 | 4 | IND | 12.8914 | 1.1 | 115.8033 | 9.8813 | 0.246 | 0.095 | 3.1713 | 0.1045 | 28.4876 | 0.93872 | 8.983 | 0.239 | 0.011 | 2.1469 | 0.098813 | 0.018539 | 0.01
54 | 4 | 4.4941 | 405 | 54 | 4 | IND | 12.8914 | 1.1 | 57.935 | 4.9435 | 0.246 | 0.095 | 3.1713 | 0.1045 | 14.252 | 0.46963 | 4.4941 | 0.239 | 0.011 | 1.0741 | 0.049435 | 0.018539 | 0.01
54 | 4 | 0.88788 | 405 | 54 | 4 | IND | 12.8914 | 1.1 | 11.446 | 0.97666 | 0.246 | 0.095 | 3.1713 | 0.1045 | 2.8157 | 0.092783 | 0.88788 | 0.239 | 0.011 | 0.2122 | 0.0097666 | 0.018539 | 0.01
54 | 4 | 13.1394 | 405 | 54 | 4 | IND | 12.8914 | 1.1 | 169.3852 | 14.4533 | 0.246 | 0.095 | 3.1713 | 0.1045 | 41.6688 | 1.3731 | 13.1394 | 0.239 | 0.011 | 3.1403 | 0.14453 | 0.018539 | 0.01
55 | 4 | 5.5053 | 410 | 55 | 4 | IND | 9.3984 | 0.78 | 51.7416 | 4.2942 | 0.224 | 0.227 | 2.1052 | 0.17706 | 11.5901 | 0.97478 | 5.5053 | 0.043 | 0.002 | 0.23673 | 0.011011 | 0.0045752 | 0.0025641
56 | 4 | 5e-06 | 414 | 56 | 4 | IND | 12.8876 | 1.133 | 6.4438e-05 | 5.665e-06 | 0.41 | 0.515 | 5.2839 | 0.58349 | 2.642e-05 | 2.9175e-06 | 5e-06 | 0.103 | 0.006 | 5.15e-07 | 3e-08 | 0.0079922 | 0.0052957
56 | 4 | 4.5267 | 414 | 56 | 4 | IND | 12.8876 | 1.133 | 58.3386 | 5.1288 | 0.41 | 0.515 | 5.2839 | 0.58349 | 23.9188 | 2.6413 | 4.5267 | 0.103 | 0.006 | 0.46625 | 0.02716 | 0.0079922 | 0.0052957
56 | 4 | 0.84963 | 414 | 56 | 4 | IND | 12.8876 | 1.133 | 10.9496 | 0.96263 | 0.41 | 0.515 | 5.2839 | 0.58349 | 4.4894 | 0.49575 | 0.84963 | 0.103 | 0.006 | 0.087512 | 0.0050978 | 0.0079922 | 0.0052957
56 | 4 | 1.0108 | 414 | 56 | 4 | IND | 12.8876 | 1.133 | 13.0264 | 1.1452 | 0.41 | 0.515 | 5.2839 | 0.58349 | 5.3408 | 0.58978 | 1.0108 | 0.103 | 0.006 | 0.10411 | 0.0060646 | 0.0079922 | 0.0052957
57 | 4 | 1.0942 | 420 | 57 | 4 | IND | 14.9649 | 1.118 | 16.3753 | 1.2234 | 0.652 | 0.441 | 9.7571 | 0.49304 | 10.6767 | 0.5395 | 1.0942 | 1.717 | 0.151 | 1.8788 | 0.16523 | 0.11473 | 0.13506
58 | 4 | 1.8105 | 429 | 58 | 4 | IND | 15.6534 | 1.223 | 28.3409 | 2.2143 | 0.496 | 0.309 | 7.7641 | 0.37791 | 14.0571 | 0.68421 | 1.8105 | 0.973 | 0.063 | 1.7616 | 0.11406 | 0.062159 | 0.051513
58 | 4 | 9.1499 | 429 | 58 | 4 | IND | 15.6534 | 1.223 | 143.2275 | 11.1904 | 0.496 | 0.309 | 7.7641 | 0.37791 | 71.0409 | 3.4578 | 9.1499 | 0.973 | 0.063 | 8.9029 | 0.57645 | 0.062159 | 0.051513
59 | 4 | 6.6468 | 438 | 59 | 4 | IND | 14.0186 | 1.204 | 93.179 | 8.0028 | 0.234 | 0.085 | 3.2803 | 0.10234 | 21.8039 | 0.68024 | 6.6468 | 0.246 | 0.008 | 1.6351 | 0.053175 | 0.017548 | 0.0066445
63 | 4 | 0.61879 | 463 | 63 | 4 | IND | 11.8601 | 1.053 | 7.339 | 0.65159 | 0.492 | 1.055 | 5.8352 | 1.1109 | 3.6108 | 0.68743 | 0.61879 | 0.219 | 0.03 | 0.13552 | 0.018564 | 0.018465 | 0.02849
63 | 4 | 6.7882 | 463 | 63 | 4 | IND | 11.8601 | 1.053 | 80.509 | 7.148 | 0.492 | 1.055 | 5.8352 | 1.1109 | 39.6104 | 7.5411 | 6.7882 | 0.219 | 0.03 | 1.4866 | 0.20365 | 0.018465 | 0.02849
67 | 4 | 10.6053 | 480 | 67 | 4 | IND | 11.7478 | 0.886 | 124.5892 | 9.3963 | 0.378 | 0.234 | 4.4407 | 0.20732 | 47.0947 | 2.1987 | 10.6053 | 0.092 | 0.012 | 0.97569 | 0.12726 | 0.0078312 | 0.013544
68 | 4 | 6.2279 | 484 | 68 | 4 | IND | 13.0109 | 1.271 | 81.0302 | 7.9156 | 0.356 | 0.352 | 4.6319 | 0.44739 | 28.8468 | 2.7863 | 6.2279 | 0.04 | 0.008 | 0.24911 | 0.049823 | 0.0030743 | 0.0062943
68 | 4 | 21.0527 | 484 | 68 | 4 | IND | 13.0109 | 1.271 | 273.9148 | 26.758 | 0.356 | 0.352 | 4.6319 | 0.44739 | 97.5137 | 9.4188 | 21.0527 | 0.04 | 0.008 | 0.84211 | 0.16842 | 0.0030743 | 0.0062943
68 | 4 | 0.03638 | 484 | 68 | 4 | IND | 13.0109 | 1.271 | 0.47334 | 0.046239 | 0.356 | 0.352 | 4.6319 | 0.44739 | 0.16851 | 0.016276 | 0.03638 | 0.04 | 0.008 | 0.0014552 | 0.00029104 | 0.0030743 | 0.0062943
68 | 4 | 1.2878 | 484 | 68 | 4 | IND | 13.0109 | 1.271 | 16.7553 | 1.6368 | 0.356 | 0.352 | 4.6319 | 0.44739 | 5.9649 | 0.57615 | 1.2878 | 0.04 | 0.008 | 0.051512 | 0.010302 | 0.0030743 | 0.0062943
69 | 4 | 0.069806 | 493 | 69 | 4 | IND | 14.9159 | 1.234 | 1.0412 | 0.086141 | 0.651 | 0.447 | 9.7102 | 0.5516 | 0.67783 | 0.038505 | 0.069806 | 0.196 | 0.031 | 0.013682 | 0.002164 | 0.01314 | 0.025122
69 | 4 | 1.3952 | 493 | 69 | 4 | IND | 14.9159 | 1.234 | 20.8106 | 1.7217 | 0.651 | 0.447 | 9.7102 | 0.5516 | 13.5477 | 0.76959 | 1.3952 | 0.196 | 0.031 | 0.27346 | 0.043251 | 0.01314 | 0.025122
69 | 4 | 0.00273 | 493 | 69 | 4 | IND | 14.9159 | 1.234 | 0.04072 | 0.0033688 | 0.651 | 0.447 | 9.7102 | 0.5516 | 0.026509 | 0.0015059 | 0.00273 | 0.196 | 0.031 | 0.00053508 | 8.463e-05 | 0.01314 | 0.025122
69 | 4 | 2.3326 | 493 | 69 | 4 | IND | 14.9159 | 1.234 | 34.7923 | 2.8784 | 0.651 | 0.447 | 9.7102 | 0.5516 | 22.6498 | 1.2866 | 2.3326 | 0.196 | 0.031 | 0.45718 | 0.07231 | 0.01314 | 0.025122
70 | 4 | 0.25668 | 499 | 70 | 4 | IND | 8.7985 | 0.717 | 2.2584 | 0.18404 | 0.374 | 0.198 | 3.2906 | 0.14197 | 0.84463 | 0.036439 | 0.25668 | 0.05 | 0.006 | 0.012834 | 0.0015401 | 0.0056828 | 0.0083682
70 | 4 | 0.033812 | 499 | 70 | 4 | IND | 8.7985 | 0.717 | 0.29749 | 0.024243 | 0.374 | 0.198 | 3.2906 | 0.14197 | 0.11126 | 0.0048002 | 0.033812 | 0.05 | 0.006 | 0.0016906 | 0.00020287 | 0.0056828 | 0.0083682
70 | 4 | 2.7836 | 499 | 70 | 4 | IND | 8.7985 | 0.717 | 24.4912 | 1.9958 | 0.374 | 0.198 | 3.2906 | 0.14197 | 9.1597 | 0.39517 | 2.7836 | 0.05 | 0.006 | 0.13918 | 0.016701 | 0.0056828 | 0.0083682
70 | 4 | 10.3908 | 499 | 70 | 4 | IND | 8.7985 | 0.717 | 91.4236 | 7.4502 | 0.374 | 0.198 | 3.2906 | 0.14197 | 34.1924 | 1.4751 | 10.3908 | 0.05 | 0.006 | 0.51954 | 0.062345 | 0.0056828 | 0.0083682
70 | 4 | 0.043572 | 499 | 70 | 4 | IND | 8.7985 | 0.717 | 0.38337 | 0.031241 | 0.374 | 0.198 | 3.2906 | 0.14197 | 0.14338 | 0.0061857 | 0.043572 | 0.05 | 0.006 | 0.0021786 | 0.00026143 | 0.0056828 | 0.0083682
70 | 4 | 6.0866 | 499 | 70 | 4 | IND | 8.7985 | 0.717 | 53.5526 | 4.3641 | 0.374 | 0.198 | 3.2906 | 0.14197 | 20.0287 | 0.86409 | 6.0866 | 0.05 | 0.006 | 0.30433 | 0.036519 | 0.0056828 | 0.0083682
70 | 4 | 1.586 | 499 | 70 | 4 | IND | 8.7985 | 0.717 | 13.9547 | 1.1372 | 0.374 | 0.198 | 3.2906 | 0.14197 | 5.219 | 0.22516 | 1.586 | 0.05 | 0.006 | 0.079301 | 0.0095162 | 0.0056828 | 0.0083682
70 | 4 | 22.7622 | 499 | 70 | 4 | IND | 8.7985 | 0.717 | 200.2734 | 16.3205 | 0.374 | 0.198 | 3.2906 | 0.14197 | 74.9023 | 3.2315 | 22.7622 | 0.05 | 0.006 | 1.1381 | 0.13657 | 0.0056828 | 0.0083682
71 | 4 | 4.2762 | 505 | 71 | 4 | IND | 14.4417 | 1.28 | 61.7562 | 5.4736 | 0.173 | 0.121 | 2.4984 | 0.15488 | 10.6838 | 0.6623 | 4.2762 | 0.018 | 0.002 | 0.076972 | 0.0085525 | 0.0012464 | 0.0015625
71 | 4 | 0.006562 | 505 | 71 | 4 | IND | 14.4417 | 1.28 | 0.094767 | 0.0083994 | 0.173 | 0.121 | 2.4984 | 0.15488 | 0.016395 | 0.0010163 | 0.006562 | 0.018 | 0.002 | 0.00011812 | 1.3124e-05 | 0.0012464 | 0.0015625
72 | 4 | 6.4393 | 511 | 72 | 4 | IND | 8.0456 | 0.672 | 51.8082 | 4.3272 | 0.193 | 0.144 | 1.5528 | 0.096768 | 9.999 | 0.62312 | 6.4393 | 0.011 | 0.001 | 0.070832 | 0.0064393 | 0.0013672 | 0.0014881
73 | 4 | 0.31691 | 516 | 73 | 4 | IND | 8.0329 | 0.602 | 2.5457 | 0.19078 | 0.248 | 0.201 | 1.9921 | 0.121 | 0.63134 | 0.038347 | 0.31691 | 0.014 | 0.001 | 0.0044368 | 0.00031691 | 0.0017428 | 0.0016611
73 | 4 | 4.7245 | 516 | 73 | 4 | IND | 8.0329 | 0.602 | 37.951 | 2.8441 | 0.248 | 0.201 | 1.9921 | 0.121 | 9.4118 | 0.57167 | 4.7245 | 0.014 | 0.001 | 0.066143 | 0.0047245 | 0.0017428 | 0.0016611
73 | 4 | 0.83977 | 516 | 73 | 4 | IND | 8.0329 | 0.602 | 6.7457 | 0.50554 | 0.248 | 0.201 | 1.9921 | 0.121 | 1.6729 | 0.10161 | 0.83977 | 0.014 | 0.001 | 0.011757 | 0.00083977 | 0.0017428 | 0.0016611
73 | 4 | 55.4964 | 516 | 73 | 4 | IND | 8.0329 | 0.602 | 445.7942 | 33.4088 | 0.248 | 0.201 | 1.9921 | 0.121 | 110.557 | 6.7152 | 55.4964 | 0.014 | 0.001 | 0.77695 | 0.055496 | 0.0017428 | 0.0016611
73 | 4 | 0.000364 | 516 | 73 | 4 | IND | 8.0329 | 0.602 | 0.002924 | 0.00021913 | 0.248 | 0.201 | 1.9921 | 0.121 | 0.00072514 | 4.4045e-05 | 0.000364 | 0.014 | 0.001 | 5.096e-06 | 3.64e-07 | 0.0017428 | 0.0016611
74 | 4 | 0.008119 | 521 | 74 | 4 | IND | 12.7547 | 1.119 | 0.10356 | 0.0090852 | 0.464 | 0.585 | 5.9182 | 0.65461 | 0.04805 | 0.0053148 | 0.008119 | 0.011 | 0.001 | 8.9309e-05 | 8.119e-06 | 0.00086243 | 0.00089366
74 | 4 | 0.9188 | 521 | 74 | 4 | IND | 12.7547 | 1.119 | 11.719 | 1.0281 | 0.464 | 0.585 | 5.9182 | 0.65461 | 5.4376 | 0.60146 | 0.9188 | 0.011 | 0.001 | 0.010107 | 0.0009188 | 0.00086243 | 0.00089366
76 | 4 | 12.0443 | 532 | 76 | 4 | IND | 6.7195 | 0.588 | 80.9315 | 7.0821 | 0.195 | 0.142 | 1.3103 | 0.083496 | 15.7816 | 1.0057 | 12.0443 | 0.001 | 0 | 0.012044 | 0 | 0.00014882 | 0
90 | 4 | 7e-05 | 548 | 90 | 4 | IND | 14.9374 | 1.425 | 0.0010456 | 9.975e-05 | 0.803 | 0.836 | 11.9947 | 1.1913 | 0.00083963 | 8.3391e-05 | 7e-05 | 5.645 | 0.592 | 0.00039515 | 4.144e-05 | 0.37791 | 0.41544
90 | 4 | 0.006053 | 548 | 90 | 4 | IND | 14.9374 | 1.425 | 0.090416 | 0.0086255 | 0.803 | 0.836 | 11.9947 | 1.1913 | 0.072604 | 0.0072109 | 0.006053 | 5.645 | 0.592 | 0.034169 | 0.0035834 | 0.37791 | 0.41544
90 | 4 | 0.81621 | 548 | 90 | 4 | IND | 14.9374 | 1.425 | 12.1921 | 1.1631 | 0.803 | 0.836 | 11.9947 | 1.1913 | 9.7902 | 0.97235 | 0.81621 | 5.645 | 0.592 | 4.6075 | 0.4832 | 0.37791 | 0.41544
90 | 4 | 18.1123 | 548 | 90 | 4 | IND | 14.9374 | 1.425 | 270.5506 | 25.8101 | 0.803 | 0.836 | 11.9947 | 1.1913 | 217.2522 | 21.5772 | 18.1123 | 5.645 | 0.592 | 102.2441 | 10.7225 | 0.37791 | 0.41544
92 | 4 | 1.8421 | 569 | 92 | 4 | IND | 18.1266 | 1.692 | 33.3916 | 3.1169 | 0.402 | 0.328 | 7.2869 | 0.55498 | 13.4234 | 1.0223 | 1.8421 | 3.829 | 0.278 | 7.0535 | 0.51211 | 0.21124 | 0.1643
94 | 4 | 0.009965 | 587 | 94 | 4 | IND | 15.2828 | 1.533 | 0.15229 | 0.015276 | 0.233 | 0.178 | 3.5609 | 0.27287 | 0.035484 | 0.0027192 | 0.009965 | 0.819 | 0.053 | 0.0081613 | 0.00052814 | 0.05359 | 0.034573
23 | 5 | 1.1447 | 124 | 23 | 5 | MIN | 3.6291 | 0.177 | 4.1544 | 0.20262 | 0.895 | 0.911 | 3.2481 | 0.16125 | 3.7182 | 0.18458 | 1.1447 | 3.249 | 0.161 | 3.7192 | 0.1843 | 0.89525 | 0.9096
23 | 6 | 0.10435 | 125 | 23 | 6 | OPE | 3.6976 | 0.161 | 0.38585 | 0.016801 | 0.896 | 0.912 | 3.313 | 0.14683 | 0.34572 | 0.015322 | 0.10435 | 3.313 | 0.147 | 0.34572 | 0.01534 | 0.89599 | 0.91304
23 | 6 | 1.9143 | 125 | 23 | 6 | OPE | 3.6976 | 0.161 | 7.0784 | 0.30821 | 0.896 | 0.912 | 3.313 | 0.14683 | 6.3422 | 0.28109 | 1.9143 | 3.313 | 0.147 | 6.3422 | 0.28141 | 0.89599 | 0.91304
25 | 6 | 0.14942 | 146 | 25 | 6 | OPE | 3.6205 | 0.302 | 0.54098 | 0.045125 | 0.574 | 0.489 | 2.0782 | 0.14768 | 0.31052 | 0.022066 | 0.14942 | 2.08 | 0.148 | 0.31079 | 0.022114 | 0.5745 | 0.49007
25 | 6 | 0.01245 | 146 | 25 | 6 | OPE | 3.6205 | 0.302 | 0.045076 | 0.0037599 | 0.574 | 0.489 | 2.0782 | 0.14768 | 0.025873 | 0.0018386 | 0.01245 | 2.08 | 0.148 | 0.025896 | 0.0018426 | 0.5745 | 0.49007
41 | 6 | 0.31702 | 286 | 41 | 6 | OPE | 6.7112 | 0.301 | 2.1276 | 0.095424 | 0.96 | 0.922 | 6.4427 | 0.27752 | 2.0425 | 0.087981 | 0.31702 | 5.655 | 0.245 | 1.7928 | 0.07767 | 0.84263 | 0.81395
41 | 6 | 0.008864 | 286 | 41 | 6 | OPE | 6.7112 | 0.301 | 0.059488 | 0.0026681 | 0.96 | 0.922 | 6.4427 | 0.27752 | 0.057108 | 0.00246 | 0.008864 | 5.655 | 0.245 | 0.050126 | 0.0021717 | 0.84263 | 0.81395
42 | 6 | 0.007705 | 298 | 42 | 6 | OPE | 8.0404 | 0.343 | 0.061951 | 0.0026428 | 0.66 | 0.569 | 5.3067 | 0.19517 | 0.040888 | 0.0015038 | 0.007705 | 4.475 | 0.16 | 0.03448 | 0.0012328 | 0.55656 | 0.46647
56 | 6 | 0.073727 | 415 | 56 | 6 | OPE | 3.4221 | 0.148 | 0.2523 | 0.010912 | 0.412 | 0.512 | 1.4099 | 0.075776 | 0.10395 | 0.0055867 | 0.073727 | 0.032 | 0.001 | 0.0023593 | 7.3727e-05 | 0.0093508 | 0.0067568
58 | 6 | 0.009817 | 430 | 58 | 6 | OPE | 4.3897 | 0.172 | 0.043094 | 0.0016885 | 0.506 | 0.326 | 2.2212 | 0.056072 | 0.021806 | 0.00055046 | 0.009817 | 0.292 | 0.01 | 0.0028666 | 9.817e-05 | 0.066519 | 0.05814
58 | 6 | 0.00747 | 430 | 58 | 6 | OPE | 4.3897 | 0.172 | 0.032791 | 0.0012848 | 0.506 | 0.326 | 2.2212 | 0.056072 | 0.016592 | 0.00041886 | 0.00747 | 0.292 | 0.01 | 0.0021812 | 7.47e-05 | 0.066519 | 0.05814
58 | 6 | 0.005002 | 430 | 58 | 6 | OPE | 4.3897 | 0.172 | 0.021957 | 0.00086034 | 0.506 | 0.326 | 2.2212 | 0.056072 | 0.01111 | 0.00028047 | 0.005002 | 0.292 | 0.01 | 0.0014606 | 5.002e-05 | 0.066519 | 0.05814
58 | 6 | 0.010033 | 430 | 58 | 6 | OPE | 4.3897 | 0.172 | 0.044042 | 0.0017257 | 0.506 | 0.326 | 2.2212 | 0.056072 | 0.022285 | 0.00056257 | 0.010033 | 0.292 | 0.01 | 0.0029296 | 0.00010033 | 0.066519 | 0.05814
68 | 6 | 0.34502 | 485 | 68 | 6 | OPE | 3.647 | 0.175 | 1.2583 | 0.060378 | 0.381 | 0.373 | 1.3895 | 0.065275 | 0.47941 | 0.022521 | 0.34502 | 0.015 | 0.001 | 0.0051753 | 0.00034502 | 0.004113 | 0.0057143
68 | 6 | 0.026852 | 485 | 68 | 6 | OPE | 3.647 | 0.175 | 0.097929 | 0.0046991 | 0.381 | 0.373 | 1.3895 | 0.065275 | 0.037311 | 0.0017528 | 0.026852 | 0.015 | 0.001 | 0.00040278 | 2.6852e-05 | 0.004113 | 0.0057143
69 | 6 | 0.000532 | 494 | 69 | 6 | OPE | 4.1906 | 0.17 | 0.0022294 | 9.044e-05 | 0.675 | 0.481 | 2.8287 | 0.08177 | 0.0015048 | 4.3502e-05 | 0.000532 | 0.07 | 0.006 | 3.724e-05 | 3.192e-06 | 0.016704 | 0.035294
69 | 6 | 0.013502 | 494 | 69 | 6 | OPE | 4.1906 | 0.17 | 0.056581 | 0.0022953 | 0.675 | 0.481 | 2.8287 | 0.08177 | 0.038192 | 0.0011041 | 0.013502 | 0.07 | 0.006 | 0.00094514 | 8.1012e-05 | 0.016704 | 0.035294
69 | 6 | 0.31649 | 494 | 69 | 6 | OPE | 4.1906 | 0.17 | 1.3263 | 0.053803 | 0.675 | 0.481 | 2.8287 | 0.08177 | 0.89524 | 0.025879 | 0.31649 | 0.07 | 0.006 | 0.022154 | 0.0018989 | 0.016704 | 0.035294
70 | 6 | 0.087195 | 500 | 70 | 6 | OPE | 2.4604 | 0.099 | 0.21454 | 0.0086323 | 0.397 | 0.22 | 0.9768 | 0.02178 | 0.085172 | 0.0018991 | 0.087195 | 0.018 | 0.001 | 0.0015695 | 8.7195e-05 | 0.0073157 | 0.010101
70 | 6 | 0.17709 | 500 | 70 | 6 | OPE | 2.4604 | 0.099 | 0.43571 | 0.017532 | 0.397 | 0.22 | 0.9768 | 0.02178 | 0.17298 | 0.003857 | 0.17709 | 0.018 | 0.001 | 0.0031876 | 0.00017709 | 0.0073157 | 0.010101
39 | 7 | 0.19536 | 264 | 39 | 7 | PAS | 4.1697 | 0.36 | 0.81458 | 0.070329 | 1.074 | 1.083 | 4.4782 | 0.38988 | 0.87486 | 0.076166 | 0.19536 | 4.147 | 0.354 | 0.81015 | 0.069157 | 0.99456 | 0.98333
40 | 7 | 0.22528 | 276 | 40 | 7 | PAS | 12.7524 | 0.661 | 2.8729 | 0.14891 | 0.878 | 0.885 | 11.1966 | 0.58499 | 2.5224 | 0.13179 | 0.22528 | 11.19 | 0.585 | 2.5209 | 0.13179 | 0.87748 | 0.88502
41 | 7 | 0.10365 | 287 | 41 | 7 | PAS | 12.3961 | 0.632 | 1.2849 | 0.06551 | 0.96 | 0.923 | 11.9003 | 0.58334 | 1.2335 | 0.060466 | 0.10365 | 10.445 | 0.516 | 1.0827 | 0.053486 | 0.8426 | 0.81646
90 | 7 | 2e-06 | 550 | 90 | 7 | PAS | 11.871 | 0.662 | 2.3742e-05 | 1.324e-06 | 0.804 | 0.836 | 9.5443 | 0.55343 | 1.9089e-05 | 1.1069e-06 | 2e-06 | 4.524 | 0.277 | 9.048e-06 | 5.54e-07 | 0.3811 | 0.41843
23 | 8 | 0.46566 | 126 | 23 | 8 | AGR | 8.6099 | 0.429 | 4.0093 | 0.19977 | 0.897 | 0.913 | 7.7231 | 0.39168 | 3.5964 | 0.18239 | 0.46566 | 7.725 | 0.391 | 3.5973 | 0.18207 | 0.89722 | 0.91142
32 | 8 | 0.007891 | 205 | 32 | 8 | AGR | 5.4 | 0.487 | 0.042612 | 0.0038429 | 0.879 | 0.88 | 4.7466 | 0.42856 | 0.037456 | 0.0033818 | 0.007891 | 4.747 | 0.429 | 0.037459 | 0.0033852 | 0.87907 | 0.8809
32 | 8 | 0.017753 | 205 | 32 | 8 | AGR | 5.4 | 0.487 | 0.095866 | 0.0086457 | 0.879 | 0.88 | 4.7466 | 0.42856 | 0.084267 | 0.0076082 | 0.017753 | 4.747 | 0.429 | 0.084273 | 0.007616 | 0.87907 | 0.8809
32 | 8 | 1.8577 | 205 | 32 | 8 | AGR | 5.4 | 0.487 | 10.0318 | 0.90472 | 0.879 | 0.88 | 4.7466 | 0.42856 | 8.8179 | 0.79615 | 1.8577 | 4.747 | 0.429 | 8.8187 | 0.79697 | 0.87907 | 0.8809
40 | 8 | 0.001504 | 277 | 40 | 8 | AGR | 16.9565 | 0.888 | 0.025503 | 0.0013356 | 0.878 | 0.886 | 14.8878 | 0.78677 | 0.022391 | 0.0011833 | 0.001504 | 14.894 | 0.787 | 0.022401 | 0.0011836 | 0.87836 | 0.88626
41 | 8 | 0.005088 | 288 | 41 | 8 | AGR | 16.0936 | 0.836 | 0.081884 | 0.0042536 | 0.96 | 0.923 | 15.4499 | 0.77163 | 0.078609 | 0.003926 | 0.005088 | 13.575 | 0.683 | 0.06907 | 0.0034751 | 0.8435 | 0.81699
10 | 10 | 0.18747 | 16 | 10 | 10 | RAN | 3.9064 | 0.157 | 0.73235 | 0.029433 | 0.225 | 0.113 | 0.87895 | 0.017741 | 0.16478 | 0.0033259 | 0.18747 | 0.422 | 0.009 | 0.079113 | 0.0016872 | 0.10803 | 0.057325
12 | 10 | 0.04576 | 34 | 12 | 10 | RAN | 4.3461 | 0.174 | 0.19888 | 0.0079622 | 0.198 | 0.155 | 0.86053 | 0.02697 | 0.039378 | 0.0012341 | 0.04576 | 0.415 | 0.014 | 0.01899 | 0.00064064 | 0.095488 | 0.08046
15 | 10 | 0.16415 | 53 | 15 | 10 | RAN | 3.1106 | 0.149 | 0.51059 | 0.024458 | 0.475 | 0.498 | 1.4775 | 0.074202 | 0.24253 | 0.01218 | 0.16415 | 1.478 | 0.074 | 0.24261 | 0.012147 | 0.47515 | 0.49664
22 | 10 | 0.072205 | 116 | 22 | 10 | RAN | 2.6672 | 0.103 | 0.19259 | 0.0074371 | 0.512 | 0.6 | 1.3656 | 0.0618 | 0.098604 | 0.0044623 | 0.072205 | 1.227 | 0.057 | 0.088596 | 0.0041157 | 0.46003 | 0.5534
23 | 10 | 0.92027 | 127 | 23 | 10 | RAN | 2.7374 | 0.11 | 2.5191 | 0.10123 | 0.897 | 0.913 | 2.4554 | 0.10043 | 2.2596 | 0.092422 | 0.92027 | 2.456 | 0.101 | 2.2602 | 0.092947 | 0.89721 | 0.91818
23 | 10 | 0.14 | 127 | 23 | 10 | RAN | 2.7374 | 0.11 | 0.38322 | 0.0154 | 0.897 | 0.913 | 2.4554 | 0.10043 | 0.34375 | 0.01406 | 0.14 | 2.456 | 0.101 | 0.34383 | 0.01414 | 0.89721 | 0.91818
25 | 10 | 0.038316 | 150 | 25 | 10 | RAN | 2.5824 | 0.2 | 0.098948 | 0.0076632 | 0.581 | 0.496 | 1.5004 | 0.0992 | 0.057489 | 0.0038009 | 0.038316 | 1.5 | 0.099 | 0.057474 | 0.0037933 | 0.58085 | 0.495
25 | 10 | 0.007896 | 150 | 25 | 10 | RAN | 2.5824 | 0.2 | 0.020391 | 0.0015792 | 0.581 | 0.496 | 1.5004 | 0.0992 | 0.011847 | 0.00078328 | 0.007896 | 1.5 | 0.099 | 0.011844 | 0.0007817 | 0.58085 | 0.495
32 | 10 | 0.017998 | 207 | 32 | 10 | RAN | 1.701 | 0.132 | 0.030615 | 0.0023757 | 0.879 | 0.88 | 1.4952 | 0.11616 | 0.026911 | 0.0020906 | 0.017998 | 1.495 | 0.116 | 0.026907 | 0.0020878 | 0.87888 | 0.87879
32 | 10 | 0.37195 | 207 | 32 | 10 | RAN | 1.701 | 0.132 | 0.6327 | 0.049097 | 0.879 | 0.88 | 1.4952 | 0.11616 | 0.55614 | 0.043205 | 0.37195 | 1.495 | 0.116 | 0.55606 | 0.043146 | 0.87888 | 0.87879
32 | 10 | 0.52048 | 207 | 32 | 10 | RAN | 1.701 | 0.132 | 0.88535 | 0.068703 | 0.879 | 0.88 | 1.4952 | 0.11616 | 0.77823 | 0.060459 | 0.52048 | 1.495 | 0.116 | 0.77811 | 0.060375 | 0.87888 | 0.87879
38 | 10 | 0.004491 | 255 | 38 | 10 | RAN | 2.8596 | 0.226 | 0.012842 | 0.001015 | 0.763 | 0.746 | 2.1818 | 0.1686 | 0.0097987 | 0.00075716 | 0.004491 | 2.182 | 0.168 | 0.0097994 | 0.00075449 | 0.76305 | 0.74336
38 | 10 | 0.10299 | 255 | 38 | 10 | RAN | 2.8596 | 0.226 | 0.2945 | 0.023276 | 0.763 | 0.746 | 2.1818 | 0.1686 | 0.22471 | 0.017364 | 0.10299 | 2.182 | 0.168 | 0.22472 | 0.017302 | 0.76305 | 0.74336
38 | 10 | 0.038851 | 255 | 38 | 10 | RAN | 2.8596 | 0.226 | 0.1111 | 0.0087803 | 0.763 | 0.746 | 2.1818 | 0.1686 | 0.084767 | 0.0065501 | 0.038851 | 2.182 | 0.168 | 0.084773 | 0.006527 | 0.76305 | 0.74336
39 | 10 | 0.000324 | 267 | 39 | 10 | RAN | 1.5738 | 0.121 | 0.00050993 | 3.9204e-05 | 1.074 | 1.083 | 1.6903 | 0.13104 | 0.00054766 | 4.2458e-05 | 0.000324 | 1.565 | 0.119 | 0.00050706 | 3.8556e-05 | 0.99438 | 0.98347
39 | 10 | 0.17144 | 267 | 39 | 10 | RAN | 1.5738 | 0.121 | 0.26982 | 0.020744 | 1.074 | 1.083 | 1.6903 | 0.13104 | 0.28979 | 0.022466 | 0.17144 | 1.565 | 0.119 | 0.2683 | 0.020401 | 0.99438 | 0.98347
40 | 10 | 0.13464 | 278 | 40 | 10 | RAN | 5.3135 | 0.224 | 0.71544 | 0.03016 | 0.878 | 0.885 | 4.6653 | 0.19824 | 0.62815 | 0.026692 | 0.13464 | 4.666 | 0.199 | 0.62825 | 0.026794 | 0.87814 | 0.88839
40 | 10 | 0.025277 | 278 | 40 | 10 | RAN | 5.3135 | 0.224 | 0.13431 | 0.005662 | 0.878 | 0.885 | 4.6653 | 0.19824 | 0.11792 | 0.0050109 | 0.025277 | 4.666 | 0.199 | 0.11794 | 0.0050301 | 0.87814 | 0.88839
41 | 10 | 0.79386 | 290 | 41 | 10 | RAN | 5.062 | 0.211 | 4.0185 | 0.16751 | 0.96 | 0.922 | 4.8595 | 0.19454 | 3.8578 | 0.15444 | 0.79386 | 4.268 | 0.172 | 3.3882 | 0.13654 | 0.84315 | 0.81517
41 | 10 | 0.11725 | 290 | 41 | 10 | RAN | 5.062 | 0.211 | 0.59351 | 0.024739 | 0.96 | 0.922 | 4.8595 | 0.19454 | 0.56977 | 0.02281 | 0.11725 | 4.268 | 0.172 | 0.50041 | 0.020167 | 0.84315 | 0.81517
41 | 10 | 5.3e-05 | 290 | 41 | 10 | RAN | 5.062 | 0.211 | 0.00026829 | 1.1183e-05 | 0.96 | 0.922 | 4.8595 | 0.19454 | 0.00025755 | 1.0311e-05 | 5.3e-05 | 4.268 | 0.172 | 0.0002262 | 9.116e-06 | 0.84315 | 0.81517
41 | 10 | 0.12602 | 290 | 41 | 10 | RAN | 5.062 | 0.211 | 0.63792 | 0.026591 | 0.96 | 0.922 | 4.8595 | 0.19454 | 0.61241 | 0.024517 | 0.12602 | 4.268 | 0.172 | 0.53786 | 0.021676 | 0.84315 | 0.81517
41 | 10 | 0.1241 | 290 | 41 | 10 | RAN | 5.062 | 0.211 | 0.62819 | 0.026185 | 0.96 | 0.922 | 4.8595 | 0.19454 | 0.60306 | 0.024142 | 0.1241 | 4.268 | 0.172 | 0.52965 | 0.021345 | 0.84315 | 0.81517
41 | 10 | 7.1e-05 | 290 | 41 | 10 | RAN | 5.062 | 0.211 | 0.0003594 | 1.4981e-05 | 0.96 | 0.922 | 4.8595 | 0.19454 | 0.00034503 | 1.3812e-05 | 7.1e-05 | 4.268 | 0.172 | 0.00030303 | 1.2212e-05 | 0.84315 | 0.81517
41 | 10 | 0.056825 | 290 | 41 | 10 | RAN | 5.062 | 0.211 | 0.28765 | 0.01199 | 0.96 | 0.922 | 4.8595 | 0.19454 | 0.27614 | 0.011055 | 0.056825 | 4.268 | 0.172 | 0.24253 | 0.0097739 | 0.84315 | 0.81517
41 | 10 | 0.34758 | 290 | 41 | 10 | RAN | 5.062 | 0.211 | 1.7594 | 0.073339 | 0.96 | 0.922 | 4.8595 | 0.19454 | 1.6891 | 0.067619 | 0.34758 | 4.268 | 0.172 | 1.4835 | 0.059783 | 0.84315 | 0.81517
41 | 10 | 0.02278 | 290 | 41 | 10 | RAN | 5.062 | 0.211 | 0.11531 | 0.0048066 | 0.96 | 0.922 | 4.8595 | 0.19454 | 0.1107 | 0.0044317 | 0.02278 | 4.268 | 0.172 | 0.097225 | 0.0039182 | 0.84315 | 0.81517
41 | 10 | 0.12447 | 290 | 41 | 10 | RAN | 5.062 | 0.211 | 0.63008 | 0.026264 | 0.96 | 0.922 | 4.8595 | 0.19454 | 0.60488 | 0.024215 | 0.12447 | 4.268 | 0.172 | 0.53125 | 0.021409 | 0.84315 | 0.81517
41 | 10 | 0.37158 | 290 | 41 | 10 | RAN | 5.062 | 0.211 | 1.8809 | 0.078403 | 0.96 | 0.922 | 4.8595 | 0.19454 | 1.8057 | 0.072288 | 0.37158 | 4.268 | 0.172 | 1.5859 | 0.063912 | 0.84315 | 0.81517
53 | 10 | 0.002048 | 399 | 53 | 10 | RAN | 2.9929 | 0.114 | 0.0061294 | 0.00023347 | 0.404 | 0.302 | 1.2091 | 0.034428 | 0.0024763 | 7.0509e-05 | 0.002048 | 0.23 | 0.012 | 0.00047104 | 2.4576e-05 | 0.076849 | 0.10526
68 | 10 | 0.17861 | 487 | 68 | 10 | RAN | 3.1548 | 0.143 | 0.56349 | 0.025542 | 0.389 | 0.381 | 1.2272 | 0.054483 | 0.2192 | 0.0097314 | 0.17861 | 0.014 | 0.001 | 0.0025006 | 0.00017861 | 0.0044377 | 0.006993
70 | 10 | 0.008272 | 501 | 70 | 10 | RAN | 2.1291 | 0.08 | 0.017612 | 0.00066176 | 0.405 | 0.229 | 0.86228 | 0.01832 | 0.0071328 | 0.00015154 | 0.008272 | 0.018 | 0.001 | 0.0001489 | 8.272e-06 | 0.0084544 | 0.0125
70 | 10 | 0.004981 | 501 | 70 | 10 | RAN | 2.1291 | 0.08 | 0.010605 | 0.00039848 | 0.405 | 0.229 | 0.86228 | 0.01832 | 0.004295 | 9.1252e-05 | 0.004981 | 0.018 | 0.001 | 8.9658e-05 | 4.981e-06 | 0.0084544 | 0.0125
73 | 10 | 0.009209 | 518 | 73 | 10 | RAN | 1.9639 | 0.067 | 0.018086 | 0.000617 | 0.279 | 0.23 | 0.54793 | 0.01541 | 0.0050459 | 0.00014191 | 0.009209 | 0.005 | 0 | 4.6045e-05 | 0 | 0.0025459 | 0
73 | 10 | 0.016175 | 518 | 73 | 10 | RAN | 1.9639 | 0.067 | 0.031766 | 0.0010837 | 0.279 | 0.23 | 0.54793 | 0.01541 | 0.0088628 | 0.00024926 | 0.016175 | 0.005 | 0 | 8.0875e-05 | 0 | 0.0025459 | 0
73 | 10 | 0.062548 | 518 | 73 | 10 | RAN | 1.9639 | 0.067 | 0.12284 | 0.0041907 | 0.279 | 0.23 | 0.54793 | 0.01541 | 0.034272 | 0.00096386 | 0.062548 | 0.005 | 0 | 0.00031274 | 0 | 0.0025459 | 0
15 | 11 | 0.001343 | 54 | 15 | 11 | FOR | 1.9081 | 0.089 | 0.0025625 | 0.00011953 | 0.48 | 0.502 | 0.91587 | 0.044678 | 0.00123 | 6.0003e-05 | 0.001343 | 0.916 | 0.045 | 0.0012302 | 6.0435e-05 | 0.48007 | 0.50562
15 | 11 | 0.006879 | 54 | 15 | 11 | FOR | 1.9081 | 0.089 | 0.013126 | 0.00061223 | 0.48 | 0.502 | 0.91587 | 0.044678 | 0.0063003 | 0.00030734 | 0.006879 | 0.916 | 0.045 | 0.0063012 | 0.00030955 | 0.48007 | 0.50562
15 | 11 | 0.059217 | 54 | 15 | 11 | FOR | 1.9081 | 0.089 | 0.11299 | 0.0052703 | 0.48 | 0.502 | 0.91587 | 0.044678 | 0.054235 | 0.0026457 | 0.059217 | 0.916 | 0.045 | 0.054243 | 0.0026648 | 0.48007 | 0.50562
15 | 11 | 2.1777 | 54 | 15 | 11 | FOR | 1.9081 | 0.089 | 4.1552 | 0.19381 | 0.48 | 0.502 | 0.91587 | 0.044678 | 1.9945 | 0.097295 | 2.1777 | 0.916 | 0.045 | 1.9948 | 0.097996 | 0.48007 | 0.50562
15 | 11 | 0.22209 | 54 | 15 | 11 | FOR | 1.9081 | 0.089 | 0.42377 | 0.019766 | 0.48 | 0.502 | 0.91587 | 0.044678 | 0.20341 | 0.0099228 | 0.22209 | 0.916 | 0.045 | 0.20344 | 0.0099943 | 0.48007 | 0.50562
15 | 11 | 0.01293 | 54 | 15 | 11 | FOR | 1.9081 | 0.089 | 0.024671 | 0.0011508 | 0.48 | 0.502 | 0.91587 | 0.044678 | 0.011842 | 0.00057769 | 0.01293 | 0.916 | 0.045 | 0.011844 | 0.00058185 | 0.48007 | 0.50562
18 | 11 | 0.23654 | 86 | 18 | 11 | FOR | 1.2162 | 0.046 | 0.28768 | 0.010881 | 0.602 | 0.553 | 0.73216 | 0.025438 | 0.17318 | 0.006017 | 0.23654 | 0.658 | 0.023 | 0.15564 | 0.0054403 | 0.54103 | 0.5
22 | 11 | 0.056165 | 117 | 22 | 11 | FOR | 1.7193 | 0.065 | 0.096563 | 0.0036507 | 0.521 | 0.611 | 0.89574 | 0.039715 | 0.050309 | 0.0022306 | 0.056165 | 0.805 | 0.036 | 0.045213 | 0.0020219 | 0.46822 | 0.55385
22 | 11 | 0.024983 | 117 | 22 | 11 | FOR | 1.7193 | 0.065 | 0.042953 | 0.0016239 | 0.521 | 0.611 | 0.89574 | 0.039715 | 0.022378 | 0.0009922 | 0.024983 | 0.805 | 0.036 | 0.020111 | 0.00089939 | 0.46822 | 0.55385
23 | 11 | 0.49216 | 128 | 23 | 11 | FOR | 1.6962 | 0.066 | 0.83481 | 0.032483 | 0.898 | 0.914 | 1.5232 | 0.060324 | 0.74966 | 0.029689 | 0.49216 | 1.524 | 0.06 | 0.75005 | 0.02953 | 0.89847 | 0.90909
23 | 11 | 2.7355 | 128 | 23 | 11 | FOR | 1.6962 | 0.066 | 4.64 | 0.18055 | 0.898 | 0.914 | 1.5232 | 0.060324 | 4.1668 | 0.16502 | 2.7355 | 1.524 | 0.06 | 4.1689 | 0.16413 | 0.89847 | 0.90909
23 | 11 | 0.04906 | 128 | 23 | 11 | FOR | 1.6962 | 0.066 | 0.083216 | 0.003238 | 0.898 | 0.914 | 1.5232 | 0.060324 | 0.074728 | 0.0029595 | 0.04906 | 1.524 | 0.06 | 0.074767 | 0.0029436 | 0.89847 | 0.90909
25 | 11 | 0.3579 | 151 | 25 | 11 | FOR | 1.491 | 0.111 | 0.53362 | 0.039727 | 0.588 | 0.506 | 0.87669 | 0.056166 | 0.31377 | 0.020102 | 0.3579 | 0.876 | 0.056 | 0.31352 | 0.020042 | 0.58754 | 0.5045
32 | 11 | 1.4578 | 208 | 32 | 11 | FOR | 0.99108 | 0.072 | 1.4448 | 0.10496 | 0.88 | 0.881 | 0.87215 | 0.063432 | 1.2714 | 0.092471 | 1.4578 | 0.872 | 0.064 | 1.2712 | 0.093299 | 0.87985 | 0.88889
32 | 11 | 0.000241 | 208 | 32 | 11 | FOR | 0.99108 | 0.072 | 0.00023885 | 1.7352e-05 | 0.88 | 0.881 | 0.87215 | 0.063432 | 0.00021019 | 1.5287e-05 | 0.000241 | 0.872 | 0.064 | 0.00021015 | 1.5424e-05 | 0.87985 | 0.88889
38 | 11 | 0.003445 | 256 | 38 | 11 | FOR | 1.6256 | 0.124 | 0.0056002 | 0.00042718 | 0.772 | 0.759 | 1.255 | 0.094116 | 0.0043233 | 0.00032423 | 0.003445 | 1.255 | 0.094 | 0.0043235 | 0.00032383 | 0.77203 | 0.75806
38 | 11 | 2.0547 | 256 | 38 | 11 | FOR | 1.6256 | 0.124 | 3.3401 | 0.25478 | 0.772 | 0.759 | 1.255 | 0.094116 | 2.5785 | 0.19338 | 2.0547 | 1.255 | 0.094 | 2.5786 | 0.19314 | 0.77203 | 0.75806
39 | 11 | 0.31803 | 268 | 39 | 11 | FOR | 0.99237 | 0.07 | 0.31561 | 0.022262 | 1.075 | 1.083 | 1.0668 | 0.07581 | 0.33928 | 0.02411 | 0.31803 | 0.988 | 0.069 | 0.31422 | 0.021944 | 0.9956 | 0.98571
39 | 11 | 0.17424 | 268 | 39 | 11 | FOR | 0.99237 | 0.07 | 0.17291 | 0.012197 | 1.075 | 1.083 | 1.0668 | 0.07581 | 0.18588 | 0.013209 | 0.17424 | 0.988 | 0.069 | 0.17215 | 0.012023 | 0.9956 | 0.98571
39 | 11 | 1.8098 | 268 | 39 | 11 | FOR | 0.99237 | 0.07 | 1.796 | 0.12669 | 1.075 | 1.083 | 1.0668 | 0.07581 | 1.9307 | 0.1372 | 1.8098 | 0.988 | 0.069 | 1.7881 | 0.12488 | 0.9956 | 0.98571
39 | 11 | 0.27972 | 268 | 39 | 11 | FOR | 0.99237 | 0.07 | 0.27759 | 0.019581 | 1.075 | 1.083 | 1.0668 | 0.07581 | 0.29841 | 0.021206 | 0.27972 | 0.988 | 0.069 | 0.27637 | 0.019301 | 0.9956 | 0.98571
39 | 11 | 1.3852 | 268 | 39 | 11 | FOR | 0.99237 | 0.07 | 1.3746 | 0.096963 | 1.075 | 1.083 | 1.0668 | 0.07581 | 1.4777 | 0.10501 | 1.3852 | 0.988 | 0.069 | 1.3686 | 0.095578 | 0.9956 | 0.98571
40 | 11 | 0.001237 | 279 | 40 | 11 | FOR | 3.6901 | 0.154 | 0.0045647 | 0.0001905 | 0.88 | 0.888 | 3.2473 | 0.13675 | 0.0040169 | 0.00016916 | 0.001237 | 3.247 | 0.137 | 0.0040165 | 0.00016947 | 0.87992 | 0.88961
40 | 11 | 0.36509 | 279 | 40 | 11 | FOR | 3.6901 | 0.154 | 1.3472 | 0.056224 | 0.88 | 0.888 | 3.2473 | 0.13675 | 1.1856 | 0.049927 | 0.36509 | 3.247 | 0.137 | 1.1855 | 0.050018 | 0.87992 | 0.88961
41 | 11 | 0.16343 | 291 | 41 | 11 | FOR | 3.3637 | 0.139 | 0.54975 | 0.022717 | 0.961 | 0.923 | 3.2326 | 0.1283 | 0.52831 | 0.020968 | 0.16343 | 2.844 | 0.114 | 0.46481 | 0.018631 | 0.84549 | 0.82014
41 | 11 | 1.0406 | 291 | 41 | 11 | FOR | 3.3637 | 0.139 | 3.5003 | 0.14464 | 0.961 | 0.923 | 3.2326 | 0.1283 | 3.3638 | 0.1335 | 1.0406 | 2.844 | 0.114 | 2.9594 | 0.11863 | 0.84549 | 0.82014
41 | 11 | 0.50721 | 291 | 41 | 11 | FOR | 3.3637 | 0.139 | 1.7061 | 0.070502 | 0.961 | 0.923 | 3.2326 | 0.1283 | 1.6396 | 0.065074 | 0.50721 | 2.844 | 0.114 | 1.4425 | 0.057822 | 0.84549 | 0.82014
41 | 11 | 0.035111 | 291 | 41 | 11 | FOR | 3.3637 | 0.139 | 0.1181 | 0.0048804 | 0.961 | 0.923 | 3.2326 | 0.1283 | 0.1135 | 0.0045046 | 0.035111 | 2.844 | 0.114 | 0.099856 | 0.0040027 | 0.84549 | 0.82014
41 | 11 | 0.027976 | 291 | 41 | 11 | FOR | 3.3637 | 0.139 | 0.094104 | 0.0038887 | 0.961 | 0.923 | 3.2326 | 0.1283 | 0.090434 | 0.0035892 | 0.027976 | 2.844 | 0.114 | 0.079564 | 0.0031893 | 0.84549 | 0.82014
41 | 11 | 0.032978 | 291 | 41 | 11 | FOR | 3.3637 | 0.139 | 0.11093 | 0.0045839 | 0.961 | 0.923 | 3.2326 | 0.1283 | 0.1066 | 0.004231 | 0.032978 | 2.844 | 0.114 | 0.093789 | 0.0037595 | 0.84549 | 0.82014
41 | 11 | 0.023278 | 291 | 41 | 11 | FOR | 3.3637 | 0.139 | 0.078301 | 0.0032356 | 0.961 | 0.923 | 3.2326 | 0.1283 | 0.075247 | 0.0029865 | 0.023278 | 2.844 | 0.114 | 0.066203 | 0.0026537 | 0.84549 | 0.82014
41 | 11 | 0.007348 | 291 | 41 | 11 | FOR | 3.3637 | 0.139 | 0.024717 | 0.0010214 | 0.961 | 0.923 | 3.2326 | 0.1283 | 0.023753 | 0.00094273 | 0.007348 | 2.844 | 0.114 | 0.020898 | 0.00083767 | 0.84549 | 0.82014
41 | 11 | 0.006146 | 291 | 41 | 11 | FOR | 3.3637 | 0.139 | 0.020674 | 0.00085429 | 0.961 | 0.923 | 3.2326 | 0.1283 | 0.019867 | 0.00078851 | 0.006146 | 2.844 | 0.114 | 0.017479 | 0.00070064 | 0.84549 | 0.82014
41 | 11 | 0.000686 | 291 | 41 | 11 | FOR | 3.3637 | 0.139 | 0.0023075 | 9.5354e-05 | 0.961 | 0.923 | 3.2326 | 0.1283 | 0.0022175 | 8.8012e-05 | 0.000686 | 2.844 | 0.114 | 0.001951 | 7.8204e-05 | 0.84549 | 0.82014
41 | 11 | 0.000587 | 291 | 41 | 11 | FOR | 3.3637 | 0.139 | 0.0019745 | 8.1593e-05 | 0.961 | 0.923 | 3.2326 | 0.1283 | 0.0018975 | 7.531e-05 | 0.000587 | 2.844 | 0.114 | 0.0016694 | 6.6918e-05 | 0.84549 | 0.82014
41 | 11 | 0.004421 | 291 | 41 | 11 | FOR | 3.3637 | 0.139 | 0.014871 | 0.00061452 | 0.961 | 0.923 | 3.2326 | 0.1283 | 0.014291 | 0.0005672 | 0.004421 | 2.844 | 0.114 | 0.012573 | 0.00050399 | 0.84549 | 0.82014
41 | 11 | 0.074233 | 291 | 41 | 11 | FOR | 3.3637 | 0.139 | 0.2497 | 0.010318 | 0.961 | 0.923 | 3.2326 | 0.1283 | 0.23996 | 0.0095239 | 0.074233 | 2.844 | 0.114 | 0.21112 | 0.0084626 | 0.84549 | 0.82014
41 | 11 | 0.00016 | 291 | 41 | 11 | FOR | 3.3637 | 0.139 | 0.0005382 | 2.224e-05 | 0.961 | 0.923 | 3.2326 | 0.1283 | 0.00051721 | 2.0528e-05 | 0.00016 | 2.844 | 0.114 | 0.00045504 | 1.824e-05 | 0.84549 | 0.82014
41 | 11 | 0.013789 | 291 | 41 | 11 | FOR | 3.3637 | 0.139 | 0.046383 | 0.0019167 | 0.961 | 0.923 | 3.2326 | 0.1283 | 0.044574 | 0.0017691 | 0.013789 | 2.844 | 0.114 | 0.039216 | 0.0015719 | 0.84549 | 0.82014
41 | 11 | 0.01447 | 291 | 41 | 11 | FOR | 3.3637 | 0.139 | 0.048673 | 0.0020113 | 0.961 | 0.923 | 3.2326 | 0.1283 | 0.046775 | 0.0018565 | 0.01447 | 2.844 | 0.114 | 0.041153 | 0.0016496 | 0.84549 | 0.82014
41 | 11 | 0.00356 | 291 | 41 | 11 | FOR | 3.3637 | 0.139 | 0.011975 | 0.00049484 | 0.961 | 0.923 | 3.2326 | 0.1283 | 0.011508 | 0.00045674 | 0.00356 | 2.844 | 0.114 | 0.010125 | 0.00040584 | 0.84549 | 0.82014
41 | 11 | 0.11181 | 291 | 41 | 11 | FOR | 3.3637 | 0.139 | 0.37611 | 0.015542 | 0.961 | 0.923 | 3.2326 | 0.1283 | 0.36144 | 0.014345 | 0.11181 | 2.844 | 0.114 | 0.31799 | 0.012747 | 0.84549 | 0.82014
41 | 11 | 0.07721 | 291 | 41 | 11 | FOR | 3.3637 | 0.139 | 0.25971 | 0.010732 | 0.961 | 0.923 | 3.2326 | 0.1283 | 0.24959 | 0.0099058 | 0.07721 | 2.844 | 0.114 | 0.21959 | 0.0088019 | 0.84549 | 0.82014
41 | 11 | 0.004902 | 291 | 41 | 11 | FOR | 3.3637 | 0.139 | 0.016489 | 0.00068138 | 0.961 | 0.923 | 3.2326 | 0.1283 | 0.015846 | 0.00062891 | 0.004902 | 2.844 | 0.114 | 0.013941 | 0.00055883 | 0.84549 | 0.82014
41 | 11 | 0.081563 | 291 | 41 | 11 | FOR | 3.3637 | 0.139 | 0.27436 | 0.011337 | 0.961 | 0.923 | 3.2326 | 0.1283 | 0.26366 | 0.010464 | 0.081563 | 2.844 | 0.114 | 0.23197 | 0.0092982 | 0.84549 | 0.82014
41 | 11 | 0.5981 | 291 | 41 | 11 | FOR | 3.3637 | 0.139 | 2.0119 | 0.083136 | 0.961 | 0.923 | 3.2326 | 0.1283 | 1.9334 | 0.076735 | 0.5981 | 2.844 | 0.114 | 1.701 | 0.068184 | 0.84549 | 0.82014
41 | 11 | 0.1913 | 291 | 41 | 11 | FOR | 3.3637 | 0.139 | 0.64348 | 0.026591 | 0.961 | 0.923 | 3.2326 | 0.1283 | 0.61838 | 0.024543 | 0.1913 | 2.844 | 0.114 | 0.54405 | 0.021808 | 0.84549 | 0.82014
41 | 11 | 0.3221 | 291 | 41 | 11 | FOR | 3.3637 | 0.139 | 1.0835 | 0.044772 | 0.961 | 0.923 | 3.2326 | 0.1283 | 1.0412 | 0.041324 | 0.3221 | 2.844 | 0.114 | 0.91605 | 0.036719 | 0.84549 | 0.82014
42 | 11 | 0.009142 | 302 | 42 | 11 | FOR | 4.1872 | 0.163 | 0.038279 | 0.0014901 | 0.665 | 0.582 | 2.7845 | 0.094866 | 0.025456 | 0.00086726 | 0.009142 | 2.355 | 0.078 | 0.021529 | 0.00071308 | 0.56243 | 0.47853
42 | 11 | 3.7e-05 | 302 | 42 | 11 | FOR | 4.1872 | 0.163 | 0.00015492 | 6.031e-06 | 0.665 | 0.582 | 2.7845 | 0.094866 | 0.00010302 | 3.51e-06 | 3.7e-05 | 2.355 | 0.078 | 8.7135e-05 | 2.886e-06 | 0.56243 | 0.47853
42 | 11 | 0.31009 | 302 | 42 | 11 | FOR | 4.1872 | 0.163 | 1.2984 | 0.050544 | 0.665 | 0.582 | 2.7845 | 0.094866 | 0.86342 | 0.029417 | 0.31009 | 2.355 | 0.078 | 0.73025 | 0.024187 | 0.56243 | 0.47853
42 | 11 | 0.95001 | 302 | 42 | 11 | FOR | 4.1872 | 0.163 | 3.9778 | 0.15485 | 0.665 | 0.582 | 2.7845 | 0.094866 | 2.6453 | 0.090124 | 0.95001 | 2.355 | 0.078 | 2.2373 | 0.074101 | 0.56243 | 0.47853
42 | 11 | 0.007633 | 302 | 42 | 11 | FOR | 4.1872 | 0.163 | 0.031961 | 0.0012442 | 0.665 | 0.582 | 2.7845 | 0.094866 | 0.021254 | 0.00072411 | 0.007633 | 2.355 | 0.078 | 0.017976 | 0.00059537 | 0.56243 | 0.47853
44 | 11 | 0.032703 | 325 | 44 | 11 | FOR | 4.6295 | 0.196 | 0.1514 | 0.0064098 | 0.344 | 0.214 | 1.5925 | 0.041944 | 0.052081 | 0.0013717 | 0.032703 | 0.9 | 0.02 | 0.029433 | 0.00065406 | 0.19441 | 0.10204
44 | 11 | 0.000438 | 325 | 44 | 11 | FOR | 4.6295 | 0.196 | 0.0020277 | 8.5848e-05 | 0.344 | 0.214 | 1.5925 | 0.041944 | 0.00069753 | 1.8371e-05 | 0.000438 | 0.9 | 0.02 | 0.0003942 | 8.76e-06 | 0.19441 | 0.10204
44 | 11 | 0.003889 | 325 | 44 | 11 | FOR | 4.6295 | 0.196 | 0.018004 | 0.00076224 | 0.344 | 0.214 | 1.5925 | 0.041944 | 0.0061934 | 0.00016312 | 0.003889 | 0.9 | 0.02 | 0.0035001 | 7.778e-05 | 0.19441 | 0.10204
44 | 11 | 0.072441 | 325 | 44 | 11 | FOR | 4.6295 | 0.196 | 0.33536 | 0.014198 | 0.344 | 0.214 | 1.5925 | 0.041944 | 0.11536 | 0.0030385 | 0.072441 | 0.9 | 0.02 | 0.065197 | 0.0014488 | 0.19441 | 0.10204
44 | 11 | 0.3389 | 325 | 44 | 11 | FOR | 4.6295 | 0.196 | 1.5689 | 0.066424 | 0.344 | 0.214 | 1.5925 | 0.041944 | 0.53971 | 0.014215 | 0.3389 | 0.9 | 0.02 | 0.30501 | 0.006778 | 0.19441 | 0.10204
50 | 11 | 0.000881 | 377 | 50 | 11 | FOR | 1.5667 | 0.063 | 0.0013803 | 5.5503e-05 | 0.427 | 0.463 | 0.669 | 0.029169 | 0.00058939 | 2.5698e-05 | 0.000881 | 0.138 | 0.012 | 0.00012158 | 1.0572e-05 | 0.088081 | 0.19048
50 | 11 | 0.012375 | 377 | 50 | 11 | FOR | 1.5667 | 0.063 | 0.019388 | 0.00077963 | 0.427 | 0.463 | 0.669 | 0.029169 | 0.0082789 | 0.00036097 | 0.012375 | 0.138 | 0.012 | 0.0017078 | 0.0001485 | 0.088081 | 0.19048
52 | 11 | 0.123 | 392 | 52 | 11 | FOR | 1.7034 | 0.069 | 0.20952 | 0.0084871 | 0.193 | 0.397 | 0.32875 | 0.027393 | 0.040437 | 0.0033694 | 0.123 | 0.033 | 0.008 | 0.0040591 | 0.00098402 | 0.019373 | 0.11594
90 | 11 | 0.016925 | 553 | 90 | 11 | FOR | 2.8901 | 0.129 | 0.048915 | 0.0021833 | 0.805 | 0.838 | 2.3265 | 0.1081 | 0.039376 | 0.0018296 | 0.016925 | 1.119 | 0.054 | 0.018939 | 0.00091395 | 0.38719 | 0.4186
90 | 11 | 0.059581 | 553 | 90 | 11 | FOR | 2.8901 | 0.129 | 0.17219 | 0.0076859 | 0.805 | 0.838 | 2.3265 | 0.1081 | 0.13862 | 0.0064408 | 0.059581 | 1.119 | 0.054 | 0.066671 | 0.0032174 | 0.38719 | 0.4186
90 | 11 | 0.018484 | 553 | 90 | 11 | FOR | 2.8901 | 0.129 | 0.05342 | 0.0023844 | 0.805 | 0.838 | 2.3265 | 0.1081 | 0.043003 | 0.0019982 | 0.018484 | 1.119 | 0.054 | 0.020684 | 0.00099814 | 0.38719 | 0.4186
90 | 11 | 0.070871 | 553 | 90 | 11 | FOR | 2.8901 | 0.129 | 0.20482 | 0.0091424 | 0.805 | 0.838 | 2.3265 | 0.1081 | 0.16488 | 0.0076613 | 0.070871 | 1.119 | 0.054 | 0.079305 | 0.003827 | 0.38719 | 0.4186
90 | 11 | 0.007778 | 553 | 90 | 11 | FOR | 2.8901 | 0.129 | 0.022479 | 0.0010034 | 0.805 | 0.838 | 2.3265 | 0.1081 | 0.018096 | 0.00084082 | 0.007778 | 1.119 | 0.054 | 0.0087036 | 0.00042001 | 0.38719 | 0.4186
90 | 11 | 0.020498 | 553 | 90 | 11 | FOR | 2.8901 | 0.129 | 0.059241 | 0.0026442 | 0.805 | 0.838 | 2.3265 | 0.1081 | 0.047689 | 0.0022159 | 0.020498 | 1.119 | 0.054 | 0.022937 | 0.0011069 | 0.38719 | 0.4186
90 | 11 | 0.000314 | 553 | 90 | 11 | FOR | 2.8901 | 0.129 | 0.00090749 | 4.0506e-05 | 0.805 | 0.838 | 2.3265 | 0.1081 | 0.00073053 | 3.3944e-05 | 0.000314 | 1.119 | 0.054 | 0.00035137 | 1.6956e-05 | 0.38719 | 0.4186
15 | 12 | 0.000275 | 55 | 15 | 12 | WAT | 0.52271 | 0.019 | 0.00014374 | 5.225e-06 | 0.475 | 0.496 | 0.24829 | 0.009424 | 6.8279e-05 | 2.5916e-06 | 0.000275 | 0.248 | 0.009 | 6.82e-05 | 2.475e-06 | 0.47445 | 0.47368
15 | 12 | 0.080738 | 55 | 15 | 12 | WAT | 0.52271 | 0.019 | 0.042202 | 0.001534 | 0.475 | 0.496 | 0.24829 | 0.009424 | 0.020046 | 0.00076087 | 0.080738 | 0.248 | 0.009 | 0.020023 | 0.00072664 | 0.47445 | 0.47368
15 | 12 | 0.005994 | 55 | 15 | 12 | WAT | 0.52271 | 0.019 | 0.0031331 | 0.00011389 | 0.475 | 0.496 | 0.24829 | 0.009424 | 0.0014882 | 5.6487e-05 | 0.005994 | 0.248 | 0.009 | 0.0014865 | 5.3946e-05 | 0.47445 | 0.47368
24 | 12 | 0.042582 | 140 | 24 | 12 | WAT | 0.32312 | 0.017 | 0.013759 | 0.00072389 | 0.246 | 0.138 | 0.079488 | 0.002346 | 0.0033848 | 9.9897e-05 | 0.042582 | 0.047 | 0.001 | 0.0020014 | 4.2582e-05 | 0.14546 | 0.058824
40 | 12 | 0.21154 | 280 | 40 | 12 | WAT | 1.1121 | 0.044 | 0.23525 | 0.0093079 | 0.88 | 0.889 | 0.97863 | 0.039116 | 0.20702 | 0.0082748 | 0.21154 | 0.979 | 0.039 | 0.2071 | 0.0082502 | 0.88034 | 0.88636
40 | 12 | 0.025295 | 280 | 40 | 12 | WAT | 1.1121 | 0.044 | 0.02813 | 0.001113 | 0.88 | 0.889 | 0.97863 | 0.039116 | 0.024754 | 0.00098944 | 0.025295 | 0.979 | 0.039 | 0.024764 | 0.00098651 | 0.88034 | 0.88636
40 | 12 | 0.008312 | 280 | 40 | 12 | WAT | 1.1121 | 0.044 | 0.0092436 | 0.00036573 | 0.88 | 0.889 | 0.97863 | 0.039116 | 0.0081343 | 0.00032513 | 0.008312 | 0.979 | 0.039 | 0.0081374 | 0.00032417 | 0.88034 | 0.88636
40 | 12 | 0.011765 | 280 | 40 | 12 | WAT | 1.1121 | 0.044 | 0.013084 | 0.00051766 | 0.88 | 0.889 | 0.97863 | 0.039116 | 0.011514 | 0.0004602 | 0.011765 | 0.979 | 0.039 | 0.011518 | 0.00045883 | 0.88034 | 0.88636
40 | 12 | 0.0002 | 280 | 40 | 12 | WAT | 1.1121 | 0.044 | 0.00022242 | 8.8e-06 | 0.88 | 0.889 | 0.97863 | 0.039116 | 0.00019573 | 7.8232e-06 | 0.0002 | 0.979 | 0.039 | 0.0001958 | 7.8e-06 | 0.88034 | 0.88636
40 | 12 | 0.060398 | 280 | 40 | 12 | WAT | 1.1121 | 0.044 | 0.067167 | 0.0026575 | 0.88 | 0.889 | 0.97863 | 0.039116 | 0.059107 | 0.0023625 | 0.060398 | 0.979 | 0.039 | 0.05913 | 0.0023555 | 0.88034 | 0.88636
41 | 12 | 0.002689 | 292 | 41 | 12 | WAT | 1.0456 | 0.041 | 0.0028117 | 0.00011025 | 0.962 | 0.921 | 1.0059 | 0.037761 | 0.0027048 | 0.00010154 | 0.002689 | 0.885 | 0.034 | 0.0023798 | 9.1426e-05 | 0.84639 | 0.82927
41 | 12 | 0.008369 | 292 | 41 | 12 | WAT | 1.0456 | 0.041 | 0.0087508 | 0.00034313 | 0.962 | 0.921 | 1.0059 | 0.037761 | 0.0084182 | 0.00031602 | 0.008369 | 0.885 | 0.034 | 0.0074066 | 0.00028455 | 0.84639 | 0.82927
41 | 12 | 0.003846 | 292 | 41 | 12 | WAT | 1.0456 | 0.041 | 0.0040214 | 0.00015769 | 0.962 | 0.921 | 1.0059 | 0.037761 | 0.0038686 | 0.00014523 | 0.003846 | 0.885 | 0.034 | 0.0034037 | 0.00013076 | 0.84639 | 0.82927
41 | 12 | 0.005043 | 292 | 41 | 12 | WAT | 1.0456 | 0.041 | 0.0052731 | 0.00020676 | 0.962 | 0.921 | 1.0059 | 0.037761 | 0.0050727 | 0.00019043 | 0.005043 | 0.885 | 0.034 | 0.0044631 | 0.00017146 | 0.84639 | 0.82927
41 | 12 | 0.000356 | 292 | 41 | 12 | WAT | 1.0456 | 0.041 | 0.00037224 | 1.4596e-05 | 0.962 | 0.921 | 1.0059 | 0.037761 | 0.00035809 | 1.3443e-05 | 0.000356 | 0.885 | 0.034 | 0.00031506 | 1.2104e-05 | 0.84639 | 0.82927
41 | 12 | 0.004784 | 292 | 41 | 12 | WAT | 1.0456 | 0.041 | 0.0050022 | 0.00019614 | 0.962 | 0.921 | 1.0059 | 0.037761 | 0.0048122 | 0.00018065 | 0.004784 | 0.885 | 0.034 | 0.0042338 | 0.00016266 | 0.84639 | 0.82927
41 | 12 | 5.3e-05 | 292 | 41 | 12 | WAT | 1.0456 | 0.041 | 5.5418e-05 | 2.173e-06 | 0.962 | 0.921 | 1.0059 | 0.037761 | 5.3312e-05 | 2.0013e-06 | 5.3e-05 | 0.885 | 0.034 | 4.6905e-05 | 1.802e-06 | 0.84639 | 0.82927
41 | 12 | 0.001501 | 292 | 41 | 12 | WAT | 1.0456 | 0.041 | 0.0015695 | 6.1541e-05 | 0.962 | 0.921 | 1.0059 | 0.037761 | 0.0015098 | 5.6679e-05 | 0.001501 | 0.885 | 0.034 | 0.0013284 | 5.1034e-05 | 0.84639 | 0.82927
41 | 12 | 0.000864 | 292 | 41 | 12 | WAT | 1.0456 | 0.041 | 0.00090341 | 3.5424e-05 | 0.962 | 0.921 | 1.0059 | 0.037761 | 0.00086908 | 3.2626e-05 | 0.000864 | 0.885 | 0.034 | 0.00076464 | 2.9376e-05 | 0.84639 | 0.82927
41 | 12 | 0.17988 | 292 | 41 | 12 | WAT | 1.0456 | 0.041 | 0.18809 | 0.0073753 | 0.962 | 0.921 | 1.0059 | 0.037761 | 0.18094 | 0.0067926 | 0.17988 | 0.885 | 0.034 | 0.1592 | 0.0061161 | 0.84639 | 0.82927
41 | 12 | 0.087601 | 292 | 41 | 12 | WAT | 1.0456 | 0.041 | 0.091597 | 0.0035916 | 0.962 | 0.921 | 1.0059 | 0.037761 | 0.088116 | 0.0033079 | 0.087601 | 0.885 | 0.034 | 0.077527 | 0.0029784 | 0.84639 | 0.82927
41 | 12 | 0.000665 | 292 | 41 | 12 | WAT | 1.0456 | 0.041 | 0.00069534 | 2.7265e-05 | 0.962 | 0.921 | 1.0059 | 0.037761 | 0.00066891 | 2.5111e-05 | 0.000665 | 0.885 | 0.034 | 0.00058853 | 2.261e-05 | 0.84639 | 0.82927
41 | 12 | 0.000617 | 292 | 41 | 12 | WAT | 1.0456 | 0.041 | 0.00064515 | 2.5297e-05 | 0.962 | 0.921 | 1.0059 | 0.037761 | 0.00062063 | 2.3299e-05 | 0.000617 | 0.885 | 0.034 | 0.00054604 | 2.0978e-05 | 0.84639 | 0.82927
41 | 12 | 0.011771 | 292 | 41 | 12 | WAT | 1.0456 | 0.041 | 0.012308 | 0.00048261 | 0.962 | 0.921 | 1.0059 | 0.037761 | 0.01184 | 0.00044448 | 0.011771 | 0.885 | 0.034 | 0.010417 | 0.00040021 | 0.84639 | 0.82927
41 | 12 | 0.028847 | 292 | 41 | 12 | WAT | 1.0456 | 0.041 | 0.030163 | 0.0011827 | 0.962 | 0.921 | 1.0059 | 0.037761 | 0.029017 | 0.0010893 | 0.028847 | 0.885 | 0.034 | 0.02553 | 0.0009808 | 0.84639 | 0.82927
41 | 12 | 0.20894 | 292 | 41 | 12 | WAT | 1.0456 | 0.041 | 0.21847 | 0.0085666 | 0.962 | 0.921 | 1.0059 | 0.037761 | 0.21017 | 0.0078898 | 0.20894 | 0.885 | 0.034 | 0.18491 | 0.007104 | 0.84639 | 0.82927
41 | 12 | 0.000368 | 292 | 41 | 12 | WAT | 1.0456 | 0.041 | 0.00038479 | 1.5088e-05 | 0.962 | 0.921 | 1.0059 | 0.037761 | 0.00037017 | 1.3896e-05 | 0.000368 | 0.885 | 0.034 | 0.00032568 | 1.2512e-05 | 0.84639 | 0.82927
41 | 12 | 0.002638 | 292 | 41 | 12 | WAT | 1.0456 | 0.041 | 0.0027583 | 0.00010816 | 0.962 | 0.921 | 1.0059 | 0.037761 | 0.0026535 | 9.9614e-05 | 0.002638 | 0.885 | 0.034 | 0.0023346 | 8.9692e-05 | 0.84639 | 0.82927
41 | 12 | 0.000808 | 292 | 41 | 12 | WAT | 1.0456 | 0.041 | 0.00084486 | 3.3128e-05 | 0.962 | 0.921 | 1.0059 | 0.037761 | 0.00081275 | 3.0511e-05 | 0.000808 | 0.885 | 0.034 | 0.00071508 | 2.7472e-05 | 0.84639 | 0.82927
41 | 12 | 0.021642 | 292 | 41 | 12 | WAT | 1.0456 | 0.041 | 0.022629 | 0.00088732 | 0.962 | 0.921 | 1.0059 | 0.037761 | 0.021769 | 0.00081722 | 0.021642 | 0.885 | 0.034 | 0.019153 | 0.00073583 | 0.84639 | 0.82927
41 | 12 | 0.049769 | 292 | 41 | 12 | WAT | 1.0456 | 0.041 | 0.052039 | 0.0020405 | 0.962 | 0.921 | 1.0059 | 0.037761 | 0.050062 | 0.0018793 | 0.049769 | 0.885 | 0.034 | 0.044046 | 0.0016921 | 0.84639 | 0.82927
41 | 12 | 0.001445 | 292 | 41 | 12 | WAT | 1.0456 | 0.041 | 0.0015109 | 5.9245e-05 | 0.962 | 0.921 | 1.0059 | 0.037761 | 0.0014535 | 5.4565e-05 | 0.001445 | 0.885 | 0.034 | 0.0012788 | 4.913e-05 | 0.84639 | 0.82927
41 | 12 | 0.45301 | 292 | 41 | 12 | WAT | 1.0456 | 0.041 | 0.47367 | 0.018573 | 0.962 | 0.921 | 1.0059 | 0.037761 | 0.45567 | 0.017106 | 0.45301 | 0.885 | 0.034 | 0.40091 | 0.015402 | 0.84639 | 0.82927
41 | 12 | 0.008307 | 292 | 41 | 12 | WAT | 1.0456 | 0.041 | 0.0086859 | 0.00034059 | 0.962 | 0.921 | 1.0059 | 0.037761 | 0.0083559 | 0.00031368 | 0.008307 | 0.885 | 0.034 | 0.0073517 | 0.00028244 | 0.84639 | 0.82927
41 | 12 | 0.000112 | 292 | 41 | 12 | WAT | 1.0456 | 0.041 | 0.00011711 | 4.592e-06 | 0.962 | 0.921 | 1.0059 | 0.037761 | 0.00011266 | 4.2292e-06 | 0.000112 | 0.885 | 0.034 | 9.912e-05 | 3.808e-06 | 0.84639 | 0.82927
41 | 12 | 0.001877 | 292 | 41 | 12 | WAT | 1.0456 | 0.041 | 0.0019626 | 7.6957e-05 | 0.962 | 0.921 | 1.0059 | 0.037761 | 0.001888 | 7.0877e-05 | 0.001877 | 0.885 | 0.034 | 0.0016611 | 6.3818e-05 | 0.84639 | 0.82927
41 | 12 | 1.1e-05 | 292 | 41 | 12 | WAT | 1.0456 | 0.041 | 1.1502e-05 | 4.51e-07 | 0.962 | 0.921 | 1.0059 | 0.037761 | 1.1065e-05 | 4.1537e-07 | 1.1e-05 | 0.885 | 0.034 | 9.735e-06 | 3.74e-07 | 0.84639 | 0.82927
41 | 12 | 0.010835 | 292 | 41 | 12 | WAT | 1.0456 | 0.041 | 0.011329 | 0.00044423 | 0.962 | 0.921 | 1.0059 | 0.037761 | 0.010899 | 0.00040914 | 0.010835 | 0.885 | 0.034 | 0.009589 | 0.00036839 | 0.84639 | 0.82927
42 | 12 | 0.008343 | 303 | 42 | 12 | WAT | 1.3297 | 0.05 | 0.011093 | 0.00041715 | 0.666 | 0.595 | 0.88555 | 0.02975 | 0.0073882 | 0.0002482 | 0.008343 | 0.75 | 0.024 | 0.0062572 | 0.00020023 | 0.56405 | 0.48
42 | 12 | 2.8e-05 | 303 | 42 | 12 | WAT | 1.3297 | 0.05 | 3.7231e-05 | 1.4e-06 | 0.666 | 0.595 | 0.88555 | 0.02975 | 2.4796e-05 | 8.33e-07 | 2.8e-05 | 0.75 | 0.024 | 2.1e-05 | 6.72e-07 | 0.56405 | 0.48
42 | 12 | 0.008701 | 303 | 42 | 12 | WAT | 1.3297 | 0.05 | 0.011569 | 0.00043505 | 0.666 | 0.595 | 0.88555 | 0.02975 | 0.0077052 | 0.00025885 | 0.008701 | 0.75 | 0.024 | 0.0065258 | 0.00020882 | 0.56405 | 0.48
42 | 12 | 0.059607 | 303 | 42 | 12 | WAT | 1.3297 | 0.05 | 0.079257 | 0.0029804 | 0.666 | 0.595 | 0.88555 | 0.02975 | 0.052785 | 0.0017733 | 0.059607 | 0.75 | 0.024 | 0.044705 | 0.0014306 | 0.56405 | 0.48
44 | 12 | 0.009512 | 326 | 44 | 12 | WAT | 1.4724 | 0.06 | 0.014005 | 0.00057072 | 0.34 | 0.213 | 0.5006 | 0.01278 | 0.0047617 | 0.00012156 | 0.009512 | 0.284 | 0.006 | 0.0027014 | 5.7072e-05 | 0.19289 | 0.1
44 | 12 | 0.000418 | 326 | 44 | 12 | WAT | 1.4724 | 0.06 | 0.00061544 | 2.508e-05 | 0.34 | 0.213 | 0.5006 | 0.01278 | 0.00020925 | 5.342e-06 | 0.000418 | 0.284 | 0.006 | 0.00011871 | 2.508e-06 | 0.19289 | 0.1
63 | 12 | 0.000675 | 465 | 63 | 12 | WAT | 0.38816 | 0.008 | 0.00026201 | 5.4e-06 | 0.538 | 1.309 | 0.20883 | 0.010472 | 0.00014096 | 7.0686e-06 | 0.000675 | 0.008 | 0 | 5.4e-06 | 0 | 0.02061 | 0
67 | 12 | 0.004919 | 481 | 67 | 12 | WAT | 0.37569 | 0.007 | 0.001848 | 3.4433e-05 | 0.416 | 0.275 | 0.15629 | 0.001925 | 0.00076877 | 9.4691e-06 | 0.004919 | 0.003 | 0 | 1.4757e-05 | 0 | 0.0079854 | 0
67 | 12 | 0.018616 | 481 | 67 | 12 | WAT | 0.37569 | 0.007 | 0.0069938 | 0.00013031 | 0.416 | 0.275 | 0.15629 | 0.001925 | 0.0029094 | 3.5836e-05 | 0.018616 | 0.003 | 0 | 5.5848e-05 | 0 | 0.0079854 | 0
67 | 12 | 0.023657 | 481 | 67 | 12 | WAT | 0.37569 | 0.007 | 0.0088876 | 0.0001656 | 0.416 | 0.275 | 0.15629 | 0.001925 | 0.0036972 | 4.554e-05 | 0.023657 | 0.003 | 0 | 7.0971e-05 | 0 | 0.0079854 | 0
70 | 12 | 0.000503 | 502 | 70 | 12 | WAT | 0.2829 | 0.005 | 0.0001423 | 2.515e-06 | 0.416 | 0.251 | 0.11769 | 0.001255 | 5.9197e-05 | 6.3126e-07 | 0.000503 | 0.002 | 0 | 1.006e-06 | 0 | 0.0070696 | 0
70 | 12 | 0.02662 | 502 | 70 | 12 | WAT | 0.2829 | 0.005 | 0.0075309 | 0.0001331 | 0.416 | 0.251 | 0.11769 | 0.001255 | 0.0031328 | 3.3408e-05 | 0.02662 | 0.002 | 0 | 5.324e-05 | 0 | 0.0070696 | 0
72 | 12 | 0.018971 | 512 | 72 | 12 | WAT | 0.26789 | 0.005 | 0.0050821 | 9.4855e-05 | 0.235 | 0.175 | 0.062954 | 0.000875 | 0.0011943 | 1.66e-05 | 0.018971 | 0 | 0 | 0 | 0 | 0 | 0
73 | 12 | 0.085879 | 519 | 73 | 12 | WAT | 0.26192 | 0.005 | 0.022493 | 0.0004294 | 0.304 | 0.252 | 0.079624 | 0.00126 | 0.006838 | 0.00010821 | 0.085879 | 0.001 | 0 | 8.5879e-05 | 0 | 0.003818 | 0
73 | 12 | 0.023489 | 519 | 73 | 12 | WAT | 0.26192 | 0.005 | 0.0061522 | 0.00011744 | 0.304 | 0.252 | 0.079624 | 0.00126 | 0.0018703 | 2.9596e-05 | 0.023489 | 0.001 | 0 | 2.3489e-05 | 0 | 0.003818 | 0
90 | 12 | 0.049051 | 554 | 90 | 12 | WAT | 0.83586 | 0.028 | 0.041 | 0.0013734 | 0.808 | 0.839 | 0.67537 | 0.023492 | 0.033128 | 0.0011523 | 0.049051 | 0.322 | 0.012 | 0.015794 | 0.00058861 | 0.38523 | 0.42857
90 | 12 | 0.16017 | 554 | 90 | 12 | WAT | 0.83586 | 0.028 | 0.13388 | 0.0044848 | 0.808 | 0.839 | 0.67537 | 0.023492 | 0.10818 | 0.0037628 | 0.16017 | 0.322 | 0.012 | 0.051576 | 0.0019221 | 0.38523 | 0.42857
90 | 12 | 0.0182 | 554 | 90 | 12 | WAT | 0.83586 | 0.028 | 0.015213 | 0.0005096 | 0.808 | 0.839 | 0.67537 | 0.023492 | 0.012292 | 0.00042755 | 0.0182 | 0.322 | 0.012 | 0.0058604 | 0.0002184 | 0.38523 | 0.42857
90 | 12 | 0.1501 | 554 | 90 | 12 | WAT | 0.83586 | 0.028 | 0.12546 | 0.0042028 | 0.808 | 0.839 | 0.67537 | 0.023492 | 0.10137 | 0.0035261 | 0.1501 | 0.322 | 0.012 | 0.048332 | 0.0018012 | 0.38523 | 0.42857
90 | 12 | 0.26748 | 554 | 90 | 12 | WAT | 0.83586 | 0.028 | 0.22358 | 0.0074896 | 0.808 | 0.839 | 0.67537 | 0.023492 | 0.18065 | 0.0062838 | 0.26748 | 0.322 | 0.012 | 0.08613 | 0.0032098 | 0.38523 | 0.42857
90 | 12 | 0.006687 | 554 | 90 | 12 | WAT | 0.83586 | 0.028 | 0.0055894 | 0.00018724 | 0.808 | 0.839 | 0.67537 | 0.023492 | 0.0045162 | 0.00015709 | 0.006687 | 0.322 | 0.012 | 0.0021532 | 8.0244e-05 | 0.38523 | 0.42857
10 | 13 | 0.067249 | 19 | 10 | 13 | WET | 10.9043 | 0.715 | 0.7333 | 0.048083 | 0.218 | 0.109 | 2.3771 | 0.077935 | 0.15986 | 0.0052411 | 0.067249 | 1.134 | 0.039 | 0.07626 | 0.0026227 | 0.104 | 0.054545
10 | 13 | 0.012329 | 19 | 10 | 13 | WET | 10.9043 | 0.715 | 0.13444 | 0.0088152 | 0.218 | 0.109 | 2.3771 | 0.077935 | 0.029308 | 0.00096086 | 0.012329 | 1.134 | 0.039 | 0.013981 | 0.00048083 | 0.104 | 0.054545
12 | 13 | 0.000321 | 37 | 12 | 13 | WET | 13.7162 | 0.865 | 0.0044029 | 0.00027767 | 0.189 | 0.147 | 2.5924 | 0.12715 | 0.00083215 | 4.0817e-05 | 0.000321 | 1.23 | 0.064 | 0.00039483 | 2.0544e-05 | 0.089675 | 0.073988
12 | 13 | 0.039335 | 37 | 12 | 13 | WET | 13.7162 | 0.865 | 0.53953 | 0.034025 | 0.189 | 0.147 | 2.5924 | 0.12715 | 0.10197 | 0.0050016 | 0.039335 | 1.23 | 0.064 | 0.048382 | 0.0025174 | 0.089675 | 0.073988
13 | 13 | 0.072353 | 46 | 13 | 13 | WET | 22.3406 | 1.095 | 1.6164 | 0.079227 | 0.523 | 0.329 | 11.6842 | 0.36025 | 0.84538 | 0.026066 | 0.072353 | 5.575 | 0.182 | 0.40337 | 0.013168 | 0.24955 | 0.16621
15 | 13 | 0.001904 | 56 | 15 | 13 | WET | 5.949 | 0.459 | 0.011327 | 0.00087394 | 0.473 | 0.503 | 2.8139 | 0.23088 | 0.0053576 | 0.00043959 | 0.001904 | 2.811 | 0.231 | 0.0053521 | 0.00043982 | 0.47252 | 0.50327
15 | 13 | 0.02134 | 56 | 15 | 13 | WET | 5.949 | 0.459 | 0.12695 | 0.0097951 | 0.473 | 0.503 | 2.8139 | 0.23088 | 0.060048 | 0.0049269 | 0.02134 | 2.811 | 0.231 | 0.059987 | 0.0049295 | 0.47252 | 0.50327
15 | 13 | 0.004076 | 56 | 15 | 13 | WET | 5.949 | 0.459 | 0.024248 | 0.0018709 | 0.473 | 0.503 | 2.8139 | 0.23088 | 0.011469 | 0.00094105 | 0.004076 | 2.811 | 0.231 | 0.011458 | 0.00094156 | 0.47252 | 0.50327
15 | 13 | 0.008653 | 56 | 15 | 13 | WET | 5.949 | 0.459 | 0.051477 | 0.0039717 | 0.473 | 0.503 | 2.8139 | 0.23088 | 0.024348 | 0.0019978 | 0.008653 | 2.811 | 0.231 | 0.024324 | 0.0019988 | 0.47252 | 0.50327
15 | 13 | 0.000359 | 56 | 15 | 13 | WET | 5.949 | 0.459 | 0.0021357 | 0.00016478 | 0.473 | 0.503 | 2.8139 | 0.23088 | 0.0010102 | 8.2885e-05 | 0.000359 | 2.811 | 0.231 | 0.0010091 | 8.2929e-05 | 0.47252 | 0.50327
15 | 13 | 0.011723 | 56 | 15 | 13 | WET | 5.949 | 0.459 | 0.06974 | 0.0053809 | 0.473 | 0.503 | 2.8139 | 0.23088 | 0.032987 | 0.0027066 | 0.011723 | 2.811 | 0.231 | 0.032953 | 0.002708 | 0.47252 | 0.50327
21 | 13 | 0.061799 | 108 | 21 | 13 | WET | 9.1936 | 0.658 | 0.56815 | 0.040664 | 0.576 | 0.524 | 5.2955 | 0.34479 | 0.32726 | 0.021308 | 0.061799 | 4.736 | 0.314 | 0.29268 | 0.019405 | 0.51514 | 0.4772
21 | 13 | 0.20575 | 108 | 21 | 13 | WET | 9.1936 | 0.658 | 1.8916 | 0.13538 | 0.576 | 0.524 | 5.2955 | 0.34479 | 1.0896 | 0.070941 | 0.20575 | 4.736 | 0.314 | 0.97443 | 0.064605 | 0.51514 | 0.4772
22 | 13 | 0.17452 | 119 | 22 | 13 | WET | 8.444 | 0.523 | 1.4736 | 0.091273 | 0.492 | 0.585 | 4.1544 | 0.30595 | 0.72503 | 0.053395 | 0.17452 | 3.717 | 0.279 | 0.64869 | 0.048691 | 0.4402 | 0.53346
23 | 13 | 0.071213 | 130 | 23 | 13 | WET | 8.0216 | 0.526 | 0.57124 | 0.037458 | 0.893 | 0.91 | 7.1633 | 0.47866 | 0.51012 | 0.034087 | 0.071213 | 7.166 | 0.478 | 0.51031 | 0.03404 | 0.89334 | 0.90875
23 | 13 | 0.17142 | 130 | 23 | 13 | WET | 8.0216 | 0.526 | 1.3751 | 0.090168 | 0.893 | 0.91 | 7.1633 | 0.47866 | 1.2279 | 0.082053 | 0.17142 | 7.166 | 0.478 | 1.2284 | 0.08194 | 0.89334 | 0.90875
23 | 13 | 2.4513 | 130 | 23 | 13 | WET | 8.0216 | 0.526 | 19.6636 | 1.2894 | 0.893 | 0.91 | 7.1633 | 0.47866 | 17.5596 | 1.1734 | 2.4513 | 7.166 | 0.478 | 17.5663 | 1.1717 | 0.89334 | 0.90875
23 | 13 | 0.088376 | 130 | 23 | 13 | WET | 8.0216 | 0.526 | 0.70891 | 0.046486 | 0.893 | 0.91 | 7.1633 | 0.47866 | 0.63306 | 0.042302 | 0.088376 | 7.166 | 0.478 | 0.6333 | 0.042244 | 0.89334 | 0.90875
23 | 13 | 0.19637 | 130 | 23 | 13 | WET | 8.0216 | 0.526 | 1.5752 | 0.10329 | 0.893 | 0.91 | 7.1633 | 0.47866 | 1.4067 | 0.093995 | 0.19637 | 7.166 | 0.478 | 1.4072 | 0.093866 | 0.89334 | 0.90875
23 | 13 | 1.613 | 130 | 23 | 13 | WET | 8.0216 | 0.526 | 12.9391 | 0.84846 | 0.893 | 0.91 | 7.1633 | 0.47866 | 11.5546 | 0.7721 | 1.613 | 7.166 | 0.478 | 11.559 | 0.77103 | 0.89334 | 0.90875
23 | 13 | 0.60004 | 130 | 23 | 13 | WET | 8.0216 | 0.526 | 4.8133 | 0.31562 | 0.893 | 0.91 | 7.1633 | 0.47866 | 4.2983 | 0.28722 | 0.60004 | 7.166 | 0.478 | 4.2999 | 0.28682 | 0.89334 | 0.90875
23 | 13 | 0.56017 | 130 | 23 | 13 | WET | 8.0216 | 0.526 | 4.4934 | 0.29465 | 0.893 | 0.91 | 7.1633 | 0.47866 | 4.0126 | 0.26813 | 0.56017 | 7.166 | 0.478 | 4.0142 | 0.26776 | 0.89334 | 0.90875
24 | 13 | 0.20917 | 141 | 24 | 13 | WET | 7.4495 | 0.68 | 1.5582 | 0.14224 | 0.237 | 0.139 | 1.7655 | 0.09452 | 0.3693 | 0.019771 | 0.20917 | 1.023 | 0.049 | 0.21398 | 0.010249 | 0.13732 | 0.072059
32 | 13 | 5.6621 | 210 | 32 | 13 | WET | 4.0632 | 0.386 | 23.0061 | 2.1856 | 0.876 | 0.879 | 3.5593 | 0.33929 | 20.1533 | 1.9211 | 5.6621 | 3.561 | 0.34 | 20.1627 | 1.9251 | 0.87641 | 0.88083
38 | 13 | 2.0372 | 258 | 38 | 13 | WET | 6.7199 | 0.666 | 13.6899 | 1.3568 | 0.759 | 0.75 | 5.1004 | 0.4995 | 10.3906 | 1.0176 | 2.0372 | 5.104 | 0.5 | 10.3979 | 1.0186 | 0.75953 | 0.75075
38 | 13 | 2e-05 | 258 | 38 | 13 | WET | 6.7199 | 0.666 | 0.0001344 | 1.332e-05 | 0.759 | 0.75 | 5.1004 | 0.4995 | 0.00010201 | 9.99e-06 | 2e-05 | 5.104 | 0.5 | 0.00010208 | 1e-05 | 0.75953 | 0.75075
38 | 13 | 0.008498 | 258 | 38 | 13 | WET | 6.7199 | 0.666 | 0.057106 | 0.0056597 | 0.759 | 0.75 | 5.1004 | 0.4995 | 0.043343 | 0.0042448 | 0.008498 | 5.104 | 0.5 | 0.043374 | 0.004249 | 0.75953 | 0.75075
38 | 13 | 0.06043 | 258 | 38 | 13 | WET | 6.7199 | 0.666 | 0.40609 | 0.040246 | 0.759 | 0.75 | 5.1004 | 0.4995 | 0.30822 | 0.030185 | 0.06043 | 5.104 | 0.5 | 0.30843 | 0.030215 | 0.75953 | 0.75075
38 | 13 | 0.00502 | 258 | 38 | 13 | WET | 6.7199 | 0.666 | 0.033734 | 0.0033433 | 0.759 | 0.75 | 5.1004 | 0.4995 | 0.025604 | 0.0025075 | 0.00502 | 5.104 | 0.5 | 0.025622 | 0.00251 | 0.75953 | 0.75075
38 | 13 | 0.25669 | 258 | 38 | 13 | WET | 6.7199 | 0.666 | 1.7249 | 0.17096 | 0.759 | 0.75 | 5.1004 | 0.4995 | 1.3092 | 0.12822 | 0.25669 | 5.104 | 0.5 | 1.3102 | 0.12835 | 0.75953 | 0.75075
39 | 13 | 0.22732 | 270 | 39 | 13 | WET | 2.4147 | 0.224 | 0.54889 | 0.050919 | 1.082 | 1.085 | 2.6127 | 0.24304 | 0.5939 | 0.055247 | 0.22732 | 2.419 | 0.221 | 0.54988 | 0.050237 | 1.0018 | 0.98661
39 | 13 | 0.19122 | 270 | 39 | 13 | WET | 2.4147 | 0.224 | 0.46173 | 0.042833 | 1.082 | 1.085 | 2.6127 | 0.24304 | 0.49959 | 0.046474 | 0.19122 | 2.419 | 0.221 | 0.46256 | 0.042259 | 1.0018 | 0.98661
39 | 13 | 0.040818 | 270 | 39 | 13 | WET | 2.4147 | 0.224 | 0.098562 | 0.0091432 | 1.082 | 1.085 | 2.6127 | 0.24304 | 0.10664 | 0.0099204 | 0.040818 | 2.419 | 0.221 | 0.098739 | 0.0090208 | 1.0018 | 0.98661
39 | 13 | 0.003311 | 270 | 39 | 13 | WET | 2.4147 | 0.224 | 0.007995 | 0.00074166 | 1.082 | 1.085 | 2.6127 | 0.24304 | 0.0086506 | 0.00080471 | 0.003311 | 2.419 | 0.221 | 0.0080093 | 0.00073173 | 1.0018 | 0.98661
39 | 13 | 0.003436 | 270 | 39 | 13 | WET | 2.4147 | 0.224 | 0.0082968 | 0.00076966 | 1.082 | 1.085 | 2.6127 | 0.24304 | 0.0089771 | 0.00083509 | 0.003436 | 2.419 | 0.221 | 0.0083117 | 0.00075936 | 1.0018 | 0.98661
39 | 13 | 0.1617 | 270 | 39 | 13 | WET | 2.4147 | 0.224 | 0.39046 | 0.036221 | 1.082 | 1.085 | 2.6127 | 0.24304 | 0.42247 | 0.0393 | 0.1617 | 2.419 | 0.221 | 0.39116 | 0.035736 | 1.0018 | 0.98661
39 | 13 | 1e-06 | 270 | 39 | 13 | WET | 2.4147 | 0.224 | 2.4147e-06 | 2.24e-07 | 1.082 | 1.085 | 2.6127 | 0.24304 | 2.6127e-06 | 2.4304e-07 | 1e-06 | 2.419 | 0.221 | 2.419e-06 | 2.21e-07 | 1.0018 | 0.98661
39 | 13 | 0.010005 | 270 | 39 | 13 | WET | 2.4147 | 0.224 | 0.024159 | 0.0022411 | 1.082 | 1.085 | 2.6127 | 0.24304 | 0.02614 | 0.0024316 | 0.010005 | 2.419 | 0.221 | 0.024202 | 0.0022111 | 1.0018 | 0.98661
40 | 13 | 0.009984 | 281 | 40 | 13 | WET | 1.1184 | 0.045 | 0.011166 | 0.00044928 | 0.88 | 0.889 | 0.98416 | 0.040005 | 0.0098259 | 0.00039941 | 0.009984 | 0.985 | 0.04 | 0.0098342 | 0.00039936 | 0.88075 | 0.88889
40 | 13 | 0.001198 | 281 | 40 | 13 | WET | 1.1184 | 0.045 | 0.0013398 | 5.391e-05 | 0.88 | 0.889 | 0.98416 | 0.040005 | 0.001179 | 4.7926e-05 | 0.001198 | 0.985 | 0.04 | 0.00118 | 4.792e-05 | 0.88075 | 0.88889
40 | 13 | 2.5434 | 281 | 40 | 13 | WET | 1.1184 | 0.045 | 2.8444 | 0.11445 | 0.88 | 0.889 | 0.98416 | 0.040005 | 2.5031 | 0.10175 | 2.5434 | 0.985 | 0.04 | 2.5052 | 0.10173 | 0.88075 | 0.88889
40 | 13 | 0.031155 | 281 | 40 | 13 | WET | 1.1184 | 0.045 | 0.034843 | 0.001402 | 0.88 | 0.889 | 0.98416 | 0.040005 | 0.030662 | 0.0012464 | 0.031155 | 0.985 | 0.04 | 0.030688 | 0.0012462 | 0.88075 | 0.88889
40 | 13 | 2.3429 | 281 | 40 | 13 | WET | 1.1184 | 0.045 | 2.6202 | 0.10543 | 0.88 | 0.889 | 0.98416 | 0.040005 | 2.3058 | 0.093726 | 2.3429 | 0.985 | 0.04 | 2.3077 | 0.093714 | 0.88075 | 0.88889
40 | 13 | 0.089068 | 281 | 40 | 13 | WET | 1.1184 | 0.045 | 0.099611 | 0.0040081 | 0.88 | 0.889 | 0.98416 | 0.040005 | 0.087657 | 0.0035632 | 0.089068 | 0.985 | 0.04 | 0.087732 | 0.0035627 | 0.88075 | 0.88889
40 | 13 | 0.017852 | 281 | 40 | 13 | WET | 1.1184 | 0.045 | 0.019965 | 0.00080334 | 0.88 | 0.889 | 0.98416 | 0.040005 | 0.017569 | 0.00071417 | 0.017852 | 0.985 | 0.04 | 0.017584 | 0.00071408 | 0.88075 | 0.88889
41 | 13 | 0.70599 | 293 | 41 | 13 | WET | 1.0484 | 0.041 | 0.74013 | 0.028946 | 0.962 | 0.921 | 1.0085 | 0.037761 | 0.712 | 0.026659 | 0.70599 | 0.888 | 0.034 | 0.62692 | 0.024004 | 0.84704 | 0.82927
41 | 13 | 0.95128 | 293 | 41 | 13 | WET | 1.0484 | 0.041 | 0.99728 | 0.039002 | 0.962 | 0.921 | 1.0085 | 0.037761 | 0.95939 | 0.035921 | 0.95128 | 0.888 | 0.034 | 0.84474 | 0.032344 | 0.84704 | 0.82927
41 | 13 | 1.2642 | 293 | 41 | 13 | WET | 1.0484 | 0.041 | 1.3253 | 0.05183 | 0.962 | 0.921 | 1.0085 | 0.037761 | 1.2749 | 0.047736 | 1.2642 | 0.888 | 0.034 | 1.1226 | 0.042981 | 0.84704 | 0.82927
41 | 13 | 0.093242 | 293 | 41 | 13 | WET | 1.0484 | 0.041 | 0.097751 | 0.0038229 | 0.962 | 0.921 | 1.0085 | 0.037761 | 0.094037 | 0.0035209 | 0.093242 | 0.888 | 0.034 | 0.082799 | 0.0031702 | 0.84704 | 0.82927
41 | 13 | 0.007699 | 293 | 41 | 13 | WET | 1.0484 | 0.041 | 0.0080713 | 0.00031566 | 0.962 | 0.921 | 1.0085 | 0.037761 | 0.0077646 | 0.00029072 | 0.007699 | 0.888 | 0.034 | 0.0068367 | 0.00026177 | 0.84704 | 0.82927
41 | 13 | 0.94547 | 293 | 41 | 13 | WET | 1.0484 | 0.041 | 0.9912 | 0.038764 | 0.962 | 0.921 | 1.0085 | 0.037761 | 0.95353 | 0.035702 | 0.94547 | 0.888 | 0.034 | 0.83958 | 0.032146 | 0.84704 | 0.82927
41 | 13 | 0.060214 | 293 | 41 | 13 | WET | 1.0484 | 0.041 | 0.063126 | 0.0024688 | 0.962 | 0.921 | 1.0085 | 0.037761 | 0.060727 | 0.0022737 | 0.060214 | 0.888 | 0.034 | 0.05347 | 0.0020473 | 0.84704 | 0.82927
41 | 13 | 2.6927 | 293 | 41 | 13 | WET | 1.0484 | 0.041 | 2.8229 | 0.1104 | 0.962 | 0.921 | 1.0085 | 0.037761 | 2.7156 | 0.10168 | 2.6927 | 0.888 | 0.034 | 2.3911 | 0.091551 | 0.84704 | 0.82927
41 | 13 | 0.000932 | 293 | 41 | 13 | WET | 1.0484 | 0.041 | 0.00097707 | 3.8212e-05 | 0.962 | 0.921 | 1.0085 | 0.037761 | 0.00093994 | 3.5193e-05 | 0.000932 | 0.888 | 0.034 | 0.00082762 | 3.1688e-05 | 0.84704 | 0.82927
41 | 13 | 0.12957 | 293 | 41 | 13 | WET | 1.0484 | 0.041 | 0.13584 | 0.0053125 | 0.962 | 0.921 | 1.0085 | 0.037761 | 0.13068 | 0.0048928 | 0.12957 | 0.888 | 0.034 | 0.11506 | 0.0044055 | 0.84704 | 0.82927
41 | 13 | 0.040271 | 293 | 41 | 13 | WET | 1.0484 | 0.041 | 0.042219 | 0.0016511 | 0.962 | 0.921 | 1.0085 | 0.037761 | 0.040614 | 0.0015207 | 0.040271 | 0.888 | 0.034 | 0.035761 | 0.0013692 | 0.84704 | 0.82927
41 | 13 | 0.055271 | 293 | 41 | 13 | WET | 1.0484 | 0.041 | 0.057944 | 0.0022661 | 0.962 | 0.921 | 1.0085 | 0.037761 | 0.055742 | 0.0020871 | 0.055271 | 0.888 | 0.034 | 0.049081 | 0.0018792 | 0.84704 | 0.82927
41 | 13 | 1.1564 | 293 | 41 | 13 | WET | 1.0484 | 0.041 | 1.2123 | 0.047412 | 0.962 | 0.921 | 1.0085 | 0.037761 | 1.1663 | 0.043667 | 1.1564 | 0.888 | 0.034 | 1.0269 | 0.039318 | 0.84704 | 0.82927
41 | 13 | 1.0593 | 293 | 41 | 13 | WET | 1.0484 | 0.041 | 1.1105 | 0.043431 | 0.962 | 0.921 | 1.0085 | 0.037761 | 1.0683 | 0.04 | 1.0593 | 0.888 | 0.034 | 0.94066 | 0.036016 | 0.84704 | 0.82927
41 | 13 | 1.1897 | 293 | 41 | 13 | WET | 1.0484 | 0.041 | 1.2472 | 0.048776 | 0.962 | 0.921 | 1.0085 | 0.037761 | 1.1998 | 0.044923 | 1.1897 | 0.888 | 0.034 | 1.0564 | 0.040449 | 0.84704 | 0.82927
41 | 13 | 0.17198 | 293 | 41 | 13 | WET | 1.0484 | 0.041 | 0.1803 | 0.0070513 | 0.962 | 0.921 | 1.0085 | 0.037761 | 0.17345 | 0.0064943 | 0.17198 | 0.888 | 0.034 | 0.15272 | 0.0058474 | 0.84704 | 0.82927
41 | 13 | 1.0676 | 293 | 41 | 13 | WET | 1.0484 | 0.041 | 1.1193 | 0.043772 | 0.962 | 0.921 | 1.0085 | 0.037761 | 1.0767 | 0.040314 | 1.0676 | 0.888 | 0.034 | 0.94805 | 0.036299 | 0.84704 | 0.82927
41 | 13 | 0.068149 | 293 | 41 | 13 | WET | 1.0484 | 0.041 | 0.071445 | 0.0027941 | 0.962 | 0.921 | 1.0085 | 0.037761 | 0.06873 | 0.0025734 | 0.068149 | 0.888 | 0.034 | 0.060516 | 0.0023171 | 0.84704 | 0.82927
41 | 13 | 0.098044 | 293 | 41 | 13 | WET | 1.0484 | 0.041 | 0.10279 | 0.0040198 | 0.962 | 0.921 | 1.0085 | 0.037761 | 0.09888 | 0.0037022 | 0.098044 | 0.888 | 0.034 | 0.087063 | 0.0033335 | 0.84704 | 0.82927
42 | 13 | 0.003083 | 304 | 42 | 13 | WET | 1.3315 | 0.05 | 0.004105 | 0.00015415 | 0.666 | 0.595 | 0.88677 | 0.02975 | 0.0027339 | 9.1719e-05 | 0.003083 | 0.751 | 0.024 | 0.0023153 | 7.3992e-05 | 0.56403 | 0.48
42 | 13 | 0.1391 | 304 | 42 | 13 | WET | 1.3315 | 0.05 | 0.18521 | 0.0069548 | 0.666 | 0.595 | 0.88677 | 0.02975 | 0.12335 | 0.0041381 | 0.1391 | 0.751 | 0.024 | 0.10446 | 0.0033383 | 0.56403 | 0.48
42 | 13 | 0.13805 | 304 | 42 | 13 | WET | 1.3315 | 0.05 | 0.18382 | 0.0069027 | 0.666 | 0.595 | 0.88677 | 0.02975 | 0.12242 | 0.0041071 | 0.13805 | 0.751 | 0.024 | 0.10368 | 0.0033133 | 0.56403 | 0.48
44 | 13 | 1.0482 | 327 | 44 | 13 | WET | 1.4743 | 0.06 | 1.5455 | 0.062894 | 0.34 | 0.213 | 0.50127 | 0.01278 | 0.52545 | 0.013396 | 1.0482 | 0.284 | 0.006 | 0.2977 | 0.0062894 | 0.19263 | 0.1
44 | 13 | 0.006865 | 327 | 44 | 13 | WET | 1.4743 | 0.06 | 0.010121 | 0.0004119 | 0.34 | 0.213 | 0.50127 | 0.01278 | 0.0034412 | 8.7735e-05 | 0.006865 | 0.284 | 0.006 | 0.0019497 | 4.119e-05 | 0.19263 | 0.1
44 | 13 | 0.000455 | 327 | 44 | 13 | WET | 1.4743 | 0.06 | 0.00067082 | 2.73e-05 | 0.34 | 0.213 | 0.50127 | 0.01278 | 0.00022808 | 5.8149e-06 | 0.000455 | 0.284 | 0.006 | 0.00012922 | 2.73e-06 | 0.19263 | 0.1
46 | 13 | 0.27014 | 350 | 46 | 13 | WET | 1.2605 | 0.048 | 0.34051 | 0.012967 | 0.592 | 0.901 | 0.74623 | 0.043248 | 0.20158 | 0.011683 | 0.27014 | 0.571 | 0.025 | 0.15425 | 0.0067534 | 0.45299 | 0.52083
48 | 13 | 0.014557 | 363 | 48 | 13 | WET | 1.3092 | 0.049 | 0.019058 | 0.00071329 | 0.548 | 0.615 | 0.71744 | 0.030135 | 0.010444 | 0.00043868 | 0.014557 | 0.329 | 0.017 | 0.0047893 | 0.00024747 | 0.2513 | 0.34694
48 | 13 | 0.59836 | 363 | 48 | 13 | WET | 1.3092 | 0.049 | 0.78338 | 0.02932 | 0.548 | 0.615 | 0.71744 | 0.030135 | 0.42929 | 0.018032 | 0.59836 | 0.329 | 0.017 | 0.19686 | 0.010172 | 0.2513 | 0.34694
51 | 13 | 0.001548 | 387 | 51 | 13 | WET | 1.1383 | 0.045 | 0.0017621 | 6.966e-05 | 0.436 | 0.819 | 0.49631 | 0.036855 | 0.00076829 | 5.7052e-05 | 0.001548 | 0.18 | 0.017 | 0.00027864 | 2.6316e-05 | 0.15813 | 0.37778
52 | 13 | 1.9969 | 394 | 52 | 13 | WET | 0.68809 | 0.026 | 1.374 | 0.051919 | 0.179 | 0.357 | 0.12317 | 0.009282 | 0.24595 | 0.018535 | 1.9969 | 0.011 | 0.003 | 0.021966 | 0.0059906 | 0.015986 | 0.11538
52 | 13 | 0.012091 | 394 | 52 | 13 | WET | 0.68809 | 0.026 | 0.0083197 | 0.00031437 | 0.179 | 0.357 | 0.12317 | 0.009282 | 0.0014892 | 0.00011223 | 0.012091 | 0.011 | 0.003 | 0.000133 | 3.6273e-05 | 0.015986 | 0.11538
90 | 13 | 0.69484 | 555 | 90 | 13 | WET | 1.6912 | 0.073 | 1.1751 | 0.050723 | 0.811 | 0.843 | 1.3716 | 0.061539 | 0.95304 | 0.04276 | 0.69484 | 0.66 | 0.031 | 0.4586 | 0.02154 | 0.39025 | 0.42466
90 | 13 | 1.3335 | 555 | 90 | 13 | WET | 1.6912 | 0.073 | 2.2552 | 0.097342 | 0.811 | 0.843 | 1.3716 | 0.061539 | 1.829 | 0.082059 | 1.3335 | 0.66 | 0.031 | 0.88008 | 0.041337 | 0.39025 | 0.42466
90 | 13 | 0.14386 | 555 | 90 | 13 | WET | 1.6912 | 0.073 | 0.24331 | 0.010502 | 0.811 | 0.843 | 1.3716 | 0.061539 | 0.19732 | 0.0088532 | 0.14386 | 0.66 | 0.031 | 0.09495 | 0.0044598 | 0.39025 | 0.42466
90 | 13 | 1.8914 | 555 | 90 | 13 | WET | 1.6912 | 0.073 | 3.1988 | 0.13807 | 0.811 | 0.843 | 1.3716 | 0.061539 | 2.5942 | 0.11639 | 1.8914 | 0.66 | 0.031 | 1.2483 | 0.058633 | 0.39025 | 0.42466
90 | 13 | 0.17647 | 555 | 90 | 13 | WET | 1.6912 | 0.073 | 0.29846 | 0.012883 | 0.811 | 0.843 | 1.3716 | 0.061539 | 0.24205 | 0.01086 | 0.17647 | 0.66 | 0.031 | 0.11647 | 0.0054707 | 0.39025 | 0.42466
[9 empty] | 12828.5 | 1116.6 |  |  |  |  | 6912 | 572.7 | 1030.2 |  |  | 4644.9 | 401.5

## Orange County
[7 empty] | lb/ac/yr before atten | lb/ac/yr before atten | C*H (lb/yr) | C*I (lb/yr) | delivery ratio in watershed | delivery ratio in watershed | H*L (lb/ac/yr after atten) | I*M (lb/ac/yr after atten) | C*N | C*O |  | lb/ac/yr to Jesup | lb/ac/yr to Jesup | R*S (lb/yr to Jesup) | R*T (lb/yr to Jesup) | U/J | V/K
comb_sws | lc_class_t | area | FID2 | sws | landuse | landname | TN_B | TP_B | TN_B_load | TP_B_load | TN_deliver | TP_deliver | TN_A | TP_A | TN_A_load | TP_A_load | Area_AC_ | TNlandtoLa | TPlandtoLa | TN_load_to | TP_load_to | TN_cummula | TP_cummula
3 | 1 | 0.70439 | 0 | 0 | 0 |  | 0 | 0 | 0 | 0 | 0 | 0 | 0 | 0 | 0 | 0 | 0.70439 | 0 | 0 | 0 | 0 | 0 | 0
3 | 2 | 0.007894 | 1 | 0 | 0 |  | 0 | 0 | 0 | 0 | 0 | 0 | 0 | 0 | 0 | 0 | 0.007894 | 0 | 0 | 0 | 0 | 0 | 0
3 | 2 | 0.025422 | 1 | 0 | 0 |  | 0 | 0 | 0 | 0 | 0 | 0 | 0 | 0 | 0 | 0 | 0.025422 | 0 | 0 | 0 | 0 | 0 | 0
3 | 2 | 0.003275 | 1 | 0 | 0 |  | 0 | 0 | 0 | 0 | 0 | 0 | 0 | 0 | 0 | 0 | 0.003275 | 0 | 0 | 0 | 0 | 0 | 0
3 | 4 | 0.17267 | 3 | 0 | 0 |  | 0 | 0 | 0 | 0 | 0 | 0 | 0 | 0 | 0 | 0 | 0.17267 | 0 | 0 | 0 | 0 | 0 | 0
3 | 4 | 0.003676 | 3 | 0 | 0 |  | 0 | 0 | 0 | 0 | 0 | 0 | 0 | 0 | 0 | 0 | 0.003676 | 0 | 0 | 0 | 0 | 0 | 0
3 | 11 | 0.091115 | 7 | 0 | 0 |  | 0 | 0 | 0 | 0 | 0 | 0 | 0 | 0 | 0 | 0 | 0.091115 | 0 | 0 | 0 | 0 | 0 | 0
3 | 11 | 0.014728 | 7 | 0 | 0 |  | 0 | 0 | 0 | 0 | 0 | 0 | 0 | 0 | 0 | 0 | 0.014728 | 0 | 0 | 0 | 0 | 0 | 0
3 | 12 | 0.009193 | 8 | 0 | 0 |  | 0 | 0 | 0 | 0 | 0 | 0 | 0 | 0 | 0 | 0 | 0.009193 | 0 | 0 | 0 | 0 | 0 | 0
3 | 12 | 0.034826 | 8 | 0 | 0 |  | 0 | 0 | 0 | 0 | 0 | 0 | 0 | 0 | 0 | 0 | 0.034826 | 0 | 0 | 0 | 0 | 0 | 0
3 | 13 | 0.24198 | 9 | 0 | 0 |  | 0 | 0 | 0 | 0 | 0 | 0 | 0 | 0 | 0 | 0 | 0.24198 | 0 | 0 | 0 | 0 | 0 | 0
3 | 13 | 0.069354 | 9 | 0 | 0 |  | 0 | 0 | 0 | 0 | 0 | 0 | 0 | 0 | 0 | 0 | 0.069354 | 0 | 0 | 0 | 0 | 0 | 0
44 | 1 | 0.19214 | 317 | 44 | 1 | LDR | 8.5464 | 0.409 | 1.6421 | 0.078584 | 0.331 | 0.199 | 2.8289 | 0.081391 | 0.54353 | 0.015638 | 0.19214 | 1.581 | 0.039 | 0.30377 | 0.0074933 | 0.18499 | 0.095355
44 | 1 | 5.4922 | 317 | 44 | 1 | LDR | 8.5464 | 0.409 | 46.9389 | 2.2463 | 0.331 | 0.199 | 2.8289 | 0.081391 | 15.5368 | 0.44702 | 5.4922 | 1.581 | 0.039 | 8.6832 | 0.2142 | 0.18499 | 0.095355
44 | 1 | 67.6781 | 317 | 44 | 1 | LDR | 8.5464 | 0.409 | 578.4058 | 27.6803 | 0.331 | 0.199 | 2.8289 | 0.081391 | 191.4523 | 5.5084 | 67.6781 | 1.581 | 0.039 | 106.9991 | 2.6394 | 0.18499 | 0.095355
44 | 1 | 1.3987 | 317 | 44 | 1 | LDR | 8.5464 | 0.409 | 11.9543 | 0.57209 | 0.331 | 0.199 | 2.8289 | 0.081391 | 3.9569 | 0.11385 | 1.3987 | 1.581 | 0.039 | 2.2114 | 0.054551 | 0.18499 | 0.095355
44 | 1 | 2.0231 | 317 | 44 | 1 | LDR | 8.5464 | 0.409 | 17.2904 | 0.82745 | 0.331 | 0.199 | 2.8289 | 0.081391 | 5.7231 | 0.16466 | 2.0231 | 1.581 | 0.039 | 3.1985 | 0.078901 | 0.18499 | 0.095355
51 | 1 | 0.096284 | 380 | 51 | 1 | LDR | 6.143 | 0.282 | 0.59148 | 0.027152 | 0.472 | 0.631 | 2.8995 | 0.17794 | 0.27918 | 0.017133 | 0.096284 | 1.056 | 0.069 | 0.10168 | 0.0066436 | 0.1719 | 0.24468
44 | 2 | 0.003593 | 318 | 44 | 2 | MDR | 15.6987 | 0.788 | 0.056405 | 0.0028313 | 0.33 | 0.198 | 5.1806 | 0.15602 | 0.018614 | 0.00056059 | 0.003593 | 2.897 | 0.074 | 0.010409 | 0.00026588 | 0.18454 | 0.093909
44 | 2 | 0.023198 | 318 | 44 | 2 | MDR | 15.6987 | 0.788 | 0.36418 | 0.01828 | 0.33 | 0.198 | 5.1806 | 0.15602 | 0.12018 | 0.0036194 | 0.023198 | 2.897 | 0.074 | 0.067205 | 0.0017167 | 0.18454 | 0.093909
44 | 2 | 32.9132 | 318 | 44 | 2 | MDR | 15.6987 | 0.788 | 516.6933 | 25.9356 | 0.33 | 0.198 | 5.1806 | 0.15602 | 170.5088 | 5.1352 | 32.9132 | 2.897 | 0.074 | 95.3495 | 2.4356 | 0.18454 | 0.093909
44 | 2 | 501.3848 | 318 | 44 | 2 | MDR | 15.6987 | 0.788 | 7871.0736 | 395.0912 | 0.33 | 0.198 | 5.1806 | 0.15602 | 2597.4543 | 78.2281 | 501.3848 | 2.897 | 0.074 | 1452.5117 | 37.1025 | 0.18454 | 0.093909
44 | 2 | 11.3591 | 318 | 44 | 2 | MDR | 15.6987 | 0.788 | 178.3229 | 8.951 | 0.33 | 0.198 | 5.1806 | 0.15602 | 58.8466 | 1.7723 | 11.3591 | 2.897 | 0.074 | 32.9073 | 0.84057 | 0.18454 | 0.093909
44 | 2 | 172.2358 | 318 | 44 | 2 | MDR | 15.6987 | 0.788 | 2703.8725 | 135.7218 | 0.33 | 0.198 | 5.1806 | 0.15602 | 892.2779 | 26.8729 | 172.2358 | 2.897 | 0.074 | 498.9671 | 12.7454 | 0.18454 | 0.093909
47 | 2 | 0.12706 | 351 | 47 | 2 | MDR | 28.2266 | 1.305 | 3.5865 | 0.16581 | 0.791 | 0.733 | 22.3272 | 0.95656 | 2.8369 | 0.12154 | 0.12706 | 10.132 | 0.512 | 1.2874 | 0.065055 | 0.35895 | 0.39234
47 | 2 | 0.037429 | 351 | 47 | 2 | MDR | 28.2266 | 1.305 | 1.0565 | 0.048845 | 0.791 | 0.733 | 22.3272 | 0.95656 | 0.83569 | 0.035803 | 0.037429 | 10.132 | 0.512 | 0.37923 | 0.019164 | 0.35895 | 0.39234
48 | 2 | 0.027947 | 357 | 48 | 2 | MDR | 14.2002 | 0.661 | 0.39685 | 0.018473 | 0.536 | 0.605 | 7.6113 | 0.39991 | 0.21271 | 0.011176 | 0.027947 | 3.462 | 0.214 | 0.096753 | 0.0059807 | 0.2438 | 0.32375
48 | 2 | 0.012539 | 357 | 48 | 2 | MDR | 14.2002 | 0.661 | 0.17806 | 0.0082883 | 0.536 | 0.605 | 7.6113 | 0.39991 | 0.095438 | 0.0050144 | 0.012539 | 3.462 | 0.214 | 0.04341 | 0.0026833 | 0.2438 | 0.32375
48 | 2 | 0.50831 | 357 | 48 | 2 | MDR | 14.2002 | 0.661 | 7.2182 | 0.336 | 0.536 | 0.605 | 7.6113 | 0.39991 | 3.869 | 0.20328 | 0.50831 | 3.462 | 0.214 | 1.7598 | 0.10878 | 0.2438 | 0.32375
49 | 2 | 0.5514 | 364 | 49 | 2 | MDR | 15.7078 | 0.863 | 8.6612 | 0.47586 | 0.968 | 0.952 | 15.2051 | 0.82158 | 8.384 | 0.45301 | 0.5514 | 5.468 | 0.323 | 3.015 | 0.1781 | 0.34811 | 0.37428
49 | 2 | 0.002734 | 364 | 49 | 2 | MDR | 15.7078 | 0.863 | 0.042945 | 0.0023594 | 0.968 | 0.952 | 15.2051 | 0.82158 | 0.041571 | 0.0022462 | 0.002734 | 5.468 | 0.323 | 0.01495 | 0.00088308 | 0.34811 | 0.37428
49 | 2 | 0.092265 | 364 | 49 | 2 | MDR | 15.7078 | 0.863 | 1.4493 | 0.079625 | 0.968 | 0.952 | 15.2051 | 0.82158 | 1.4029 | 0.075803 | 0.092265 | 5.468 | 0.323 | 0.50451 | 0.029802 | 0.34811 | 0.37428
49 | 2 | 0.78751 | 364 | 49 | 2 | MDR | 15.7078 | 0.863 | 12.3699 | 0.67962 | 0.968 | 0.952 | 15.2051 | 0.82158 | 11.9741 | 0.647 | 0.78751 | 5.468 | 0.323 | 4.3061 | 0.25436 | 0.34811 | 0.37428
50 | 2 | 0.00822 | 372 | 50 | 2 | MDR | 9.4137 | 0.47 | 0.077381 | 0.0038634 | 0.394 | 0.426 | 3.709 | 0.20022 | 0.030488 | 0.0016458 | 0.00822 | 0.668 | 0.058 | 0.005491 | 0.00047676 | 0.07096 | 0.1234
50 | 2 | 0.21232 | 372 | 50 | 2 | MDR | 9.4137 | 0.47 | 1.9987 | 0.099792 | 0.394 | 0.426 | 3.709 | 0.20022 | 0.7875 | 0.042511 | 0.21232 | 0.668 | 0.058 | 0.14183 | 0.012315 | 0.07096 | 0.1234
51 | 2 | 0.53772 | 381 | 51 | 2 | MDR | 12.3118 | 0.61 | 6.6203 | 0.32801 | 0.471 | 0.624 | 5.7989 | 0.38064 | 3.1182 | 0.20468 | 0.53772 | 2.104 | 0.147 | 1.1314 | 0.079045 | 0.17089 | 0.24098
51 | 2 | 1.631 | 381 | 51 | 2 | MDR | 12.3118 | 0.61 | 20.0811 | 0.99494 | 0.471 | 0.624 | 5.7989 | 0.38064 | 9.4582 | 0.62084 | 1.631 | 2.104 | 0.147 | 3.4317 | 0.23976 | 0.17089 | 0.24098
51 | 2 | 0.00038 | 381 | 51 | 2 | MDR | 12.3118 | 0.61 | 0.0046785 | 0.0002318 | 0.471 | 0.624 | 5.7989 | 0.38064 | 0.0022036 | 0.00014464 | 0.00038 | 2.104 | 0.147 | 0.00079952 | 5.586e-05 | 0.17089 | 0.24098
51 | 2 | 3.239 | 381 | 51 | 2 | MDR | 12.3118 | 0.61 | 39.8778 | 1.9758 | 0.471 | 0.624 | 5.7989 | 0.38064 | 18.7825 | 1.2329 | 3.239 | 2.104 | 0.147 | 6.8148 | 0.47613 | 0.17089 | 0.24098
52 | 2 | 0.010707 | 389 | 52 | 2 | MDR | 10.1918 | 0.5 | 0.10912 | 0.0053535 | 0.162 | 0.281 | 1.6511 | 0.1405 | 0.017678 | 0.0015043 | 0.010707 | 0.14 | 0.034 | 0.001499 | 0.00036404 | 0.013736 | 0.068
52 | 2 | 0.030885 | 389 | 52 | 2 | MDR | 10.1918 | 0.5 | 0.31478 | 0.015442 | 0.162 | 0.281 | 1.6511 | 0.1405 | 0.050994 | 0.0043393 | 0.030885 | 0.14 | 0.034 | 0.0043239 | 0.0010501 | 0.013736 | 0.068
53 | 2 | 43.239 | 395 | 53 | 2 | MDR | 8.612 | 0.399 | 372.3761 | 17.2524 | 0.387 | 0.285 | 3.3329 | 0.11371 | 144.1096 | 4.9169 | 43.239 | 0.61 | 0.035 | 26.3758 | 1.5134 | 0.070831 | 0.087719
53 | 2 | 0.89881 | 395 | 53 | 2 | MDR | 8.612 | 0.399 | 7.7406 | 0.35863 | 0.387 | 0.285 | 3.3329 | 0.11371 | 2.9956 | 0.10221 | 0.89881 | 0.61 | 0.035 | 0.54827 | 0.031458 | 0.070831 | 0.087719
53 | 2 | 26.5112 | 395 | 53 | 2 | MDR | 8.612 | 0.399 | 228.3154 | 10.578 | 0.387 | 0.285 | 3.3329 | 0.11371 | 88.3581 | 3.0147 | 26.5112 | 0.61 | 0.035 | 16.1718 | 0.92789 | 0.070831 | 0.087719
53 | 2 | 0.000816 | 395 | 53 | 2 | MDR | 8.612 | 0.399 | 0.0070274 | 0.00032558 | 0.387 | 0.285 | 3.3329 | 0.11371 | 0.0027196 | 9.2791e-05 | 0.000816 | 0.61 | 0.035 | 0.00049776 | 2.856e-05 | 0.070831 | 0.087719
54 | 2 | 0.93883 | 403 | 54 | 2 | MDR | 7.7954 | 0.381 | 7.3186 | 0.35769 | 0.256 | 0.097 | 1.9956 | 0.036957 | 1.8735 | 0.034696 | 0.93883 | 0.157 | 0.004 | 0.1474 | 0.0037553 | 0.02014 | 0.010499
54 | 2 | 0.15102 | 403 | 54 | 2 | MDR | 7.7954 | 0.381 | 1.1772 | 0.057537 | 0.256 | 0.097 | 1.9956 | 0.036957 | 0.30137 | 0.0055811 | 0.15102 | 0.157 | 0.004 | 0.023709 | 0.00060406 | 0.02014 | 0.010499
54 | 2 | 0.056115 | 403 | 54 | 2 | MDR | 7.7954 | 0.381 | 0.43744 | 0.02138 | 0.256 | 0.097 | 1.9956 | 0.036957 | 0.11198 | 0.0020738 | 0.056115 | 0.157 | 0.004 | 0.0088101 | 0.00022446 | 0.02014 | 0.010499
54 | 2 | 0.019213 | 403 | 54 | 2 | MDR | 7.7954 | 0.381 | 0.14977 | 0.0073202 | 0.256 | 0.097 | 1.9956 | 0.036957 | 0.038342 | 0.00071005 | 0.019213 | 0.157 | 0.004 | 0.0030164 | 7.6852e-05 | 0.02014 | 0.010499
54 | 2 | 0.070316 | 403 | 54 | 2 | MDR | 7.7954 | 0.381 | 0.54814 | 0.02679 | 0.256 | 0.097 | 1.9956 | 0.036957 | 0.14032 | 0.0025987 | 0.070316 | 0.157 | 0.004 | 0.01104 | 0.00028126 | 0.02014 | 0.010499
54 | 2 | 29.54 | 403 | 54 | 2 | MDR | 7.7954 | 0.381 | 230.2762 | 11.2547 | 0.256 | 0.097 | 1.9956 | 0.036957 | 58.9507 | 1.0917 | 29.54 | 0.157 | 0.004 | 4.6378 | 0.11816 | 0.02014 | 0.010499
54 | 2 | 0.000169 | 403 | 54 | 2 | MDR | 7.7954 | 0.381 | 0.0013174 | 6.4389e-05 | 0.256 | 0.097 | 1.9956 | 0.036957 | 0.00033726 | 6.2457e-06 | 0.000169 | 0.157 | 0.004 | 2.6533e-05 | 6.76e-07 | 0.02014 | 0.010499
54 | 2 | 4.3162 | 403 | 54 | 2 | MDR | 7.7954 | 0.381 | 33.6465 | 1.6445 | 0.256 | 0.097 | 1.9956 | 0.036957 | 8.6135 | 0.15951 | 4.3162 | 0.157 | 0.004 | 0.67764 | 0.017265 | 0.02014 | 0.010499
54 | 2 | 13.3919 | 403 | 54 | 2 | MDR | 7.7954 | 0.381 | 104.3955 | 5.1023 | 0.256 | 0.097 | 1.9956 | 0.036957 | 26.7252 | 0.49493 | 13.3919 | 0.157 | 0.004 | 2.1025 | 0.053568 | 0.02014 | 0.010499
54 | 2 | 0.00416 | 403 | 54 | 2 | MDR | 7.7954 | 0.381 | 0.032429 | 0.001585 | 0.256 | 0.097 | 1.9956 | 0.036957 | 0.0083018 | 0.00015374 | 0.00416 | 0.157 | 0.004 | 0.00065312 | 1.664e-05 | 0.02014 | 0.010499
54 | 2 | 8e-06 | 403 | 54 | 2 | MDR | 7.7954 | 0.381 | 6.2363e-05 | 3.048e-06 | 0.256 | 0.097 | 1.9956 | 0.036957 | 1.5965e-05 | 2.9566e-07 | 8e-06 | 0.157 | 0.004 | 1.256e-06 | 3.2e-08 | 0.02014 | 0.010499
54 | 2 | 1.478 | 403 | 54 | 2 | MDR | 7.7954 | 0.381 | 11.5219 | 0.56313 | 0.256 | 0.097 | 1.9956 | 0.036957 | 2.9496 | 0.054624 | 1.478 | 0.157 | 0.004 | 0.23205 | 0.0059122 | 0.02014 | 0.010499
54 | 2 | 167.5103 | 403 | 54 | 2 | MDR | 7.7954 | 0.381 | 1305.8112 | 63.8214 | 0.256 | 0.097 | 1.9956 | 0.036957 | 334.2877 | 6.1907 | 167.5103 | 0.157 | 0.004 | 26.2991 | 0.67004 | 0.02014 | 0.010499
58 | 2 | 1.3064 | 427 | 58 | 2 | MDR | 9.8281 | 0.44 | 12.8393 | 0.57482 | 0.501 | 0.315 | 4.9239 | 0.1386 | 6.4325 | 0.18107 | 1.3064 | 0.633 | 0.023 | 0.82695 | 0.030047 | 0.064407 | 0.052273
58 | 2 | 1.8394 | 427 | 58 | 2 | MDR | 9.8281 | 0.44 | 18.0782 | 0.80936 | 0.501 | 0.315 | 4.9239 | 0.1386 | 9.0572 | 0.25495 | 1.8394 | 0.633 | 0.023 | 1.1644 | 0.042307 | 0.064407 | 0.052273
58 | 2 | 1.745 | 427 | 58 | 2 | MDR | 9.8281 | 0.44 | 17.1504 | 0.76782 | 0.501 | 0.315 | 4.9239 | 0.1386 | 8.5923 | 0.24186 | 1.745 | 0.633 | 0.023 | 1.1046 | 0.040136 | 0.064407 | 0.052273
58 | 2 | 0.41323 | 427 | 58 | 2 | MDR | 9.8281 | 0.44 | 4.0612 | 0.18182 | 0.501 | 0.315 | 4.9239 | 0.1386 | 2.0347 | 0.057273 | 0.41323 | 0.633 | 0.023 | 0.26157 | 0.0095042 | 0.064407 | 0.052273
58 | 2 | 0.10959 | 427 | 58 | 2 | MDR | 9.8281 | 0.44 | 1.0771 | 0.048222 | 0.501 | 0.315 | 4.9239 | 0.1386 | 0.53963 | 0.01519 | 0.10959 | 0.633 | 0.023 | 0.069374 | 0.0025207 | 0.064407 | 0.052273
58 | 2 | 0.26947 | 427 | 58 | 2 | MDR | 9.8281 | 0.44 | 2.6484 | 0.11857 | 0.501 | 0.315 | 4.9239 | 0.1386 | 1.3268 | 0.037349 | 0.26947 | 0.633 | 0.023 | 0.17057 | 0.0061978 | 0.064407 | 0.052273
61 | 2 | 0.13955 | 452 | 61 | 2 | MDR | 14.6836 | 0.846 | 2.0491 | 0.11806 | 0.522 | 0.455 | 7.6648 | 0.38493 | 1.0696 | 0.053717 | 0.13955 | 0.549 | 0.028 | 0.076613 | 0.0039074 | 0.037389 | 0.033097
61 | 2 | 0.93146 | 452 | 61 | 2 | MDR | 14.6836 | 0.846 | 13.6772 | 0.78802 | 0.522 | 0.455 | 7.6648 | 0.38493 | 7.1395 | 0.35855 | 0.93146 | 0.549 | 0.028 | 0.51137 | 0.026081 | 0.037389 | 0.033097
61 | 2 | 40.1544 | 452 | 61 | 2 | MDR | 14.6836 | 0.846 | 589.6111 | 33.9707 | 0.522 | 0.455 | 7.6648 | 0.38493 | 307.777 | 15.4566 | 40.1544 | 0.549 | 0.028 | 22.0448 | 1.1243 | 0.037389 | 0.033097
61 | 2 | 0.015266 | 452 | 61 | 2 | MDR | 14.6836 | 0.846 | 0.22416 | 0.012915 | 0.522 | 0.455 | 7.6648 | 0.38493 | 0.11701 | 0.0058763 | 0.015266 | 0.549 | 0.028 | 0.008381 | 0.00042745 | 0.037389 | 0.033097
61 | 2 | 0.42951 | 452 | 61 | 2 | MDR | 14.6836 | 0.846 | 6.3067 | 0.36336 | 0.522 | 0.455 | 7.6648 | 0.38493 | 3.2921 | 0.16533 | 0.42951 | 0.549 | 0.028 | 0.2358 | 0.012026 | 0.037389 | 0.033097
63 | 2 | 2.6951 | 461 | 63 | 2 | MDR | 7.4475 | 0.374 | 20.0716 | 1.008 | 0.503 | 1.085 | 3.7461 | 0.40579 | 10.096 | 1.0936 | 2.6951 | 0.153 | 0.012 | 0.41235 | 0.032341 | 0.020544 | 0.032086
63 | 2 | 0.13734 | 461 | 63 | 2 | MDR | 7.4475 | 0.374 | 1.0228 | 0.051365 | 0.503 | 1.085 | 3.7461 | 0.40579 | 0.51449 | 0.055731 | 0.13734 | 0.153 | 0.012 | 0.021013 | 0.0016481 | 0.020544 | 0.032086
63 | 2 | 46.4105 | 461 | 63 | 2 | MDR | 7.4475 | 0.374 | 345.6403 | 17.3575 | 0.503 | 1.085 | 3.7461 | 0.40579 | 173.8571 | 18.8329 | 46.4105 | 0.153 | 0.012 | 7.1008 | 0.55693 | 0.020544 | 0.032086
68 | 2 | 3.4e-05 | 482 | 68 | 2 | MDR | 8.1781 | 0.451 | 0.00027806 | 1.5334e-05 | 0.368 | 0.359 | 3.0096 | 0.16191 | 0.00010233 | 5.5049e-06 | 3.4e-05 | 0.029 | 0.003 | 9.86e-07 | 1.02e-07 | 0.003546 | 0.0066519
68 | 2 | 14.36 | 482 | 68 | 2 | MDR | 8.1781 | 0.451 | 117.4381 | 6.4764 | 0.368 | 0.359 | 3.0096 | 0.16191 | 43.2172 | 2.325 | 14.36 | 0.029 | 0.003 | 0.41644 | 0.04308 | 0.003546 | 0.0066519
68 | 2 | 3.8228 | 482 | 68 | 2 | MDR | 8.1781 | 0.451 | 31.2632 | 1.7241 | 0.368 | 0.359 | 3.0096 | 0.16191 | 11.5049 | 0.61894 | 3.8228 | 0.029 | 0.003 | 0.11086 | 0.011468 | 0.003546 | 0.0066519
68 | 2 | 0.2228 | 482 | 68 | 2 | MDR | 8.1781 | 0.451 | 1.8221 | 0.10048 | 0.368 | 0.359 | 3.0096 | 0.16191 | 0.67054 | 0.036074 | 0.2228 | 0.029 | 0.003 | 0.0064613 | 0.00066841 | 0.003546 | 0.0066519
68 | 2 | 2.788 | 482 | 68 | 2 | MDR | 8.1781 | 0.451 | 22.8005 | 1.2574 | 0.368 | 0.359 | 3.0096 | 0.16191 | 8.3906 | 0.4514 | 2.788 | 0.029 | 0.003 | 0.080851 | 0.0083639 | 0.003546 | 0.0066519
44 | 3 | 27.5317 | 319 | 44 | 3 | HDR | 33.4997 | 2.57 | 922.3053 | 70.7565 | 0.33 | 0.202 | 11.0549 | 0.51914 | 304.3607 | 14.2928 | 27.5317 | 6.172 | 0.247 | 169.9258 | 6.8003 | 0.18424 | 0.096109
44 | 3 | 18.2814 | 319 | 44 | 3 | HDR | 33.4997 | 2.57 | 612.4204 | 46.9831 | 0.33 | 0.202 | 11.0549 | 0.51914 | 202.0987 | 9.4906 | 18.2814 | 6.172 | 0.247 | 112.8325 | 4.5155 | 0.18424 | 0.096109
44 | 3 | 6.8381 | 319 | 44 | 3 | HDR | 33.4997 | 2.57 | 229.0731 | 17.5738 | 0.33 | 0.202 | 11.0549 | 0.51914 | 75.5941 | 3.5499 | 6.8381 | 6.172 | 0.247 | 42.2045 | 1.689 | 0.18424 | 0.096109
44 | 3 | 35.3699 | 319 | 44 | 3 | HDR | 33.4997 | 2.57 | 1184.8806 | 90.9005 | 0.33 | 0.202 | 11.0549 | 0.51914 | 391.0106 | 18.3619 | 35.3699 | 6.172 | 0.247 | 218.3027 | 8.7364 | 0.18424 | 0.096109
54 | 3 | 0.77332 | 404 | 54 | 3 | HDR | 17.8456 | 1.33 | 13.8004 | 1.0285 | 0.256 | 0.098 | 4.5685 | 0.13034 | 3.5329 | 0.10079 | 0.77332 | 0.36 | 0.015 | 0.2784 | 0.0116 | 0.020173 | 0.011278
44 | 4 | 33.982 | 320 | 44 | 4 | IND | 19.3728 | 1.729 | 658.3257 | 58.7548 | 0.327 | 0.198 | 6.3349 | 0.34234 | 215.2725 | 11.6335 | 33.982 | 3.531 | 0.162 | 119.9903 | 5.5051 | 0.18227 | 0.093696
44 | 4 | 18.7162 | 320 | 44 | 4 | IND | 19.3728 | 1.729 | 362.5861 | 32.3604 | 0.327 | 0.198 | 6.3349 | 0.34234 | 118.5657 | 6.4074 | 18.7162 | 3.531 | 0.162 | 66.0871 | 3.032 | 0.18227 | 0.093696
44 | 4 | 17.9873 | 320 | 44 | 4 | IND | 19.3728 | 1.729 | 348.4646 | 31.1001 | 0.327 | 0.198 | 6.3349 | 0.34234 | 113.9479 | 6.1578 | 17.9873 | 3.531 | 0.162 | 63.5132 | 2.9139 | 0.18227 | 0.093696
44 | 4 | 0.021691 | 320 | 44 | 4 | IND | 19.3728 | 1.729 | 0.42022 | 0.037504 | 0.327 | 0.198 | 6.3349 | 0.34234 | 0.13741 | 0.0074257 | 0.021691 | 3.531 | 0.162 | 0.076591 | 0.0035139 | 0.18227 | 0.093696
44 | 4 | 0.34275 | 320 | 44 | 4 | IND | 19.3728 | 1.729 | 6.64 | 0.59261 | 0.327 | 0.198 | 6.3349 | 0.34234 | 2.1713 | 0.11734 | 0.34275 | 3.531 | 0.162 | 1.2102 | 0.055525 | 0.18227 | 0.093696
44 | 4 | 41.5974 | 320 | 44 | 4 | IND | 19.3728 | 1.729 | 805.8589 | 71.922 | 0.327 | 0.198 | 6.3349 | 0.34234 | 263.5159 | 14.2405 | 41.5974 | 3.531 | 0.162 | 146.8805 | 6.7388 | 0.18227 | 0.093696
44 | 4 | 13.6795 | 320 | 44 | 4 | IND | 19.3728 | 1.729 | 265.0094 | 23.6518 | 0.327 | 0.198 | 6.3349 | 0.34234 | 86.6581 | 4.6831 | 13.6795 | 3.531 | 0.162 | 48.3022 | 2.2161 | 0.18227 | 0.093696
44 | 4 | 11.1481 | 320 | 44 | 4 | IND | 19.3728 | 1.729 | 215.9693 | 19.275 | 0.327 | 0.198 | 6.3349 | 0.34234 | 70.622 | 3.8165 | 11.1481 | 3.531 | 0.162 | 39.3638 | 1.806 | 0.18227 | 0.093696
44 | 4 | 2.9183 | 320 | 44 | 4 | IND | 19.3728 | 1.729 | 56.5361 | 5.0458 | 0.327 | 0.198 | 6.3349 | 0.34234 | 18.4873 | 0.99906 | 2.9183 | 3.531 | 0.162 | 10.3046 | 0.47277 | 0.18227 | 0.093696
44 | 4 | 10.0054 | 320 | 44 | 4 | IND | 19.3728 | 1.729 | 193.8327 | 17.2993 | 0.327 | 0.198 | 6.3349 | 0.34234 | 63.3833 | 3.4253 | 10.0054 | 3.531 | 0.162 | 35.3291 | 1.6209 | 0.18227 | 0.093696
44 | 4 | 28.4528 | 320 | 44 | 4 | IND | 19.3728 | 1.729 | 551.2096 | 49.1948 | 0.327 | 0.198 | 6.3349 | 0.34234 | 180.2455 | 9.7406 | 28.4528 | 3.531 | 0.162 | 100.4667 | 4.6093 | 0.18227 | 0.093696
44 | 4 | 0.14996 | 320 | 44 | 4 | IND | 19.3728 | 1.729 | 2.905 | 0.25927 | 0.327 | 0.198 | 6.3349 | 0.34234 | 0.94995 | 0.051336 | 0.14996 | 3.531 | 0.162 | 0.52949 | 0.024293 | 0.18227 | 0.093696
49 | 4 | 0.002523 | 366 | 49 | 4 | IND | 19.4322 | 1.921 | 0.049027 | 0.0048467 | 0.968 | 0.951 | 18.8103 | 1.8269 | 0.047458 | 0.0046092 | 0.002523 | 6.683 | 0.712 | 0.016861 | 0.0017964 | 0.34391 | 0.37064
53 | 4 | 66.6811 | 397 | 53 | 4 | IND | 14.2092 | 1.148 | 947.4826 | 76.5499 | 0.376 | 0.28 | 5.3426 | 0.32144 | 356.2535 | 21.434 | 66.6811 | 0.948 | 0.097 | 63.2137 | 6.4681 | 0.066717 | 0.084495
53 | 4 | 33.6191 | 397 | 53 | 4 | IND | 14.2092 | 1.148 | 477.6989 | 38.5947 | 0.376 | 0.28 | 5.3426 | 0.32144 | 179.6148 | 10.8065 | 33.6191 | 0.948 | 0.097 | 31.8709 | 3.261 | 0.066717 | 0.084495
53 | 4 | 1.214 | 397 | 53 | 4 | IND | 14.2092 | 1.148 | 17.2502 | 1.3937 | 0.376 | 0.28 | 5.3426 | 0.32144 | 6.4861 | 0.39023 | 1.214 | 0.948 | 0.097 | 1.1509 | 0.11776 | 0.066717 | 0.084495
53 | 4 | 0.066513 | 397 | 53 | 4 | IND | 14.2092 | 1.148 | 0.94509 | 0.076357 | 0.376 | 0.28 | 5.3426 | 0.32144 | 0.35536 | 0.02138 | 0.066513 | 0.948 | 0.097 | 0.063054 | 0.0064518 | 0.066717 | 0.084495
53 | 4 | 3.686 | 397 | 53 | 4 | IND | 14.2092 | 1.148 | 52.3756 | 4.2316 | 0.376 | 0.28 | 5.3426 | 0.32144 | 19.6932 | 1.1848 | 3.686 | 0.948 | 0.097 | 3.4944 | 0.35755 | 0.066717 | 0.084495
53 | 4 | 0.018035 | 397 | 53 | 4 | IND | 14.2092 | 1.148 | 0.25626 | 0.020704 | 0.376 | 0.28 | 5.3426 | 0.32144 | 0.096355 | 0.0057972 | 0.018035 | 0.948 | 0.097 | 0.017097 | 0.0017494 | 0.066717 | 0.084495
53 | 4 | 0.017949 | 397 | 53 | 4 | IND | 14.2092 | 1.148 | 0.25504 | 0.020605 | 0.376 | 0.28 | 5.3426 | 0.32144 | 0.095895 | 0.0057695 | 0.017949 | 0.948 | 0.097 | 0.017016 | 0.0017411 | 0.066717 | 0.084495
53 | 4 | 0.024714 | 397 | 53 | 4 | IND | 14.2092 | 1.148 | 0.35117 | 0.028372 | 0.376 | 0.28 | 5.3426 | 0.32144 | 0.13204 | 0.0079441 | 0.024714 | 0.948 | 0.097 | 0.023429 | 0.0023973 | 0.066717 | 0.084495
54 | 4 | 0.055025 | 405 | 54 | 4 | IND | 12.8914 | 1.1 | 0.70935 | 0.060528 | 0.246 | 0.095 | 3.1713 | 0.1045 | 0.1745 | 0.0057501 | 0.055025 | 0.239 | 0.011 | 0.013151 | 0.00060527 | 0.018539 | 0.01
54 | 4 | 0.013425 | 405 | 54 | 4 | IND | 12.8914 | 1.1 | 0.17307 | 0.014768 | 0.246 | 0.095 | 3.1713 | 0.1045 | 0.042575 | 0.0014029 | 0.013425 | 0.239 | 0.011 | 0.0032086 | 0.00014767 | 0.018539 | 0.01
54 | 4 | 0.030949 | 405 | 54 | 4 | IND | 12.8914 | 1.1 | 0.39898 | 0.034044 | 0.246 | 0.095 | 3.1713 | 0.1045 | 0.098148 | 0.0032342 | 0.030949 | 0.239 | 0.011 | 0.0073968 | 0.00034044 | 0.018539 | 0.01
54 | 4 | 1.0318 | 405 | 54 | 4 | IND | 12.8914 | 1.1 | 13.3016 | 1.135 | 0.246 | 0.095 | 3.1713 | 0.1045 | 3.2722 | 0.10782 | 1.0318 | 0.239 | 0.011 | 0.2466 | 0.01135 | 0.018539 | 0.01
54 | 4 | 1.7459 | 405 | 54 | 4 | IND | 12.8914 | 1.1 | 22.5068 | 1.9205 | 0.246 | 0.095 | 3.1713 | 0.1045 | 5.5367 | 0.18244 | 1.7459 | 0.239 | 0.011 | 0.41727 | 0.019205 | 0.018539 | 0.01
54 | 4 | 0.000259 | 405 | 54 | 4 | IND | 12.8914 | 1.1 | 0.0033389 | 0.0002849 | 0.246 | 0.095 | 3.1713 | 0.1045 | 0.00082136 | 2.7066e-05 | 0.000259 | 0.239 | 0.011 | 6.1901e-05 | 2.849e-06 | 0.018539 | 0.01
54 | 4 | 0.075669 | 405 | 54 | 4 | IND | 12.8914 | 1.1 | 0.97548 | 0.083236 | 0.246 | 0.095 | 3.1713 | 0.1045 | 0.23997 | 0.0079074 | 0.075669 | 0.239 | 0.011 | 0.018085 | 0.00083236 | 0.018539 | 0.01
54 | 4 | 5.7331 | 405 | 54 | 4 | IND | 12.8914 | 1.1 | 73.9076 | 6.3064 | 0.246 | 0.095 | 3.1713 | 0.1045 | 18.1813 | 0.59911 | 5.7331 | 0.239 | 0.011 | 1.3702 | 0.063064 | 0.018539 | 0.01
54 | 4 | 0.01097 | 405 | 54 | 4 | IND | 12.8914 | 1.1 | 0.14142 | 0.012067 | 0.246 | 0.095 | 3.1713 | 0.1045 | 0.034789 | 0.0011464 | 0.01097 | 0.239 | 0.011 | 0.0026218 | 0.00012067 | 0.018539 | 0.01
54 | 4 | 0.050185 | 405 | 54 | 4 | IND | 12.8914 | 1.1 | 0.64696 | 0.055204 | 0.246 | 0.095 | 3.1713 | 0.1045 | 0.15915 | 0.0052443 | 0.050185 | 0.239 | 0.011 | 0.011994 | 0.00055203 | 0.018539 | 0.01
54 | 4 | 8.7011 | 405 | 54 | 4 | IND | 12.8914 | 1.1 | 112.17 | 9.5713 | 0.246 | 0.095 | 3.1713 | 0.1045 | 27.5938 | 0.90927 | 8.7011 | 0.239 | 0.011 | 2.0796 | 0.095713 | 0.018539 | 0.01
54 | 4 | 0.16066 | 405 | 54 | 4 | IND | 12.8914 | 1.1 | 2.0712 | 0.17673 | 0.246 | 0.095 | 3.1713 | 0.1045 | 0.50951 | 0.016789 | 0.16066 | 0.239 | 0.011 | 0.038398 | 0.0017673 | 0.018539 | 0.01
54 | 4 | 14.6028 | 405 | 54 | 4 | IND | 12.8914 | 1.1 | 188.2504 | 16.0631 | 0.246 | 0.095 | 3.1713 | 0.1045 | 46.3096 | 1.526 | 14.6028 | 0.239 | 0.011 | 3.4901 | 0.16063 | 0.018539 | 0.01
54 | 4 | 0.002966 | 405 | 54 | 4 | IND | 12.8914 | 1.1 | 0.038236 | 0.0032626 | 0.246 | 0.095 | 3.1713 | 0.1045 | 0.009406 | 0.00030995 | 0.002966 | 0.239 | 0.011 | 0.00070887 | 3.2626e-05 | 0.018539 | 0.01
54 | 4 | 0.022973 | 405 | 54 | 4 | IND | 12.8914 | 1.1 | 0.29615 | 0.02527 | 0.246 | 0.095 | 3.1713 | 0.1045 | 0.072854 | 0.0024007 | 0.022973 | 0.239 | 0.011 | 0.0054905 | 0.0002527 | 0.018539 | 0.01
54 | 4 | 0.035935 | 405 | 54 | 4 | IND | 12.8914 | 1.1 | 0.46325 | 0.039529 | 0.246 | 0.095 | 3.1713 | 0.1045 | 0.11396 | 0.0037552 | 0.035935 | 0.239 | 0.011 | 0.0085885 | 0.00039528 | 0.018539 | 0.01
54 | 4 | 0.056901 | 405 | 54 | 4 | IND | 12.8914 | 1.1 | 0.73353 | 0.062591 | 0.246 | 0.095 | 3.1713 | 0.1045 | 0.18045 | 0.0059462 | 0.056901 | 0.239 | 0.011 | 0.013599 | 0.00062591 | 0.018539 | 0.01
54 | 4 | 0.11484 | 405 | 54 | 4 | IND | 12.8914 | 1.1 | 1.4804 | 0.12632 | 0.246 | 0.095 | 3.1713 | 0.1045 | 0.36418 | 0.012001 | 0.11484 | 0.239 | 0.011 | 0.027446 | 0.0012632 | 0.018539 | 0.01
54 | 4 | 1.858 | 405 | 54 | 4 | IND | 12.8914 | 1.1 | 23.9518 | 2.0438 | 0.246 | 0.095 | 3.1713 | 0.1045 | 5.8921 | 0.19416 | 1.858 | 0.239 | 0.011 | 0.44405 | 0.020438 | 0.018539 | 0.01
54 | 4 | 39.2911 | 405 | 54 | 4 | IND | 12.8914 | 1.1 | 506.5174 | 43.2202 | 0.246 | 0.095 | 3.1713 | 0.1045 | 124.6033 | 4.1059 | 39.2911 | 0.239 | 0.011 | 9.3906 | 0.4322 | 0.018539 | 0.01
54 | 4 | 0.062276 | 405 | 54 | 4 | IND | 12.8914 | 1.1 | 0.80283 | 0.068504 | 0.246 | 0.095 | 3.1713 | 0.1045 | 0.1975 | 0.0065078 | 0.062276 | 0.239 | 0.011 | 0.014884 | 0.00068504 | 0.018539 | 0.01
60 | 4 | 0.19305 | 446 | 60 | 4 | IND | 16.7173 | 1.495 | 3.2272 | 0.28861 | 0.195 | 0.065 | 3.2599 | 0.097175 | 0.62931 | 0.018759 | 0.19305 | 0.247 | 0.008 | 0.047683 | 0.0015444 | 0.014775 | 0.0053512
61 | 4 | 0.043906 | 453 | 61 | 4 | IND | 23.5905 | 2.398 | 1.0358 | 0.10529 | 0.515 | 0.442 | 12.1491 | 1.0599 | 0.53342 | 0.046537 | 0.043906 | 0.802 | 0.071 | 0.035213 | 0.0031173 | 0.033997 | 0.029608
61 | 4 | 0.022182 | 453 | 61 | 4 | IND | 23.5905 | 2.398 | 0.52328 | 0.053192 | 0.515 | 0.442 | 12.1491 | 1.0599 | 0.26949 | 0.023511 | 0.022182 | 0.802 | 0.071 | 0.01779 | 0.0015749 | 0.033997 | 0.029608
61 | 4 | 1.8623 | 453 | 61 | 4 | IND | 23.5905 | 2.398 | 43.9317 | 4.4657 | 0.515 | 0.442 | 12.1491 | 1.0599 | 22.6248 | 1.9738 | 1.8623 | 0.802 | 0.071 | 1.4935 | 0.13222 | 0.033997 | 0.029608
61 | 4 | 1.0183 | 453 | 61 | 4 | IND | 23.5905 | 2.398 | 24.0229 | 2.442 | 0.515 | 0.442 | 12.1491 | 1.0599 | 12.3718 | 1.0793 | 1.0183 | 0.802 | 0.071 | 0.8167 | 0.072302 | 0.033997 | 0.029608
61 | 4 | 0.11993 | 453 | 61 | 4 | IND | 23.5905 | 2.398 | 2.8293 | 0.2876 | 0.515 | 0.442 | 12.1491 | 1.0599 | 1.4571 | 0.12712 | 0.11993 | 0.802 | 0.071 | 0.096186 | 0.0085152 | 0.033997 | 0.029608
61 | 4 | 3.6983 | 453 | 61 | 4 | IND | 23.5905 | 2.398 | 87.2447 | 8.8685 | 0.515 | 0.442 | 12.1491 | 1.0599 | 44.931 | 3.9199 | 3.6983 | 0.802 | 0.071 | 2.966 | 0.26258 | 0.033997 | 0.029608
63 | 4 | 0.022535 | 463 | 63 | 4 | IND | 11.8601 | 1.053 | 0.26727 | 0.023729 | 0.492 | 1.055 | 5.8352 | 1.1109 | 0.1315 | 0.025034 | 0.022535 | 0.219 | 0.03 | 0.0049352 | 0.00067605 | 0.018465 | 0.02849
63 | 4 | 0.02568 | 463 | 63 | 4 | IND | 11.8601 | 1.053 | 0.30457 | 0.027041 | 0.492 | 1.055 | 5.8352 | 1.1109 | 0.14985 | 0.028528 | 0.02568 | 0.219 | 0.03 | 0.0056239 | 0.0007704 | 0.018465 | 0.02849
63 | 4 | 0.3047 | 463 | 63 | 4 | IND | 11.8601 | 1.053 | 3.6138 | 0.32085 | 0.492 | 1.055 | 5.8352 | 1.1109 | 1.778 | 0.3385 | 0.3047 | 0.219 | 0.03 | 0.066729 | 0.009141 | 0.018465 | 0.02849
63 | 4 | 0.20362 | 463 | 63 | 4 | IND | 11.8601 | 1.053 | 2.4149 | 0.21441 | 0.492 | 1.055 | 5.8352 | 1.1109 | 1.1881 | 0.2262 | 0.20362 | 0.219 | 0.03 | 0.044592 | 0.0061085 | 0.018465 | 0.02849
68 | 4 | 1.2193 | 484 | 68 | 4 | IND | 13.0109 | 1.271 | 15.864 | 1.5497 | 0.356 | 0.352 | 4.6319 | 0.44739 | 5.6476 | 0.5455 | 1.2193 | 0.04 | 0.008 | 0.048772 | 0.0097543 | 0.0030743 | 0.0062943
68 | 4 | 0.00104 | 484 | 68 | 4 | IND | 13.0109 | 1.271 | 0.013531 | 0.0013218 | 0.356 | 0.352 | 4.6319 | 0.44739 | 0.0048172 | 0.00046529 | 0.00104 | 0.04 | 0.008 | 4.16e-05 | 8.32e-06 | 0.0030743 | 0.0062943
68 | 4 | 2.4284 | 484 | 68 | 4 | IND | 13.0109 | 1.271 | 31.5958 | 3.0865 | 0.356 | 0.352 | 4.6319 | 0.44739 | 11.2481 | 1.0865 | 2.4284 | 0.04 | 0.008 | 0.097136 | 0.019427 | 0.0030743 | 0.0062943
76 | 4 | 0.07752 | 532 | 76 | 4 | IND | 6.7195 | 0.588 | 0.52089 | 0.045582 | 0.195 | 0.142 | 1.3103 | 0.083496 | 0.10157 | 0.0064726 | 0.07752 | 0.001 | 0 | 7.752e-05 | 0 | 0.00014882 | 0
44 | 6 | 6.5009 | 321 | 44 | 6 | OPE | 8.9262 | 0.412 | 58.0282 | 2.6784 | 0.333 | 0.202 | 2.9724 | 0.083224 | 19.3234 | 0.54103 | 6.5009 | 1.663 | 0.04 | 10.8109 | 0.26003 | 0.1863 | 0.097087
53 | 6 | 6.8094 | 398 | 53 | 6 | OPE | 3.7267 | 0.149 | 25.3768 | 1.0146 | 0.398 | 0.296 | 1.4832 | 0.044104 | 10.1 | 0.30032 | 6.8094 | 0.277 | 0.014 | 1.8862 | 0.095332 | 0.074328 | 0.09396
68 | 6 | 0.000142 | 485 | 68 | 6 | OPE | 3.647 | 0.175 | 0.00051787 | 2.485e-05 | 0.381 | 0.373 | 1.3895 | 0.065275 | 0.00019731 | 9.2691e-06 | 0.000142 | 0.015 | 0.001 | 2.13e-06 | 1.42e-07 | 0.004113 | 0.0057143
[9 empty] | 24720 | 1543.3 |  |  |  |  | 8303.1 | 337.2 | 1679.9 |  |  | 3647.6 | 125.6

## Seminole County
[7 empty] | lb/ac/yr before atten | lb/ac/yr before atten | C*H (lb/yr) | C*I (lb/yr) | delivery ratio in watershed | delivery ratio in watershed | H*L (lb/ac/yr after atten) | I*M (lb/ac/yr after atten) | C*N | C*O |  | lb/ac/yr to Jesup | lb/ac/yr to Jesup | R*S (lb/yr to Jesup) | R*T (lb/yr to Jesup) | U/J | V/K
comb_sws | lc_class_t | area | FID2 | sws | landuse | landname | TN_B | TP_B | TN_B_load | TP_B_load | TN_deliver | TP_deliver | TN_A | TP_A | TN_A_load | TP_A_load | Area_AC_ | TNlandtoLa | TPlandtoLa | TN_load_to | TP_load_to | TN_cummula | TP_cummula
3 | 1 | 0.19878 | 0 | 0 | 0 |  | 0 | 0 | 0 | 0 | 0 | 0 | 0 | 0 | 0 | 0 | 0.19878 | 0 | 0 | 0 | 0 | 0 | 0
3 | 2 | 51.0024 | 1 | 0 | 0 |  | 0 | 0 | 0 | 0 | 0 | 0 | 0 | 0 | 0 | 0 | 51.0024 | 0 | 0 | 0 | 0 | 0 | 0
3 | 2 | 0.047511 | 1 | 0 | 0 |  | 0 | 0 | 0 | 0 | 0 | 0 | 0 | 0 | 0 | 0 | 0.047511 | 0 | 0 | 0 | 0 | 0 | 0
3 | 2 | 101.7867 | 1 | 0 | 0 |  | 0 | 0 | 0 | 0 | 0 | 0 | 0 | 0 | 0 | 0 | 101.7867 | 0 | 0 | 0 | 0 | 0 | 0
3 | 2 | 58.8752 | 1 | 0 | 0 |  | 0 | 0 | 0 | 0 | 0 | 0 | 0 | 0 | 0 | 0 | 58.8752 | 0 | 0 | 0 | 0 | 0 | 0
3 | 2 | 12.5515 | 1 | 0 | 0 |  | 0 | 0 | 0 | 0 | 0 | 0 | 0 | 0 | 0 | 0 | 12.5515 | 0 | 0 | 0 | 0 | 0 | 0
3 | 3 | 5.5169 | 2 | 0 | 0 |  | 0 | 0 | 0 | 0 | 0 | 0 | 0 | 0 | 0 | 0 | 5.5169 | 0 | 0 | 0 | 0 | 0 | 0
3 | 4 | 2.0269 | 3 | 0 | 0 |  | 0 | 0 | 0 | 0 | 0 | 0 | 0 | 0 | 0 | 0 | 2.0269 | 0 | 0 | 0 | 0 | 0 | 0
3 | 4 | 0.062248 | 3 | 0 | 0 |  | 0 | 0 | 0 | 0 | 0 | 0 | 0 | 0 | 0 | 0 | 0.062248 | 0 | 0 | 0 | 0 | 0 | 0
3 | 4 | 0.035505 | 3 | 0 | 0 |  | 0 | 0 | 0 | 0 | 0 | 0 | 0 | 0 | 0 | 0 | 0.035505 | 0 | 0 | 0 | 0 | 0 | 0
3 | 4 | 0.007743 | 3 | 0 | 0 |  | 0 | 0 | 0 | 0 | 0 | 0 | 0 | 0 | 0 | 0 | 0.007743 | 0 | 0 | 0 | 0 | 0 | 0
3 | 4 | 0.001626 | 3 | 0 | 0 |  | 0 | 0 | 0 | 0 | 0 | 0 | 0 | 0 | 0 | 0 | 0.001626 | 0 | 0 | 0 | 0 | 0 | 0
3 | 4 | 16.3806 | 3 | 0 | 0 |  | 0 | 0 | 0 | 0 | 0 | 0 | 0 | 0 | 0 | 0 | 16.3806 | 0 | 0 | 0 | 0 | 0 | 0
3 | 4 | 11.0818 | 3 | 0 | 0 |  | 0 | 0 | 0 | 0 | 0 | 0 | 0 | 0 | 0 | 0 | 11.0818 | 0 | 0 | 0 | 0 | 0 | 0
3 | 11 | 0.044371 | 7 | 0 | 0 |  | 0 | 0 | 0 | 0 | 0 | 0 | 0 | 0 | 0 | 0 | 0.044371 | 0 | 0 | 0 | 0 | 0 | 0
3 | 11 | 1.3964 | 7 | 0 | 0 |  | 0 | 0 | 0 | 0 | 0 | 0 | 0 | 0 | 0 | 0 | 1.3964 | 0 | 0 | 0 | 0 | 0 | 0
3 | 12 | 0.39704 | 8 | 0 | 0 |  | 0 | 0 | 0 | 0 | 0 | 0 | 0 | 0 | 0 | 0 | 0.39704 | 0 | 0 | 0 | 0 | 0 | 0
3 | 12 | 1.5336 | 8 | 0 | 0 |  | 0 | 0 | 0 | 0 | 0 | 0 | 0 | 0 | 0 | 0 | 1.5336 | 0 | 0 | 0 | 0 | 0 | 0
3 | 12 | 3.9575 | 8 | 0 | 0 |  | 0 | 0 | 0 | 0 | 0 | 0 | 0 | 0 | 0 | 0 | 3.9575 | 0 | 0 | 0 | 0 | 0 | 0
3 | 12 | 51.9717 | 8 | 0 | 0 |  | 0 | 0 | 0 | 0 | 0 | 0 | 0 | 0 | 0 | 0 | 51.9717 | 0 | 0 | 0 | 0 | 0 | 0
3 | 13 | 2.9929 | 9 | 0 | 0 |  | 0 | 0 | 0 | 0 | 0 | 0 | 0 | 0 | 0 | 0 | 2.9929 | 0 | 0 | 0 | 0 | 0 | 0
3 | 13 | 0.19638 | 9 | 0 | 0 |  | 0 | 0 | 0 | 0 | 0 | 0 | 0 | 0 | 0 | 0 | 0.19638 | 0 | 0 | 0 | 0 | 0 | 0
3 | 13 | 0.27338 | 9 | 0 | 0 |  | 0 | 0 | 0 | 0 | 0 | 0 | 0 | 0 | 0 | 0 | 0.27338 | 0 | 0 | 0 | 0 | 0 | 0
3 | 13 | 0.47315 | 9 | 0 | 0 |  | 0 | 0 | 0 | 0 | 0 | 0 | 0 | 0 | 0 | 0 | 0.47315 | 0 | 0 | 0 | 0 | 0 | 0
3 | 13 | 0.005003 | 9 | 0 | 0 |  | 0 | 0 | 0 | 0 | 0 | 0 | 0 | 0 | 0 | 0 | 0.005003 | 0 | 0 | 0 | 0 | 0 | 0
3 | 13 | 0.00337 | 9 | 0 | 0 |  | 0 | 0 | 0 | 0 | 0 | 0 | 0 | 0 | 0 | 0 | 0.00337 | 0 | 0 | 0 | 0 | 0 | 0
3 | 13 | 3.6314 | 9 | 0 | 0 |  | 0 | 0 | 0 | 0 | 0 | 0 | 0 | 0 | 0 | 0 | 3.6314 | 0 | 0 | 0 | 0 | 0 | 0
3 | 13 | 2.4525 | 9 | 0 | 0 |  | 0 | 0 | 0 | 0 | 0 | 0 | 0 | 0 | 0 | 0 | 2.4525 | 0 | 0 | 0 | 0 | 0 | 0
11 | 1 | 14.5889 | 20 | 0 | 0 |  | 0 | 0 | 0 | 0 | 0 | 0 | 0 | 0 | 0 | 0 | 14.5889 | 0 | 0 | 0 | 0 | 0 | 0
11 | 2 | 165.6075 | 21 | 0 | 0 |  | 0 | 0 | 0 | 0 | 0 | 0 | 0 | 0 | 0 | 0 | 165.6075 | 0 | 0 | 0 | 0 | 0 | 0
11 | 2 | 0.52007 | 21 | 0 | 0 |  | 0 | 0 | 0 | 0 | 0 | 0 | 0 | 0 | 0 | 0 | 0.52007 | 0 | 0 | 0 | 0 | 0 | 0
11 | 2 | 0.55377 | 21 | 0 | 0 |  | 0 | 0 | 0 | 0 | 0 | 0 | 0 | 0 | 0 | 0 | 0.55377 | 0 | 0 | 0 | 0 | 0 | 0
11 | 2 | 1.6114 | 21 | 0 | 0 |  | 0 | 0 | 0 | 0 | 0 | 0 | 0 | 0 | 0 | 0 | 1.6114 | 0 | 0 | 0 | 0 | 0 | 0
11 | 2 | 39.2584 | 21 | 0 | 0 |  | 0 | 0 | 0 | 0 | 0 | 0 | 0 | 0 | 0 | 0 | 39.2584 | 0 | 0 | 0 | 0 | 0 | 0
11 | 2 | 0.19995 | 21 | 0 | 0 |  | 0 | 0 | 0 | 0 | 0 | 0 | 0 | 0 | 0 | 0 | 0.19995 | 0 | 0 | 0 | 0 | 0 | 0
11 | 2 | 60.8773 | 21 | 0 | 0 |  | 0 | 0 | 0 | 0 | 0 | 0 | 0 | 0 | 0 | 0 | 60.8773 | 0 | 0 | 0 | 0 | 0 | 0
11 | 4 | 0.28531 | 23 | 0 | 0 |  | 0 | 0 | 0 | 0 | 0 | 0 | 0 | 0 | 0 | 0 | 0.28531 | 0 | 0 | 0 | 0 | 0 | 0
11 | 4 | 2.9295 | 23 | 0 | 0 |  | 0 | 0 | 0 | 0 | 0 | 0 | 0 | 0 | 0 | 0 | 2.9295 | 0 | 0 | 0 | 0 | 0 | 0
11 | 4 | 0.18052 | 23 | 0 | 0 |  | 0 | 0 | 0 | 0 | 0 | 0 | 0 | 0 | 0 | 0 | 0.18052 | 0 | 0 | 0 | 0 | 0 | 0
11 | 4 | 0.006257 | 23 | 0 | 0 |  | 0 | 0 | 0 | 0 | 0 | 0 | 0 | 0 | 0 | 0 | 0.006257 | 0 | 0 | 0 | 0 | 0 | 0
11 | 4 | 2.1838 | 23 | 0 | 0 |  | 0 | 0 | 0 | 0 | 0 | 0 | 0 | 0 | 0 | 0 | 2.1838 | 0 | 0 | 0 | 0 | 0 | 0
11 | 4 | 0.004461 | 23 | 0 | 0 |  | 0 | 0 | 0 | 0 | 0 | 0 | 0 | 0 | 0 | 0 | 0.004461 | 0 | 0 | 0 | 0 | 0 | 0
11 | 4 | 12.9481 | 23 | 0 | 0 |  | 0 | 0 | 0 | 0 | 0 | 0 | 0 | 0 | 0 | 0 | 12.9481 | 0 | 0 | 0 | 0 | 0 | 0
11 | 8 | 0.89706 | 24 | 0 | 0 |  | 0 | 0 | 0 | 0 | 0 | 0 | 0 | 0 | 0 | 0 | 0.89706 | 0 | 0 | 0 | 0 | 0 | 0
11 | 8 | 1.727 | 24 | 0 | 0 |  | 0 | 0 | 0 | 0 | 0 | 0 | 0 | 0 | 0 | 0 | 1.727 | 0 | 0 | 0 | 0 | 0 | 0
11 | 11 | 0.011106 | 26 | 0 | 0 |  | 0 | 0 | 0 | 0 | 0 | 0 | 0 | 0 | 0 | 0 | 0.011106 | 0 | 0 | 0 | 0 | 0 | 0
11 | 11 | 2.2068 | 26 | 0 | 0 |  | 0 | 0 | 0 | 0 | 0 | 0 | 0 | 0 | 0 | 0 | 2.2068 | 0 | 0 | 0 | 0 | 0 | 0
11 | 11 | 7e-06 | 26 | 0 | 0 |  | 0 | 0 | 0 | 0 | 0 | 0 | 0 | 0 | 0 | 0 | 7e-06 | 0 | 0 | 0 | 0 | 0 | 0
11 | 11 | 8e-06 | 26 | 0 | 0 |  | 0 | 0 | 0 | 0 | 0 | 0 | 0 | 0 | 0 | 0 | 8e-06 | 0 | 0 | 0 | 0 | 0 | 0
11 | 11 | 9e-06 | 26 | 0 | 0 |  | 0 | 0 | 0 | 0 | 0 | 0 | 0 | 0 | 0 | 0 | 9e-06 | 0 | 0 | 0 | 0 | 0 | 0
11 | 11 | 9e-06 | 26 | 0 | 0 |  | 0 | 0 | 0 | 0 | 0 | 0 | 0 | 0 | 0 | 0 | 9e-06 | 0 | 0 | 0 | 0 | 0 | 0
11 | 11 | 0.12091 | 26 | 0 | 0 |  | 0 | 0 | 0 | 0 | 0 | 0 | 0 | 0 | 0 | 0 | 0.12091 | 0 | 0 | 0 | 0 | 0 | 0
11 | 11 | 1e-05 | 26 | 0 | 0 |  | 0 | 0 | 0 | 0 | 0 | 0 | 0 | 0 | 0 | 0 | 1e-05 | 0 | 0 | 0 | 0 | 0 | 0
11 | 11 | 9e-06 | 26 | 0 | 0 |  | 0 | 0 | 0 | 0 | 0 | 0 | 0 | 0 | 0 | 0 | 9e-06 | 0 | 0 | 0 | 0 | 0 | 0
11 | 11 | 9e-06 | 26 | 0 | 0 |  | 0 | 0 | 0 | 0 | 0 | 0 | 0 | 0 | 0 | 0 | 9e-06 | 0 | 0 | 0 | 0 | 0 | 0
11 | 11 | 9e-06 | 26 | 0 | 0 |  | 0 | 0 | 0 | 0 | 0 | 0 | 0 | 0 | 0 | 0 | 9e-06 | 0 | 0 | 0 | 0 | 0 | 0
11 | 11 | 9e-06 | 26 | 0 | 0 |  | 0 | 0 | 0 | 0 | 0 | 0 | 0 | 0 | 0 | 0 | 9e-06 | 0 | 0 | 0 | 0 | 0 | 0
11 | 11 | 8e-06 | 26 | 0 | 0 |  | 0 | 0 | 0 | 0 | 0 | 0 | 0 | 0 | 0 | 0 | 8e-06 | 0 | 0 | 0 | 0 | 0 | 0
11 | 11 | 8e-06 | 26 | 0 | 0 |  | 0 | 0 | 0 | 0 | 0 | 0 | 0 | 0 | 0 | 0 | 8e-06 | 0 | 0 | 0 | 0 | 0 | 0
11 | 11 | 7e-06 | 26 | 0 | 0 |  | 0 | 0 | 0 | 0 | 0 | 0 | 0 | 0 | 0 | 0 | 7e-06 | 0 | 0 | 0 | 0 | 0 | 0
11 | 11 | 7e-06 | 26 | 0 | 0 |  | 0 | 0 | 0 | 0 | 0 | 0 | 0 | 0 | 0 | 0 | 7e-06 | 0 | 0 | 0 | 0 | 0 | 0
11 | 11 | 0.018264 | 26 | 0 | 0 |  | 0 | 0 | 0 | 0 | 0 | 0 | 0 | 0 | 0 | 0 | 0.018264 | 0 | 0 | 0 | 0 | 0 | 0
11 | 11 | 0.020536 | 26 | 0 | 0 |  | 0 | 0 | 0 | 0 | 0 | 0 | 0 | 0 | 0 | 0 | 0.020536 | 0 | 0 | 0 | 0 | 0 | 0
11 | 11 | 14.1778 | 26 | 0 | 0 |  | 0 | 0 | 0 | 0 | 0 | 0 | 0 | 0 | 0 | 0 | 14.1778 | 0 | 0 | 0 | 0 | 0 | 0
11 | 12 | 0.13744 | 27 | 0 | 0 |  | 0 | 0 | 0 | 0 | 0 | 0 | 0 | 0 | 0 | 0 | 0.13744 | 0 | 0 | 0 | 0 | 0 | 0
11 | 12 | 0.084681 | 27 | 0 | 0 |  | 0 | 0 | 0 | 0 | 0 | 0 | 0 | 0 | 0 | 0 | 0.084681 | 0 | 0 | 0 | 0 | 0 | 0
11 | 12 | 1.3678 | 27 | 0 | 0 |  | 0 | 0 | 0 | 0 | 0 | 0 | 0 | 0 | 0 | 0 | 1.3678 | 0 | 0 | 0 | 0 | 0 | 0
11 | 12 | 0.079278 | 27 | 0 | 0 |  | 0 | 0 | 0 | 0 | 0 | 0 | 0 | 0 | 0 | 0 | 0.079278 | 0 | 0 | 0 | 0 | 0 | 0
11 | 12 | 0.002385 | 27 | 0 | 0 |  | 0 | 0 | 0 | 0 | 0 | 0 | 0 | 0 | 0 | 0 | 0.002385 | 0 | 0 | 0 | 0 | 0 | 0
11 | 12 | 0.38017 | 27 | 0 | 0 |  | 0 | 0 | 0 | 0 | 0 | 0 | 0 | 0 | 0 | 0 | 0.38017 | 0 | 0 | 0 | 0 | 0 | 0
11 | 12 | 4.6413 | 27 | 0 | 0 |  | 0 | 0 | 0 | 0 | 0 | 0 | 0 | 0 | 0 | 0 | 4.6413 | 0 | 0 | 0 | 0 | 0 | 0
11 | 13 | 0.05059 | 28 | 0 | 0 |  | 0 | 0 | 0 | 0 | 0 | 0 | 0 | 0 | 0 | 0 | 0.05059 | 0 | 0 | 0 | 0 | 0 | 0
11 | 13 | 0.006454 | 28 | 0 | 0 |  | 0 | 0 | 0 | 0 | 0 | 0 | 0 | 0 | 0 | 0 | 0.006454 | 0 | 0 | 0 | 0 | 0 | 0
11 | 13 | 0.47691 | 28 | 0 | 0 |  | 0 | 0 | 0 | 0 | 0 | 0 | 0 | 0 | 0 | 0 | 0.47691 | 0 | 0 | 0 | 0 | 0 | 0
11 | 13 | 0.11327 | 28 | 0 | 0 |  | 0 | 0 | 0 | 0 | 0 | 0 | 0 | 0 | 0 | 0 | 0.11327 | 0 | 0 | 0 | 0 | 0 | 0
11 | 13 | 9.1484 | 28 | 0 | 0 |  | 0 | 0 | 0 | 0 | 0 | 0 | 0 | 0 | 0 | 0 | 9.1484 | 0 | 0 | 0 | 0 | 0 | 0
11 | 13 | 2.7474 | 28 | 0 | 0 |  | 0 | 0 | 0 | 0 | 0 | 0 | 0 | 0 | 0 | 0 | 2.7474 | 0 | 0 | 0 | 0 | 0 | 0
11 | 13 | 0.08566 | 28 | 0 | 0 |  | 0 | 0 | 0 | 0 | 0 | 0 | 0 | 0 | 0 | 0 | 0.08566 | 0 | 0 | 0 | 0 | 0 | 0
11 | 13 | 0.011827 | 28 | 0 | 0 |  | 0 | 0 | 0 | 0 | 0 | 0 | 0 | 0 | 0 | 0 | 0.011827 | 0 | 0 | 0 | 0 | 0 | 0
11 | 13 | 0.060227 | 28 | 0 | 0 |  | 0 | 0 | 0 | 0 | 0 | 0 | 0 | 0 | 0 | 0 | 0.060227 | 0 | 0 | 0 | 0 | 0 | 0
11 | 13 | 0.099745 | 28 | 0 | 0 |  | 0 | 0 | 0 | 0 | 0 | 0 | 0 | 0 | 0 | 0 | 0.099745 | 0 | 0 | 0 | 0 | 0 | 0
11 | 13 | 0.008825 | 28 | 0 | 0 |  | 0 | 0 | 0 | 0 | 0 | 0 | 0 | 0 | 0 | 0 | 0.008825 | 0 | 0 | 0 | 0 | 0 | 0
11 | 13 | 2.3245 | 28 | 0 | 0 |  | 0 | 0 | 0 | 0 | 0 | 0 | 0 | 0 | 0 | 0 | 2.3245 | 0 | 0 | 0 | 0 | 0 | 0
16 | 1 | 6.1397 | 57 | 0 | 0 |  | 0 | 0 | 0 | 0 | 0 | 0 | 0 | 0 | 0 | 0 | 6.1397 | 0 | 0 | 0 | 0 | 0 | 0
16 | 1 | 15.7456 | 57 | 0 | 0 |  | 0 | 0 | 0 | 0 | 0 | 0 | 0 | 0 | 0 | 0 | 15.7456 | 0 | 0 | 0 | 0 | 0 | 0
16 | 1 | 23.7426 | 57 | 0 | 0 |  | 0 | 0 | 0 | 0 | 0 | 0 | 0 | 0 | 0 | 0 | 23.7426 | 0 | 0 | 0 | 0 | 0 | 0
16 | 1 | 33.6341 | 57 | 0 | 0 |  | 0 | 0 | 0 | 0 | 0 | 0 | 0 | 0 | 0 | 0 | 33.6341 | 0 | 0 | 0 | 0 | 0 | 0
16 | 1 | 225.089 | 57 | 0 | 0 |  | 0 | 0 | 0 | 0 | 0 | 0 | 0 | 0 | 0 | 0 | 225.089 | 0 | 0 | 0 | 0 | 0 | 0
16 | 2 | 0.015981 | 58 | 0 | 0 |  | 0 | 0 | 0 | 0 | 0 | 0 | 0 | 0 | 0 | 0 | 0.015981 | 0 | 0 | 0 | 0 | 0 | 0
16 | 2 | 18.6192 | 58 | 0 | 0 |  | 0 | 0 | 0 | 0 | 0 | 0 | 0 | 0 | 0 | 0 | 18.6192 | 0 | 0 | 0 | 0 | 0 | 0
16 | 2 | 0.19361 | 58 | 0 | 0 |  | 0 | 0 | 0 | 0 | 0 | 0 | 0 | 0 | 0 | 0 | 0.19361 | 0 | 0 | 0 | 0 | 0 | 0
16 | 2 | 384.8245 | 58 | 0 | 0 |  | 0 | 0 | 0 | 0 | 0 | 0 | 0 | 0 | 0 | 0 | 384.8245 | 0 | 0 | 0 | 0 | 0 | 0
16 | 2 | 0.005082 | 58 | 0 | 0 |  | 0 | 0 | 0 | 0 | 0 | 0 | 0 | 0 | 0 | 0 | 0.005082 | 0 | 0 | 0 | 0 | 0 | 0
16 | 2 | 0.19564 | 58 | 0 | 0 |  | 0 | 0 | 0 | 0 | 0 | 0 | 0 | 0 | 0 | 0 | 0.19564 | 0 | 0 | 0 | 0 | 0 | 0
16 | 2 | 0.078584 | 58 | 0 | 0 |  | 0 | 0 | 0 | 0 | 0 | 0 | 0 | 0 | 0 | 0 | 0.078584 | 0 | 0 | 0 | 0 | 0 | 0
16 | 2 | 0.027802 | 58 | 0 | 0 |  | 0 | 0 | 0 | 0 | 0 | 0 | 0 | 0 | 0 | 0 | 0.027802 | 0 | 0 | 0 | 0 | 0 | 0
16 | 2 | 0.54598 | 58 | 0 | 0 |  | 0 | 0 | 0 | 0 | 0 | 0 | 0 | 0 | 0 | 0 | 0.54598 | 0 | 0 | 0 | 0 | 0 | 0
16 | 3 | 0.86003 | 59 | 0 | 0 |  | 0 | 0 | 0 | 0 | 0 | 0 | 0 | 0 | 0 | 0 | 0.86003 | 0 | 0 | 0 | 0 | 0 | 0
16 | 4 | 0.29547 | 60 | 0 | 0 |  | 0 | 0 | 0 | 0 | 0 | 0 | 0 | 0 | 0 | 0 | 0.29547 | 0 | 0 | 0 | 0 | 0 | 0
16 | 4 | 3.9798 | 60 | 0 | 0 |  | 0 | 0 | 0 | 0 | 0 | 0 | 0 | 0 | 0 | 0 | 3.9798 | 0 | 0 | 0 | 0 | 0 | 0
16 | 4 | 0.28666 | 60 | 0 | 0 |  | 0 | 0 | 0 | 0 | 0 | 0 | 0 | 0 | 0 | 0 | 0.28666 | 0 | 0 | 0 | 0 | 0 | 0
16 | 4 | 1.7261 | 60 | 0 | 0 |  | 0 | 0 | 0 | 0 | 0 | 0 | 0 | 0 | 0 | 0 | 1.7261 | 0 | 0 | 0 | 0 | 0 | 0
16 | 4 | 18.6939 | 60 | 0 | 0 |  | 0 | 0 | 0 | 0 | 0 | 0 | 0 | 0 | 0 | 0 | 18.6939 | 0 | 0 | 0 | 0 | 0 | 0
16 | 4 | 67.4743 | 60 | 0 | 0 |  | 0 | 0 | 0 | 0 | 0 | 0 | 0 | 0 | 0 | 0 | 67.4743 | 0 | 0 | 0 | 0 | 0 | 0
16 | 4 | 0.18083 | 60 | 0 | 0 |  | 0 | 0 | 0 | 0 | 0 | 0 | 0 | 0 | 0 | 0 | 0.18083 | 0 | 0 | 0 | 0 | 0 | 0
16 | 6 | 5.4889 | 61 | 0 | 0 |  | 0 | 0 | 0 | 0 | 0 | 0 | 0 | 0 | 0 | 0 | 5.4889 | 0 | 0 | 0 | 0 | 0 | 0
16 | 6 | 9.6753 | 61 | 0 | 0 |  | 0 | 0 | 0 | 0 | 0 | 0 | 0 | 0 | 0 | 0 | 9.6753 | 0 | 0 | 0 | 0 | 0 | 0
16 | 8 | 0.43255 | 62 | 0 | 0 |  | 0 | 0 | 0 | 0 | 0 | 0 | 0 | 0 | 0 | 0 | 0.43255 | 0 | 0 | 0 | 0 | 0 | 0
16 | 10 | 2.1054 | 63 | 0 | 0 |  | 0 | 0 | 0 | 0 | 0 | 0 | 0 | 0 | 0 | 0 | 2.1054 | 0 | 0 | 0 | 0 | 0 | 0
16 | 10 | 0.085528 | 63 | 0 | 0 |  | 0 | 0 | 0 | 0 | 0 | 0 | 0 | 0 | 0 | 0 | 0.085528 | 0 | 0 | 0 | 0 | 0 | 0
16 | 10 | 19.4096 | 63 | 0 | 0 |  | 0 | 0 | 0 | 0 | 0 | 0 | 0 | 0 | 0 | 0 | 19.4096 | 0 | 0 | 0 | 0 | 0 | 0
16 | 10 | 0.001765 | 63 | 0 | 0 |  | 0 | 0 | 0 | 0 | 0 | 0 | 0 | 0 | 0 | 0 | 0.001765 | 0 | 0 | 0 | 0 | 0 | 0
16 | 10 | 0.45181 | 63 | 0 | 0 |  | 0 | 0 | 0 | 0 | 0 | 0 | 0 | 0 | 0 | 0 | 0.45181 | 0 | 0 | 0 | 0 | 0 | 0
16 | 11 | 5.9197 | 64 | 0 | 0 |  | 0 | 0 | 0 | 0 | 0 | 0 | 0 | 0 | 0 | 0 | 5.9197 | 0 | 0 | 0 | 0 | 0 | 0
16 | 11 | 2.5012 | 64 | 0 | 0 |  | 0 | 0 | 0 | 0 | 0 | 0 | 0 | 0 | 0 | 0 | 2.5012 | 0 | 0 | 0 | 0 | 0 | 0
16 | 11 | 2.3748 | 64 | 0 | 0 |  | 0 | 0 | 0 | 0 | 0 | 0 | 0 | 0 | 0 | 0 | 2.3748 | 0 | 0 | 0 | 0 | 0 | 0
16 | 11 | 1.7616 | 64 | 0 | 0 |  | 0 | 0 | 0 | 0 | 0 | 0 | 0 | 0 | 0 | 0 | 1.7616 | 0 | 0 | 0 | 0 | 0 | 0
16 | 11 | 0.2749 | 64 | 0 | 0 |  | 0 | 0 | 0 | 0 | 0 | 0 | 0 | 0 | 0 | 0 | 0.2749 | 0 | 0 | 0 | 0 | 0 | 0
16 | 11 | 8.071 | 64 | 0 | 0 |  | 0 | 0 | 0 | 0 | 0 | 0 | 0 | 0 | 0 | 0 | 8.071 | 0 | 0 | 0 | 0 | 0 | 0
16 | 11 | 10.5431 | 64 | 0 | 0 |  | 0 | 0 | 0 | 0 | 0 | 0 | 0 | 0 | 0 | 0 | 10.5431 | 0 | 0 | 0 | 0 | 0 | 0
16 | 11 | 8.3444 | 64 | 0 | 0 |  | 0 | 0 | 0 | 0 | 0 | 0 | 0 | 0 | 0 | 0 | 8.3444 | 0 | 0 | 0 | 0 | 0 | 0
16 | 11 | 2.7575 | 64 | 0 | 0 |  | 0 | 0 | 0 | 0 | 0 | 0 | 0 | 0 | 0 | 0 | 2.7575 | 0 | 0 | 0 | 0 | 0 | 0
16 | 11 | 0.35551 | 64 | 0 | 0 |  | 0 | 0 | 0 | 0 | 0 | 0 | 0 | 0 | 0 | 0 | 0.35551 | 0 | 0 | 0 | 0 | 0 | 0
16 | 11 | 0.095627 | 64 | 0 | 0 |  | 0 | 0 | 0 | 0 | 0 | 0 | 0 | 0 | 0 | 0 | 0.095627 | 0 | 0 | 0 | 0 | 0 | 0
16 | 11 | 4.1936 | 64 | 0 | 0 |  | 0 | 0 | 0 | 0 | 0 | 0 | 0 | 0 | 0 | 0 | 4.1936 | 0 | 0 | 0 | 0 | 0 | 0
16 | 12 | 1.1875 | 65 | 0 | 0 |  | 0 | 0 | 0 | 0 | 0 | 0 | 0 | 0 | 0 | 0 | 1.1875 | 0 | 0 | 0 | 0 | 0 | 0
16 | 12 | 0.70655 | 65 | 0 | 0 |  | 0 | 0 | 0 | 0 | 0 | 0 | 0 | 0 | 0 | 0 | 0.70655 | 0 | 0 | 0 | 0 | 0 | 0
16 | 12 | 0.66198 | 65 | 0 | 0 |  | 0 | 0 | 0 | 0 | 0 | 0 | 0 | 0 | 0 | 0 | 0.66198 | 0 | 0 | 0 | 0 | 0 | 0
16 | 12 | 1.317 | 65 | 0 | 0 |  | 0 | 0 | 0 | 0 | 0 | 0 | 0 | 0 | 0 | 0 | 1.317 | 0 | 0 | 0 | 0 | 0 | 0
16 | 12 | 3.4725 | 65 | 0 | 0 |  | 0 | 0 | 0 | 0 | 0 | 0 | 0 | 0 | 0 | 0 | 3.4725 | 0 | 0 | 0 | 0 | 0 | 0
16 | 12 | 1.3759 | 65 | 0 | 0 |  | 0 | 0 | 0 | 0 | 0 | 0 | 0 | 0 | 0 | 0 | 1.3759 | 0 | 0 | 0 | 0 | 0 | 0
16 | 12 | 17.8955 | 65 | 0 | 0 |  | 0 | 0 | 0 | 0 | 0 | 0 | 0 | 0 | 0 | 0 | 17.8955 | 0 | 0 | 0 | 0 | 0 | 0
16 | 12 | 1.3825 | 65 | 0 | 0 |  | 0 | 0 | 0 | 0 | 0 | 0 | 0 | 0 | 0 | 0 | 1.3825 | 0 | 0 | 0 | 0 | 0 | 0
16 | 12 | 1.1401 | 65 | 0 | 0 |  | 0 | 0 | 0 | 0 | 0 | 0 | 0 | 0 | 0 | 0 | 1.1401 | 0 | 0 | 0 | 0 | 0 | 0
16 | 12 | 0.74454 | 65 | 0 | 0 |  | 0 | 0 | 0 | 0 | 0 | 0 | 0 | 0 | 0 | 0 | 0.74454 | 0 | 0 | 0 | 0 | 0 | 0
16 | 13 | 1.5602 | 66 | 0 | 0 |  | 0 | 0 | 0 | 0 | 0 | 0 | 0 | 0 | 0 | 0 | 1.5602 | 0 | 0 | 0 | 0 | 0 | 0
16 | 13 | 0.78226 | 66 | 0 | 0 |  | 0 | 0 | 0 | 0 | 0 | 0 | 0 | 0 | 0 | 0 | 0.78226 | 0 | 0 | 0 | 0 | 0 | 0
16 | 13 | 1.6878 | 66 | 0 | 0 |  | 0 | 0 | 0 | 0 | 0 | 0 | 0 | 0 | 0 | 0 | 1.6878 | 0 | 0 | 0 | 0 | 0 | 0
16 | 13 | 28.7081 | 66 | 0 | 0 |  | 0 | 0 | 0 | 0 | 0 | 0 | 0 | 0 | 0 | 0 | 28.7081 | 0 | 0 | 0 | 0 | 0 | 0
16 | 13 | 0.24847 | 66 | 0 | 0 |  | 0 | 0 | 0 | 0 | 0 | 0 | 0 | 0 | 0 | 0 | 0.24847 | 0 | 0 | 0 | 0 | 0 | 0
16 | 13 | 1.7937 | 66 | 0 | 0 |  | 0 | 0 | 0 | 0 | 0 | 0 | 0 | 0 | 0 | 0 | 1.7937 | 0 | 0 | 0 | 0 | 0 | 0
16 | 13 | 0.29055 | 66 | 0 | 0 |  | 0 | 0 | 0 | 0 | 0 | 0 | 0 | 0 | 0 | 0 | 0.29055 | 0 | 0 | 0 | 0 | 0 | 0
16 | 13 | 1.2885 | 66 | 0 | 0 |  | 0 | 0 | 0 | 0 | 0 | 0 | 0 | 0 | 0 | 0 | 1.2885 | 0 | 0 | 0 | 0 | 0 | 0
16 | 13 | 3.0399 | 66 | 0 | 0 |  | 0 | 0 | 0 | 0 | 0 | 0 | 0 | 0 | 0 | 0 | 3.0399 | 0 | 0 | 0 | 0 | 0 | 0
16 | 13 | 1.5168 | 66 | 0 | 0 |  | 0 | 0 | 0 | 0 | 0 | 0 | 0 | 0 | 0 | 0 | 1.5168 | 0 | 0 | 0 | 0 | 0 | 0
16 | 13 | 0.59485 | 66 | 0 | 0 |  | 0 | 0 | 0 | 0 | 0 | 0 | 0 | 0 | 0 | 0 | 0.59485 | 0 | 0 | 0 | 0 | 0 | 0
16 | 13 | 4.465 | 66 | 0 | 0 |  | 0 | 0 | 0 | 0 | 0 | 0 | 0 | 0 | 0 | 0 | 4.465 | 0 | 0 | 0 | 0 | 0 | 0
16 | 13 | 3.9654 | 66 | 0 | 0 |  | 0 | 0 | 0 | 0 | 0 | 0 | 0 | 0 | 0 | 0 | 3.9654 | 0 | 0 | 0 | 0 | 0 | 0
16 | 13 | 1.7381 | 66 | 0 | 0 |  | 0 | 0 | 0 | 0 | 0 | 0 | 0 | 0 | 0 | 0 | 1.7381 | 0 | 0 | 0 | 0 | 0 | 0
16 | 13 | 8.2468 | 66 | 0 | 0 |  | 0 | 0 | 0 | 0 | 0 | 0 | 0 | 0 | 0 | 0 | 8.2468 | 0 | 0 | 0 | 0 | 0 | 0
16 | 13 | 32.499 | 66 | 0 | 0 |  | 0 | 0 | 0 | 0 | 0 | 0 | 0 | 0 | 0 | 0 | 32.499 | 0 | 0 | 0 | 0 | 0 | 0
10 | 1 | 0.001802 | 10 | 10 | 1 | LDR | 4.5114 | 0.203 | 0.0081295 | 0.00036581 | 0.219 | 0.108 | 0.988 | 0.021924 | 0.0017804 | 3.9507e-05 | 0.001802 | 0.471 | 0.011 | 0.00084874 | 1.9822e-05 | 0.1044 | 0.054187
12 | 1 | 2.705 | 29 | 12 | 1 | LDR | 4.9541 | 0.223 | 13.4009 | 0.60322 | 0.192 | 0.145 | 0.95118 | 0.032335 | 2.573 | 0.087467 | 2.705 | 0.455 | 0.016 | 1.2308 | 0.043281 | 0.091844 | 0.071749
13 | 1 | 2.3065 | 38 | 13 | 1 | LDR | 9.1555 | 0.295 | 21.1171 | 0.68041 | 0.527 | 0.328 | 4.825 | 0.09676 | 11.1287 | 0.22318 | 2.3065 | 2.308 | 0.049 | 5.3234 | 0.11302 | 0.25209 | 0.1661
13 | 1 | 4.0412 | 38 | 13 | 1 | LDR | 9.1555 | 0.295 | 36.9997 | 1.1922 | 0.527 | 0.328 | 4.825 | 0.09676 | 19.4988 | 0.39103 | 4.0412 | 2.308 | 0.049 | 9.3272 | 0.19802 | 0.25209 | 0.1661
15 | 1 | 0.004897 | 47 | 15 | 1 | LDR | 3.9532 | 0.214 | 0.019359 | 0.001048 | 0.471 | 0.495 | 1.862 | 0.10593 | 0.009118 | 0.00051874 | 0.004897 | 1.864 | 0.106 | 0.009128 | 0.00051908 | 0.47152 | 0.49533
15 | 1 | 0.30521 | 47 | 15 | 1 | LDR | 3.9532 | 0.214 | 1.2065 | 0.065314 | 0.471 | 0.495 | 1.862 | 0.10593 | 0.56828 | 0.03233 | 0.30521 | 1.864 | 0.106 | 0.5689 | 0.032352 | 0.47152 | 0.49533
15 | 1 | 4.4487 | 47 | 15 | 1 | LDR | 3.9532 | 0.214 | 17.5864 | 0.95201 | 0.471 | 0.495 | 1.862 | 0.10593 | 8.2832 | 0.47125 | 4.4487 | 1.864 | 0.106 | 8.2923 | 0.47156 | 0.47152 | 0.49533
15 | 1 | 1.4328 | 47 | 15 | 1 | LDR | 3.9532 | 0.214 | 5.6642 | 0.30662 | 0.471 | 0.495 | 1.862 | 0.10593 | 2.6678 | 0.15178 | 1.4328 | 1.864 | 0.106 | 2.6708 | 0.15188 | 0.47152 | 0.49533
15 | 1 | 0.000705 | 47 | 15 | 1 | LDR | 3.9532 | 0.214 | 0.002787 | 0.00015087 | 0.471 | 0.495 | 1.862 | 0.10593 | 0.0013127 | 7.4681e-05 | 0.000705 | 1.864 | 0.106 | 0.0013141 | 7.473e-05 | 0.47152 | 0.49533
15 | 1 | 0.002235 | 47 | 15 | 1 | LDR | 3.9532 | 0.214 | 0.0088354 | 0.00047829 | 0.471 | 0.495 | 1.862 | 0.10593 | 0.0041615 | 0.00023675 | 0.002235 | 1.864 | 0.106 | 0.004166 | 0.00023691 | 0.47152 | 0.49533
17 | 1 | 12.3436 | 67 | 17 | 1 | LDR | 3.1966 | 0.138 | 39.4576 | 1.7034 | 0.196 | 0.245 | 0.62653 | 0.03381 | 7.7337 | 0.41734 | 12.3436 | 0.336 | 0.017 | 4.1475 | 0.20984 | 0.10511 | 0.12319
17 | 1 | 53.4394 | 67 | 17 | 1 | LDR | 3.1966 | 0.138 | 170.8243 | 7.3746 | 0.196 | 0.245 | 0.62653 | 0.03381 | 33.4816 | 1.8068 | 53.4394 | 0.336 | 0.017 | 17.9557 | 0.90847 | 0.10511 | 0.12319
18 | 1 | 3.0924 | 78 | 18 | 1 | LDR | 3.1522 | 0.144 | 9.7476 | 0.4453 | 0.584 | 0.53 | 1.8409 | 0.07632 | 5.6926 | 0.23601 | 3.0924 | 1.648 | 0.07 | 5.0962 | 0.21646 | 0.52282 | 0.48611
18 | 1 | 0.32942 | 78 | 18 | 1 | LDR | 3.1522 | 0.144 | 1.0384 | 0.047436 | 0.584 | 0.53 | 1.8409 | 0.07632 | 0.60641 | 0.025141 | 0.32942 | 1.648 | 0.07 | 0.54288 | 0.023059 | 0.52282 | 0.48611
18 | 1 | 0.000548 | 78 | 18 | 1 | LDR | 3.1522 | 0.144 | 0.0017274 | 7.8912e-05 | 0.584 | 0.53 | 1.8409 | 0.07632 | 0.0010088 | 4.1823e-05 | 0.000548 | 1.648 | 0.07 | 0.0009031 | 3.836e-05 | 0.52282 | 0.48611
20 | 1 | 15.7697 | 89 | 20 | 1 | LDR | 3.0927 | 0.134 | 48.7706 | 2.1131 | 0.263 | 0.31 | 0.81338 | 0.04154 | 12.8267 | 0.65507 | 15.7697 | 0.728 | 0.038 | 11.4803 | 0.59925 | 0.23539 | 0.28358
20 | 1 | 3.0939 | 89 | 20 | 1 | LDR | 3.0927 | 0.134 | 9.5684 | 0.41458 | 0.263 | 0.31 | 0.81338 | 0.04154 | 2.5165 | 0.12852 | 3.0939 | 0.728 | 0.038 | 2.2524 | 0.11757 | 0.23539 | 0.28358
20 | 1 | 0.095789 | 89 | 20 | 1 | LDR | 3.0927 | 0.134 | 0.29624 | 0.012836 | 0.263 | 0.31 | 0.81338 | 0.04154 | 0.077912 | 0.0039791 | 0.095789 | 0.728 | 0.038 | 0.069734 | 0.00364 | 0.23539 | 0.28358
20 | 1 | 1.5655 | 89 | 20 | 1 | LDR | 3.0927 | 0.134 | 4.8415 | 0.20977 | 0.263 | 0.31 | 0.81338 | 0.04154 | 1.2733 | 0.06503 | 1.5655 | 0.728 | 0.038 | 1.1397 | 0.059488 | 0.23539 | 0.28358
20 | 1 | 19.2105 | 89 | 20 | 1 | LDR | 3.0927 | 0.134 | 59.4118 | 2.5742 | 0.263 | 0.31 | 0.81338 | 0.04154 | 15.6253 | 0.798 | 19.2105 | 0.728 | 0.038 | 13.9852 | 0.73 | 0.23539 | 0.28358
20 | 1 | 6.4111 | 89 | 20 | 1 | LDR | 3.0927 | 0.134 | 19.8276 | 0.85909 | 0.263 | 0.31 | 0.81338 | 0.04154 | 5.2146 | 0.26632 | 6.4111 | 0.728 | 0.038 | 4.6673 | 0.24362 | 0.23539 | 0.28358
20 | 1 | 0.30493 | 89 | 20 | 1 | LDR | 3.0927 | 0.134 | 0.94306 | 0.040861 | 0.263 | 0.31 | 0.81338 | 0.04154 | 0.24802 | 0.012667 | 0.30493 | 0.728 | 0.038 | 0.22199 | 0.011587 | 0.23539 | 0.28358
21 | 1 | 14.4786 | 100 | 21 | 1 | LDR | 3.3354 | 0.158 | 48.2912 | 2.2876 | 0.583 | 0.524 | 1.9445 | 0.082792 | 28.1538 | 1.1987 | 14.4786 | 1.741 | 0.076 | 25.2072 | 1.1004 | 0.52198 | 0.48101
21 | 1 | 5.9895 | 100 | 21 | 1 | LDR | 3.3354 | 0.158 | 19.977 | 0.94634 | 0.583 | 0.524 | 1.9445 | 0.082792 | 11.6466 | 0.49588 | 5.9895 | 1.741 | 0.076 | 10.4277 | 0.4552 | 0.52198 | 0.48101
21 | 1 | 3.7412 | 100 | 21 | 1 | LDR | 3.3354 | 0.158 | 12.4781 | 0.5911 | 0.583 | 0.524 | 1.9445 | 0.082792 | 7.2747 | 0.30974 | 3.7412 | 1.741 | 0.076 | 6.5134 | 0.28433 | 0.52198 | 0.48101
21 | 1 | 0.85644 | 100 | 21 | 1 | LDR | 3.3354 | 0.158 | 2.8565 | 0.13532 | 0.583 | 0.524 | 1.9445 | 0.082792 | 1.6654 | 0.070907 | 0.85644 | 1.741 | 0.076 | 1.4911 | 0.06509 | 0.52198 | 0.48101
22 | 1 | 2.5407 | 109 | 22 | 1 | LDR | 3.7854 | 0.168 | 9.6178 | 0.42684 | 0.5 | 0.587 | 1.8927 | 0.098616 | 4.8089 | 0.25056 | 2.5407 | 1.699 | 0.09 | 4.3167 | 0.22867 | 0.44882 | 0.53571
22 | 1 | 0.27133 | 109 | 22 | 1 | LDR | 3.7854 | 0.168 | 1.0271 | 0.045583 | 0.5 | 0.587 | 1.8927 | 0.098616 | 0.51355 | 0.026757 | 0.27133 | 1.699 | 0.09 | 0.46099 | 0.02442 | 0.44882 | 0.53571
22 | 1 | 2.5735 | 109 | 22 | 1 | LDR | 3.7854 | 0.168 | 9.7418 | 0.43235 | 0.5 | 0.587 | 1.8927 | 0.098616 | 4.8709 | 0.25379 | 2.5735 | 1.699 | 0.09 | 4.3724 | 0.23162 | 0.44882 | 0.53571
22 | 1 | 3.5875 | 109 | 22 | 1 | LDR | 3.7854 | 0.168 | 13.5802 | 0.6027 | 0.5 | 0.587 | 1.8927 | 0.098616 | 6.7901 | 0.35378 | 3.5875 | 1.699 | 0.09 | 6.0951 | 0.32287 | 0.44882 | 0.53571
22 | 1 | 17.6954 | 109 | 22 | 1 | LDR | 3.7854 | 0.168 | 66.9849 | 2.9728 | 0.5 | 0.587 | 1.8927 | 0.098616 | 33.4925 | 1.7451 | 17.6954 | 1.699 | 0.09 | 30.0645 | 1.5926 | 0.44882 | 0.53571
23 | 1 | 5.0364 | 120 | 23 | 1 | LDR | 3.7741 | 0.173 | 19.0079 | 0.8713 | 0.895 | 0.911 | 3.3778 | 0.1576 | 17.0121 | 0.79376 | 5.0364 | 3.379 | 0.158 | 17.0181 | 0.79576 | 0.89532 | 0.91329
23 | 1 | 4.7442 | 120 | 23 | 1 | LDR | 3.7741 | 0.173 | 17.9051 | 0.82075 | 0.895 | 0.911 | 3.3778 | 0.1576 | 16.0251 | 0.7477 | 4.7442 | 3.379 | 0.158 | 16.0308 | 0.74959 | 0.89532 | 0.91329
23 | 1 | 0.59046 | 120 | 23 | 1 | LDR | 3.7741 | 0.173 | 2.2284 | 0.10215 | 0.895 | 0.911 | 3.3778 | 0.1576 | 1.9945 | 0.093059 | 0.59046 | 3.379 | 0.158 | 1.9952 | 0.093293 | 0.89532 | 0.91329
23 | 1 | 0.007343 | 120 | 23 | 1 | LDR | 3.7741 | 0.173 | 0.027713 | 0.0012703 | 0.895 | 0.911 | 3.3778 | 0.1576 | 0.024803 | 0.0011573 | 0.007343 | 3.379 | 0.158 | 0.024812 | 0.0011602 | 0.89532 | 0.91329
24 | 1 | 0.10229 | 131 | 24 | 1 | LDR | 4.6601 | 0.367 | 0.47667 | 0.03754 | 0.233 | 0.12 | 1.0858 | 0.04404 | 0.11106 | 0.0045048 | 0.10229 | 0.628 | 0.023 | 0.064237 | 0.0023526 | 0.13476 | 0.06267
24 | 1 | 3.5774 | 131 | 24 | 1 | LDR | 4.6601 | 0.367 | 16.6707 | 1.3129 | 0.233 | 0.12 | 1.0858 | 0.04404 | 3.8843 | 0.15755 | 3.5774 | 0.628 | 0.023 | 2.2466 | 0.08228 | 0.13476 | 0.06267
24 | 1 | 4.8956 | 131 | 24 | 1 | LDR | 4.6601 | 0.367 | 22.8137 | 1.7967 | 0.233 | 0.12 | 1.0858 | 0.04404 | 5.3156 | 0.2156 | 4.8956 | 0.628 | 0.023 | 3.0744 | 0.1126 | 0.13476 | 0.06267
24 | 1 | 0.008375 | 131 | 24 | 1 | LDR | 4.6601 | 0.367 | 0.039028 | 0.0030736 | 0.233 | 0.12 | 1.0858 | 0.04404 | 0.0090935 | 0.00036883 | 0.008375 | 0.628 | 0.023 | 0.0052595 | 0.00019263 | 0.13476 | 0.06267
25 | 1 | 3.9231 | 142 | 25 | 1 | LDR | 3.9545 | 0.344 | 15.514 | 1.3496 | 0.57 | 0.484 | 2.2541 | 0.1665 | 8.843 | 0.65318 | 3.9231 | 2.254 | 0.166 | 8.8427 | 0.65124 | 0.56998 | 0.48256
25 | 1 | 8.9353 | 142 | 25 | 1 | LDR | 3.9545 | 0.344 | 35.3346 | 3.0737 | 0.57 | 0.484 | 2.2541 | 0.1665 | 20.1407 | 1.4877 | 8.9353 | 2.254 | 0.166 | 20.1401 | 1.4833 | 0.56998 | 0.48256
25 | 1 | 0.39988 | 142 | 25 | 1 | LDR | 3.9545 | 0.344 | 1.5813 | 0.13756 | 0.57 | 0.484 | 2.2541 | 0.1665 | 0.90135 | 0.066578 | 0.39988 | 2.254 | 0.166 | 0.90132 | 0.066379 | 0.56998 | 0.48256
25 | 1 | 14.6727 | 142 | 25 | 1 | LDR | 3.9545 | 0.344 | 58.0233 | 5.0474 | 0.57 | 0.484 | 2.2541 | 0.1665 | 33.0733 | 2.443 | 14.6727 | 2.254 | 0.166 | 33.0724 | 2.4357 | 0.56998 | 0.48256
25 | 1 | 13.9491 | 142 | 25 | 1 | LDR | 3.9545 | 0.344 | 55.1619 | 4.7985 | 0.57 | 0.484 | 2.2541 | 0.1665 | 31.4423 | 2.3225 | 13.9491 | 2.254 | 0.166 | 31.4414 | 2.3156 | 0.56998 | 0.48256
25 | 1 | 22.9831 | 142 | 25 | 1 | LDR | 3.9545 | 0.344 | 90.8866 | 7.9062 | 0.57 | 0.484 | 2.2541 | 0.1665 | 51.8054 | 3.8266 | 22.9831 | 2.254 | 0.166 | 51.8039 | 3.8152 | 0.56998 | 0.48256
25 | 1 | 34.9646 | 142 | 25 | 1 | LDR | 3.9545 | 0.344 | 138.2672 | 12.0278 | 0.57 | 0.484 | 2.2541 | 0.1665 | 78.8123 | 5.8215 | 34.9646 | 2.254 | 0.166 | 78.8101 | 5.8041 | 0.56998 | 0.48256
25 | 1 | 1.8952 | 142 | 25 | 1 | LDR | 3.9545 | 0.344 | 7.4947 | 0.65196 | 0.57 | 0.484 | 2.2541 | 0.1665 | 4.272 | 0.31555 | 1.8952 | 2.254 | 0.166 | 4.2719 | 0.31461 | 0.56998 | 0.48256
25 | 1 | 70.4381 | 142 | 25 | 1 | LDR | 3.9545 | 0.344 | 278.5473 | 24.2307 | 0.57 | 0.484 | 2.2541 | 0.1665 | 158.7719 | 11.7277 | 70.4381 | 2.254 | 0.166 | 158.7674 | 11.6927 | 0.56998 | 0.48256
25 | 1 | 23.7074 | 142 | 25 | 1 | LDR | 3.9545 | 0.344 | 93.7508 | 8.1553 | 0.57 | 0.484 | 2.2541 | 0.1665 | 53.438 | 3.9472 | 23.7074 | 2.254 | 0.166 | 53.4365 | 3.9354 | 0.56998 | 0.48256
25 | 1 | 18.4177 | 142 | 25 | 1 | LDR | 3.9545 | 0.344 | 72.8329 | 6.3357 | 0.57 | 0.484 | 2.2541 | 0.1665 | 41.5148 | 3.0665 | 18.4177 | 2.254 | 0.166 | 41.5136 | 3.0573 | 0.56998 | 0.48256
25 | 1 | 13.7379 | 142 | 25 | 1 | LDR | 3.9545 | 0.344 | 54.3264 | 4.7258 | 0.57 | 0.484 | 2.2541 | 0.1665 | 30.966 | 2.2873 | 13.7379 | 2.254 | 0.166 | 30.9651 | 2.2805 | 0.56998 | 0.48256
25 | 1 | 0.83998 | 142 | 25 | 1 | LDR | 3.9545 | 0.344 | 3.3217 | 0.28895 | 0.57 | 0.484 | 2.2541 | 0.1665 | 1.8934 | 0.13985 | 0.83998 | 2.254 | 0.166 | 1.8933 | 0.13944 | 0.56998 | 0.48256
25 | 1 | 0.34039 | 142 | 25 | 1 | LDR | 3.9545 | 0.344 | 1.3461 | 0.11709 | 0.57 | 0.484 | 2.2541 | 0.1665 | 0.76726 | 0.056674 | 0.34039 | 2.254 | 0.166 | 0.76724 | 0.056505 | 0.56998 | 0.48256
25 | 1 | 0.090871 | 142 | 25 | 1 | LDR | 3.9545 | 0.344 | 0.35935 | 0.03126 | 0.57 | 0.484 | 2.2541 | 0.1665 | 0.20483 | 0.01513 | 0.090871 | 2.254 | 0.166 | 0.20482 | 0.015085 | 0.56998 | 0.48256
25 | 1 | 0.79276 | 142 | 25 | 1 | LDR | 3.9545 | 0.344 | 3.135 | 0.27271 | 0.57 | 0.484 | 2.2541 | 0.1665 | 1.7869 | 0.13199 | 0.79276 | 2.254 | 0.166 | 1.7869 | 0.1316 | 0.56998 | 0.48256
25 | 1 | 0.32003 | 142 | 25 | 1 | LDR | 3.9545 | 0.344 | 1.2656 | 0.11009 | 0.57 | 0.484 | 2.2541 | 0.1665 | 0.72138 | 0.053284 | 0.32003 | 2.254 | 0.166 | 0.72136 | 0.053126 | 0.56998 | 0.48256
25 | 1 | 9.4889 | 142 | 25 | 1 | LDR | 3.9545 | 0.344 | 37.524 | 3.2642 | 0.57 | 0.484 | 2.2541 | 0.1665 | 21.3887 | 1.5799 | 9.4889 | 2.254 | 0.166 | 21.3881 | 1.5752 | 0.56998 | 0.48256
25 | 1 | 17.0625 | 142 | 25 | 1 | LDR | 3.9545 | 0.344 | 67.4737 | 5.8695 | 0.57 | 0.484 | 2.2541 | 0.1665 | 38.46 | 2.8408 | 17.0625 | 2.254 | 0.166 | 38.4589 | 2.8324 | 0.56998 | 0.48256
25 | 1 | 15.4563 | 142 | 25 | 1 | LDR | 3.9545 | 0.344 | 61.1218 | 5.317 | 0.57 | 0.484 | 2.2541 | 0.1665 | 34.8394 | 2.5734 | 15.4563 | 2.254 | 0.166 | 34.8384 | 2.5657 | 0.56998 | 0.48256
25 | 1 | 5.7 | 142 | 25 | 1 | LDR | 3.9545 | 0.344 | 22.5405 | 1.9608 | 0.57 | 0.484 | 2.2541 | 0.1665 | 12.8481 | 0.94902 | 5.7 | 2.254 | 0.166 | 12.8477 | 0.9462 | 0.56998 | 0.48256
25 | 1 | 0.3429 | 142 | 25 | 1 | LDR | 3.9545 | 0.344 | 1.356 | 0.11796 | 0.57 | 0.484 | 2.2541 | 0.1665 | 0.77293 | 0.057092 | 0.3429 | 2.254 | 0.166 | 0.7729 | 0.056922 | 0.56998 | 0.48256
26 | 1 | 2.7596 | 154 | 26 | 1 | LDR | 3.8311 | 0.36 | 10.5723 | 0.99347 | 0.835 | 0.818 | 3.1989 | 0.29448 | 8.8279 | 0.81266 | 2.7596 | 3.198 | 0.295 | 8.8253 | 0.81409 | 0.83476 | 0.81944
26 | 1 | 18.3036 | 154 | 26 | 1 | LDR | 3.8311 | 0.36 | 70.1223 | 6.5893 | 0.835 | 0.818 | 3.1989 | 0.29448 | 58.5521 | 5.3901 | 18.3036 | 3.198 | 0.295 | 58.535 | 5.3996 | 0.83476 | 0.81944
26 | 1 | 0.24565 | 154 | 26 | 1 | LDR | 3.8311 | 0.36 | 0.94109 | 0.088433 | 0.835 | 0.818 | 3.1989 | 0.29448 | 0.78581 | 0.072338 | 0.24565 | 3.198 | 0.295 | 0.78558 | 0.072466 | 0.83476 | 0.81944
26 | 1 | 37.5514 | 154 | 26 | 1 | LDR | 3.8311 | 0.36 | 143.8615 | 13.5185 | 0.835 | 0.818 | 3.1989 | 0.29448 | 120.1243 | 11.0581 | 37.5514 | 3.198 | 0.295 | 120.0893 | 11.0777 | 0.83476 | 0.81944
27 | 1 | 0.043986 | 160 | 27 | 1 | LDR | 3.5863 | 0.278 | 0.15775 | 0.012228 | 0.318 | 0.314 | 1.1405 | 0.087292 | 0.050164 | 0.0038396 | 0.043986 | 1.14 | 0.087 | 0.050144 | 0.0038268 | 0.31787 | 0.31295
27 | 1 | 0.037902 | 160 | 27 | 1 | LDR | 3.5863 | 0.278 | 0.13593 | 0.010537 | 0.318 | 0.314 | 1.1405 | 0.087292 | 0.043226 | 0.0033085 | 0.037902 | 1.14 | 0.087 | 0.043208 | 0.0032975 | 0.31787 | 0.31295
27 | 1 | 30.5338 | 160 | 27 | 1 | LDR | 3.5863 | 0.278 | 109.5046 | 8.4884 | 0.318 | 0.314 | 1.1405 | 0.087292 | 34.8225 | 2.6654 | 30.5338 | 1.14 | 0.087 | 34.8085 | 2.6564 | 0.31787 | 0.31295
27 | 1 | 18.6831 | 160 | 27 | 1 | LDR | 3.5863 | 0.278 | 67.004 | 5.1939 | 0.318 | 0.314 | 1.1405 | 0.087292 | 21.3073 | 1.6309 | 18.6831 | 1.14 | 0.087 | 21.2987 | 1.6254 | 0.31787 | 0.31295
27 | 1 | 0.004351 | 160 | 27 | 1 | LDR | 3.5863 | 0.278 | 0.015604 | 0.0012096 | 0.318 | 0.314 | 1.1405 | 0.087292 | 0.0049621 | 0.00037981 | 0.004351 | 1.14 | 0.087 | 0.0049601 | 0.00037854 | 0.31787 | 0.31295
27 | 1 | 1.9728 | 160 | 27 | 1 | LDR | 3.5863 | 0.278 | 7.0752 | 0.54844 | 0.318 | 0.314 | 1.1405 | 0.087292 | 2.2499 | 0.17221 | 1.9728 | 1.14 | 0.087 | 2.249 | 0.17163 | 0.31787 | 0.31295
27 | 1 | 65.615 | 160 | 27 | 1 | LDR | 3.5863 | 0.278 | 235.318 | 18.241 | 0.318 | 0.314 | 1.1405 | 0.087292 | 74.8311 | 5.7277 | 65.615 | 1.14 | 0.087 | 74.8011 | 5.7085 | 0.31787 | 0.31295
28 | 1 | 2.5612 | 171 | 28 | 1 | LDR | 4.4144 | 0.393 | 11.3065 | 1.0066 | 0.729 | 0.695 | 3.2181 | 0.27314 | 8.2424 | 0.69957 | 2.5612 | 3.217 | 0.273 | 8.2395 | 0.69922 | 0.72874 | 0.69466
28 | 1 | 3.0581 | 171 | 28 | 1 | LDR | 4.4144 | 0.393 | 13.4996 | 1.2018 | 0.729 | 0.695 | 3.2181 | 0.27314 | 9.8412 | 0.83526 | 3.0581 | 3.217 | 0.273 | 9.8378 | 0.83485 | 0.72874 | 0.69466
28 | 1 | 2.7783 | 171 | 28 | 1 | LDR | 4.4144 | 0.393 | 12.2647 | 1.0919 | 0.729 | 0.695 | 3.2181 | 0.27314 | 8.941 | 0.75885 | 2.7783 | 3.217 | 0.273 | 8.9378 | 0.75848 | 0.72874 | 0.69466
28 | 1 | 2.8476 | 171 | 28 | 1 | LDR | 4.4144 | 0.393 | 12.5706 | 1.1191 | 0.729 | 0.695 | 3.2181 | 0.27314 | 9.164 | 0.77778 | 2.8476 | 3.217 | 0.273 | 9.1607 | 0.7774 | 0.72874 | 0.69466
28 | 1 | 5.7019 | 171 | 28 | 1 | LDR | 4.4144 | 0.393 | 25.1705 | 2.2408 | 0.729 | 0.695 | 3.2181 | 0.27314 | 18.3493 | 1.5574 | 5.7019 | 3.217 | 0.273 | 18.3429 | 1.5566 | 0.72874 | 0.69466
28 | 1 | 5.9362 | 171 | 28 | 1 | LDR | 4.4144 | 0.393 | 26.2051 | 2.3329 | 0.729 | 0.695 | 3.2181 | 0.27314 | 19.1035 | 1.6214 | 5.9362 | 3.217 | 0.273 | 19.0968 | 1.6206 | 0.72874 | 0.69466
28 | 1 | 3.6539 | 171 | 28 | 1 | LDR | 4.4144 | 0.393 | 16.1299 | 1.436 | 0.729 | 0.695 | 3.2181 | 0.27314 | 11.7587 | 0.998 | 3.6539 | 3.217 | 0.273 | 11.7545 | 0.99751 | 0.72874 | 0.69466
28 | 1 | 4.0673 | 171 | 28 | 1 | LDR | 4.4144 | 0.393 | 17.9549 | 1.5985 | 0.729 | 0.695 | 3.2181 | 0.27314 | 13.0891 | 1.1109 | 4.0673 | 3.217 | 0.273 | 13.0845 | 1.1104 | 0.72874 | 0.69466
28 | 1 | 8.3072 | 171 | 28 | 1 | LDR | 4.4144 | 0.393 | 36.6717 | 3.2647 | 0.729 | 0.695 | 3.2181 | 0.27314 | 26.7337 | 2.269 | 8.3072 | 3.217 | 0.273 | 26.7243 | 2.2679 | 0.72874 | 0.69466
28 | 1 | 1.2106 | 171 | 28 | 1 | LDR | 4.4144 | 0.393 | 5.344 | 0.47576 | 0.729 | 0.695 | 3.2181 | 0.27314 | 3.8958 | 0.33065 | 1.2106 | 3.217 | 0.273 | 3.8944 | 0.33049 | 0.72874 | 0.69466
28 | 1 | 0.007232 | 171 | 28 | 1 | LDR | 4.4144 | 0.393 | 0.031925 | 0.0028422 | 0.729 | 0.695 | 3.2181 | 0.27314 | 0.023274 | 0.0019753 | 0.007232 | 3.217 | 0.273 | 0.023265 | 0.0019743 | 0.72874 | 0.69466
28 | 1 | 0.21106 | 171 | 28 | 1 | LDR | 4.4144 | 0.393 | 0.93173 | 0.082948 | 0.729 | 0.695 | 3.2181 | 0.27314 | 0.67923 | 0.057649 | 0.21106 | 3.217 | 0.273 | 0.67899 | 0.05762 | 0.72874 | 0.69466
28 | 1 | 12.5675 | 171 | 28 | 1 | LDR | 4.4144 | 0.393 | 55.4785 | 4.939 | 0.729 | 0.695 | 3.2181 | 0.27314 | 40.4438 | 3.4326 | 12.5675 | 3.217 | 0.273 | 40.4296 | 3.4309 | 0.72874 | 0.69466
28 | 1 | 5.2814 | 171 | 28 | 1 | LDR | 4.4144 | 0.393 | 23.3146 | 2.0756 | 0.729 | 0.695 | 3.2181 | 0.27314 | 16.9963 | 1.4425 | 5.2814 | 3.217 | 0.273 | 16.9904 | 1.4418 | 0.72874 | 0.69466
29 | 1 | 3.0362 | 183 | 29 | 1 | LDR | 2.5221 | 0.231 | 7.6577 | 0.70137 | 0.617 | 0.575 | 1.5561 | 0.13282 | 4.7248 | 0.40328 | 3.0362 | 1.557 | 0.133 | 4.7274 | 0.40382 | 0.61734 | 0.57576
29 | 1 | 70.2585 | 183 | 29 | 1 | LDR | 2.5221 | 0.231 | 177.2006 | 16.2297 | 0.617 | 0.575 | 1.5561 | 0.13282 | 109.3327 | 9.3321 | 70.2585 | 1.557 | 0.133 | 109.3926 | 9.3444 | 0.61734 | 0.57576
29 | 1 | 6.1664 | 183 | 29 | 1 | LDR | 2.5221 | 0.231 | 15.5524 | 1.4244 | 0.617 | 0.575 | 1.5561 | 0.13282 | 9.5958 | 0.81905 | 6.1664 | 1.557 | 0.133 | 9.6011 | 0.82013 | 0.61734 | 0.57576
29 | 1 | 1.5387 | 183 | 29 | 1 | LDR | 2.5221 | 0.231 | 3.8807 | 0.35543 | 0.617 | 0.575 | 1.5561 | 0.13282 | 2.3944 | 0.20437 | 1.5387 | 1.557 | 0.133 | 2.3957 | 0.20464 | 0.61734 | 0.57576
29 | 1 | 1.0017 | 183 | 29 | 1 | LDR | 2.5221 | 0.231 | 2.5265 | 0.2314 | 0.617 | 0.575 | 1.5561 | 0.13282 | 1.5589 | 0.13306 | 1.0017 | 1.557 | 0.133 | 1.5597 | 0.13323 | 0.61734 | 0.57576
29 | 1 | 0.020823 | 183 | 29 | 1 | LDR | 2.5221 | 0.231 | 0.052518 | 0.0048101 | 0.617 | 0.575 | 1.5561 | 0.13282 | 0.032404 | 0.0027658 | 0.020823 | 1.557 | 0.133 | 0.032421 | 0.0027695 | 0.61734 | 0.57576
29 | 1 | 2.5958 | 183 | 29 | 1 | LDR | 2.5221 | 0.231 | 6.547 | 0.59964 | 0.617 | 0.575 | 1.5561 | 0.13282 | 4.0395 | 0.34479 | 2.5958 | 1.557 | 0.133 | 4.0417 | 0.34525 | 0.61734 | 0.57576
29 | 1 | 8.1074 | 183 | 29 | 1 | LDR | 2.5221 | 0.231 | 20.4478 | 1.8728 | 0.617 | 0.575 | 1.5561 | 0.13282 | 12.6163 | 1.0769 | 8.1074 | 1.557 | 0.133 | 12.6232 | 1.0783 | 0.61734 | 0.57576
30 | 1 | 20.8868 | 192 | 30 | 1 | LDR | 3.643 | 0.311 | 76.0916 | 6.4958 | 0.863 | 1.06 | 3.1439 | 0.32966 | 65.667 | 6.8856 | 20.8868 | 3.144 | 0.308 | 65.6682 | 6.4331 | 0.86302 | 0.99035
30 | 1 | 0.77446 | 192 | 30 | 1 | LDR | 3.643 | 0.311 | 2.8214 | 0.24086 | 0.863 | 1.06 | 3.1439 | 0.32966 | 2.4349 | 0.25531 | 0.77446 | 3.144 | 0.308 | 2.4349 | 0.23853 | 0.86302 | 0.99035
32 | 1 | 0.74454 | 200 | 32 | 1 | LDR | 2.9963 | 0.267 | 2.2309 | 0.19879 | 0.875 | 0.875 | 2.6218 | 0.23363 | 1.952 | 0.17394 | 0.74454 | 2.621 | 0.233 | 1.9514 | 0.17348 | 0.87474 | 0.87266
32 | 1 | 0.70339 | 200 | 32 | 1 | LDR | 2.9963 | 0.267 | 2.1076 | 0.1878 | 0.875 | 0.875 | 2.6218 | 0.23363 | 1.8441 | 0.16433 | 0.70339 | 2.621 | 0.233 | 1.8436 | 0.16389 | 0.87474 | 0.87266
32 | 1 | 6.6581 | 200 | 32 | 1 | LDR | 2.9963 | 0.267 | 19.9499 | 1.7777 | 0.875 | 0.875 | 2.6218 | 0.23363 | 17.4562 | 1.5555 | 6.6581 | 2.621 | 0.233 | 17.451 | 1.5513 | 0.87474 | 0.87266
32 | 1 | 6.014 | 200 | 32 | 1 | LDR | 2.9963 | 0.267 | 18.02 | 1.6058 | 0.875 | 0.875 | 2.6218 | 0.23363 | 15.7675 | 1.405 | 6.014 | 2.621 | 0.233 | 15.7628 | 1.4013 | 0.87474 | 0.87266
32 | 1 | 6.0962 | 200 | 32 | 1 | LDR | 2.9963 | 0.267 | 18.2661 | 1.6277 | 0.875 | 0.875 | 2.6218 | 0.23363 | 15.9828 | 1.4242 | 6.0962 | 2.621 | 0.233 | 15.9781 | 1.4204 | 0.87474 | 0.87266
32 | 1 | 4.9253 | 200 | 32 | 1 | LDR | 2.9963 | 0.267 | 14.7577 | 1.315 | 0.875 | 0.875 | 2.6218 | 0.23363 | 12.913 | 1.1507 | 4.9253 | 2.621 | 0.233 | 12.9092 | 1.1476 | 0.87474 | 0.87266
32 | 1 | 1.9807 | 200 | 32 | 1 | LDR | 2.9963 | 0.267 | 5.9347 | 0.52884 | 0.875 | 0.875 | 2.6218 | 0.23363 | 5.1929 | 0.46273 | 1.9807 | 2.621 | 0.233 | 5.1913 | 0.46149 | 0.87474 | 0.87266
32 | 1 | 6.4838 | 200 | 32 | 1 | LDR | 2.9963 | 0.267 | 19.4275 | 1.7312 | 0.875 | 0.875 | 2.6218 | 0.23363 | 16.9991 | 1.5148 | 6.4838 | 2.621 | 0.233 | 16.994 | 1.5107 | 0.87474 | 0.87266
32 | 1 | 4.6502 | 200 | 32 | 1 | LDR | 2.9963 | 0.267 | 13.9335 | 1.2416 | 0.875 | 0.875 | 2.6218 | 0.23363 | 12.1918 | 1.0864 | 4.6502 | 2.621 | 0.233 | 12.1882 | 1.0835 | 0.87474 | 0.87266
32 | 1 | 16.6545 | 200 | 32 | 1 | LDR | 2.9963 | 0.267 | 49.9023 | 4.4468 | 0.875 | 0.875 | 2.6218 | 0.23363 | 43.6645 | 3.8909 | 16.6545 | 2.621 | 0.233 | 43.6515 | 3.8805 | 0.87474 | 0.87266
32 | 1 | 0.004689 | 200 | 32 | 1 | LDR | 2.9963 | 0.267 | 0.01405 | 0.001252 | 0.875 | 0.875 | 2.6218 | 0.23363 | 0.012294 | 0.0010955 | 0.004689 | 2.621 | 0.233 | 0.01229 | 0.0010925 | 0.87474 | 0.87266
32 | 1 | 2.3132 | 200 | 32 | 1 | LDR | 2.9963 | 0.267 | 6.9312 | 0.61763 | 0.875 | 0.875 | 2.6218 | 0.23363 | 6.0648 | 0.54043 | 2.3132 | 2.621 | 0.233 | 6.063 | 0.53898 | 0.87474 | 0.87266
32 | 1 | 0.13247 | 200 | 32 | 1 | LDR | 2.9963 | 0.267 | 0.39693 | 0.03537 | 0.875 | 0.875 | 2.6218 | 0.23363 | 0.34731 | 0.030949 | 0.13247 | 2.621 | 0.233 | 0.34721 | 0.030866 | 0.87474 | 0.87266
32 | 1 | 3.8216 | 200 | 32 | 1 | LDR | 2.9963 | 0.267 | 11.4509 | 1.0204 | 0.875 | 0.875 | 2.6218 | 0.23363 | 10.0195 | 0.89283 | 3.8216 | 2.621 | 0.233 | 10.0165 | 0.89044 | 0.87474 | 0.87266
32 | 1 | 3.4273 | 200 | 32 | 1 | LDR | 2.9963 | 0.267 | 10.2693 | 0.91509 | 0.875 | 0.875 | 2.6218 | 0.23363 | 8.9856 | 0.8007 | 3.4273 | 2.621 | 0.233 | 8.9829 | 0.79856 | 0.87474 | 0.87266
32 | 1 | 13.7901 | 200 | 32 | 1 | LDR | 2.9963 | 0.267 | 41.3195 | 3.6819 | 0.875 | 0.875 | 2.6218 | 0.23363 | 36.1545 | 3.2217 | 13.7901 | 2.621 | 0.233 | 36.1437 | 3.2131 | 0.87474 | 0.87266
33 | 1 | 0.67277 | 211 | 33 | 1 | LDR | 5.7174 | 0.522 | 3.8465 | 0.35119 | 0.442 | 0.34 | 2.5271 | 0.17748 | 1.7001 | 0.1194 | 0.67277 | 2.527 | 0.178 | 1.7001 | 0.11975 | 0.44199 | 0.341
33 | 1 | 0.000656 | 211 | 33 | 1 | LDR | 5.7174 | 0.522 | 0.0037506 | 0.00034243 | 0.442 | 0.34 | 2.5271 | 0.17748 | 0.0016578 | 0.00011643 | 0.000656 | 2.527 | 0.178 | 0.0016577 | 0.00011677 | 0.44199 | 0.341
33 | 1 | 0.15725 | 211 | 33 | 1 | LDR | 5.7174 | 0.522 | 0.89908 | 0.082087 | 0.442 | 0.34 | 2.5271 | 0.17748 | 0.39739 | 0.027909 | 0.15725 | 2.527 | 0.178 | 0.39738 | 0.027991 | 0.44199 | 0.341
33 | 1 | 0.42115 | 211 | 33 | 1 | LDR | 5.7174 | 0.522 | 2.4079 | 0.21984 | 0.442 | 0.34 | 2.5271 | 0.17748 | 1.0643 | 0.074745 | 0.42115 | 2.527 | 0.178 | 1.0642 | 0.074964 | 0.44199 | 0.341
34 | 1 | 103.7762 | 218 | 34 | 1 | LDR | 2.8054 | 0.254 | 291.1334 | 26.3592 | 0.704 | 0.64 | 1.975 | 0.16256 | 204.9579 | 16.8699 | 103.7762 | 1.975 | 0.162 | 204.958 | 16.8117 | 0.704 | 0.6378
36 | 1 | 0.95544 | 226 | 36 | 1 | LDR | 4.6704 | 0.433 | 4.4623 | 0.41371 | 0.665 | 0.617 | 3.1058 | 0.26716 | 2.9674 | 0.25526 | 0.95544 | 3.104 | 0.267 | 2.9657 | 0.2551 | 0.66461 | 0.61663
36 | 1 | 7.1206 | 226 | 36 | 1 | LDR | 4.6704 | 0.433 | 33.2559 | 3.0832 | 0.665 | 0.617 | 3.1058 | 0.26716 | 22.1152 | 1.9023 | 7.1206 | 3.104 | 0.267 | 22.1023 | 1.9012 | 0.66461 | 0.61663
36 | 1 | 7.2732 | 226 | 36 | 1 | LDR | 4.6704 | 0.433 | 33.9685 | 3.1493 | 0.665 | 0.617 | 3.1058 | 0.26716 | 22.589 | 1.9431 | 7.2732 | 3.104 | 0.267 | 22.5759 | 1.9419 | 0.66461 | 0.61663
36 | 1 | 15.7762 | 226 | 36 | 1 | LDR | 4.6704 | 0.433 | 73.681 | 6.8311 | 0.665 | 0.617 | 3.1058 | 0.26716 | 48.9978 | 4.2148 | 15.7762 | 3.104 | 0.267 | 48.9694 | 4.2123 | 0.66461 | 0.61663
36 | 1 | 17.9184 | 226 | 36 | 1 | LDR | 4.6704 | 0.433 | 83.6857 | 7.7587 | 0.665 | 0.617 | 3.1058 | 0.26716 | 55.651 | 4.7871 | 17.9184 | 3.104 | 0.267 | 55.6187 | 4.7842 | 0.66461 | 0.61663
36 | 1 | 4.1559 | 226 | 36 | 1 | LDR | 4.6704 | 0.433 | 19.4099 | 1.7995 | 0.665 | 0.617 | 3.1058 | 0.26716 | 12.9076 | 1.1103 | 4.1559 | 3.104 | 0.267 | 12.9001 | 1.1096 | 0.66461 | 0.61663
36 | 1 | 1.8289 | 226 | 36 | 1 | LDR | 4.6704 | 0.433 | 8.5416 | 0.79191 | 0.665 | 0.617 | 3.1058 | 0.26716 | 5.6802 | 0.48861 | 1.8289 | 3.104 | 0.267 | 5.6769 | 0.48831 | 0.66461 | 0.61663
36 | 1 | 46.8141 | 226 | 36 | 1 | LDR | 4.6704 | 0.433 | 218.6395 | 20.2705 | 0.665 | 0.617 | 3.1058 | 0.26716 | 145.3953 | 12.5069 | 46.8141 | 3.104 | 0.267 | 145.3109 | 12.4994 | 0.66461 | 0.61663
36 | 1 | 46.6259 | 226 | 36 | 1 | LDR | 4.6704 | 0.433 | 217.7606 | 20.189 | 0.665 | 0.617 | 3.1058 | 0.26716 | 144.8108 | 12.4566 | 46.6259 | 3.104 | 0.267 | 144.7267 | 12.4491 | 0.66461 | 0.61663
36 | 1 | 6.9148 | 226 | 36 | 1 | LDR | 4.6704 | 0.433 | 32.2949 | 2.9941 | 0.665 | 0.617 | 3.1058 | 0.26716 | 21.4761 | 1.8474 | 6.9148 | 3.104 | 0.267 | 21.4637 | 1.8463 | 0.66461 | 0.61663
36 | 1 | 2.4106 | 226 | 36 | 1 | LDR | 4.6704 | 0.433 | 11.2583 | 1.0438 | 0.665 | 0.617 | 3.1058 | 0.26716 | 7.4868 | 0.64401 | 2.4106 | 3.104 | 0.267 | 7.4824 | 0.64363 | 0.66461 | 0.61663
36 | 1 | 3.1213 | 226 | 36 | 1 | LDR | 4.6704 | 0.433 | 14.5775 | 1.3515 | 0.665 | 0.617 | 3.1058 | 0.26716 | 9.6941 | 0.83388 | 3.1213 | 3.104 | 0.267 | 9.6884 | 0.83338 | 0.66461 | 0.61663
36 | 1 | 3.3994 | 226 | 36 | 1 | LDR | 4.6704 | 0.433 | 15.8767 | 1.472 | 0.665 | 0.617 | 3.1058 | 0.26716 | 10.558 | 0.9082 | 3.3994 | 3.104 | 0.267 | 10.5519 | 0.90765 | 0.66461 | 0.61663
36 | 1 | 11.9381 | 226 | 36 | 1 | LDR | 4.6704 | 0.433 | 55.7557 | 5.1692 | 0.665 | 0.617 | 3.1058 | 0.26716 | 37.0775 | 3.1894 | 11.9381 | 3.104 | 0.267 | 37.056 | 3.1875 | 0.66461 | 0.61663
36 | 1 | 14.539 | 226 | 36 | 1 | LDR | 4.6704 | 0.433 | 67.9027 | 6.2954 | 0.665 | 0.617 | 3.1058 | 0.26716 | 45.1553 | 3.8843 | 14.539 | 3.104 | 0.267 | 45.1291 | 3.8819 | 0.66461 | 0.61663
36 | 1 | 8.6993 | 226 | 36 | 1 | LDR | 4.6704 | 0.433 | 40.6291 | 3.7668 | 0.665 | 0.617 | 3.1058 | 0.26716 | 27.0184 | 2.3241 | 8.6993 | 3.104 | 0.267 | 27.0027 | 2.3227 | 0.66461 | 0.61663
36 | 1 | 20.6374 | 226 | 36 | 1 | LDR | 4.6704 | 0.433 | 96.3844 | 8.936 | 0.665 | 0.617 | 3.1058 | 0.26716 | 64.0956 | 5.5135 | 20.6374 | 3.104 | 0.267 | 64.0584 | 5.5102 | 0.66461 | 0.61663
37 | 1 | 1.8665 | 238 | 37 | 1 | LDR | 5.1162 | 0.464 | 9.5493 | 0.86605 | 0.812 | 0.781 | 4.1544 | 0.36238 | 7.754 | 0.67638 | 1.8665 | 4.154 | 0.362 | 7.7533 | 0.67566 | 0.81193 | 0.78017
37 | 1 | 6.0817 | 238 | 37 | 1 | LDR | 5.1162 | 0.464 | 31.1155 | 2.8219 | 0.812 | 0.781 | 4.1544 | 0.36238 | 25.2658 | 2.2039 | 6.0817 | 4.154 | 0.362 | 25.2636 | 2.2016 | 0.81193 | 0.78017
37 | 1 | 5.1953 | 238 | 37 | 1 | LDR | 5.1162 | 0.464 | 26.58 | 2.4106 | 0.812 | 0.781 | 4.1544 | 0.36238 | 21.583 | 1.8827 | 5.1953 | 4.154 | 0.362 | 21.5811 | 1.8807 | 0.81193 | 0.78017
37 | 1 | 13.3774 | 238 | 37 | 1 | LDR | 5.1162 | 0.464 | 68.4414 | 6.2071 | 0.812 | 0.781 | 4.1544 | 0.36238 | 55.5745 | 4.8478 | 13.3774 | 4.154 | 0.362 | 55.5697 | 4.8426 | 0.81193 | 0.78017
37 | 1 | 34.7541 | 238 | 37 | 1 | LDR | 5.1162 | 0.464 | 177.8092 | 16.1259 | 0.812 | 0.781 | 4.1544 | 0.36238 | 144.3811 | 12.5943 | 34.7541 | 4.154 | 0.362 | 144.3687 | 12.581 | 0.81193 | 0.78017
37 | 1 | 0.12861 | 238 | 37 | 1 | LDR | 5.1162 | 0.464 | 0.65799 | 0.059675 | 0.812 | 0.781 | 4.1544 | 0.36238 | 0.53429 | 0.046606 | 0.12861 | 4.154 | 0.362 | 0.53425 | 0.046557 | 0.81193 | 0.78017
37 | 1 | 4.2728 | 238 | 37 | 1 | LDR | 5.1162 | 0.464 | 21.8603 | 1.9826 | 0.812 | 0.781 | 4.1544 | 0.36238 | 17.7506 | 1.5484 | 4.2728 | 4.154 | 0.362 | 17.7491 | 1.5467 | 0.81193 | 0.78017
39 | 1 | 14.7977 | 259 | 39 | 1 | LDR | 2.8996 | 0.259 | 42.908 | 3.8326 | 1.075 | 1.082 | 3.1171 | 0.28024 | 46.1261 | 4.1469 | 14.7977 | 2.887 | 0.254 | 42.7208 | 3.7586 | 0.99564 | 0.98069
39 | 1 | 0.14227 | 259 | 39 | 1 | LDR | 2.8996 | 0.259 | 0.41253 | 0.036848 | 1.075 | 1.082 | 3.1171 | 0.28024 | 0.44347 | 0.039869 | 0.14227 | 2.887 | 0.254 | 0.41073 | 0.036137 | 0.99564 | 0.98069
39 | 1 | 0.001342 | 259 | 39 | 1 | LDR | 2.8996 | 0.259 | 0.0038913 | 0.00034758 | 1.075 | 1.082 | 3.1171 | 0.28024 | 0.0041832 | 0.00037608 | 0.001342 | 2.887 | 0.254 | 0.0038744 | 0.00034087 | 0.99564 | 0.98069
39 | 1 | 1.3714 | 259 | 39 | 1 | LDR | 2.8996 | 0.259 | 3.9765 | 0.35518 | 1.075 | 1.082 | 3.1171 | 0.28024 | 4.2747 | 0.38431 | 1.3714 | 2.887 | 0.254 | 3.9591 | 0.34833 | 0.99564 | 0.98069
39 | 1 | 0.27246 | 259 | 39 | 1 | LDR | 2.8996 | 0.259 | 0.79005 | 0.070568 | 1.075 | 1.082 | 3.1171 | 0.28024 | 0.8493 | 0.076355 | 0.27246 | 2.887 | 0.254 | 0.7866 | 0.069206 | 0.99564 | 0.98069
39 | 1 | 1.2398 | 259 | 39 | 1 | LDR | 2.8996 | 0.259 | 3.5951 | 0.32111 | 1.075 | 1.082 | 3.1171 | 0.28024 | 3.8647 | 0.34745 | 1.2398 | 2.887 | 0.254 | 3.5794 | 0.31492 | 0.99564 | 0.98069
39 | 1 | 2.4391 | 259 | 39 | 1 | LDR | 2.8996 | 0.259 | 7.0724 | 0.63171 | 1.075 | 1.082 | 3.1171 | 0.28024 | 7.6028 | 0.68352 | 2.4391 | 2.887 | 0.254 | 7.0415 | 0.61952 | 0.99564 | 0.98069
39 | 1 | 0.94646 | 259 | 39 | 1 | LDR | 2.8996 | 0.259 | 2.7444 | 0.24513 | 1.075 | 1.082 | 3.1171 | 0.28024 | 2.9502 | 0.26524 | 0.94646 | 2.887 | 0.254 | 2.7324 | 0.2404 | 0.99564 | 0.98069
39 | 1 | 0.16735 | 259 | 39 | 1 | LDR | 2.8996 | 0.259 | 0.48527 | 0.043345 | 1.075 | 1.082 | 3.1171 | 0.28024 | 0.52166 | 0.046899 | 0.16735 | 2.887 | 0.254 | 0.48315 | 0.042508 | 0.99564 | 0.98069
39 | 1 | 0.39567 | 259 | 39 | 1 | LDR | 2.8996 | 0.259 | 1.1473 | 0.10248 | 1.075 | 1.082 | 3.1171 | 0.28024 | 1.2334 | 0.11088 | 0.39567 | 2.887 | 0.254 | 1.1423 | 0.1005 | 0.99564 | 0.98069
39 | 1 | 3.8563 | 259 | 39 | 1 | LDR | 2.8996 | 0.259 | 11.1818 | 0.99877 | 1.075 | 1.082 | 3.1171 | 0.28024 | 12.0204 | 1.0807 | 3.8563 | 2.887 | 0.254 | 11.133 | 0.97949 | 0.99564 | 0.98069
39 | 1 | 2.027 | 259 | 39 | 1 | LDR | 2.8996 | 0.259 | 5.8776 | 0.52499 | 1.075 | 1.082 | 3.1171 | 0.28024 | 6.3184 | 0.56804 | 2.027 | 2.887 | 0.254 | 5.8519 | 0.51486 | 0.99564 | 0.98069
39 | 1 | 6.7378 | 259 | 39 | 1 | LDR | 2.8996 | 0.259 | 19.5372 | 1.7451 | 1.075 | 1.082 | 3.1171 | 0.28024 | 21.0025 | 1.8882 | 6.7378 | 2.887 | 0.254 | 19.452 | 1.7114 | 0.99564 | 0.98069
39 | 1 | 8.0606 | 259 | 39 | 1 | LDR | 2.8996 | 0.259 | 23.3728 | 2.0877 | 1.075 | 1.082 | 3.1171 | 0.28024 | 25.1257 | 2.2589 | 8.0606 | 2.887 | 0.254 | 23.2708 | 2.0474 | 0.99564 | 0.98069
39 | 1 | 5.9337 | 259 | 39 | 1 | LDR | 2.8996 | 0.259 | 17.2058 | 1.5368 | 1.075 | 1.082 | 3.1171 | 0.28024 | 18.4962 | 1.6629 | 5.9337 | 2.887 | 0.254 | 17.1307 | 1.5072 | 0.99564 | 0.98069
39 | 1 | 2.3308 | 259 | 39 | 1 | LDR | 2.8996 | 0.259 | 6.7584 | 0.60367 | 1.075 | 1.082 | 3.1171 | 0.28024 | 7.2653 | 0.65317 | 2.3308 | 2.887 | 0.254 | 6.7289 | 0.59202 | 0.99564 | 0.98069
39 | 1 | 10.3204 | 259 | 39 | 1 | LDR | 2.8996 | 0.259 | 29.9256 | 2.673 | 1.075 | 1.082 | 3.1171 | 0.28024 | 32.1701 | 2.8922 | 10.3204 | 2.887 | 0.254 | 29.7951 | 2.6214 | 0.99564 | 0.98069
39 | 1 | 38.6804 | 259 | 39 | 1 | LDR | 2.8996 | 0.259 | 112.1594 | 10.0182 | 1.075 | 1.082 | 3.1171 | 0.28024 | 120.5713 | 10.8397 | 38.6804 | 2.887 | 0.254 | 111.6702 | 9.8248 | 0.99564 | 0.98069
39 | 1 | 2.5519 | 259 | 39 | 1 | LDR | 2.8996 | 0.259 | 7.3995 | 0.66094 | 1.075 | 1.082 | 3.1171 | 0.28024 | 7.9545 | 0.71513 | 2.5519 | 2.887 | 0.254 | 7.3673 | 0.64818 | 0.99564 | 0.98069
39 | 1 | 8.6026 | 259 | 39 | 1 | LDR | 2.8996 | 0.259 | 24.9445 | 2.2281 | 1.075 | 1.082 | 3.1171 | 0.28024 | 26.8154 | 2.4108 | 8.6026 | 2.887 | 0.254 | 24.8358 | 2.1851 | 0.99564 | 0.98069
39 | 1 | 6.0765 | 259 | 39 | 1 | LDR | 2.8996 | 0.259 | 17.6197 | 1.5738 | 1.075 | 1.082 | 3.1171 | 0.28024 | 18.9411 | 1.7029 | 6.0765 | 2.887 | 0.254 | 17.5428 | 1.5434 | 0.99564 | 0.98069
39 | 1 | 4.0554 | 259 | 39 | 1 | LDR | 2.8996 | 0.259 | 11.7592 | 1.0503 | 1.075 | 1.082 | 3.1171 | 0.28024 | 12.6411 | 1.1365 | 4.0554 | 2.887 | 0.254 | 11.7079 | 1.0301 | 0.99564 | 0.98069
39 | 1 | 18.0222 | 259 | 39 | 1 | LDR | 2.8996 | 0.259 | 52.2579 | 4.6677 | 1.075 | 1.082 | 3.1171 | 0.28024 | 56.1772 | 5.0505 | 18.0222 | 2.887 | 0.254 | 52.03 | 4.5776 | 0.99564 | 0.98069
39 | 1 | 8.2586 | 259 | 39 | 1 | LDR | 2.8996 | 0.259 | 23.9469 | 2.139 | 1.075 | 1.082 | 3.1171 | 0.28024 | 25.7429 | 2.3144 | 8.2586 | 2.887 | 0.254 | 23.8425 | 2.0977 | 0.99564 | 0.98069
39 | 1 | 4.8298 | 259 | 39 | 1 | LDR | 2.8996 | 0.259 | 14.0047 | 1.2509 | 1.075 | 1.082 | 3.1171 | 0.28024 | 15.055 | 1.3535 | 4.8298 | 2.887 | 0.254 | 13.9436 | 1.2268 | 0.99564 | 0.98069
39 | 1 | 48.673 | 259 | 39 | 1 | LDR | 2.8996 | 0.259 | 141.1346 | 12.6063 | 1.075 | 1.082 | 3.1171 | 0.28024 | 151.7196 | 13.64 | 48.673 | 2.887 | 0.254 | 140.519 | 12.3629 | 0.99564 | 0.98069
39 | 1 | 26.861 | 259 | 39 | 1 | LDR | 2.8996 | 0.259 | 77.8875 | 6.957 | 1.075 | 1.082 | 3.1171 | 0.28024 | 83.729 | 7.5275 | 26.861 | 2.887 | 0.254 | 77.5478 | 6.8227 | 0.99564 | 0.98069
39 | 1 | 68.5861 | 259 | 39 | 1 | LDR | 2.8996 | 0.259 | 198.8753 | 17.7638 | 1.075 | 1.082 | 3.1171 | 0.28024 | 213.791 | 19.2204 | 68.5861 | 2.887 | 0.254 | 198.008 | 17.4209 | 0.99564 | 0.98069
40 | 1 | 2.3189 | 271 | 40 | 1 | LDR | 6.3414 | 0.299 | 14.705 | 0.69335 | 0.877 | 0.884 | 5.5614 | 0.26432 | 12.8963 | 0.61292 | 2.3189 | 5.562 | 0.264 | 12.8977 | 0.61219 | 0.8771 | 0.88294
40 | 1 | 4.7131 | 271 | 40 | 1 | LDR | 6.3414 | 0.299 | 29.8873 | 1.4092 | 0.877 | 0.884 | 5.5614 | 0.26432 | 26.2112 | 1.2457 | 4.7131 | 5.562 | 0.264 | 26.2141 | 1.2443 | 0.8771 | 0.88294
40 | 1 | 2.8754 | 271 | 40 | 1 | LDR | 6.3414 | 0.299 | 18.2341 | 0.85975 | 0.877 | 0.884 | 5.5614 | 0.26432 | 15.9913 | 0.76002 | 2.8754 | 5.562 | 0.264 | 15.9931 | 0.75911 | 0.8771 | 0.88294
40 | 1 | 15.3886 | 271 | 40 | 1 | LDR | 6.3414 | 0.299 | 97.5848 | 4.6012 | 0.877 | 0.884 | 5.5614 | 0.26432 | 85.5818 | 4.0675 | 15.3886 | 5.562 | 0.264 | 85.5914 | 4.0626 | 0.8771 | 0.88294
40 | 1 | 0.36751 | 271 | 40 | 1 | LDR | 6.3414 | 0.299 | 2.3305 | 0.10989 | 0.877 | 0.884 | 5.5614 | 0.26432 | 2.0439 | 0.09714 | 0.36751 | 5.562 | 0.264 | 2.0441 | 0.097023 | 0.8771 | 0.88294
40 | 1 | 10.6924 | 271 | 40 | 1 | LDR | 6.3414 | 0.299 | 67.8046 | 3.197 | 0.877 | 0.884 | 5.5614 | 0.26432 | 59.4646 | 2.8262 | 10.6924 | 5.562 | 0.264 | 59.4713 | 2.8228 | 0.8771 | 0.88294
41 | 1 | 12.5542 | 282 | 41 | 1 | LDR | 6.4645 | 0.301 | 81.1568 | 3.7788 | 0.961 | 0.923 | 6.2124 | 0.27782 | 77.9917 | 3.4879 | 12.5542 | 5.446 | 0.246 | 68.3704 | 3.0883 | 0.84245 | 0.81728
41 | 1 | 3.4084 | 282 | 41 | 1 | LDR | 6.4645 | 0.301 | 22.0336 | 1.0259 | 0.961 | 0.923 | 6.2124 | 0.27782 | 21.1743 | 0.94693 | 3.4084 | 5.446 | 0.246 | 18.5622 | 0.83847 | 0.84245 | 0.81728
41 | 1 | 0.88356 | 282 | 41 | 1 | LDR | 6.4645 | 0.301 | 5.7117 | 0.26595 | 0.961 | 0.923 | 6.2124 | 0.27782 | 5.489 | 0.24547 | 0.88356 | 5.446 | 0.246 | 4.8119 | 0.21736 | 0.84245 | 0.81728
41 | 1 | 7.514 | 282 | 41 | 1 | LDR | 6.4645 | 0.301 | 48.5741 | 2.2617 | 0.961 | 0.923 | 6.2124 | 0.27782 | 46.6797 | 2.0876 | 7.514 | 5.446 | 0.246 | 40.9212 | 1.8484 | 0.84245 | 0.81728
41 | 1 | 9.8686 | 282 | 41 | 1 | LDR | 6.4645 | 0.301 | 63.7956 | 2.9705 | 0.961 | 0.923 | 6.2124 | 0.27782 | 61.3076 | 2.7417 | 9.8686 | 5.446 | 0.246 | 53.7445 | 2.4277 | 0.84245 | 0.81728
41 | 1 | 9.1573 | 282 | 41 | 1 | LDR | 6.4645 | 0.301 | 59.1976 | 2.7564 | 0.961 | 0.923 | 6.2124 | 0.27782 | 56.8889 | 2.5441 | 9.1573 | 5.446 | 0.246 | 49.8709 | 2.2527 | 0.84245 | 0.81728
41 | 1 | 0.001968 | 282 | 41 | 1 | LDR | 6.4645 | 0.301 | 0.012722 | 0.00059237 | 0.961 | 0.923 | 6.2124 | 0.27782 | 0.012226 | 0.00054676 | 0.001968 | 5.446 | 0.246 | 0.010718 | 0.00048413 | 0.84245 | 0.81728
41 | 1 | 0.005518 | 282 | 41 | 1 | LDR | 6.4645 | 0.301 | 0.035671 | 0.0016609 | 0.961 | 0.923 | 6.2124 | 0.27782 | 0.03428 | 0.001533 | 0.005518 | 5.446 | 0.246 | 0.030051 | 0.0013574 | 0.84245 | 0.81728
41 | 1 | 3.7668 | 282 | 41 | 1 | LDR | 6.4645 | 0.301 | 24.3504 | 1.1338 | 0.961 | 0.923 | 6.2124 | 0.27782 | 23.4007 | 1.0465 | 3.7668 | 5.446 | 0.246 | 20.5139 | 0.92663 | 0.84245 | 0.81728
41 | 1 | 25.4888 | 282 | 41 | 1 | LDR | 6.4645 | 0.301 | 164.7723 | 7.6721 | 0.961 | 0.923 | 6.2124 | 0.27782 | 158.3462 | 7.0814 | 25.4888 | 5.446 | 0.246 | 138.8121 | 6.2702 | 0.84245 | 0.81728
41 | 1 | 0.078132 | 282 | 41 | 1 | LDR | 6.4645 | 0.301 | 0.50508 | 0.023518 | 0.961 | 0.923 | 6.2124 | 0.27782 | 0.48539 | 0.021707 | 0.078132 | 5.446 | 0.246 | 0.42551 | 0.01922 | 0.84245 | 0.81728
41 | 1 | 2.6e-05 | 282 | 41 | 1 | LDR | 6.4645 | 0.301 | 0.00016808 | 7.826e-06 | 0.961 | 0.923 | 6.2124 | 0.27782 | 0.00016152 | 7.2234e-06 | 2.6e-05 | 5.446 | 0.246 | 0.0001416 | 6.396e-06 | 0.84245 | 0.81728
41 | 1 | 0.029401 | 282 | 41 | 1 | LDR | 6.4645 | 0.301 | 0.19006 | 0.0088497 | 0.961 | 0.923 | 6.2124 | 0.27782 | 0.18265 | 0.0081683 | 0.029401 | 5.446 | 0.246 | 0.16012 | 0.0072326 | 0.84245 | 0.81728
41 | 1 | 1.4673 | 282 | 41 | 1 | LDR | 6.4645 | 0.301 | 9.4852 | 0.44165 | 0.961 | 0.923 | 6.2124 | 0.27782 | 9.1153 | 0.40764 | 1.4673 | 5.446 | 0.246 | 7.9908 | 0.36095 | 0.84245 | 0.81728
41 | 1 | 1.3185 | 282 | 41 | 1 | LDR | 6.4645 | 0.301 | 8.5232 | 0.39686 | 0.961 | 0.923 | 6.2124 | 0.27782 | 8.1908 | 0.3663 | 1.3185 | 5.446 | 0.246 | 7.1803 | 0.32434 | 0.84245 | 0.81728
41 | 1 | 8.612 | 282 | 41 | 1 | LDR | 6.4645 | 0.301 | 55.6725 | 2.5922 | 0.961 | 0.923 | 6.2124 | 0.27782 | 53.5013 | 2.3926 | 8.612 | 5.446 | 0.246 | 46.9012 | 2.1186 | 0.84245 | 0.81728
41 | 1 | 15.102 | 282 | 41 | 1 | LDR | 6.4645 | 0.301 | 97.6269 | 4.5457 | 0.961 | 0.923 | 6.2124 | 0.27782 | 93.8195 | 4.1957 | 15.102 | 5.446 | 0.246 | 82.2456 | 3.7151 | 0.84245 | 0.81728
41 | 1 | 3.79 | 282 | 41 | 1 | LDR | 6.4645 | 0.301 | 24.5005 | 1.1408 | 0.961 | 0.923 | 6.2124 | 0.27782 | 23.545 | 1.053 | 3.79 | 5.446 | 0.246 | 20.6404 | 0.93234 | 0.84245 | 0.81728
41 | 1 | 5.9862 | 282 | 41 | 1 | LDR | 6.4645 | 0.301 | 38.6975 | 1.8018 | 0.961 | 0.923 | 6.2124 | 0.27782 | 37.1883 | 1.6631 | 5.9862 | 5.446 | 0.246 | 32.6006 | 1.4726 | 0.84245 | 0.81728
41 | 1 | 6.9434 | 282 | 41 | 1 | LDR | 6.4645 | 0.301 | 44.8856 | 2.09 | 0.961 | 0.923 | 6.2124 | 0.27782 | 43.1351 | 1.929 | 6.9434 | 5.446 | 0.246 | 37.8138 | 1.7081 | 0.84245 | 0.81728
41 | 1 | 1.8037 | 282 | 41 | 1 | LDR | 6.4645 | 0.301 | 11.6598 | 0.5429 | 0.961 | 0.923 | 6.2124 | 0.27782 | 11.205 | 0.5011 | 1.8037 | 5.446 | 0.246 | 9.8228 | 0.4437 | 0.84245 | 0.81728
41 | 1 | 24.3819 | 282 | 41 | 1 | LDR | 6.4645 | 0.301 | 157.6164 | 7.3389 | 0.961 | 0.923 | 6.2124 | 0.27782 | 151.4694 | 6.7738 | 24.3819 | 5.446 | 0.246 | 132.7836 | 5.9979 | 0.84245 | 0.81728
41 | 1 | 11.6984 | 282 | 41 | 1 | LDR | 6.4645 | 0.301 | 75.6245 | 3.5212 | 0.961 | 0.923 | 6.2124 | 0.27782 | 72.6752 | 3.2501 | 11.6984 | 5.446 | 0.246 | 63.7097 | 2.8778 | 0.84245 | 0.81728
41 | 1 | 108.6443 | 282 | 41 | 1 | LDR | 6.4645 | 0.301 | 702.3307 | 32.7019 | 0.961 | 0.923 | 6.2124 | 0.27782 | 674.9398 | 30.1839 | 108.6443 | 5.446 | 0.246 | 591.677 | 26.7265 | 0.84245 | 0.81728
41 | 1 | 9.4631 | 282 | 41 | 1 | LDR | 6.4645 | 0.301 | 61.1743 | 2.8484 | 0.961 | 0.923 | 6.2124 | 0.27782 | 58.7885 | 2.6291 | 9.4631 | 5.446 | 0.246 | 51.5361 | 2.3279 | 0.84245 | 0.81728
41 | 1 | 446.2818 | 282 | 41 | 1 | LDR | 6.4645 | 0.301 | 2884.9866 | 134.3308 | 0.961 | 0.923 | 6.2124 | 0.27782 | 2772.4721 | 123.9874 | 446.2818 | 5.446 | 0.246 | 2430.4508 | 109.7853 | 0.84245 | 0.81728
41 | 1 | 4.3791 | 282 | 41 | 1 | LDR | 6.4645 | 0.301 | 28.3085 | 1.3181 | 0.961 | 0.923 | 6.2124 | 0.27782 | 27.2045 | 1.2166 | 4.3791 | 5.446 | 0.246 | 23.8484 | 1.0773 | 0.84245 | 0.81728
41 | 1 | 23.1134 | 282 | 41 | 1 | LDR | 6.4645 | 0.301 | 149.4164 | 6.9571 | 0.961 | 0.923 | 6.2124 | 0.27782 | 143.5892 | 6.4214 | 23.1134 | 5.446 | 0.246 | 125.8755 | 5.6859 | 0.84245 | 0.81728
41 | 1 | 0.000611 | 282 | 41 | 1 | LDR | 6.4645 | 0.301 | 0.0039498 | 0.00018391 | 0.961 | 0.923 | 6.2124 | 0.27782 | 0.0037958 | 0.00016975 | 0.000611 | 5.446 | 0.246 | 0.0033275 | 0.00015031 | 0.84245 | 0.81728
41 | 1 | 5.2481 | 282 | 41 | 1 | LDR | 6.4645 | 0.301 | 33.9264 | 1.5797 | 0.961 | 0.923 | 6.2124 | 0.27782 | 32.6033 | 1.458 | 5.2481 | 5.446 | 0.246 | 28.5812 | 1.291 | 0.84245 | 0.81728
41 | 1 | 3.6958 | 282 | 41 | 1 | LDR | 6.4645 | 0.301 | 23.8914 | 1.1124 | 0.961 | 0.923 | 6.2124 | 0.27782 | 22.9596 | 1.0268 | 3.6958 | 5.446 | 0.246 | 20.1273 | 0.90916 | 0.84245 | 0.81728
41 | 1 | 13.5985 | 282 | 41 | 1 | LDR | 6.4645 | 0.301 | 87.9072 | 4.0931 | 0.961 | 0.923 | 6.2124 | 0.27782 | 84.4788 | 3.778 | 13.5985 | 5.446 | 0.246 | 74.0573 | 3.3452 | 0.84245 | 0.81728
41 | 1 | 29.3569 | 282 | 41 | 1 | LDR | 6.4645 | 0.301 | 189.7774 | 8.8364 | 0.961 | 0.923 | 6.2124 | 0.27782 | 182.3761 | 8.156 | 29.3569 | 5.446 | 0.246 | 159.8775 | 7.2218 | 0.84245 | 0.81728
41 | 1 | 2.4258 | 282 | 41 | 1 | LDR | 6.4645 | 0.301 | 15.6816 | 0.73016 | 0.961 | 0.923 | 6.2124 | 0.27782 | 15.07 | 0.67394 | 2.4258 | 5.446 | 0.246 | 13.2109 | 0.59675 | 0.84245 | 0.81728
41 | 1 | 3.115 | 282 | 41 | 1 | LDR | 6.4645 | 0.301 | 20.1372 | 0.93763 | 0.961 | 0.923 | 6.2124 | 0.27782 | 19.3518 | 0.86543 | 3.115 | 5.446 | 0.246 | 16.9645 | 0.7663 | 0.84245 | 0.81728
41 | 1 | 3.5229 | 282 | 41 | 1 | LDR | 6.4645 | 0.301 | 22.7738 | 1.0604 | 0.961 | 0.923 | 6.2124 | 0.27782 | 21.8856 | 0.97874 | 3.5229 | 5.446 | 0.246 | 19.1857 | 0.86663 | 0.84245 | 0.81728
41 | 1 | 47.7109 | 282 | 41 | 1 | LDR | 6.4645 | 0.301 | 308.427 | 14.361 | 0.961 | 0.923 | 6.2124 | 0.27782 | 296.3984 | 13.2552 | 47.7109 | 5.446 | 0.246 | 259.8337 | 11.7369 | 0.84245 | 0.81728
41 | 1 | 6.4899 | 282 | 41 | 1 | LDR | 6.4645 | 0.301 | 41.954 | 1.9535 | 0.961 | 0.923 | 6.2124 | 0.27782 | 40.3178 | 1.803 | 6.4899 | 5.446 | 0.246 | 35.3441 | 1.5965 | 0.84245 | 0.81728
41 | 1 | 0.082006 | 282 | 41 | 1 | LDR | 6.4645 | 0.301 | 0.53013 | 0.024684 | 0.961 | 0.923 | 6.2124 | 0.27782 | 0.50945 | 0.022783 | 0.082006 | 5.446 | 0.246 | 0.4466 | 0.020173 | 0.84245 | 0.81728
41 | 1 | 2.7737 | 282 | 41 | 1 | LDR | 6.4645 | 0.301 | 17.9304 | 0.83487 | 0.961 | 0.923 | 6.2124 | 0.27782 | 17.2311 | 0.77059 | 2.7737 | 5.446 | 0.246 | 15.1054 | 0.68232 | 0.84245 | 0.81728
41 | 1 | 0.000126 | 282 | 41 | 1 | LDR | 6.4645 | 0.301 | 0.00081453 | 3.7926e-05 | 0.961 | 0.923 | 6.2124 | 0.27782 | 0.00078276 | 3.5006e-05 | 0.000126 | 5.446 | 0.246 | 0.0006862 | 3.0996e-05 | 0.84245 | 0.81728
41 | 1 | 0.013811 | 282 | 41 | 1 | LDR | 6.4645 | 0.301 | 0.089281 | 0.0041571 | 0.961 | 0.923 | 6.2124 | 0.27782 | 0.085799 | 0.003837 | 0.013811 | 5.446 | 0.246 | 0.075215 | 0.0033975 | 0.84245 | 0.81728
42 | 1 | 9.6312 | 294 | 42 | 1 | LDR | 7.6974 | 0.341 | 74.1352 | 3.2842 | 0.659 | 0.566 | 5.0726 | 0.19301 | 48.8551 | 1.8589 | 9.6312 | 4.277 | 0.158 | 41.1926 | 1.5217 | 0.55564 | 0.46334
42 | 1 | 18.5482 | 294 | 42 | 1 | LDR | 7.6974 | 0.341 | 142.7728 | 6.3249 | 0.659 | 0.566 | 5.0726 | 0.19301 | 94.0873 | 3.5799 | 18.5482 | 4.277 | 0.158 | 79.3305 | 2.9306 | 0.55564 | 0.46334
42 | 1 | 1.9582 | 294 | 42 | 1 | LDR | 7.6974 | 0.341 | 15.0728 | 0.66773 | 0.659 | 0.566 | 5.0726 | 0.19301 | 9.933 | 0.37794 | 1.9582 | 4.277 | 0.158 | 8.3751 | 0.30939 | 0.55564 | 0.46334
42 | 1 | 11.1167 | 294 | 42 | 1 | LDR | 7.6974 | 0.341 | 85.5696 | 3.7908 | 0.659 | 0.566 | 5.0726 | 0.19301 | 56.3904 | 2.1456 | 11.1167 | 4.277 | 0.158 | 47.546 | 1.7564 | 0.55564 | 0.46334
42 | 1 | 0.24261 | 294 | 42 | 1 | LDR | 7.6974 | 0.341 | 1.8675 | 0.08273 | 0.659 | 0.566 | 5.0726 | 0.19301 | 1.2307 | 0.046825 | 0.24261 | 4.277 | 0.158 | 1.0376 | 0.038332 | 0.55564 | 0.46334
42 | 1 | 7.2328 | 294 | 42 | 1 | LDR | 7.6974 | 0.341 | 55.6739 | 2.4664 | 0.659 | 0.566 | 5.0726 | 0.19301 | 36.6891 | 1.396 | 7.2328 | 4.277 | 0.158 | 30.9347 | 1.1428 | 0.55564 | 0.46334
42 | 1 | 1.1618 | 294 | 42 | 1 | LDR | 7.6974 | 0.341 | 8.9428 | 0.39617 | 0.659 | 0.566 | 5.0726 | 0.19301 | 5.8933 | 0.22423 | 1.1618 | 4.277 | 0.158 | 4.969 | 0.18356 | 0.55564 | 0.46334
42 | 1 | 12.1044 | 294 | 42 | 1 | LDR | 7.6974 | 0.341 | 93.1725 | 4.1276 | 0.659 | 0.566 | 5.0726 | 0.19301 | 61.4007 | 2.3362 | 12.1044 | 4.277 | 0.158 | 51.7705 | 1.9125 | 0.55564 | 0.46334
43 | 1 | 0.24964 | 305 | 43 | 1 | LDR | 7.6576 | 0.394 | 1.9116 | 0.098357 | 0.385 | 0.39 | 2.9482 | 0.15366 | 0.73598 | 0.038359 | 0.24964 | 1.648 | 0.073 | 0.4114 | 0.018224 | 0.21521 | 0.18528
43 | 1 | 4.0833 | 305 | 43 | 1 | LDR | 7.6576 | 0.394 | 31.268 | 1.6088 | 0.385 | 0.39 | 2.9482 | 0.15366 | 12.0382 | 0.62744 | 4.0833 | 1.648 | 0.073 | 6.7292 | 0.29808 | 0.21521 | 0.18528
43 | 1 | 0.62432 | 305 | 43 | 1 | LDR | 7.6576 | 0.394 | 4.7808 | 0.24598 | 0.385 | 0.39 | 2.9482 | 0.15366 | 1.8406 | 0.095932 | 0.62432 | 1.648 | 0.073 | 1.0289 | 0.045575 | 0.21521 | 0.18528
43 | 1 | 0.59334 | 305 | 43 | 1 | LDR | 7.6576 | 0.394 | 4.5436 | 0.23378 | 0.385 | 0.39 | 2.9482 | 0.15366 | 1.7493 | 0.091173 | 0.59334 | 1.648 | 0.073 | 0.97783 | 0.043314 | 0.21521 | 0.18528
43 | 1 | 4.0707 | 305 | 43 | 1 | LDR | 7.6576 | 0.394 | 31.1721 | 1.6039 | 0.385 | 0.39 | 2.9482 | 0.15366 | 12.0013 | 0.62551 | 4.0707 | 1.648 | 0.073 | 6.7086 | 0.29716 | 0.21521 | 0.18528
43 | 1 | 7.8004 | 305 | 43 | 1 | LDR | 7.6576 | 0.394 | 59.732 | 3.0733 | 0.385 | 0.39 | 2.9482 | 0.15366 | 22.9968 | 1.1986 | 7.8004 | 1.648 | 0.073 | 12.855 | 0.56943 | 0.21521 | 0.18528
43 | 1 | 5.0934 | 305 | 43 | 1 | LDR | 7.6576 | 0.394 | 39.0029 | 2.0068 | 0.385 | 0.39 | 2.9482 | 0.15366 | 15.0161 | 0.78265 | 5.0934 | 1.648 | 0.073 | 8.3939 | 0.37182 | 0.21521 | 0.18528
43 | 1 | 17.6468 | 305 | 43 | 1 | LDR | 7.6576 | 0.394 | 135.1321 | 6.9528 | 0.385 | 0.39 | 2.9482 | 0.15366 | 52.0258 | 2.7116 | 17.6468 | 1.648 | 0.073 | 29.082 | 1.2882 | 0.21521 | 0.18528
44 | 1 | 2.7434 | 317 | 44 | 1 | LDR | 8.5464 | 0.409 | 23.4464 | 1.1221 | 0.331 | 0.199 | 2.8289 | 0.081391 | 7.7608 | 0.22329 | 2.7434 | 1.581 | 0.039 | 4.3373 | 0.10699 | 0.18499 | 0.095355
44 | 1 | 5.3628 | 317 | 44 | 1 | LDR | 8.5464 | 0.409 | 45.8332 | 2.1934 | 0.331 | 0.199 | 2.8289 | 0.081391 | 15.1708 | 0.43649 | 5.3628 | 1.581 | 0.039 | 8.4787 | 0.20915 | 0.18499 | 0.095355
44 | 1 | 5.9476 | 317 | 44 | 1 | LDR | 8.5464 | 0.409 | 50.8308 | 2.4326 | 0.331 | 0.199 | 2.8289 | 0.081391 | 16.825 | 0.48408 | 5.9476 | 1.581 | 0.039 | 9.4032 | 0.23196 | 0.18499 | 0.095355
44 | 1 | 10.8344 | 317 | 44 | 1 | LDR | 8.5464 | 0.409 | 92.5958 | 4.4313 | 0.331 | 0.199 | 2.8289 | 0.081391 | 30.6492 | 0.88183 | 10.8344 | 1.581 | 0.039 | 17.1293 | 0.42254 | 0.18499 | 0.095355
44 | 1 | 17.6636 | 317 | 44 | 1 | LDR | 8.5464 | 0.409 | 150.961 | 7.2244 | 0.331 | 0.199 | 2.8289 | 0.081391 | 49.9681 | 1.4377 | 17.6636 | 1.581 | 0.039 | 27.9262 | 0.68888 | 0.18499 | 0.095355
44 | 1 | 0.006235 | 317 | 44 | 1 | LDR | 8.5464 | 0.409 | 0.053287 | 0.0025501 | 0.331 | 0.199 | 2.8289 | 0.081391 | 0.017638 | 0.00050747 | 0.006235 | 1.581 | 0.039 | 0.0098575 | 0.00024316 | 0.18499 | 0.095355
45 | 1 | 0.010282 | 328 | 45 | 1 | LDR | 10.0026 | 0.414 | 0.10285 | 0.0042567 | 0.867 | 0.793 | 8.6722 | 0.3283 | 0.089168 | 0.0033756 | 0.010282 | 7.606 | 0.29 | 0.078205 | 0.0029818 | 0.76041 | 0.70048
45 | 1 | 0.097942 | 328 | 45 | 1 | LDR | 10.0026 | 0.414 | 0.97967 | 0.040548 | 0.867 | 0.793 | 8.6722 | 0.3283 | 0.84937 | 0.032155 | 0.097942 | 7.606 | 0.29 | 0.74495 | 0.028403 | 0.76041 | 0.70048
45 | 1 | 0.81806 | 328 | 45 | 1 | LDR | 10.0026 | 0.414 | 8.1827 | 0.33868 | 0.867 | 0.793 | 8.6722 | 0.3283 | 7.0944 | 0.26857 | 0.81806 | 7.606 | 0.29 | 6.2221 | 0.23724 | 0.76041 | 0.70048
45 | 1 | 5.5981 | 328 | 45 | 1 | LDR | 10.0026 | 0.414 | 55.9952 | 2.3176 | 0.867 | 0.793 | 8.6722 | 0.3283 | 48.5479 | 1.8379 | 5.5981 | 7.606 | 0.29 | 42.5791 | 1.6234 | 0.76041 | 0.70048
45 | 1 | 0.78668 | 328 | 45 | 1 | LDR | 10.0026 | 0.414 | 7.8688 | 0.32569 | 0.867 | 0.793 | 8.6722 | 0.3283 | 6.8223 | 0.25827 | 0.78668 | 7.606 | 0.29 | 5.9835 | 0.22814 | 0.76041 | 0.70048
46 | 1 | 5.1453 | 340 | 46 | 1 | LDR | 7.475 | 0.335 | 38.4612 | 1.7237 | 0.586 | 0.84 | 4.3803 | 0.2814 | 22.5382 | 1.4479 | 5.1453 | 3.356 | 0.165 | 17.2677 | 0.84898 | 0.44896 | 0.49254
46 | 1 | 6.4557 | 340 | 46 | 1 | LDR | 7.475 | 0.335 | 48.2565 | 2.1627 | 0.586 | 0.84 | 4.3803 | 0.2814 | 28.2783 | 1.8166 | 6.4557 | 3.356 | 0.165 | 21.6655 | 1.0652 | 0.44896 | 0.49254
46 | 1 | 6.5982 | 340 | 46 | 1 | LDR | 7.475 | 0.335 | 49.3212 | 2.2104 | 0.586 | 0.84 | 4.3803 | 0.2814 | 28.9022 | 1.8567 | 6.5982 | 3.356 | 0.165 | 22.1435 | 1.0887 | 0.44896 | 0.49254
46 | 1 | 70.3055 | 340 | 46 | 1 | LDR | 7.475 | 0.335 | 525.5325 | 23.5524 | 0.586 | 0.84 | 4.3803 | 0.2814 | 307.962 | 19.784 | 70.3055 | 3.356 | 0.165 | 235.9454 | 11.6004 | 0.44896 | 0.49254
46 | 1 | 9.1037 | 340 | 46 | 1 | LDR | 7.475 | 0.335 | 68.0499 | 3.0497 | 0.586 | 0.84 | 4.3803 | 0.2814 | 39.8772 | 2.5618 | 9.1037 | 3.356 | 0.165 | 30.552 | 1.5021 | 0.44896 | 0.49254
46 | 1 | 11.0551 | 340 | 46 | 1 | LDR | 7.475 | 0.335 | 82.6364 | 3.7034 | 0.586 | 0.84 | 4.3803 | 0.2814 | 48.4249 | 3.1109 | 11.0551 | 3.356 | 0.165 | 37.1008 | 1.8241 | 0.44896 | 0.49254
46 | 1 | 1.2599 | 340 | 46 | 1 | LDR | 7.475 | 0.335 | 9.4176 | 0.42206 | 0.586 | 0.84 | 4.3803 | 0.2814 | 5.5187 | 0.35453 | 1.2599 | 3.356 | 0.165 | 4.2282 | 0.20788 | 0.44896 | 0.49254
46 | 1 | 3.7071 | 340 | 46 | 1 | LDR | 7.475 | 0.335 | 27.7109 | 1.2419 | 0.586 | 0.84 | 4.3803 | 0.2814 | 16.2386 | 1.0432 | 3.7071 | 3.356 | 0.165 | 12.4412 | 0.61168 | 0.44896 | 0.49254
46 | 1 | 1.3768 | 340 | 46 | 1 | LDR | 7.475 | 0.335 | 10.2914 | 0.46122 | 0.586 | 0.84 | 4.3803 | 0.2814 | 6.0308 | 0.38743 | 1.3768 | 3.356 | 0.165 | 4.6205 | 0.22717 | 0.44896 | 0.49254
48 | 1 | 6.4606 | 356 | 48 | 1 | LDR | 7.7301 | 0.343 | 49.9409 | 2.216 | 0.537 | 0.606 | 4.1511 | 0.20786 | 26.8183 | 1.3429 | 6.4606 | 1.891 | 0.112 | 12.2169 | 0.72358 | 0.24463 | 0.32653
50 | 1 | 6.9e-05 | 371 | 50 | 1 | LDR | 4.7079 | 0.218 | 0.00032484 | 1.5042e-05 | 0.395 | 0.428 | 1.8596 | 0.093304 | 0.00012831 | 6.438e-06 | 6.9e-05 | 0.315 | 0 | 2.1735e-05 | 0 | 0.066909 | 0
90 | 1 | 14.6001 | 545 | 90 | 1 | LDR | 6.1079 | 0.308 | 89.1762 | 4.4968 | 0.804 | 0.837 | 4.9108 | 0.2578 | 71.6977 | 3.7639 | 14.6001 | 2.322 | 0.128 | 33.9015 | 1.8688 | 0.38016 | 0.41558
90 | 1 | 3.8028 | 545 | 90 | 1 | LDR | 6.1079 | 0.308 | 23.2272 | 1.1713 | 0.804 | 0.837 | 4.9108 | 0.2578 | 18.6747 | 0.98035 | 3.8028 | 2.322 | 0.128 | 8.8301 | 0.48676 | 0.38016 | 0.41558
90 | 1 | 1.8443 | 545 | 90 | 1 | LDR | 6.1079 | 0.308 | 11.2646 | 0.56803 | 0.804 | 0.837 | 4.9108 | 0.2578 | 9.0567 | 0.47544 | 1.8443 | 2.322 | 0.128 | 4.2824 | 0.23607 | 0.38016 | 0.41558
90 | 1 | 86.334 | 545 | 90 | 1 | LDR | 6.1079 | 0.308 | 527.3202 | 26.5909 | 0.804 | 0.837 | 4.9108 | 0.2578 | 423.9655 | 22.2566 | 86.334 | 2.322 | 0.128 | 200.4676 | 11.0508 | 0.38016 | 0.41558
90 | 1 | 6.6237 | 545 | 90 | 1 | LDR | 6.1079 | 0.308 | 40.4567 | 2.0401 | 0.804 | 0.837 | 4.9108 | 0.2578 | 32.5272 | 1.7076 | 6.6237 | 2.322 | 0.128 | 15.3801 | 0.84783 | 0.38016 | 0.41558
90 | 1 | 7.51 | 545 | 90 | 1 | LDR | 6.1079 | 0.308 | 45.8706 | 2.3131 | 0.804 | 0.837 | 4.9108 | 0.2578 | 36.8799 | 1.9361 | 7.51 | 2.322 | 0.128 | 17.4383 | 0.96128 | 0.38016 | 0.41558
90 | 1 | 7.5883 | 545 | 90 | 1 | LDR | 6.1079 | 0.308 | 46.3488 | 2.3372 | 0.804 | 0.837 | 4.9108 | 0.2578 | 37.2645 | 1.9562 | 7.5883 | 2.322 | 0.128 | 17.6201 | 0.97131 | 0.38016 | 0.41558
90 | 1 | 5.1403 | 545 | 90 | 1 | LDR | 6.1079 | 0.308 | 31.3962 | 1.5832 | 0.804 | 0.837 | 4.9108 | 0.2578 | 25.2426 | 1.3251 | 5.1403 | 2.322 | 0.128 | 11.9357 | 0.65795 | 0.38016 | 0.41558
90 | 1 | 1.5979 | 545 | 90 | 1 | LDR | 6.1079 | 0.308 | 9.76 | 0.49216 | 0.804 | 0.837 | 4.9108 | 0.2578 | 7.8471 | 0.41194 | 1.5979 | 2.322 | 0.128 | 3.7104 | 0.20454 | 0.38016 | 0.41558
91 | 1 | 0.069789 | 556 | 91 | 1 | LDR | 9.1664 | 0.445 | 0.63971 | 0.031056 | 0.219 | 0.116 | 2.0074 | 0.05162 | 0.1401 | 0.0036025 | 0.069789 | 0.772 | 0.022 | 0.053877 | 0.0015354 | 0.084221 | 0.049438
91 | 1 | 2.3588 | 556 | 91 | 1 | LDR | 9.1664 | 0.445 | 21.6218 | 1.0497 | 0.219 | 0.116 | 2.0074 | 0.05162 | 4.7352 | 0.12176 | 2.3588 | 0.772 | 0.022 | 1.821 | 0.051894 | 0.084221 | 0.049438
91 | 1 | 33.6415 | 556 | 91 | 1 | LDR | 9.1664 | 0.445 | 308.3708 | 14.9705 | 0.219 | 0.116 | 2.0074 | 0.05162 | 67.5332 | 1.7366 | 33.6415 | 0.772 | 0.022 | 25.9712 | 0.74011 | 0.084221 | 0.049438
91 | 1 | 6.8934 | 556 | 91 | 1 | LDR | 9.1664 | 0.445 | 63.1875 | 3.0676 | 0.219 | 0.116 | 2.0074 | 0.05162 | 13.8381 | 0.35584 | 6.8934 | 0.772 | 0.022 | 5.3217 | 0.15165 | 0.084221 | 0.049438
91 | 1 | 0.040965 | 556 | 91 | 1 | LDR | 9.1664 | 0.445 | 0.3755 | 0.018229 | 0.219 | 0.116 | 2.0074 | 0.05162 | 0.082235 | 0.0021146 | 0.040965 | 0.772 | 0.022 | 0.031625 | 0.00090123 | 0.084221 | 0.049438
91 | 1 | 6.1261 | 556 | 91 | 1 | LDR | 9.1664 | 0.445 | 56.1547 | 2.7261 | 0.219 | 0.116 | 2.0074 | 0.05162 | 12.2979 | 0.31623 | 6.1261 | 0.772 | 0.022 | 4.7294 | 0.13478 | 0.084221 | 0.049438
92 | 1 | 11.0613 | 566 | 92 | 1 | LDR | 5.7049 | 0.265 | 63.1039 | 2.9312 | 0.417 | 0.337 | 2.379 | 0.089305 | 26.3143 | 0.98783 | 11.0613 | 1.277 | 0.045 | 14.1252 | 0.49776 | 0.22384 | 0.16981
92 | 1 | 7.32 | 566 | 92 | 1 | LDR | 5.7049 | 0.265 | 41.7603 | 1.9398 | 0.417 | 0.337 | 2.379 | 0.089305 | 17.414 | 0.65371 | 7.32 | 1.277 | 0.045 | 9.3477 | 0.3294 | 0.22384 | 0.16981
92 | 1 | 0.12364 | 566 | 92 | 1 | LDR | 5.7049 | 0.265 | 0.70535 | 0.032764 | 0.417 | 0.337 | 2.379 | 0.089305 | 0.29413 | 0.011042 | 0.12364 | 1.277 | 0.045 | 0.15789 | 0.0055638 | 0.22384 | 0.16981
93 | 1 | 1.3472 | 577 | 93 | 1 | LDR | 4.2326 | 0.235 | 5.7021 | 0.31658 | 0.595 | 0.578 | 2.5184 | 0.13583 | 3.3927 | 0.18299 | 1.3472 | 0.574 | 0.024 | 0.77327 | 0.032332 | 0.13561 | 0.10213
93 | 1 | 2.0703 | 577 | 93 | 1 | LDR | 4.2326 | 0.235 | 8.7627 | 0.48652 | 0.595 | 0.578 | 2.5184 | 0.13583 | 5.2138 | 0.28121 | 2.0703 | 0.574 | 0.024 | 1.1883 | 0.049687 | 0.13561 | 0.10213
93 | 1 | 5.933 | 577 | 93 | 1 | LDR | 4.2326 | 0.235 | 25.1121 | 1.3942 | 0.595 | 0.578 | 2.5184 | 0.13583 | 14.9417 | 0.80587 | 5.933 | 0.574 | 0.024 | 3.4055 | 0.14239 | 0.13561 | 0.10213
93 | 1 | 38.7195 | 577 | 93 | 1 | LDR | 4.2326 | 0.235 | 163.8859 | 9.0991 | 0.595 | 0.578 | 2.5184 | 0.13583 | 97.5121 | 5.2593 | 38.7195 | 0.574 | 0.024 | 22.225 | 0.92927 | 0.13561 | 0.10213
93 | 1 | 8.1245 | 577 | 93 | 1 | LDR | 4.2326 | 0.235 | 34.3882 | 1.9093 | 0.595 | 0.578 | 2.5184 | 0.13583 | 20.461 | 1.1036 | 8.1245 | 0.574 | 0.024 | 4.6635 | 0.19499 | 0.13561 | 0.10213
93 | 1 | 3.1632 | 577 | 93 | 1 | LDR | 4.2326 | 0.235 | 13.3886 | 0.74334 | 0.595 | 0.578 | 2.5184 | 0.13583 | 7.9662 | 0.42965 | 3.1632 | 0.574 | 0.024 | 1.8157 | 0.075916 | 0.13561 | 0.10213
95 | 1 | 0.068006 | 592 | 95 | 1 | LDR | 4.4459 | 0.382 | 0.30235 | 0.025978 | 0.799 | 0.756 | 3.5523 | 0.28879 | 0.24158 | 0.01964 | 0.068006 | 3.47 | 1.017 | 0.23598 | 0.069162 | 0.78049 | 2.6623
96 | 1 | 0.23732 | 599 | 96 | 1 | LDR | 4.157 | 0.346 | 0.98653 | 0.082111 | 0.996 | 3.4 | 4.1404 | 1.1764 | 0.98258 | 0.27918 | 0.23732 | 4.058 | 0.346 | 0.96303 | 0.082111 | 0.97618 | 1
96 | 1 | 2.1735 | 599 | 96 | 1 | LDR | 4.157 | 0.346 | 9.0354 | 0.75204 | 0.996 | 3.4 | 4.1404 | 1.1764 | 8.9993 | 2.5569 | 2.1735 | 4.058 | 0.346 | 8.8202 | 0.75204 | 0.97618 | 1
96 | 1 | 2.5067 | 599 | 96 | 1 | LDR | 4.157 | 0.346 | 10.4204 | 0.86732 | 0.996 | 3.4 | 4.1404 | 1.1764 | 10.3787 | 2.9489 | 2.5067 | 4.058 | 0.346 | 10.1722 | 0.86732 | 0.97618 | 1
97 | 1 | 1.361 | 605 | 97 | 1 | LDR | 5.1569 | 0.478 | 7.0183 | 0.65054 | 0.848 | 0.821 | 4.373 | 0.39244 | 5.9515 | 0.53409 | 1.361 | 4.373 | 0.392 | 5.9515 | 0.5335 | 0.84799 | 0.82008
98 | 1 | 13.8359 | 612 | 98 | 1 | LDR | 5.2337 | 0.483 | 72.413 | 6.6828 | 1.01 | 2 | 5.286 | 0.966 | 73.1371 | 13.3655 | 13.8359 | 4.367 | 0.398 | 60.4215 | 5.5067 | 0.8344 | 0.82402
98 | 1 | 3.6503 | 612 | 98 | 1 | LDR | 5.2337 | 0.483 | 19.1048 | 1.7631 | 1.01 | 2 | 5.286 | 0.966 | 19.2959 | 3.5262 | 3.6503 | 4.367 | 0.398 | 15.9411 | 1.4528 | 0.8344 | 0.82402
98 | 1 | 0.76957 | 612 | 98 | 1 | LDR | 5.2337 | 0.483 | 4.0277 | 0.3717 | 1.01 | 2 | 5.286 | 0.966 | 4.068 | 0.7434 | 0.76957 | 4.367 | 0.398 | 3.3607 | 0.30629 | 0.8344 | 0.82402
98 | 1 | 154.2034 | 612 | 98 | 1 | LDR | 5.2337 | 0.483 | 807.0528 | 74.4802 | 1.01 | 2 | 5.286 | 0.966 | 815.1233 | 148.9605 | 154.2034 | 4.367 | 0.398 | 673.4061 | 61.3729 | 0.8344 | 0.82402
98 | 1 | 23.6907 | 612 | 98 | 1 | LDR | 5.2337 | 0.483 | 123.9897 | 11.4426 | 1.01 | 2 | 5.286 | 0.966 | 125.2296 | 22.8852 | 23.6907 | 4.367 | 0.398 | 103.4572 | 9.4289 | 0.8344 | 0.82402
98 | 1 | 8.4353 | 612 | 98 | 1 | LDR | 5.2337 | 0.483 | 44.1477 | 4.0742 | 1.01 | 2 | 5.286 | 0.966 | 44.5892 | 8.1485 | 8.4353 | 4.367 | 0.398 | 36.8369 | 3.3572 | 0.8344 | 0.82402
98 | 1 | 8.6271 | 612 | 98 | 1 | LDR | 5.2337 | 0.483 | 45.1516 | 4.1669 | 1.01 | 2 | 5.286 | 0.966 | 45.6031 | 8.3338 | 8.6271 | 4.367 | 0.398 | 37.6746 | 3.4336 | 0.8344 | 0.82402
98 | 1 | 3.0781 | 612 | 98 | 1 | LDR | 5.2337 | 0.483 | 16.1098 | 1.4867 | 1.01 | 2 | 5.286 | 0.966 | 16.2709 | 2.9734 | 3.0781 | 4.367 | 0.398 | 13.4421 | 1.2251 | 0.8344 | 0.82402
10 | 2 | 0.006558 | 11 | 10 | 2 | MDR | 8.9213 | 0.434 | 0.058506 | 0.0028462 | 0.218 | 0.108 | 1.9448 | 0.046872 | 0.012754 | 0.00030739 | 0.006558 | 0.929 | 0.024 | 0.0060924 | 0.00015739 | 0.10413 | 0.0553
10 | 2 | 0.78763 | 11 | 10 | 2 | MDR | 8.9213 | 0.434 | 7.0267 | 0.34183 | 0.218 | 0.108 | 1.9448 | 0.046872 | 1.5318 | 0.036918 | 0.78763 | 0.929 | 0.024 | 0.73171 | 0.018903 | 0.10413 | 0.0553
10 | 2 | 127.3399 | 11 | 10 | 2 | MDR | 8.9213 | 0.434 | 1136.034 | 55.2655 | 0.218 | 0.108 | 1.9448 | 0.046872 | 247.6554 | 5.9687 | 127.3399 | 0.929 | 0.024 | 118.2988 | 3.0562 | 0.10413 | 0.0553
10 | 2 | 81.8836 | 11 | 10 | 2 | MDR | 8.9213 | 0.434 | 730.5054 | 35.5375 | 0.218 | 0.108 | 1.9448 | 0.046872 | 159.2502 | 3.838 | 81.8836 | 0.929 | 0.024 | 76.0698 | 1.9652 | 0.10413 | 0.0553
10 | 2 | 0.087716 | 11 | 10 | 2 | MDR | 8.9213 | 0.434 | 0.78254 | 0.038069 | 0.218 | 0.108 | 1.9448 | 0.046872 | 0.17059 | 0.0041114 | 0.087716 | 0.929 | 0.024 | 0.081488 | 0.0021052 | 0.10413 | 0.0553
12 | 2 | 0.2192 | 30 | 12 | 2 | MDR | 9.8043 | 0.478 | 2.1491 | 0.10478 | 0.191 | 0.144 | 1.8726 | 0.068832 | 0.41048 | 0.015088 | 0.2192 | 0.895 | 0.035 | 0.19618 | 0.007672 | 0.091287 | 0.073222
12 | 2 | 0.46797 | 30 | 12 | 2 | MDR | 9.8043 | 0.478 | 4.5881 | 0.22369 | 0.191 | 0.144 | 1.8726 | 0.068832 | 0.87632 | 0.032211 | 0.46797 | 0.895 | 0.035 | 0.41883 | 0.016379 | 0.091287 | 0.073222
13 | 2 | 0.35193 | 39 | 13 | 2 | MDR | 18.0436 | 0.628 | 6.3501 | 0.22101 | 0.525 | 0.326 | 9.4729 | 0.20473 | 3.3338 | 0.07205 | 0.35193 | 4.532 | 0.103 | 1.5949 | 0.036249 | 0.25117 | 0.16401
13 | 2 | 0.56094 | 39 | 13 | 2 | MDR | 18.0436 | 0.628 | 10.1214 | 0.35227 | 0.525 | 0.326 | 9.4729 | 0.20473 | 5.3138 | 0.11484 | 0.56094 | 4.532 | 0.103 | 2.5422 | 0.057777 | 0.25117 | 0.16401
13 | 2 | 0.26737 | 39 | 13 | 2 | MDR | 18.0436 | 0.628 | 4.8243 | 0.16791 | 0.525 | 0.326 | 9.4729 | 0.20473 | 2.5328 | 0.054738 | 0.26737 | 4.532 | 0.103 | 1.2117 | 0.027539 | 0.25117 | 0.16401
13 | 2 | 2.4508 | 39 | 13 | 2 | MDR | 18.0436 | 0.628 | 44.2211 | 1.5391 | 0.525 | 0.326 | 9.4729 | 0.20473 | 23.2161 | 0.50175 | 2.4508 | 4.532 | 0.103 | 11.107 | 0.25243 | 0.25117 | 0.16401
13 | 2 | 0.000927 | 39 | 13 | 2 | MDR | 18.0436 | 0.628 | 0.016726 | 0.00058216 | 0.525 | 0.326 | 9.4729 | 0.20473 | 0.0087814 | 0.00018978 | 0.000927 | 4.532 | 0.103 | 0.0042012 | 9.5481e-05 | 0.25117 | 0.16401
13 | 2 | 4.1596 | 39 | 13 | 2 | MDR | 18.0436 | 0.628 | 75.0543 | 2.6122 | 0.525 | 0.326 | 9.4729 | 0.20473 | 39.4035 | 0.85159 | 4.1596 | 4.532 | 0.103 | 18.8513 | 0.42844 | 0.25117 | 0.16401
15 | 2 | 0.026779 | 48 | 15 | 2 | MDR | 7.3702 | 0.422 | 0.19737 | 0.011301 | 0.471 | 0.494 | 3.4713 | 0.20847 | 0.092959 | 0.0055826 | 0.026779 | 3.471 | 0.209 | 0.09295 | 0.0055968 | 0.47095 | 0.49526
15 | 2 | 1.2722 | 48 | 15 | 2 | MDR | 7.3702 | 0.422 | 9.3762 | 0.53686 | 0.471 | 0.494 | 3.4713 | 0.20847 | 4.4162 | 0.26521 | 1.2722 | 3.471 | 0.209 | 4.4157 | 0.26589 | 0.47095 | 0.49526
15 | 2 | 0.018545 | 48 | 15 | 2 | MDR | 7.3702 | 0.422 | 0.13668 | 0.007826 | 0.471 | 0.494 | 3.4713 | 0.20847 | 0.064376 | 0.003866 | 0.018545 | 3.471 | 0.209 | 0.06437 | 0.0038759 | 0.47095 | 0.49526
15 | 2 | 0.012832 | 48 | 15 | 2 | MDR | 7.3702 | 0.422 | 0.094574 | 0.0054151 | 0.471 | 0.494 | 3.4713 | 0.20847 | 0.044544 | 0.0026751 | 0.012832 | 3.471 | 0.209 | 0.04454 | 0.0026819 | 0.47095 | 0.49526
15 | 2 | 14.1359 | 48 | 15 | 2 | MDR | 7.3702 | 0.422 | 104.184 | 5.9654 | 0.471 | 0.494 | 3.4713 | 0.20847 | 49.0707 | 2.9469 | 14.1359 | 3.471 | 0.209 | 49.0658 | 2.9544 | 0.47095 | 0.49526
15 | 2 | 8.1288 | 48 | 15 | 2 | MDR | 7.3702 | 0.422 | 59.9107 | 3.4304 | 0.471 | 0.494 | 3.4713 | 0.20847 | 28.2179 | 1.6946 | 8.1288 | 3.471 | 0.209 | 28.2152 | 1.6989 | 0.47095 | 0.49526
15 | 2 | 0.40951 | 48 | 15 | 2 | MDR | 7.3702 | 0.422 | 3.0182 | 0.17281 | 0.471 | 0.494 | 3.4713 | 0.20847 | 1.4216 | 0.08537 | 0.40951 | 3.471 | 0.209 | 1.4214 | 0.085588 | 0.47095 | 0.49526
15 | 2 | 0.16395 | 48 | 15 | 2 | MDR | 7.3702 | 0.422 | 1.2083 | 0.069186 | 0.471 | 0.494 | 3.4713 | 0.20847 | 0.56912 | 0.034178 | 0.16395 | 3.471 | 0.209 | 0.56906 | 0.034265 | 0.47095 | 0.49526
15 | 2 | 0.004398 | 48 | 15 | 2 | MDR | 7.3702 | 0.422 | 0.032414 | 0.001856 | 0.471 | 0.494 | 3.4713 | 0.20847 | 0.015267 | 0.00091684 | 0.004398 | 3.471 | 0.209 | 0.015265 | 0.00091918 | 0.47095 | 0.49526
15 | 2 | 0.034818 | 48 | 15 | 2 | MDR | 7.3702 | 0.422 | 0.25661 | 0.014693 | 0.471 | 0.494 | 3.4713 | 0.20847 | 0.12087 | 0.0072584 | 0.034818 | 3.471 | 0.209 | 0.12085 | 0.007277 | 0.47095 | 0.49526
17 | 2 | 0.019144 | 68 | 17 | 2 | MDR | 6.4584 | 0.305 | 0.12364 | 0.0058389 | 0.194 | 0.242 | 1.2529 | 0.07381 | 0.023986 | 0.001413 | 0.019144 | 0.671 | 0.037 | 0.012846 | 0.00070833 | 0.1039 | 0.12131
17 | 2 | 0.002158 | 68 | 17 | 2 | MDR | 6.4584 | 0.305 | 0.013937 | 0.00065819 | 0.194 | 0.242 | 1.2529 | 0.07381 | 0.0027038 | 0.00015928 | 0.002158 | 0.671 | 0.037 | 0.001448 | 7.9846e-05 | 0.1039 | 0.12131
17 | 2 | 2.6524 | 68 | 17 | 2 | MDR | 6.4584 | 0.305 | 17.1304 | 0.80898 | 0.194 | 0.242 | 1.2529 | 0.07381 | 3.3233 | 0.19577 | 2.6524 | 0.671 | 0.037 | 1.7798 | 0.098139 | 0.1039 | 0.12131
17 | 2 | 1.0943 | 68 | 17 | 2 | MDR | 6.4584 | 0.305 | 7.0672 | 0.33375 | 0.194 | 0.242 | 1.2529 | 0.07381 | 1.371 | 0.080767 | 1.0943 | 0.671 | 0.037 | 0.73424 | 0.040487 | 0.1039 | 0.12131
17 | 2 | 67.1762 | 68 | 17 | 2 | MDR | 6.4584 | 0.305 | 433.8522 | 20.4887 | 0.194 | 0.242 | 1.2529 | 0.07381 | 84.1673 | 4.9583 | 67.1762 | 0.671 | 0.037 | 45.0752 | 2.4855 | 0.1039 | 0.12131
17 | 2 | 4.0987 | 68 | 17 | 2 | MDR | 6.4584 | 0.305 | 26.4709 | 1.2501 | 0.194 | 0.242 | 1.2529 | 0.07381 | 5.1354 | 0.30252 | 4.0987 | 0.671 | 0.037 | 2.7502 | 0.15165 | 0.1039 | 0.12131
18 | 2 | 0.009276 | 79 | 18 | 2 | MDR | 6.3655 | 0.317 | 0.059046 | 0.0029405 | 0.582 | 0.527 | 3.7047 | 0.16706 | 0.034365 | 0.0015496 | 0.009276 | 3.314 | 0.152 | 0.030741 | 0.00141 | 0.52062 | 0.4795
18 | 2 | 0.11722 | 79 | 18 | 2 | MDR | 6.3655 | 0.317 | 0.74614 | 0.037158 | 0.582 | 0.527 | 3.7047 | 0.16706 | 0.43425 | 0.019582 | 0.11722 | 3.314 | 0.152 | 0.38846 | 0.017817 | 0.52062 | 0.4795
18 | 2 | 0.36121 | 79 | 18 | 2 | MDR | 6.3655 | 0.317 | 2.2993 | 0.1145 | 0.582 | 0.527 | 3.7047 | 0.16706 | 1.3382 | 0.060343 | 0.36121 | 3.314 | 0.152 | 1.197 | 0.054904 | 0.52062 | 0.4795
18 | 2 | 10.001 | 79 | 18 | 2 | MDR | 6.3655 | 0.317 | 63.6608 | 3.1703 | 0.582 | 0.527 | 3.7047 | 0.16706 | 37.0506 | 1.6707 | 10.001 | 3.314 | 0.152 | 33.1432 | 1.5201 | 0.52062 | 0.4795
18 | 2 | 0.13821 | 79 | 18 | 2 | MDR | 6.3655 | 0.317 | 0.87979 | 0.043814 | 0.582 | 0.527 | 3.7047 | 0.16706 | 0.51204 | 0.02309 | 0.13821 | 3.314 | 0.152 | 0.45804 | 0.021008 | 0.52062 | 0.4795
18 | 2 | 4.671 | 79 | 18 | 2 | MDR | 6.3655 | 0.317 | 29.7332 | 1.4807 | 0.582 | 0.527 | 3.7047 | 0.16706 | 17.3047 | 0.78033 | 4.671 | 3.314 | 0.152 | 15.4797 | 0.70999 | 0.52062 | 0.4795
18 | 2 | 46.4754 | 79 | 18 | 2 | MDR | 6.3655 | 0.317 | 295.8379 | 14.7327 | 0.582 | 0.527 | 3.7047 | 0.16706 | 172.1777 | 7.7641 | 46.4754 | 3.314 | 0.152 | 154.0194 | 7.0643 | 0.52062 | 0.4795
20 | 2 | 103.8008 | 90 | 20 | 2 | MDR | 6.2353 | 0.295 | 647.2305 | 30.6212 | 0.261 | 0.306 | 1.6274 | 0.09027 | 168.9272 | 9.3701 | 103.8008 | 1.457 | 0.082 | 151.2378 | 8.5117 | 0.23367 | 0.27797
20 | 2 | 71.7988 | 90 | 20 | 2 | MDR | 6.2353 | 0.295 | 447.6882 | 21.1807 | 0.261 | 0.306 | 1.6274 | 0.09027 | 116.8466 | 6.4813 | 71.7988 | 1.457 | 0.082 | 104.6109 | 5.8875 | 0.23367 | 0.27797
20 | 2 | 57.5364 | 90 | 20 | 2 | MDR | 6.2353 | 0.295 | 358.7574 | 16.9732 | 0.261 | 0.306 | 1.6274 | 0.09027 | 93.6357 | 5.1938 | 57.5364 | 1.457 | 0.082 | 83.8305 | 4.718 | 0.23367 | 0.27797
20 | 2 | 9.0325 | 90 | 20 | 2 | MDR | 6.2353 | 0.295 | 56.3203 | 2.6646 | 0.261 | 0.306 | 1.6274 | 0.09027 | 14.6996 | 0.81536 | 9.0325 | 1.457 | 0.082 | 13.1603 | 0.74066 | 0.23367 | 0.27797
20 | 2 | 0.40595 | 90 | 20 | 2 | MDR | 6.2353 | 0.295 | 2.5312 | 0.11975 | 0.261 | 0.306 | 1.6274 | 0.09027 | 0.66065 | 0.036645 | 0.40595 | 1.457 | 0.082 | 0.59146 | 0.033288 | 0.23367 | 0.27797
21 | 2 | 0.010052 | 101 | 21 | 2 | MDR | 6.6729 | 0.344 | 0.067076 | 0.0034579 | 0.581 | 0.521 | 3.8769 | 0.17922 | 0.038971 | 0.0018016 | 0.010052 | 3.469 | 0.163 | 0.03487 | 0.0016385 | 0.51986 | 0.47384
21 | 2 | 1.0171 | 101 | 21 | 2 | MDR | 6.6729 | 0.344 | 6.7867 | 0.34987 | 0.581 | 0.521 | 3.8769 | 0.17922 | 3.9431 | 0.18228 | 1.0171 | 3.469 | 0.163 | 3.5282 | 0.16578 | 0.51986 | 0.47384
21 | 2 | 0.22015 | 101 | 21 | 2 | MDR | 6.6729 | 0.344 | 1.469 | 0.075731 | 0.581 | 0.521 | 3.8769 | 0.17922 | 0.8535 | 0.039456 | 0.22015 | 3.469 | 0.163 | 0.76369 | 0.035884 | 0.51986 | 0.47384
21 | 2 | 1.8275 | 101 | 21 | 2 | MDR | 6.6729 | 0.344 | 12.1948 | 0.62867 | 0.581 | 0.521 | 3.8769 | 0.17922 | 7.0852 | 0.32754 | 1.8275 | 3.469 | 0.163 | 6.3397 | 0.29789 | 0.51986 | 0.47384
21 | 2 | 0.0058 | 101 | 21 | 2 | MDR | 6.6729 | 0.344 | 0.038703 | 0.0019952 | 0.581 | 0.521 | 3.8769 | 0.17922 | 0.022486 | 0.0010395 | 0.0058 | 3.469 | 0.163 | 0.02012 | 0.0009454 | 0.51986 | 0.47384
21 | 2 | 0.071444 | 101 | 21 | 2 | MDR | 6.6729 | 0.344 | 0.47674 | 0.024577 | 0.581 | 0.521 | 3.8769 | 0.17922 | 0.27698 | 0.012804 | 0.071444 | 3.469 | 0.163 | 0.24784 | 0.011645 | 0.51986 | 0.47384
22 | 2 | 15.93 | 110 | 22 | 2 | MDR | 7.124 | 0.335 | 113.4857 | 5.3366 | 0.499 | 0.585 | 3.5549 | 0.19598 | 56.6294 | 3.1219 | 15.93 | 3.186 | 0.179 | 50.753 | 2.8515 | 0.44722 | 0.53433
23 | 2 | 4.233 | 121 | 23 | 2 | MDR | 7.0851 | 0.345 | 29.9913 | 1.4604 | 0.895 | 0.911 | 6.3412 | 0.31429 | 26.8422 | 1.3304 | 4.233 | 6.34 | 0.314 | 26.8373 | 1.3292 | 0.89484 | 0.91014
23 | 2 | 4.9319 | 121 | 23 | 2 | MDR | 7.0851 | 0.345 | 34.9432 | 1.7015 | 0.895 | 0.911 | 6.3412 | 0.31429 | 31.2742 | 1.5501 | 4.9319 | 6.34 | 0.314 | 31.2684 | 1.5486 | 0.89484 | 0.91014
23 | 2 | 0.60428 | 121 | 23 | 2 | MDR | 7.0851 | 0.345 | 4.2814 | 0.20848 | 0.895 | 0.911 | 6.3412 | 0.31429 | 3.8318 | 0.18992 | 0.60428 | 6.34 | 0.314 | 3.8311 | 0.18974 | 0.89484 | 0.91014
23 | 2 | 0.000968 | 121 | 23 | 2 | MDR | 7.0851 | 0.345 | 0.0068584 | 0.00033396 | 0.895 | 0.911 | 6.3412 | 0.31429 | 0.0061382 | 0.00030424 | 0.000968 | 6.34 | 0.314 | 0.0061371 | 0.00030395 | 0.89484 | 0.91014
23 | 2 | 0.000763 | 121 | 23 | 2 | MDR | 7.0851 | 0.345 | 0.0054059 | 0.00026323 | 0.895 | 0.911 | 6.3412 | 0.31429 | 0.0048383 | 0.00023981 | 0.000763 | 6.34 | 0.314 | 0.0048374 | 0.00023958 | 0.89484 | 0.91014
23 | 2 | 0.000605 | 121 | 23 | 2 | MDR | 7.0851 | 0.345 | 0.0042865 | 0.00020872 | 0.895 | 0.911 | 6.3412 | 0.31429 | 0.0038364 | 0.00019015 | 0.000605 | 6.34 | 0.314 | 0.0038357 | 0.00018997 | 0.89484 | 0.91014
23 | 2 | 0.52866 | 121 | 23 | 2 | MDR | 7.0851 | 0.345 | 3.7456 | 0.18239 | 0.895 | 0.911 | 6.3412 | 0.31429 | 3.3523 | 0.16616 | 0.52866 | 6.34 | 0.314 | 3.3517 | 0.166 | 0.89484 | 0.91014
23 | 2 | 0.62968 | 121 | 23 | 2 | MDR | 7.0851 | 0.345 | 4.4613 | 0.21724 | 0.895 | 0.911 | 6.3412 | 0.31429 | 3.9929 | 0.19791 | 0.62968 | 6.34 | 0.314 | 3.9922 | 0.19772 | 0.89484 | 0.91014
23 | 2 | 0.32713 | 121 | 23 | 2 | MDR | 7.0851 | 0.345 | 2.3178 | 0.11286 | 0.895 | 0.911 | 6.3412 | 0.31429 | 2.0744 | 0.10282 | 0.32713 | 6.34 | 0.314 | 2.074 | 0.10272 | 0.89484 | 0.91014
23 | 2 | 5.3003 | 121 | 23 | 2 | MDR | 7.0851 | 0.345 | 37.5531 | 1.8286 | 0.895 | 0.911 | 6.3412 | 0.31429 | 33.61 | 1.6659 | 5.3003 | 6.34 | 0.314 | 33.6038 | 1.6643 | 0.89484 | 0.91014
23 | 2 | 36.1574 | 121 | 23 | 2 | MDR | 7.0851 | 0.345 | 256.1791 | 12.4743 | 0.895 | 0.911 | 6.3412 | 0.31429 | 229.2803 | 11.3641 | 36.1574 | 6.34 | 0.314 | 229.2382 | 11.3534 | 0.89484 | 0.91014
23 | 2 | 0.18067 | 121 | 23 | 2 | MDR | 7.0851 | 0.345 | 1.28 | 0.06233 | 0.895 | 0.911 | 6.3412 | 0.31429 | 1.1456 | 0.056783 | 0.18067 | 6.34 | 0.314 | 1.1454 | 0.056729 | 0.89484 | 0.91014
23 | 2 | 0.16882 | 121 | 23 | 2 | MDR | 7.0851 | 0.345 | 1.1961 | 0.058242 | 0.895 | 0.911 | 6.3412 | 0.31429 | 1.0705 | 0.053058 | 0.16882 | 6.34 | 0.314 | 1.0703 | 0.053009 | 0.89484 | 0.91014
23 | 2 | 10.119 | 121 | 23 | 2 | MDR | 7.0851 | 0.345 | 71.6944 | 3.4911 | 0.895 | 0.911 | 6.3412 | 0.31429 | 64.1665 | 3.1804 | 10.119 | 6.34 | 0.314 | 64.1548 | 3.1774 | 0.89484 | 0.91014
23 | 2 | 52.7085 | 121 | 23 | 2 | MDR | 7.0851 | 0.345 | 373.445 | 18.1844 | 0.895 | 0.911 | 6.3412 | 0.31429 | 334.2333 | 16.566 | 52.7085 | 6.34 | 0.314 | 334.172 | 16.5505 | 0.89484 | 0.91014
24 | 2 | 0.29684 | 132 | 24 | 2 | MDR | 9.1244 | 0.747 | 2.7085 | 0.22174 | 0.231 | 0.117 | 2.1077 | 0.087399 | 0.62566 | 0.025943 | 0.29684 | 1.216 | 0.045 | 0.36096 | 0.013358 | 0.13327 | 0.060241
24 | 2 | 43.3538 | 132 | 24 | 2 | MDR | 9.1244 | 0.747 | 395.5786 | 32.3853 | 0.231 | 0.117 | 2.1077 | 0.087399 | 91.3787 | 3.7891 | 43.3538 | 1.216 | 0.045 | 52.7182 | 1.9509 | 0.13327 | 0.060241
24 | 2 | 0.15359 | 132 | 24 | 2 | MDR | 9.1244 | 0.747 | 1.4014 | 0.11473 | 0.231 | 0.117 | 2.1077 | 0.087399 | 0.32373 | 0.013424 | 0.15359 | 1.216 | 0.045 | 0.18677 | 0.0069116 | 0.13327 | 0.060241
24 | 2 | 0.00137 | 132 | 24 | 2 | MDR | 9.1244 | 0.747 | 0.0125 | 0.0010234 | 0.231 | 0.117 | 2.1077 | 0.087399 | 0.0028876 | 0.00011974 | 0.00137 | 1.216 | 0.045 | 0.0016659 | 6.165e-05 | 0.13327 | 0.060241
24 | 2 | 0.042966 | 132 | 24 | 2 | MDR | 9.1244 | 0.747 | 0.39204 | 0.032096 | 0.231 | 0.117 | 2.1077 | 0.087399 | 0.090561 | 0.0037552 | 0.042966 | 1.216 | 0.045 | 0.052247 | 0.0019335 | 0.13327 | 0.060241
24 | 2 | 0.20734 | 132 | 24 | 2 | MDR | 9.1244 | 0.747 | 1.8918 | 0.15488 | 0.231 | 0.117 | 2.1077 | 0.087399 | 0.43701 | 0.018121 | 0.20734 | 1.216 | 0.045 | 0.25212 | 0.0093301 | 0.13327 | 0.060241
24 | 2 | 0.001739 | 132 | 24 | 2 | MDR | 9.1244 | 0.747 | 0.015867 | 0.001299 | 0.231 | 0.117 | 2.1077 | 0.087399 | 0.0036654 | 0.00015199 | 0.001739 | 1.216 | 0.045 | 0.0021146 | 7.8255e-05 | 0.13327 | 0.060241
24 | 2 | 0.005711 | 132 | 24 | 2 | MDR | 9.1244 | 0.747 | 0.05211 | 0.0042661 | 0.231 | 0.117 | 2.1077 | 0.087399 | 0.012037 | 0.00049914 | 0.005711 | 1.216 | 0.045 | 0.0069446 | 0.00025699 | 0.13327 | 0.060241
24 | 2 | 0.94443 | 132 | 24 | 2 | MDR | 9.1244 | 0.747 | 8.6174 | 0.70549 | 0.231 | 0.117 | 2.1077 | 0.087399 | 1.9906 | 0.082543 | 0.94443 | 1.216 | 0.045 | 1.1484 | 0.0425 | 0.13327 | 0.060241
24 | 2 | 0.3203 | 132 | 24 | 2 | MDR | 9.1244 | 0.747 | 2.9225 | 0.23926 | 0.231 | 0.117 | 2.1077 | 0.087399 | 0.6751 | 0.027994 | 0.3203 | 1.216 | 0.045 | 0.38948 | 0.014413 | 0.13327 | 0.060241
24 | 2 | 0.031001 | 132 | 24 | 2 | MDR | 9.1244 | 0.747 | 0.28287 | 0.023158 | 0.231 | 0.117 | 2.1077 | 0.087399 | 0.065342 | 0.0027095 | 0.031001 | 1.216 | 0.045 | 0.037697 | 0.001395 | 0.13327 | 0.060241
24 | 2 | 0.38966 | 132 | 24 | 2 | MDR | 9.1244 | 0.747 | 3.5555 | 0.29108 | 0.231 | 0.117 | 2.1077 | 0.087399 | 0.82131 | 0.034056 | 0.38966 | 1.216 | 0.045 | 0.47383 | 0.017535 | 0.13327 | 0.060241
24 | 2 | 0.039383 | 132 | 24 | 2 | MDR | 9.1244 | 0.747 | 0.35935 | 0.029419 | 0.231 | 0.117 | 2.1077 | 0.087399 | 0.083009 | 0.003442 | 0.039383 | 1.216 | 0.045 | 0.04789 | 0.0017722 | 0.13327 | 0.060241
24 | 2 | 0.32389 | 132 | 24 | 2 | MDR | 9.1244 | 0.747 | 2.9553 | 0.24195 | 0.231 | 0.117 | 2.1077 | 0.087399 | 0.68268 | 0.028308 | 0.32389 | 1.216 | 0.045 | 0.39385 | 0.014575 | 0.13327 | 0.060241
25 | 2 | 2.9862 | 143 | 25 | 2 | MDR | 7.5947 | 0.683 | 22.6791 | 2.0396 | 0.568 | 0.482 | 4.3138 | 0.32921 | 12.8818 | 0.98307 | 2.9862 | 4.316 | 0.329 | 12.8884 | 0.98246 | 0.56829 | 0.4817
25 | 2 | 155.7802 | 143 | 25 | 2 | MDR | 7.5947 | 0.683 | 1183.0986 | 106.3979 | 0.568 | 0.482 | 4.3138 | 0.32921 | 672 | 51.2838 | 155.7802 | 4.316 | 0.329 | 672.3475 | 51.2517 | 0.56829 | 0.4817
25 | 2 | 12.7398 | 143 | 25 | 2 | MDR | 7.5947 | 0.683 | 96.7542 | 8.7013 | 0.568 | 0.482 | 4.3138 | 0.32921 | 54.9564 | 4.194 | 12.7398 | 4.316 | 0.329 | 54.9848 | 4.1914 | 0.56829 | 0.4817
25 | 2 | 173.3692 | 143 | 25 | 2 | MDR | 7.5947 | 0.683 | 1316.681 | 118.4112 | 0.568 | 0.482 | 4.3138 | 0.32921 | 747.8748 | 57.0742 | 173.3692 | 4.316 | 0.329 | 748.2616 | 57.0385 | 0.56829 | 0.4817
25 | 2 | 0.79126 | 143 | 25 | 2 | MDR | 7.5947 | 0.683 | 6.0094 | 0.54043 | 0.568 | 0.482 | 4.3138 | 0.32921 | 3.4133 | 0.26049 | 0.79126 | 4.316 | 0.329 | 3.4151 | 0.26032 | 0.56829 | 0.4817
25 | 2 | 0.57474 | 143 | 25 | 2 | MDR | 7.5947 | 0.683 | 4.3649 | 0.39255 | 0.568 | 0.482 | 4.3138 | 0.32921 | 2.4793 | 0.18921 | 0.57474 | 4.316 | 0.329 | 2.4806 | 0.18909 | 0.56829 | 0.4817
25 | 2 | 3.1485 | 143 | 25 | 2 | MDR | 7.5947 | 0.683 | 23.9121 | 2.1505 | 0.568 | 0.482 | 4.3138 | 0.32921 | 13.5821 | 1.0365 | 3.1485 | 4.316 | 0.329 | 13.5891 | 1.0359 | 0.56829 | 0.4817
25 | 2 | 1.6278 | 143 | 25 | 2 | MDR | 7.5947 | 0.683 | 12.3628 | 1.1118 | 0.568 | 0.482 | 4.3138 | 0.32921 | 7.0221 | 0.53589 | 1.6278 | 4.316 | 0.329 | 7.0257 | 0.53555 | 0.56829 | 0.4817
25 | 2 | 0.58078 | 143 | 25 | 2 | MDR | 7.5947 | 0.683 | 4.4108 | 0.39667 | 0.568 | 0.482 | 4.3138 | 0.32921 | 2.5054 | 0.1912 | 0.58078 | 4.316 | 0.329 | 2.5066 | 0.19108 | 0.56829 | 0.4817
25 | 2 | 0.67104 | 143 | 25 | 2 | MDR | 7.5947 | 0.683 | 5.0963 | 0.45832 | 0.568 | 0.482 | 4.3138 | 0.32921 | 2.8947 | 0.22091 | 0.67104 | 4.316 | 0.329 | 2.8962 | 0.22077 | 0.56829 | 0.4817
25 | 2 | 0.34404 | 143 | 25 | 2 | MDR | 7.5947 | 0.683 | 2.6129 | 0.23498 | 0.568 | 0.482 | 4.3138 | 0.32921 | 1.4841 | 0.11326 | 0.34404 | 4.316 | 0.329 | 1.4849 | 0.11319 | 0.56829 | 0.4817
25 | 2 | 0.70213 | 143 | 25 | 2 | MDR | 7.5947 | 0.683 | 5.3325 | 0.47956 | 0.568 | 0.482 | 4.3138 | 0.32921 | 3.0288 | 0.23115 | 0.70213 | 4.316 | 0.329 | 3.0304 | 0.231 | 0.56829 | 0.4817
25 | 2 | 7.0188 | 143 | 25 | 2 | MDR | 7.5947 | 0.683 | 53.3057 | 4.7939 | 0.568 | 0.482 | 4.3138 | 0.32921 | 30.2776 | 2.3106 | 7.0188 | 4.316 | 0.329 | 30.2933 | 2.3092 | 0.56829 | 0.4817
25 | 2 | 0.63217 | 143 | 25 | 2 | MDR | 7.5947 | 0.683 | 4.8011 | 0.43177 | 0.568 | 0.482 | 4.3138 | 0.32921 | 2.727 | 0.20811 | 0.63217 | 4.316 | 0.329 | 2.7284 | 0.20798 | 0.56829 | 0.4817
25 | 2 | 11.1591 | 143 | 25 | 2 | MDR | 7.5947 | 0.683 | 84.7497 | 7.6217 | 0.568 | 0.482 | 4.3138 | 0.32921 | 48.1379 | 3.6736 | 11.1591 | 4.316 | 0.329 | 48.1627 | 3.6713 | 0.56829 | 0.4817
25 | 2 | 6.3621 | 143 | 25 | 2 | MDR | 7.5947 | 0.683 | 48.318 | 4.3453 | 0.568 | 0.482 | 4.3138 | 0.32921 | 27.4446 | 2.0944 | 6.3621 | 4.316 | 0.329 | 27.4588 | 2.0931 | 0.56829 | 0.4817
25 | 2 | 0.35773 | 143 | 25 | 2 | MDR | 7.5947 | 0.683 | 2.7169 | 0.24433 | 0.568 | 0.482 | 4.3138 | 0.32921 | 1.5432 | 0.11777 | 0.35773 | 4.316 | 0.329 | 1.544 | 0.11769 | 0.56829 | 0.4817
25 | 2 | 8.3126 | 143 | 25 | 2 | MDR | 7.5947 | 0.683 | 63.1316 | 5.6775 | 0.568 | 0.482 | 4.3138 | 0.32921 | 35.8588 | 2.7366 | 8.3126 | 4.316 | 0.329 | 35.8773 | 2.7349 | 0.56829 | 0.4817
25 | 2 | 1.5712 | 143 | 25 | 2 | MDR | 7.5947 | 0.683 | 11.9328 | 1.0731 | 0.568 | 0.482 | 4.3138 | 0.32921 | 6.7778 | 0.51725 | 1.5712 | 4.316 | 0.329 | 6.7813 | 0.51693 | 0.56829 | 0.4817
25 | 2 | 0.41237 | 143 | 25 | 2 | MDR | 7.5947 | 0.683 | 3.1318 | 0.28165 | 0.568 | 0.482 | 4.3138 | 0.32921 | 1.7789 | 0.13575 | 0.41237 | 4.316 | 0.329 | 1.7798 | 0.13567 | 0.56829 | 0.4817
27 | 2 | 0.015273 | 161 | 27 | 2 | MDR | 6.9313 | 0.556 | 0.10586 | 0.0084918 | 0.317 | 0.312 | 2.1972 | 0.17347 | 0.033558 | 0.0026494 | 0.015273 | 2.194 | 0.173 | 0.033509 | 0.0026422 | 0.31654 | 0.31115
27 | 2 | 3.7e-05 | 161 | 27 | 2 | MDR | 6.9313 | 0.556 | 0.00025646 | 2.0572e-05 | 0.317 | 0.312 | 2.1972 | 0.17347 | 8.1297e-05 | 6.4185e-06 | 3.7e-05 | 2.194 | 0.173 | 8.1178e-05 | 6.401e-06 | 0.31654 | 0.31115
27 | 2 | 0.024549 | 161 | 27 | 2 | MDR | 6.9313 | 0.556 | 0.17016 | 0.013649 | 0.317 | 0.312 | 2.1972 | 0.17347 | 0.05394 | 0.0042586 | 0.024549 | 2.194 | 0.173 | 0.053861 | 0.004247 | 0.31654 | 0.31115
27 | 2 | 8.3654 | 161 | 27 | 2 | MDR | 6.9313 | 0.556 | 57.9828 | 4.6511 | 0.317 | 0.312 | 2.1972 | 0.17347 | 18.3806 | 1.4512 | 8.3654 | 2.194 | 0.173 | 18.3536 | 1.4472 | 0.31654 | 0.31115
27 | 2 | 0.0032 | 161 | 27 | 2 | MDR | 6.9313 | 0.556 | 0.02218 | 0.0017792 | 0.317 | 0.312 | 2.1972 | 0.17347 | 0.0070311 | 0.00055511 | 0.0032 | 2.194 | 0.173 | 0.0070208 | 0.0005536 | 0.31654 | 0.31115
27 | 2 | 0.7338 | 161 | 27 | 2 | MDR | 6.9313 | 0.556 | 5.0862 | 0.40799 | 0.317 | 0.312 | 2.1972 | 0.17347 | 1.6123 | 0.12729 | 0.7338 | 2.194 | 0.173 | 1.61 | 0.12695 | 0.31654 | 0.31115
28 | 2 | 0.04355 | 172 | 28 | 2 | MDR | 8.3174 | 0.763 | 0.36222 | 0.033229 | 0.727 | 0.692 | 6.0468 | 0.528 | 0.26334 | 0.022994 | 0.04355 | 6.041 | 0.532 | 0.26309 | 0.023169 | 0.72631 | 0.69725
32 | 2 | 0.044938 | 201 | 32 | 2 | MDR | 5.7023 | 0.523 | 0.25625 | 0.023503 | 0.874 | 0.875 | 4.9838 | 0.45763 | 0.22396 | 0.020565 | 0.044938 | 4.984 | 0.455 | 0.22397 | 0.020447 | 0.87404 | 0.86998
36 | 2 | 0.32258 | 227 | 36 | 2 | MDR | 8.7765 | 0.837 | 2.8311 | 0.27 | 0.663 | 0.615 | 5.8188 | 0.51475 | 1.877 | 0.16605 | 0.32258 | 5.822 | 0.515 | 1.8781 | 0.16613 | 0.66337 | 0.61529
36 | 2 | 0.42014 | 227 | 36 | 2 | MDR | 8.7765 | 0.837 | 3.6873 | 0.35166 | 0.663 | 0.615 | 5.8188 | 0.51475 | 2.4447 | 0.21627 | 0.42014 | 5.822 | 0.515 | 2.446 | 0.21637 | 0.66337 | 0.61529
37 | 2 | 3.6e-05 | 239 | 37 | 2 | MDR | 9.6056 | 0.896 | 0.0003458 | 3.2256e-05 | 0.81 | 0.778 | 7.7805 | 0.69709 | 0.0002801 | 2.5095e-05 | 3.6e-05 | 7.782 | 0.697 | 0.00028015 | 2.5092e-05 | 0.81015 | 0.7779
37 | 2 | 0.33622 | 239 | 37 | 2 | MDR | 9.6056 | 0.896 | 3.2296 | 0.30125 | 0.81 | 0.778 | 7.7805 | 0.69709 | 2.616 | 0.23437 | 0.33622 | 7.782 | 0.697 | 2.6165 | 0.23435 | 0.81015 | 0.7779
37 | 2 | 0.22383 | 239 | 37 | 2 | MDR | 9.6056 | 0.896 | 2.15 | 0.20055 | 0.81 | 0.778 | 7.7805 | 0.69709 | 1.7415 | 0.15603 | 0.22383 | 7.782 | 0.697 | 1.7418 | 0.15601 | 0.81015 | 0.7779
37 | 2 | 0.014194 | 239 | 37 | 2 | MDR | 9.6056 | 0.896 | 0.13634 | 0.012718 | 0.81 | 0.778 | 7.7805 | 0.69709 | 0.11044 | 0.0098945 | 0.014194 | 7.782 | 0.697 | 0.11046 | 0.0098932 | 0.81015 | 0.7779
37 | 2 | 1.4857 | 239 | 37 | 2 | MDR | 9.6056 | 0.896 | 14.2712 | 1.3312 | 0.81 | 0.778 | 7.7805 | 0.69709 | 11.5597 | 1.0357 | 1.4857 | 7.782 | 0.697 | 11.5618 | 1.0355 | 0.81015 | 0.7779
37 | 2 | 0.44463 | 239 | 37 | 2 | MDR | 9.6056 | 0.896 | 4.271 | 0.39839 | 0.81 | 0.778 | 7.7805 | 0.69709 | 3.4595 | 0.30995 | 0.44463 | 7.782 | 0.697 | 3.4601 | 0.30991 | 0.81015 | 0.7779
37 | 2 | 0.92618 | 239 | 37 | 2 | MDR | 9.6056 | 0.896 | 8.8965 | 0.82986 | 0.81 | 0.778 | 7.7805 | 0.69709 | 7.2062 | 0.64563 | 0.92618 | 7.782 | 0.697 | 7.2075 | 0.64555 | 0.81015 | 0.7779
38 | 2 | 0.002635 | 248 | 38 | 2 | MDR | 8.5662 | 0.781 | 0.022572 | 0.0020579 | 0.752 | 0.731 | 6.4418 | 0.57091 | 0.016974 | 0.0015044 | 0.002635 | 6.439 | 0.571 | 0.016967 | 0.0015046 | 0.75168 | 0.73111
38 | 2 | 0.000154 | 248 | 38 | 2 | MDR | 8.5662 | 0.781 | 0.0013192 | 0.00012027 | 0.752 | 0.731 | 6.4418 | 0.57091 | 0.00099203 | 8.792e-05 | 0.000154 | 6.439 | 0.571 | 0.00099161 | 8.7934e-05 | 0.75168 | 0.73111
38 | 2 | 0.000163 | 248 | 38 | 2 | MDR | 8.5662 | 0.781 | 0.0013963 | 0.0001273 | 0.752 | 0.731 | 6.4418 | 0.57091 | 0.00105 | 9.3058e-05 | 0.000163 | 6.439 | 0.571 | 0.0010496 | 9.3073e-05 | 0.75168 | 0.73111
38 | 2 | 0.026548 | 248 | 38 | 2 | MDR | 8.5662 | 0.781 | 0.22741 | 0.020734 | 0.752 | 0.731 | 6.4418 | 0.57091 | 0.17102 | 0.015157 | 0.026548 | 6.439 | 0.571 | 0.17094 | 0.015159 | 0.75168 | 0.73111
38 | 2 | 0.001432 | 248 | 38 | 2 | MDR | 8.5662 | 0.781 | 0.012267 | 0.0011184 | 0.752 | 0.731 | 6.4418 | 0.57091 | 0.0092246 | 0.00081754 | 0.001432 | 6.439 | 0.571 | 0.0092206 | 0.00081767 | 0.75168 | 0.73111
38 | 2 | 0.051853 | 248 | 38 | 2 | MDR | 8.5662 | 0.781 | 0.44418 | 0.040497 | 0.752 | 0.731 | 6.4418 | 0.57091 | 0.33402 | 0.029603 | 0.051853 | 6.439 | 0.571 | 0.33388 | 0.029608 | 0.75168 | 0.73111
38 | 2 | 1.8805 | 248 | 38 | 2 | MDR | 8.5662 | 0.781 | 16.1086 | 1.4687 | 0.752 | 0.731 | 6.4418 | 0.57091 | 12.1137 | 1.0736 | 1.8805 | 6.439 | 0.571 | 12.1085 | 1.0738 | 0.75168 | 0.73111
38 | 2 | 0.010098 | 248 | 38 | 2 | MDR | 8.5662 | 0.781 | 0.086501 | 0.0078865 | 0.752 | 0.731 | 6.4418 | 0.57091 | 0.065049 | 0.0057651 | 0.010098 | 6.439 | 0.571 | 0.065021 | 0.005766 | 0.75168 | 0.73111
38 | 2 | 0.071512 | 248 | 38 | 2 | MDR | 8.5662 | 0.781 | 0.61258 | 0.055851 | 0.752 | 0.731 | 6.4418 | 0.57091 | 0.46066 | 0.040827 | 0.071512 | 6.439 | 0.571 | 0.46047 | 0.040833 | 0.75168 | 0.73111
38 | 2 | 0.2196 | 248 | 38 | 2 | MDR | 8.5662 | 0.781 | 1.8812 | 0.17151 | 0.752 | 0.731 | 6.4418 | 0.57091 | 1.4146 | 0.12537 | 0.2196 | 6.439 | 0.571 | 1.414 | 0.12539 | 0.75168 | 0.73111
38 | 2 | 0.13354 | 248 | 38 | 2 | MDR | 8.5662 | 0.781 | 1.1439 | 0.10429 | 0.752 | 0.731 | 6.4418 | 0.57091 | 0.86023 | 0.076239 | 0.13354 | 6.439 | 0.571 | 0.85986 | 0.076251 | 0.75168 | 0.73111
38 | 2 | 0.000426 | 248 | 38 | 2 | MDR | 8.5662 | 0.781 | 0.0036492 | 0.00033271 | 0.752 | 0.731 | 6.4418 | 0.57091 | 0.0027442 | 0.00024321 | 0.000426 | 6.439 | 0.571 | 0.002743 | 0.00024325 | 0.75168 | 0.73111
38 | 2 | 1.2957 | 248 | 38 | 2 | MDR | 8.5662 | 0.781 | 11.0994 | 1.012 | 0.752 | 0.731 | 6.4418 | 0.57091 | 8.3468 | 0.73974 | 1.2957 | 6.439 | 0.571 | 8.3432 | 0.73986 | 0.75168 | 0.73111
38 | 2 | 0.45716 | 248 | 38 | 2 | MDR | 8.5662 | 0.781 | 3.9161 | 0.35704 | 0.752 | 0.731 | 6.4418 | 0.57091 | 2.9449 | 0.261 | 0.45716 | 6.439 | 0.571 | 2.9436 | 0.26104 | 0.75168 | 0.73111
39 | 2 | 0.035637 | 260 | 39 | 2 | MDR | 5.5159 | 0.507 | 0.19657 | 0.018068 | 1.075 | 1.082 | 5.9296 | 0.54857 | 0.21131 | 0.01955 | 0.035637 | 5.492 | 0.499 | 0.19572 | 0.017783 | 0.99566 | 0.98422
39 | 2 | 0.002081 | 260 | 39 | 2 | MDR | 5.5159 | 0.507 | 0.011479 | 0.0010551 | 1.075 | 1.082 | 5.9296 | 0.54857 | 0.01234 | 0.0011416 | 0.002081 | 5.492 | 0.499 | 0.011429 | 0.0010384 | 0.99566 | 0.98422
39 | 2 | 0.42559 | 260 | 39 | 2 | MDR | 5.5159 | 0.507 | 2.3475 | 0.21578 | 1.075 | 1.082 | 5.9296 | 0.54857 | 2.5236 | 0.23347 | 0.42559 | 5.492 | 0.499 | 2.3374 | 0.21237 | 0.99566 | 0.98422
39 | 2 | 0.034198 | 260 | 39 | 2 | MDR | 5.5159 | 0.507 | 0.18863 | 0.017338 | 1.075 | 1.082 | 5.9296 | 0.54857 | 0.20278 | 0.01876 | 0.034198 | 5.492 | 0.499 | 0.18782 | 0.017065 | 0.99566 | 0.98422
39 | 2 | 45.3374 | 260 | 39 | 2 | MDR | 5.5159 | 0.507 | 250.0775 | 22.9861 | 1.075 | 1.082 | 5.9296 | 0.54857 | 268.8334 | 24.8709 | 45.3374 | 5.492 | 0.499 | 248.9929 | 22.6234 | 0.99566 | 0.98422
39 | 2 | 0.40407 | 260 | 39 | 2 | MDR | 5.5159 | 0.507 | 2.2288 | 0.20486 | 1.075 | 1.082 | 5.9296 | 0.54857 | 2.396 | 0.22166 | 0.40407 | 5.492 | 0.499 | 2.2192 | 0.20163 | 0.99566 | 0.98422
39 | 2 | 6.1737 | 260 | 39 | 2 | MDR | 5.5159 | 0.507 | 34.0539 | 3.1301 | 1.075 | 1.082 | 5.9296 | 0.54857 | 36.6079 | 3.3868 | 6.1737 | 5.492 | 0.499 | 33.9062 | 3.0807 | 0.99566 | 0.98422
39 | 2 | 22.8945 | 260 | 39 | 2 | MDR | 5.5159 | 0.507 | 126.2845 | 11.6075 | 1.075 | 1.082 | 5.9296 | 0.54857 | 135.7559 | 12.5593 | 22.8945 | 5.492 | 0.499 | 125.7368 | 11.4244 | 0.99566 | 0.98422
39 | 2 | 10.3261 | 260 | 39 | 2 | MDR | 5.5159 | 0.507 | 56.9582 | 5.2354 | 1.075 | 1.082 | 5.9296 | 0.54857 | 61.2301 | 5.6647 | 10.3261 | 5.492 | 0.499 | 56.7112 | 5.1527 | 0.99566 | 0.98422
40 | 2 | 299.0056 | 272 | 40 | 2 | MDR | 11.6613 | 0.577 | 3486.7974 | 172.5262 | 0.877 | 0.884 | 10.227 | 0.51007 | 3057.9214 | 152.5132 | 299.0056 | 10.225 | 0.51 | 3057.3319 | 152.4928 | 0.87683 | 0.88388
40 | 2 | 94.9857 | 272 | 40 | 2 | MDR | 11.6613 | 0.577 | 1107.6576 | 54.8067 | 0.877 | 0.884 | 10.227 | 0.51007 | 971.4157 | 48.4491 | 94.9857 | 10.225 | 0.51 | 971.2284 | 48.4427 | 0.87683 | 0.88388
40 | 2 | 217.5185 | 272 | 40 | 2 | MDR | 11.6613 | 0.577 | 2536.5515 | 125.5082 | 0.877 | 0.884 | 10.227 | 0.51007 | 2224.5557 | 110.9492 | 217.5185 | 10.225 | 0.51 | 2224.1268 | 110.9344 | 0.87683 | 0.88388
40 | 2 | 3.8014 | 272 | 40 | 2 | MDR | 11.6613 | 0.577 | 44.3291 | 2.1934 | 0.877 | 0.884 | 10.227 | 0.51007 | 38.8766 | 1.939 | 3.8014 | 10.225 | 0.51 | 38.8691 | 1.9387 | 0.87683 | 0.88388
40 | 2 | 162.8265 | 272 | 40 | 2 | MDR | 11.6613 | 0.577 | 1898.771 | 93.9509 | 0.877 | 0.884 | 10.227 | 0.51007 | 1665.2222 | 83.0526 | 162.8265 | 10.225 | 0.51 | 1664.9012 | 83.0415 | 0.87683 | 0.88388
40 | 2 | 36.3746 | 272 | 40 | 2 | MDR | 11.6613 | 0.577 | 424.1759 | 20.9882 | 0.877 | 0.884 | 10.227 | 0.51007 | 372.0022 | 18.5535 | 36.3746 | 10.225 | 0.51 | 371.9305 | 18.5511 | 0.87683 | 0.88388
41 | 2 | 4.6067 | 283 | 41 | 2 | MDR | 11.9201 | 0.582 | 54.9117 | 2.6811 | 0.961 | 0.923 | 11.4552 | 0.53719 | 52.7702 | 2.4746 | 4.6067 | 10.039 | 0.474 | 46.2462 | 2.1836 | 0.84219 | 0.81443
41 | 2 | 1.5085 | 283 | 41 | 2 | MDR | 11.9201 | 0.582 | 17.981 | 0.87793 | 0.961 | 0.923 | 11.4552 | 0.53719 | 17.2798 | 0.81033 | 1.5085 | 10.039 | 0.474 | 15.1435 | 0.71501 | 0.84219 | 0.81443
41 | 2 | 30.6947 | 283 | 41 | 2 | MDR | 11.9201 | 0.582 | 365.8831 | 17.8643 | 0.961 | 0.923 | 11.4552 | 0.53719 | 351.6136 | 16.4888 | 30.6947 | 10.039 | 0.474 | 308.1439 | 14.5493 | 0.84219 | 0.81443
41 | 2 | 56.4149 | 283 | 41 | 2 | MDR | 11.9201 | 0.582 | 672.4696 | 32.8334 | 0.961 | 0.923 | 11.4552 | 0.53719 | 646.2433 | 30.3053 | 56.4149 | 10.039 | 0.474 | 566.3487 | 26.7406 | 0.84219 | 0.81443
41 | 2 | 177.0404 | 283 | 41 | 2 | MDR | 11.9201 | 0.582 | 2110.3365 | 103.0375 | 0.961 | 0.923 | 11.4552 | 0.53719 | 2028.0334 | 95.1037 | 177.0404 | 10.039 | 0.474 | 1777.3091 | 83.9172 | 0.84219 | 0.81443
41 | 2 | 36.0267 | 283 | 41 | 2 | MDR | 11.9201 | 0.582 | 429.441 | 20.9675 | 0.961 | 0.923 | 11.4552 | 0.53719 | 412.6928 | 19.353 | 36.0267 | 10.039 | 0.474 | 361.6719 | 17.0766 | 0.84219 | 0.81443
41 | 2 | 12.8585 | 283 | 41 | 2 | MDR | 11.9201 | 0.582 | 153.2747 | 7.4837 | 0.961 | 0.923 | 11.4552 | 0.53719 | 147.297 | 6.9074 | 12.8585 | 10.039 | 0.474 | 129.0868 | 6.0949 | 0.84219 | 0.81443
41 | 2 | 25.4196 | 283 | 41 | 2 | MDR | 11.9201 | 0.582 | 303.0035 | 14.7942 | 0.961 | 0.923 | 11.4552 | 0.53719 | 291.1864 | 13.655 | 25.4196 | 10.039 | 0.474 | 255.1872 | 12.0489 | 0.84219 | 0.81443
41 | 2 | 65.5575 | 283 | 41 | 2 | MDR | 11.9201 | 0.582 | 781.4511 | 38.1545 | 0.961 | 0.923 | 11.4552 | 0.53719 | 750.9745 | 35.2166 | 65.5575 | 10.039 | 0.474 | 658.132 | 31.0743 | 0.84219 | 0.81443
41 | 2 | 0.75601 | 283 | 41 | 2 | MDR | 11.9201 | 0.582 | 9.0116 | 0.43999 | 0.961 | 0.923 | 11.4552 | 0.53719 | 8.6602 | 0.40612 | 0.75601 | 10.039 | 0.474 | 7.5895 | 0.35835 | 0.84219 | 0.81443
41 | 2 | 25.2201 | 283 | 41 | 2 | MDR | 11.9201 | 0.582 | 300.6255 | 14.6781 | 0.961 | 0.923 | 11.4552 | 0.53719 | 288.9011 | 13.5479 | 25.2201 | 10.039 | 0.474 | 253.1844 | 11.9543 | 0.84219 | 0.81443
41 | 2 | 191.7963 | 283 | 41 | 2 | MDR | 11.9201 | 0.582 | 2286.2279 | 111.6255 | 0.961 | 0.923 | 11.4552 | 0.53719 | 2197.065 | 103.0303 | 191.7963 | 10.039 | 0.474 | 1925.4434 | 90.9115 | 0.84219 | 0.81443
41 | 2 | 6.7625 | 283 | 41 | 2 | MDR | 11.9201 | 0.582 | 80.6101 | 3.9358 | 0.961 | 0.923 | 11.4552 | 0.53719 | 77.4663 | 3.6327 | 6.7625 | 10.039 | 0.474 | 67.8892 | 3.2054 | 0.84219 | 0.81443
41 | 2 | 64.67 | 283 | 41 | 2 | MDR | 11.9201 | 0.582 | 770.8712 | 37.6379 | 0.961 | 0.923 | 11.4552 | 0.53719 | 740.8073 | 34.7398 | 64.67 | 10.039 | 0.474 | 649.2218 | 30.6536 | 0.84219 | 0.81443
41 | 2 | 5.7659 | 283 | 41 | 2 | MDR | 11.9201 | 0.582 | 68.7303 | 3.3558 | 0.961 | 0.923 | 11.4552 | 0.53719 | 66.0498 | 3.0974 | 5.7659 | 10.039 | 0.474 | 57.8841 | 2.733 | 0.84219 | 0.81443
41 | 2 | 0.002141 | 283 | 41 | 2 | MDR | 11.9201 | 0.582 | 0.025521 | 0.0012461 | 0.961 | 0.923 | 11.4552 | 0.53719 | 0.024526 | 0.0011501 | 0.002141 | 10.039 | 0.474 | 0.021493 | 0.0010148 | 0.84219 | 0.81443
41 | 2 | 45.8688 | 283 | 41 | 2 | MDR | 11.9201 | 0.582 | 546.7601 | 26.6957 | 0.961 | 0.923 | 11.4552 | 0.53719 | 525.4365 | 24.6401 | 45.8688 | 10.039 | 0.474 | 460.4772 | 21.7418 | 0.84219 | 0.81443
41 | 2 | 39.7305 | 283 | 41 | 2 | MDR | 11.9201 | 0.582 | 473.5912 | 23.1232 | 0.961 | 0.923 | 11.4552 | 0.53719 | 455.1211 | 21.3427 | 39.7305 | 10.039 | 0.474 | 398.8548 | 18.8323 | 0.84219 | 0.81443
41 | 2 | 19.46 | 283 | 41 | 2 | MDR | 11.9201 | 0.582 | 231.9645 | 11.3257 | 0.961 | 0.923 | 11.4552 | 0.53719 | 222.9179 | 10.4536 | 19.46 | 10.039 | 0.474 | 195.3587 | 9.224 | 0.84219 | 0.81443
41 | 2 | 104.2682 | 283 | 41 | 2 | MDR | 11.9201 | 0.582 | 1242.8849 | 60.6841 | 0.961 | 0.923 | 11.4552 | 0.53719 | 1194.4124 | 56.0114 | 104.2682 | 10.039 | 0.474 | 1046.7481 | 49.4231 | 0.84219 | 0.81443
41 | 2 | 4.2902 | 283 | 41 | 2 | MDR | 11.9201 | 0.582 | 51.1397 | 2.4969 | 0.961 | 0.923 | 11.4552 | 0.53719 | 49.1453 | 2.3046 | 4.2902 | 10.039 | 0.474 | 43.0695 | 2.0336 | 0.84219 | 0.81443
41 | 2 | 32.0728 | 283 | 41 | 2 | MDR | 11.9201 | 0.582 | 382.3103 | 18.6664 | 0.961 | 0.923 | 11.4552 | 0.53719 | 367.4002 | 17.2291 | 32.0728 | 10.039 | 0.474 | 321.9788 | 15.2025 | 0.84219 | 0.81443
41 | 2 | 0.056684 | 283 | 41 | 2 | MDR | 11.9201 | 0.582 | 0.67568 | 0.03299 | 0.961 | 0.923 | 11.4552 | 0.53719 | 0.64933 | 0.03045 | 0.056684 | 10.039 | 0.474 | 0.56905 | 0.026868 | 0.84219 | 0.81443
41 | 2 | 1.5113 | 283 | 41 | 2 | MDR | 11.9201 | 0.582 | 18.0148 | 0.87957 | 0.961 | 0.923 | 11.4552 | 0.53719 | 17.3122 | 0.81185 | 1.5113 | 10.039 | 0.474 | 15.1719 | 0.71635 | 0.84219 | 0.81443
41 | 2 | 0.020011 | 283 | 41 | 2 | MDR | 11.9201 | 0.582 | 0.23853 | 0.011646 | 0.961 | 0.923 | 11.4552 | 0.53719 | 0.22923 | 0.01075 | 0.020011 | 10.039 | 0.474 | 0.20089 | 0.0094852 | 0.84219 | 0.81443
41 | 2 | 0.006389 | 283 | 41 | 2 | MDR | 11.9201 | 0.582 | 0.076157 | 0.0037184 | 0.961 | 0.923 | 11.4552 | 0.53719 | 0.073187 | 0.0034321 | 0.006389 | 10.039 | 0.474 | 0.064139 | 0.0030284 | 0.84219 | 0.81443
41 | 2 | 0.087731 | 283 | 41 | 2 | MDR | 11.9201 | 0.582 | 1.0458 | 0.051059 | 0.961 | 0.923 | 11.4552 | 0.53719 | 1.005 | 0.047128 | 0.087731 | 10.039 | 0.474 | 0.88073 | 0.041584 | 0.84219 | 0.81443
41 | 2 | 0.288 | 283 | 41 | 2 | MDR | 11.9201 | 0.582 | 3.4329 | 0.16761 | 0.961 | 0.923 | 11.4552 | 0.53719 | 3.299 | 0.15471 | 0.288 | 10.039 | 0.474 | 2.8912 | 0.13651 | 0.84219 | 0.81443
42 | 2 | 8.9287 | 295 | 42 | 2 | MDR | 14.1386 | 0.658 | 126.2396 | 5.8751 | 0.659 | 0.565 | 9.3173 | 0.37177 | 83.1919 | 3.3194 | 8.9287 | 7.849 | 0.304 | 70.0815 | 2.7143 | 0.55515 | 0.46201
42 | 2 | 12.9158 | 295 | 42 | 2 | MDR | 14.1386 | 0.658 | 182.6117 | 8.4986 | 0.659 | 0.565 | 9.3173 | 0.37177 | 120.3411 | 4.8017 | 12.9158 | 7.849 | 0.304 | 101.3763 | 3.9264 | 0.55515 | 0.46201
42 | 2 | 14.1925 | 295 | 42 | 2 | MDR | 14.1386 | 0.658 | 200.6616 | 9.3386 | 0.659 | 0.565 | 9.3173 | 0.37177 | 132.236 | 5.2763 | 14.1925 | 7.849 | 0.304 | 111.3966 | 4.3145 | 0.55515 | 0.46201
42 | 2 | 1.477 | 295 | 42 | 2 | MDR | 14.1386 | 0.658 | 20.8827 | 0.97187 | 0.659 | 0.565 | 9.3173 | 0.37177 | 13.7617 | 0.5491 | 1.477 | 7.849 | 0.304 | 11.593 | 0.44901 | 0.55515 | 0.46201
42 | 2 | 23.1341 | 295 | 42 | 2 | MDR | 14.1386 | 0.658 | 327.0841 | 15.2222 | 0.659 | 0.565 | 9.3173 | 0.37177 | 215.5484 | 8.6006 | 23.1341 | 7.849 | 0.304 | 181.5797 | 7.0328 | 0.55515 | 0.46201
42 | 2 | 65.5251 | 295 | 42 | 2 | MDR | 14.1386 | 0.658 | 926.4337 | 43.1155 | 0.659 | 0.565 | 9.3173 | 0.37177 | 610.5198 | 24.3603 | 65.5251 | 7.849 | 0.304 | 514.3066 | 19.9196 | 0.55515 | 0.46201
42 | 2 | 93.9488 | 295 | 42 | 2 | MDR | 14.1386 | 0.658 | 1328.3055 | 61.8183 | 0.659 | 0.565 | 9.3173 | 0.37177 | 875.3533 | 34.9274 | 93.9488 | 7.849 | 0.304 | 737.4044 | 28.5604 | 0.55515 | 0.46201
42 | 2 | 11.9915 | 295 | 42 | 2 | MDR | 14.1386 | 0.658 | 169.5424 | 7.8904 | 0.659 | 0.565 | 9.3173 | 0.37177 | 111.7285 | 4.4581 | 11.9915 | 7.849 | 0.304 | 94.1209 | 3.6454 | 0.55515 | 0.46201
42 | 2 | 0.000599 | 295 | 42 | 2 | MDR | 14.1386 | 0.658 | 0.008469 | 0.00039414 | 0.659 | 0.565 | 9.3173 | 0.37177 | 0.0055811 | 0.00022269 | 0.000599 | 7.849 | 0.304 | 0.0047016 | 0.0001821 | 0.55515 | 0.46201
43 | 2 | 187.5222 | 306 | 43 | 2 | MDR | 14.0634 | 0.759 | 2637.2066 | 142.3293 | 0.384 | 0.389 | 5.4004 | 0.29525 | 1012.6873 | 55.3661 | 187.5222 | 3.02 | 0.14 | 566.317 | 26.2531 | 0.21474 | 0.18445
43 | 2 | 69.9606 | 306 | 43 | 2 | MDR | 14.0634 | 0.759 | 983.8861 | 53.1001 | 0.384 | 0.389 | 5.4004 | 0.29525 | 377.8123 | 20.6559 | 69.9606 | 3.02 | 0.14 | 211.2809 | 9.7945 | 0.21474 | 0.18445
43 | 2 | 259.1036 | 306 | 43 | 2 | MDR | 14.0634 | 0.759 | 3643.8875 | 196.6596 | 0.384 | 0.389 | 5.4004 | 0.29525 | 1399.2528 | 76.5006 | 259.1036 | 3.02 | 0.14 | 782.4929 | 36.2745 | 0.21474 | 0.18445
44 | 2 | 0.009153 | 318 | 44 | 2 | MDR | 15.6987 | 0.788 | 0.14369 | 0.0072126 | 0.33 | 0.198 | 5.1806 | 0.15602 | 0.047418 | 0.0014281 | 0.009153 | 2.897 | 0.074 | 0.026516 | 0.00067732 | 0.18454 | 0.093909
44 | 2 | 0.5783 | 318 | 44 | 2 | MDR | 15.6987 | 0.788 | 9.0786 | 0.4557 | 0.33 | 0.198 | 5.1806 | 0.15602 | 2.9959 | 0.090229 | 0.5783 | 2.897 | 0.074 | 1.6753 | 0.042794 | 0.18454 | 0.093909
44 | 2 | 12.0682 | 318 | 44 | 2 | MDR | 15.6987 | 0.788 | 189.4551 | 9.5098 | 0.33 | 0.198 | 5.1806 | 0.15602 | 62.5202 | 1.8829 | 12.0682 | 2.897 | 0.074 | 34.9617 | 0.89305 | 0.18454 | 0.093909
44 | 2 | 11.0715 | 318 | 44 | 2 | MDR | 15.6987 | 0.788 | 173.8083 | 8.7244 | 0.33 | 0.198 | 5.1806 | 0.15602 | 57.3567 | 1.7274 | 11.0715 | 2.897 | 0.074 | 32.0742 | 0.81929 | 0.18454 | 0.093909
44 | 2 | 26.9071 | 318 | 44 | 2 | MDR | 15.6987 | 0.788 | 422.4063 | 21.2028 | 0.33 | 0.198 | 5.1806 | 0.15602 | 139.3941 | 4.1982 | 26.9071 | 2.897 | 0.074 | 77.95 | 1.9911 | 0.18454 | 0.093909
44 | 2 | 12.6323 | 318 | 44 | 2 | MDR | 15.6987 | 0.788 | 198.3099 | 9.9542 | 0.33 | 0.198 | 5.1806 | 0.15602 | 65.4423 | 1.9709 | 12.6323 | 2.897 | 0.074 | 36.5957 | 0.93479 | 0.18454 | 0.093909
44 | 2 | 79.9414 | 318 | 44 | 2 | MDR | 15.6987 | 0.788 | 1254.973 | 62.9938 | 0.33 | 0.198 | 5.1806 | 0.15602 | 414.1411 | 12.4728 | 79.9414 | 2.897 | 0.074 | 231.5901 | 5.9157 | 0.18454 | 0.093909
44 | 2 | 0.14323 | 318 | 44 | 2 | MDR | 15.6987 | 0.788 | 2.2485 | 0.11286 | 0.33 | 0.198 | 5.1806 | 0.15602 | 0.742 | 0.022347 | 0.14323 | 2.897 | 0.074 | 0.41493 | 0.010599 | 0.18454 | 0.093909
44 | 2 | 0.002169 | 318 | 44 | 2 | MDR | 15.6987 | 0.788 | 0.03405 | 0.0017092 | 0.33 | 0.198 | 5.1806 | 0.15602 | 0.011237 | 0.00033842 | 0.002169 | 2.897 | 0.074 | 0.0062836 | 0.00016051 | 0.18454 | 0.093909
44 | 2 | 0.00011 | 318 | 44 | 2 | MDR | 15.6987 | 0.788 | 0.0017269 | 8.668e-05 | 0.33 | 0.198 | 5.1806 | 0.15602 | 0.00056986 | 1.7163e-05 | 0.00011 | 2.897 | 0.074 | 0.00031867 | 8.14e-06 | 0.18454 | 0.093909
44 | 2 | 0.019733 | 318 | 44 | 2 | MDR | 15.6987 | 0.788 | 0.30978 | 0.01555 | 0.33 | 0.198 | 5.1806 | 0.15602 | 0.10223 | 0.0030788 | 0.019733 | 2.897 | 0.074 | 0.057167 | 0.0014602 | 0.18454 | 0.093909
45 | 2 | 0.94385 | 329 | 45 | 2 | MDR | 18.3801 | 0.797 | 17.3482 | 0.75225 | 0.866 | 0.793 | 15.9172 | 0.63202 | 15.0235 | 0.59654 | 0.94385 | 13.968 | 0.559 | 13.1838 | 0.52761 | 0.75995 | 0.70138
45 | 2 | 1.6697 | 329 | 45 | 2 | MDR | 18.3801 | 0.797 | 30.69 | 1.3308 | 0.866 | 0.793 | 15.9172 | 0.63202 | 26.5775 | 1.0553 | 1.6697 | 13.968 | 0.559 | 23.3229 | 0.93338 | 0.75995 | 0.70138
45 | 2 | 118.9842 | 329 | 45 | 2 | MDR | 18.3801 | 0.797 | 2186.9468 | 94.8304 | 0.866 | 0.793 | 15.9172 | 0.63202 | 1893.8959 | 75.2005 | 118.9842 | 13.968 | 0.559 | 1661.971 | 66.5122 | 0.75995 | 0.70138
45 | 2 | 53.6069 | 329 | 45 | 2 | MDR | 18.3801 | 0.797 | 985.3022 | 42.7247 | 0.866 | 0.793 | 15.9172 | 0.63202 | 853.2717 | 33.8807 | 53.6069 | 13.968 | 0.559 | 748.7808 | 29.9662 | 0.75995 | 0.70138
45 | 2 | 21.0364 | 329 | 45 | 2 | MDR | 18.3801 | 0.797 | 386.653 | 16.766 | 0.866 | 0.793 | 15.9172 | 0.63202 | 334.8415 | 13.2955 | 21.0364 | 13.968 | 0.559 | 293.8371 | 11.7594 | 0.75995 | 0.70138
45 | 2 | 15.6038 | 329 | 45 | 2 | MDR | 18.3801 | 0.797 | 286.8003 | 12.4362 | 0.866 | 0.793 | 15.9172 | 0.63202 | 248.3691 | 9.8619 | 15.6038 | 13.968 | 0.559 | 217.954 | 8.7225 | 0.75995 | 0.70138
45 | 2 | 134.1468 | 329 | 45 | 2 | MDR | 18.3801 | 0.797 | 2465.6389 | 106.915 | 0.866 | 0.793 | 15.9172 | 0.63202 | 2135.2433 | 84.7836 | 134.1468 | 13.968 | 0.559 | 1873.7631 | 74.9881 | 0.75995 | 0.70138
45 | 2 | 56.6773 | 329 | 45 | 2 | MDR | 18.3801 | 0.797 | 1041.7375 | 45.1718 | 0.866 | 0.793 | 15.9172 | 0.63202 | 902.1446 | 35.8213 | 56.6773 | 13.968 | 0.559 | 791.6687 | 31.6826 | 0.75995 | 0.70138
45 | 2 | 60.293 | 329 | 45 | 2 | MDR | 18.3801 | 0.797 | 1108.1947 | 48.0535 | 0.866 | 0.793 | 15.9172 | 0.63202 | 959.6966 | 38.1065 | 60.293 | 13.968 | 0.559 | 842.173 | 33.7038 | 0.75995 | 0.70138
45 | 2 | 0.094213 | 329 | 45 | 2 | MDR | 18.3801 | 0.797 | 1.7316 | 0.075088 | 0.866 | 0.793 | 15.9172 | 0.63202 | 1.4996 | 0.059545 | 0.094213 | 13.968 | 0.559 | 1.316 | 0.052665 | 0.75995 | 0.70138
46 | 2 | 0.57533 | 341 | 46 | 2 | MDR | 13.7343 | 0.645 | 7.9018 | 0.37109 | 0.585 | 0.835 | 8.0346 | 0.53858 | 4.6226 | 0.30986 | 0.57533 | 6.155 | 0.317 | 3.5412 | 0.18238 | 0.44815 | 0.49147
46 | 2 | 0.66602 | 341 | 46 | 2 | MDR | 13.7343 | 0.645 | 9.1473 | 0.42958 | 0.585 | 0.835 | 8.0346 | 0.53858 | 5.3512 | 0.3587 | 0.66602 | 6.155 | 0.317 | 4.0993 | 0.21113 | 0.44815 | 0.49147
46 | 2 | 25.3808 | 341 | 46 | 2 | MDR | 13.7343 | 0.645 | 348.589 | 16.3706 | 0.585 | 0.835 | 8.0346 | 0.53858 | 203.9245 | 13.6695 | 25.3808 | 6.155 | 0.317 | 156.219 | 8.0457 | 0.44815 | 0.49147
46 | 2 | 0.78939 | 341 | 46 | 2 | MDR | 13.7343 | 0.645 | 10.8418 | 0.50916 | 0.585 | 0.835 | 8.0346 | 0.53858 | 6.3424 | 0.42515 | 0.78939 | 6.155 | 0.317 | 4.8587 | 0.25024 | 0.44815 | 0.49147
46 | 2 | 0.023826 | 341 | 46 | 2 | MDR | 13.7343 | 0.645 | 0.32723 | 0.015368 | 0.585 | 0.835 | 8.0346 | 0.53858 | 0.19143 | 0.012832 | 0.023826 | 6.155 | 0.317 | 0.14665 | 0.0075528 | 0.44815 | 0.49147
46 | 2 | 17.0926 | 341 | 46 | 2 | MDR | 13.7343 | 0.645 | 234.7553 | 11.0247 | 0.585 | 0.835 | 8.0346 | 0.53858 | 137.3319 | 9.2056 | 17.0926 | 6.155 | 0.317 | 105.2048 | 5.4183 | 0.44815 | 0.49147
46 | 2 | 42.6934 | 341 | 46 | 2 | MDR | 13.7343 | 0.645 | 586.3661 | 27.5373 | 0.585 | 0.835 | 8.0346 | 0.53858 | 343.0242 | 22.9936 | 42.6934 | 6.155 | 0.317 | 262.7781 | 13.5338 | 0.44815 | 0.49147
46 | 2 | 0.91997 | 341 | 46 | 2 | MDR | 13.7343 | 0.645 | 12.6352 | 0.59338 | 0.585 | 0.835 | 8.0346 | 0.53858 | 7.3916 | 0.49547 | 0.91997 | 6.155 | 0.317 | 5.6624 | 0.29163 | 0.44815 | 0.49147
46 | 2 | 0.20991 | 341 | 46 | 2 | MDR | 13.7343 | 0.645 | 2.883 | 0.1354 | 0.585 | 0.835 | 8.0346 | 0.53858 | 1.6866 | 0.11305 | 0.20991 | 6.155 | 0.317 | 1.292 | 0.066543 | 0.44815 | 0.49147
46 | 2 | 0.038378 | 341 | 46 | 2 | MDR | 13.7343 | 0.645 | 0.5271 | 0.024754 | 0.585 | 0.835 | 8.0346 | 0.53858 | 0.30835 | 0.020669 | 0.038378 | 6.155 | 0.317 | 0.23622 | 0.012166 | 0.44815 | 0.49147
46 | 2 | 0.081648 | 341 | 46 | 2 | MDR | 13.7343 | 0.645 | 1.1214 | 0.052663 | 0.585 | 0.835 | 8.0346 | 0.53858 | 0.65601 | 0.043974 | 0.081648 | 6.155 | 0.317 | 0.50254 | 0.025882 | 0.44815 | 0.49147
46 | 2 | 0.2714 | 341 | 46 | 2 | MDR | 13.7343 | 0.645 | 3.7275 | 0.17505 | 0.585 | 0.835 | 8.0346 | 0.53858 | 2.1806 | 0.14617 | 0.2714 | 6.155 | 0.317 | 1.6705 | 0.086033 | 0.44815 | 0.49147
46 | 2 | 0.18871 | 341 | 46 | 2 | MDR | 13.7343 | 0.645 | 2.5918 | 0.12172 | 0.585 | 0.835 | 8.0346 | 0.53858 | 1.5162 | 0.10164 | 0.18871 | 6.155 | 0.317 | 1.1615 | 0.059822 | 0.44815 | 0.49147
46 | 2 | 47.7923 | 341 | 46 | 2 | MDR | 13.7343 | 0.645 | 656.3949 | 30.826 | 0.585 | 0.835 | 8.0346 | 0.53858 | 383.991 | 25.7397 | 47.7923 | 6.155 | 0.317 | 294.1613 | 15.1501 | 0.44815 | 0.49147
46 | 2 | 16.7945 | 341 | 46 | 2 | MDR | 13.7343 | 0.645 | 230.6615 | 10.8325 | 0.585 | 0.835 | 8.0346 | 0.53858 | 134.937 | 9.0451 | 16.7945 | 6.155 | 0.317 | 103.3702 | 5.3239 | 0.44815 | 0.49147
46 | 2 | 9.1072 | 341 | 46 | 2 | MDR | 13.7343 | 0.645 | 125.0812 | 5.8741 | 0.585 | 0.835 | 8.0346 | 0.53858 | 73.1725 | 4.9049 | 9.1072 | 6.155 | 0.317 | 56.0547 | 2.887 | 0.44815 | 0.49147
46 | 2 | 23.7669 | 341 | 46 | 2 | MDR | 13.7343 | 0.645 | 326.4222 | 15.3296 | 0.585 | 0.835 | 8.0346 | 0.53858 | 190.957 | 12.8002 | 23.7669 | 6.155 | 0.317 | 146.2851 | 7.5341 | 0.44815 | 0.49147
46 | 2 | 0.002144 | 341 | 46 | 2 | MDR | 13.7343 | 0.645 | 0.029446 | 0.0013829 | 0.585 | 0.835 | 8.0346 | 0.53858 | 0.017226 | 0.0011547 | 0.002144 | 6.155 | 0.317 | 0.013196 | 0.00067965 | 0.44815 | 0.49147
46 | 2 | 19.5213 | 341 | 46 | 2 | MDR | 13.7343 | 0.645 | 268.112 | 12.5912 | 0.585 | 0.835 | 8.0346 | 0.53858 | 156.8455 | 10.5137 | 19.5213 | 6.155 | 0.317 | 120.1535 | 6.1882 | 0.44815 | 0.49147
46 | 2 | 217.3501 | 341 | 46 | 2 | MDR | 13.7343 | 0.645 | 2985.1599 | 140.1908 | 0.585 | 0.835 | 8.0346 | 0.53858 | 1746.3185 | 117.0593 | 217.3501 | 6.155 | 0.317 | 1337.7899 | 68.9 | 0.44815 | 0.49147
46 | 2 | 6.4856 | 341 | 46 | 2 | MDR | 13.7343 | 0.645 | 89.0751 | 4.1832 | 0.585 | 0.835 | 8.0346 | 0.53858 | 52.1089 | 3.493 | 6.4856 | 6.155 | 0.317 | 39.9187 | 2.0559 | 0.44815 | 0.49147
46 | 2 | 8.2914 | 341 | 46 | 2 | MDR | 13.7343 | 0.645 | 113.8763 | 5.3479 | 0.585 | 0.835 | 8.0346 | 0.53858 | 66.6176 | 4.4655 | 8.2914 | 6.155 | 0.317 | 51.0333 | 2.6284 | 0.44815 | 0.49147
46 | 2 | 0.21492 | 341 | 46 | 2 | MDR | 13.7343 | 0.645 | 2.9518 | 0.13863 | 0.585 | 0.835 | 8.0346 | 0.53858 | 1.7268 | 0.11575 | 0.21492 | 6.155 | 0.317 | 1.3229 | 0.068131 | 0.44815 | 0.49147
46 | 2 | 27.1417 | 341 | 46 | 2 | MDR | 13.7343 | 0.645 | 372.7733 | 17.5064 | 0.585 | 0.835 | 8.0346 | 0.53858 | 218.0724 | 14.6178 | 27.1417 | 6.155 | 0.317 | 167.0572 | 8.6039 | 0.44815 | 0.49147
46 | 2 | 159.3965 | 341 | 46 | 2 | MDR | 13.7343 | 0.645 | 2189.2057 | 102.8108 | 0.585 | 0.835 | 8.0346 | 0.53858 | 1280.6854 | 85.847 | 159.3965 | 6.155 | 0.317 | 981.0856 | 50.5287 | 0.44815 | 0.49147
47 | 2 | 22.1152 | 351 | 47 | 2 | MDR | 28.2266 | 1.305 | 624.2379 | 28.8604 | 0.791 | 0.733 | 22.3272 | 0.95656 | 493.7722 | 21.1547 | 22.1152 | 10.132 | 0.512 | 224.0716 | 11.323 | 0.35895 | 0.39234
47 | 2 | 2.8822 | 351 | 47 | 2 | MDR | 28.2266 | 1.305 | 81.3543 | 3.7613 | 0.791 | 0.733 | 22.3272 | 0.95656 | 64.3513 | 2.757 | 2.8822 | 10.132 | 0.512 | 29.2023 | 1.4757 | 0.35895 | 0.39234
47 | 2 | 12.5996 | 351 | 47 | 2 | MDR | 28.2266 | 1.305 | 355.6435 | 16.4425 | 0.791 | 0.733 | 22.3272 | 0.95656 | 281.314 | 12.0523 | 12.5996 | 10.132 | 0.512 | 127.659 | 6.451 | 0.35895 | 0.39234
48 | 2 | 0.046461 | 357 | 48 | 2 | MDR | 14.2002 | 0.661 | 0.65976 | 0.030711 | 0.536 | 0.605 | 7.6113 | 0.39991 | 0.35363 | 0.01858 | 0.046461 | 3.462 | 0.214 | 0.16085 | 0.0099427 | 0.2438 | 0.32375
48 | 2 | 0.15143 | 357 | 48 | 2 | MDR | 14.2002 | 0.661 | 2.1503 | 0.10009 | 0.536 | 0.605 | 7.6113 | 0.39991 | 1.1526 | 0.060557 | 0.15143 | 3.462 | 0.214 | 0.52425 | 0.032406 | 0.2438 | 0.32375
48 | 2 | 301.4541 | 357 | 48 | 2 | MDR | 14.2002 | 0.661 | 4280.7196 | 199.2611 | 0.536 | 0.605 | 7.6113 | 0.39991 | 2294.4657 | 120.553 | 301.4541 | 3.462 | 0.214 | 1043.634 | 64.5112 | 0.2438 | 0.32375
49 | 2 | 0.36015 | 364 | 49 | 2 | MDR | 15.7078 | 0.863 | 5.6572 | 0.31081 | 0.968 | 0.952 | 15.2051 | 0.82158 | 5.4762 | 0.29589 | 0.36015 | 5.468 | 0.323 | 1.9693 | 0.11633 | 0.34811 | 0.37428
50 | 2 | 0.83483 | 372 | 50 | 2 | MDR | 9.4137 | 0.47 | 7.8588 | 0.39237 | 0.394 | 0.426 | 3.709 | 0.20022 | 3.0964 | 0.16715 | 0.83483 | 0.668 | 0.058 | 0.55767 | 0.04842 | 0.07096 | 0.1234
50 | 2 | 1.3368 | 372 | 50 | 2 | MDR | 9.4137 | 0.47 | 12.5847 | 0.62832 | 0.394 | 0.426 | 3.709 | 0.20022 | 4.9584 | 0.26766 | 1.3368 | 0.668 | 0.058 | 0.89301 | 0.077537 | 0.07096 | 0.1234
50 | 2 | 238.7011 | 372 | 50 | 2 | MDR | 9.4137 | 0.47 | 2247.0583 | 112.1895 | 0.394 | 0.426 | 3.709 | 0.20022 | 885.341 | 47.7927 | 238.7011 | 0.668 | 0.058 | 159.4523 | 13.8447 | 0.07096 | 0.1234
50 | 2 | 0.7435 | 372 | 50 | 2 | MDR | 9.4137 | 0.47 | 6.9991 | 0.34944 | 0.394 | 0.426 | 3.709 | 0.20022 | 2.7576 | 0.14886 | 0.7435 | 0.668 | 0.058 | 0.49666 | 0.043123 | 0.07096 | 0.1234
52 | 2 | 0.000809 | 389 | 52 | 2 | MDR | 10.1918 | 0.5 | 0.0082452 | 0.0004045 | 0.162 | 0.281 | 1.6511 | 0.1405 | 0.0013357 | 0.00011366 | 0.000809 | 0.14 | 0.034 | 0.00011326 | 2.7506e-05 | 0.013736 | 0.068
90 | 2 | 70.7167 | 546 | 90 | 2 | MDR | 11.3664 | 0.605 | 803.7915 | 42.7836 | 0.804 | 0.836 | 9.1386 | 0.50578 | 646.2484 | 35.7671 | 70.7167 | 4.317 | 0.251 | 305.2839 | 17.7499 | 0.3798 | 0.41488
90 | 2 | 4.2027 | 546 | 90 | 2 | MDR | 11.3664 | 0.605 | 47.7697 | 2.5426 | 0.804 | 0.836 | 9.1386 | 0.50578 | 38.4069 | 2.1257 | 4.2027 | 4.317 | 0.251 | 18.1432 | 1.0549 | 0.3798 | 0.41488
90 | 2 | 19.1983 | 546 | 90 | 2 | MDR | 11.3664 | 0.605 | 218.2153 | 11.615 | 0.804 | 0.836 | 9.1386 | 0.50578 | 175.4451 | 9.7101 | 19.1983 | 4.317 | 0.251 | 82.8792 | 4.8188 | 0.3798 | 0.41488
90 | 2 | 37.1759 | 546 | 90 | 2 | MDR | 11.3664 | 0.605 | 422.5545 | 22.4914 | 0.804 | 0.836 | 9.1386 | 0.50578 | 339.7338 | 18.8028 | 37.1759 | 4.317 | 0.251 | 160.4883 | 9.3311 | 0.3798 | 0.41488
90 | 2 | 0.002036 | 546 | 90 | 2 | MDR | 11.3664 | 0.605 | 0.023142 | 0.0012318 | 0.804 | 0.836 | 9.1386 | 0.50578 | 0.018606 | 0.0010298 | 0.002036 | 4.317 | 0.251 | 0.0087894 | 0.00051104 | 0.3798 | 0.41488
90 | 2 | 15.5414 | 546 | 90 | 2 | MDR | 11.3664 | 0.605 | 176.6493 | 9.4026 | 0.804 | 0.836 | 9.1386 | 0.50578 | 142.026 | 7.8605 | 15.5414 | 4.317 | 0.251 | 67.0923 | 3.9009 | 0.3798 | 0.41488
90 | 2 | 0.3269 | 546 | 90 | 2 | MDR | 11.3664 | 0.605 | 3.7156 | 0.19777 | 0.804 | 0.836 | 9.1386 | 0.50578 | 2.9874 | 0.16534 | 0.3269 | 4.317 | 0.251 | 1.4112 | 0.082051 | 0.3798 | 0.41488
90 | 2 | 0.014652 | 546 | 90 | 2 | MDR | 11.3664 | 0.605 | 0.16654 | 0.0088645 | 0.804 | 0.836 | 9.1386 | 0.50578 | 0.1339 | 0.0074107 | 0.014652 | 4.317 | 0.251 | 0.063253 | 0.0036777 | 0.3798 | 0.41488
90 | 2 | 0.013881 | 546 | 90 | 2 | MDR | 11.3664 | 0.605 | 0.15778 | 0.008398 | 0.804 | 0.836 | 9.1386 | 0.50578 | 0.12685 | 0.0070207 | 0.013881 | 4.317 | 0.251 | 0.059924 | 0.0034841 | 0.3798 | 0.41488
91 | 2 | 24.5837 | 557 | 91 | 2 | MDR | 17.0725 | 0.876 | 419.706 | 21.5353 | 0.218 | 0.115 | 3.7218 | 0.10074 | 91.4959 | 2.4766 | 24.5837 | 1.431 | 0.043 | 35.1793 | 1.0571 | 0.083819 | 0.049087
91 | 2 | 0.034143 | 557 | 91 | 2 | MDR | 17.0725 | 0.876 | 0.58291 | 0.029909 | 0.218 | 0.115 | 3.7218 | 0.10074 | 0.12707 | 0.0034396 | 0.034143 | 1.431 | 0.043 | 0.048859 | 0.0014681 | 0.083819 | 0.049087
91 | 2 | 56.5994 | 557 | 91 | 2 | MDR | 17.0725 | 0.876 | 966.2946 | 49.581 | 0.218 | 0.115 | 3.7218 | 0.10074 | 210.6522 | 5.7018 | 56.5994 | 1.431 | 0.043 | 80.9937 | 2.4338 | 0.083819 | 0.049087
92 | 2 | 2.9714 | 567 | 92 | 2 | MDR | 11.4307 | 0.577 | 33.9656 | 1.7145 | 0.415 | 0.333 | 4.7437 | 0.19214 | 14.0957 | 0.57093 | 2.9714 | 2.534 | 0.096 | 7.5296 | 0.28526 | 0.22168 | 0.16638
92 | 2 | 0.02593 | 567 | 92 | 2 | MDR | 11.4307 | 0.577 | 0.2964 | 0.014962 | 0.415 | 0.333 | 4.7437 | 0.19214 | 0.12301 | 0.0049822 | 0.02593 | 2.534 | 0.096 | 0.065707 | 0.0024893 | 0.22168 | 0.16638
92 | 2 | 0.047116 | 567 | 92 | 2 | MDR | 11.4307 | 0.577 | 0.53857 | 0.027186 | 0.415 | 0.333 | 4.7437 | 0.19214 | 0.22351 | 0.0090529 | 0.047116 | 2.534 | 0.096 | 0.11939 | 0.0045231 | 0.22168 | 0.16638
92 | 2 | 0.074163 | 567 | 92 | 2 | MDR | 11.4307 | 0.577 | 0.84773 | 0.042792 | 0.415 | 0.333 | 4.7437 | 0.19214 | 0.35181 | 0.01425 | 0.074163 | 2.534 | 0.096 | 0.18793 | 0.0071196 | 0.22168 | 0.16638
92 | 2 | 0.001896 | 567 | 92 | 2 | MDR | 11.4307 | 0.577 | 0.021673 | 0.001094 | 0.415 | 0.333 | 4.7437 | 0.19214 | 0.0089941 | 0.0003643 | 0.001896 | 2.534 | 0.096 | 0.0048045 | 0.00018202 | 0.22168 | 0.16638
92 | 2 | 0.40458 | 567 | 92 | 2 | MDR | 11.4307 | 0.577 | 4.6246 | 0.23344 | 0.415 | 0.333 | 4.7437 | 0.19214 | 1.9192 | 0.077737 | 0.40458 | 2.534 | 0.096 | 1.0252 | 0.03884 | 0.22168 | 0.16638
93 | 2 | 3.635 | 578 | 93 | 2 | MDR | 8.4959 | 0.512 | 30.8822 | 1.8611 | 0.592 | 0.573 | 5.0295 | 0.29338 | 18.2823 | 1.0664 | 3.635 | 1.137 | 0.051 | 4.133 | 0.18538 | 0.13383 | 0.099609
93 | 2 | 0.34835 | 578 | 93 | 2 | MDR | 8.4959 | 0.512 | 2.9595 | 0.17835 | 0.592 | 0.573 | 5.0295 | 0.29338 | 1.752 | 0.1022 | 0.34835 | 1.137 | 0.051 | 0.39607 | 0.017766 | 0.13383 | 0.099609
93 | 2 | 0.038549 | 578 | 93 | 2 | MDR | 8.4959 | 0.512 | 0.32751 | 0.019737 | 0.592 | 0.573 | 5.0295 | 0.29338 | 0.19388 | 0.011309 | 0.038549 | 1.137 | 0.051 | 0.04383 | 0.001966 | 0.13383 | 0.099609
98 | 2 | 0.47662 | 613 | 98 | 2 | MDR | 9.8516 | 0.935 | 4.6955 | 0.44564 | 1.009 | 2 | 9.9403 | 1.87 | 4.7377 | 0.89128 | 0.47662 | 8.2 | 0.769 | 3.9083 | 0.36652 | 0.83235 | 0.82246
10 | 3 | 0.46486 | 12 | 10 | 3 | HDR | 20.4816 | 1.592 | 9.5211 | 0.74006 | 0.218 | 0.11 | 4.465 | 0.17512 | 2.0756 | 0.081406 | 0.46486 | 2.131 | 0.089 | 0.99062 | 0.041373 | 0.10404 | 0.055905
13 | 3 | 0.038391 | 40 | 13 | 3 | HDR | 41.4342 | 2.385 | 1.5907 | 0.091563 | 0.525 | 0.33 | 21.753 | 0.78705 | 0.83512 | 0.030216 | 0.038391 | 10.405 | 0.398 | 0.39946 | 0.01528 | 0.25112 | 0.16688
15 | 3 | 0.020407 | 49 | 15 | 3 | HDR | 15.855 | 1.386 | 0.32355 | 0.028284 | 0.471 | 0.496 | 7.4677 | 0.68746 | 0.15239 | 0.014029 | 0.020407 | 7.465 | 0.687 | 0.15234 | 0.01402 | 0.47083 | 0.49567
15 | 3 | 0.031312 | 49 | 15 | 3 | HDR | 15.855 | 1.386 | 0.49645 | 0.043398 | 0.471 | 0.496 | 7.4677 | 0.68746 | 0.23383 | 0.021526 | 0.031312 | 7.465 | 0.687 | 0.23374 | 0.021511 | 0.47083 | 0.49567
15 | 3 | 0.16984 | 49 | 15 | 3 | HDR | 15.855 | 1.386 | 2.6929 | 0.2354 | 0.471 | 0.496 | 7.4677 | 0.68746 | 1.2683 | 0.11676 | 0.16984 | 7.465 | 0.687 | 1.2679 | 0.11668 | 0.47083 | 0.49567
15 | 3 | 9.7413 | 49 | 15 | 3 | HDR | 15.855 | 1.386 | 154.4475 | 13.5014 | 0.471 | 0.496 | 7.4677 | 0.68746 | 72.7448 | 6.6967 | 9.7413 | 7.465 | 0.687 | 72.7184 | 6.6922 | 0.47083 | 0.49567
17 | 3 | 183.7471 | 69 | 17 | 3 | HDR | 14.8198 | 1.118 | 2723.0983 | 205.4292 | 0.194 | 0.252 | 2.875 | 0.28174 | 528.2811 | 51.7682 | 183.7471 | 1.538 | 0.142 | 282.603 | 26.0921 | 0.10378 | 0.12701
17 | 3 | 95.1167 | 69 | 17 | 3 | HDR | 14.8198 | 1.118 | 1409.6128 | 106.3405 | 0.194 | 0.252 | 2.875 | 0.28174 | 273.4649 | 26.7978 | 95.1167 | 1.538 | 0.142 | 146.2896 | 13.5066 | 0.10378 | 0.12701
17 | 3 | 55.5637 | 69 | 17 | 3 | HDR | 14.8198 | 1.118 | 823.4441 | 62.1202 | 0.194 | 0.252 | 2.875 | 0.28174 | 159.7481 | 15.6543 | 55.5637 | 1.538 | 0.142 | 85.457 | 7.89 | 0.10378 | 0.12701
17 | 3 | 39.028 | 69 | 17 | 3 | HDR | 14.8198 | 1.118 | 578.3875 | 43.6333 | 0.194 | 0.252 | 2.875 | 0.28174 | 112.2072 | 10.9956 | 39.028 | 1.538 | 0.142 | 60.025 | 5.542 | 0.10378 | 0.12701
18 | 3 | 0.005987 | 80 | 18 | 3 | HDR | 14.5839 | 1.158 | 0.087314 | 0.0069329 | 0.582 | 0.53 | 8.4878 | 0.61374 | 0.050817 | 0.0036745 | 0.005987 | 7.592 | 0.56 | 0.045453 | 0.0033527 | 0.52057 | 0.48359
18 | 3 | 37.2548 | 80 | 18 | 3 | HDR | 14.5839 | 1.158 | 543.3203 | 43.1411 | 0.582 | 0.53 | 8.4878 | 0.61374 | 316.2124 | 22.8648 | 37.2548 | 7.592 | 0.56 | 282.8388 | 20.8627 | 0.52057 | 0.48359
18 | 3 | 0.000253 | 80 | 18 | 3 | HDR | 14.5839 | 1.158 | 0.0036897 | 0.00029297 | 0.582 | 0.53 | 8.4878 | 0.61374 | 0.0021474 | 0.00015528 | 0.000253 | 7.592 | 0.56 | 0.0019208 | 0.00014168 | 0.52057 | 0.48359
18 | 3 | 5.3032 | 80 | 18 | 3 | HDR | 14.5839 | 1.158 | 77.3418 | 6.1411 | 0.582 | 0.53 | 8.4878 | 0.61374 | 45.0129 | 3.2548 | 5.3032 | 7.592 | 0.56 | 40.2622 | 2.9698 | 0.52057 | 0.48359
18 | 3 | 36.1529 | 80 | 18 | 3 | HDR | 14.5839 | 1.158 | 527.2495 | 41.865 | 0.582 | 0.53 | 8.4878 | 0.61374 | 306.8592 | 22.1885 | 36.1529 | 7.592 | 0.56 | 274.4727 | 20.2456 | 0.52057 | 0.48359
18 | 3 | 60.0204 | 80 | 18 | 3 | HDR | 14.5839 | 1.158 | 875.33 | 69.5036 | 0.582 | 0.53 | 8.4878 | 0.61374 | 509.442 | 36.8369 | 60.0204 | 7.592 | 0.56 | 455.6746 | 33.6114 | 0.52057 | 0.48359
18 | 3 | 18.1262 | 80 | 18 | 3 | HDR | 14.5839 | 1.158 | 264.3502 | 20.9901 | 0.582 | 0.53 | 8.4878 | 0.61374 | 153.8518 | 11.1248 | 18.1262 | 7.592 | 0.56 | 137.614 | 10.1507 | 0.52057 | 0.48359
20 | 3 | 17.0457 | 91 | 20 | 3 | HDR | 14.2981 | 1.08 | 243.7217 | 18.4094 | 0.261 | 0.323 | 3.7318 | 0.34884 | 63.6114 | 5.9462 | 17.0457 | 3.341 | 0.319 | 56.9497 | 5.4376 | 0.23367 | 0.29537
20 | 3 | 22.5135 | 91 | 20 | 3 | HDR | 14.2981 | 1.08 | 321.9011 | 24.3146 | 0.261 | 0.323 | 3.7318 | 0.34884 | 84.0162 | 7.8536 | 22.5135 | 3.341 | 0.319 | 75.2176 | 7.1818 | 0.23367 | 0.29537
20 | 3 | 19.9583 | 91 | 20 | 3 | HDR | 14.2981 | 1.08 | 285.3672 | 21.555 | 0.261 | 0.323 | 3.7318 | 0.34884 | 74.4808 | 6.9623 | 19.9583 | 3.341 | 0.319 | 66.6808 | 6.3667 | 0.23367 | 0.29537
20 | 3 | 138.9866 | 91 | 20 | 3 | HDR | 14.2981 | 1.08 | 1987.2492 | 150.1055 | 0.261 | 0.323 | 3.7318 | 0.34884 | 518.672 | 48.4841 | 138.9866 | 3.341 | 0.319 | 464.3543 | 44.3367 | 0.23367 | 0.29537
21 | 3 | 0.43796 | 102 | 21 | 3 | HDR | 15.3038 | 1.285 | 6.7025 | 0.56279 | 0.581 | 0.528 | 8.8915 | 0.67848 | 3.8942 | 0.29715 | 0.43796 | 7.956 | 0.619 | 3.4844 | 0.2711 | 0.51987 | 0.48171
22 | 3 | 0.001282 | 111 | 22 | 3 | HDR | 15.2243 | 1.119 | 0.019518 | 0.0014346 | 0.499 | 0.592 | 7.5969 | 0.66245 | 0.0097392 | 0.00084926 | 0.001282 | 6.804 | 0.604 | 0.0087227 | 0.00077433 | 0.44692 | 0.53977
23 | 3 | 19.2091 | 122 | 23 | 3 | HDR | 15.1365 | 1.11 | 290.7593 | 21.3221 | 0.895 | 0.911 | 13.5472 | 1.0112 | 260.2296 | 19.4245 | 19.2091 | 13.544 | 1.011 | 260.1683 | 19.4204 | 0.89479 | 0.91081
23 | 3 | 0.01025 | 122 | 23 | 3 | HDR | 15.1365 | 1.11 | 0.15515 | 0.011378 | 0.895 | 0.911 | 13.5472 | 1.0112 | 0.13886 | 0.010365 | 0.01025 | 13.544 | 1.011 | 0.13883 | 0.010363 | 0.89479 | 0.91081
23 | 3 | 0.16452 | 122 | 23 | 3 | HDR | 15.1365 | 1.11 | 2.4902 | 0.18261 | 0.895 | 0.911 | 13.5472 | 1.0112 | 2.2287 | 0.16636 | 0.16452 | 13.544 | 1.011 | 2.2282 | 0.16633 | 0.89479 | 0.91081
23 | 3 | 0.087991 | 122 | 23 | 3 | HDR | 15.1365 | 1.11 | 1.3319 | 0.09767 | 0.895 | 0.911 | 13.5472 | 1.0112 | 1.192 | 0.088977 | 0.087991 | 13.544 | 1.011 | 1.1918 | 0.088959 | 0.89479 | 0.91081
23 | 3 | 7.6636 | 122 | 23 | 3 | HDR | 15.1365 | 1.11 | 116.0003 | 8.5066 | 0.895 | 0.911 | 13.5472 | 1.0112 | 103.8203 | 7.7495 | 7.6636 | 13.544 | 1.011 | 103.7959 | 7.7479 | 0.89479 | 0.91081
23 | 3 | 22.3138 | 122 | 23 | 3 | HDR | 15.1365 | 1.11 | 337.7533 | 24.7683 | 0.895 | 0.911 | 13.5472 | 1.0112 | 302.2892 | 22.5639 | 22.3138 | 13.544 | 1.011 | 302.218 | 22.5592 | 0.89479 | 0.91081
23 | 3 | 33.1623 | 122 | 23 | 3 | HDR | 15.1365 | 1.11 | 501.9619 | 36.8101 | 0.895 | 0.911 | 13.5472 | 1.0112 | 449.2559 | 33.534 | 33.1623 | 13.544 | 1.011 | 449.1501 | 33.5271 | 0.89479 | 0.91081
24 | 3 | 0.000433 | 133 | 24 | 3 | HDR | 20.209 | 2.142 | 0.0087505 | 0.00092749 | 0.231 | 0.124 | 4.6683 | 0.26561 | 0.0020214 | 0.00011501 | 0.000433 | 2.691 | 0.138 | 0.0011652 | 5.9754e-05 | 0.13316 | 0.064426
24 | 3 | 0.034297 | 133 | 24 | 3 | HDR | 20.209 | 2.142 | 0.69311 | 0.073464 | 0.231 | 0.124 | 4.6683 | 0.26561 | 0.16011 | 0.0091096 | 0.034297 | 2.691 | 0.138 | 0.092293 | 0.004733 | 0.13316 | 0.064426
24 | 3 | 1.5665 | 133 | 24 | 3 | HDR | 20.209 | 2.142 | 31.6567 | 3.3554 | 0.231 | 0.124 | 4.6683 | 0.26561 | 7.3127 | 0.41606 | 1.5665 | 2.691 | 0.138 | 4.2153 | 0.21617 | 0.13316 | 0.064426
24 | 3 | 0.001565 | 133 | 24 | 3 | HDR | 20.209 | 2.142 | 0.031627 | 0.0033522 | 0.231 | 0.124 | 4.6683 | 0.26561 | 0.0073059 | 0.00041568 | 0.001565 | 2.691 | 0.138 | 0.0042114 | 0.00021597 | 0.13316 | 0.064426
24 | 3 | 55.6831 | 133 | 24 | 3 | HDR | 20.209 | 2.142 | 1125.3021 | 119.2732 | 0.231 | 0.124 | 4.6683 | 0.26561 | 259.9448 | 14.7899 | 55.6831 | 2.691 | 0.138 | 149.8433 | 7.6843 | 0.13316 | 0.064426
25 | 3 | 0.078063 | 144 | 25 | 3 | HDR | 16.4429 | 1.856 | 1.2836 | 0.14488 | 0.568 | 0.484 | 9.3395 | 0.8983 | 0.72907 | 0.070124 | 0.078063 | 9.341 | 0.899 | 0.72919 | 0.070179 | 0.56809 | 0.48438
25 | 3 | 29.8691 | 144 | 25 | 3 | HDR | 16.4429 | 1.856 | 491.1329 | 55.437 | 0.568 | 0.484 | 9.3395 | 0.8983 | 278.9635 | 26.8315 | 29.8691 | 9.341 | 0.899 | 279.007 | 26.8523 | 0.56809 | 0.48438
25 | 3 | 0.10943 | 144 | 25 | 3 | HDR | 16.4429 | 1.856 | 1.7993 | 0.2031 | 0.568 | 0.484 | 9.3395 | 0.8983 | 1.022 | 0.098301 | 0.10943 | 9.341 | 0.899 | 1.0222 | 0.098377 | 0.56809 | 0.48438
25 | 3 | 1.1755 | 144 | 25 | 3 | HDR | 16.4429 | 1.856 | 19.3289 | 2.1818 | 0.568 | 0.484 | 9.3395 | 0.8983 | 10.9788 | 1.056 | 1.1755 | 9.341 | 0.899 | 10.9805 | 1.0568 | 0.56809 | 0.48437
25 | 3 | 1.4504 | 144 | 25 | 3 | HDR | 16.4429 | 1.856 | 23.849 | 2.692 | 0.568 | 0.484 | 9.3395 | 0.8983 | 13.5462 | 1.3029 | 1.4504 | 9.341 | 0.899 | 13.5483 | 1.3039 | 0.56809 | 0.48438
25 | 3 | 0.15653 | 144 | 25 | 3 | HDR | 16.4429 | 1.856 | 2.5738 | 0.29052 | 0.568 | 0.484 | 9.3395 | 0.8983 | 1.4619 | 0.14061 | 0.15653 | 9.341 | 0.899 | 1.4621 | 0.14072 | 0.56809 | 0.48438
25 | 3 | 0.030158 | 144 | 25 | 3 | HDR | 16.4429 | 1.856 | 0.49588 | 0.055973 | 0.568 | 0.484 | 9.3395 | 0.8983 | 0.28166 | 0.027091 | 0.030158 | 9.341 | 0.899 | 0.28171 | 0.027112 | 0.56809 | 0.48438
25 | 3 | 0.005349 | 144 | 25 | 3 | HDR | 16.4429 | 1.856 | 0.087953 | 0.0099277 | 0.568 | 0.484 | 9.3395 | 0.8983 | 0.049957 | 0.004805 | 0.005349 | 9.341 | 0.899 | 0.049965 | 0.0048088 | 0.56809 | 0.48438
25 | 3 | 0.003951 | 144 | 25 | 3 | HDR | 16.4429 | 1.856 | 0.064966 | 0.0073331 | 0.568 | 0.484 | 9.3395 | 0.8983 | 0.036901 | 0.0035492 | 0.003951 | 9.341 | 0.899 | 0.036906 | 0.0035519 | 0.56809 | 0.48437
25 | 3 | 0.085903 | 144 | 25 | 3 | HDR | 16.4429 | 1.856 | 1.4125 | 0.15944 | 0.568 | 0.484 | 9.3395 | 0.8983 | 0.80229 | 0.077167 | 0.085903 | 9.341 | 0.899 | 0.80242 | 0.077227 | 0.56809 | 0.48438
25 | 3 | 0.003046 | 144 | 25 | 3 | HDR | 16.4429 | 1.856 | 0.050085 | 0.0056534 | 0.568 | 0.484 | 9.3395 | 0.8983 | 0.028448 | 0.0027362 | 0.003046 | 9.341 | 0.899 | 0.028453 | 0.0027384 | 0.56809 | 0.48437
28 | 3 | 0.22538 | 173 | 28 | 3 | HDR | 17.521 | 1.972 | 3.9488 | 0.44444 | 0.726 | 0.694 | 12.7203 | 1.3686 | 2.8669 | 0.30844 | 0.22538 | 12.728 | 1.368 | 2.8686 | 0.30832 | 0.72644 | 0.69371
28 | 3 | 0.006381 | 173 | 28 | 3 | HDR | 17.521 | 1.972 | 0.1118 | 0.012583 | 0.726 | 0.694 | 12.7203 | 1.3686 | 0.081168 | 0.0087328 | 0.006381 | 12.728 | 1.368 | 0.081217 | 0.0087292 | 0.72644 | 0.69371
28 | 3 | 0.63922 | 173 | 28 | 3 | HDR | 17.521 | 1.972 | 11.1998 | 1.2605 | 0.726 | 0.694 | 12.7203 | 1.3686 | 8.131 | 0.87481 | 0.63922 | 12.728 | 1.368 | 8.136 | 0.87445 | 0.72644 | 0.69371
28 | 3 | 0.084632 | 173 | 28 | 3 | HDR | 17.521 | 1.972 | 1.4828 | 0.16689 | 0.726 | 0.694 | 12.7203 | 1.3686 | 1.0765 | 0.11582 | 0.084632 | 12.728 | 1.368 | 1.0772 | 0.11578 | 0.72644 | 0.69371
28 | 3 | 0.68291 | 173 | 28 | 3 | HDR | 17.521 | 1.972 | 11.9653 | 1.3467 | 0.726 | 0.694 | 12.7203 | 1.3686 | 8.6868 | 0.93461 | 0.68291 | 12.728 | 1.368 | 8.6921 | 0.93422 | 0.72644 | 0.69371
36 | 3 | 5.8868 | 228 | 36 | 3 | HDR | 18.4795 | 2.163 | 108.7843 | 12.7331 | 0.663 | 0.617 | 12.2519 | 1.3346 | 72.124 | 7.8563 | 5.8868 | 12.247 | 1.335 | 72.0951 | 7.8588 | 0.66273 | 0.6172
38 | 3 | 0.028666 | 249 | 38 | 3 | HDR | 18.6003 | 2.134 | 0.5332 | 0.061173 | 0.751 | 0.735 | 13.9688 | 1.5685 | 0.40043 | 0.044962 | 0.028666 | 13.977 | 1.568 | 0.40066 | 0.044948 | 0.75144 | 0.73477
38 | 3 | 0.063026 | 249 | 38 | 3 | HDR | 18.6003 | 2.134 | 1.1723 | 0.1345 | 0.751 | 0.735 | 13.9688 | 1.5685 | 0.8804 | 0.098856 | 0.063026 | 13.977 | 1.568 | 0.88091 | 0.098825 | 0.75144 | 0.73477
39 | 3 | 0.000257 | 261 | 39 | 3 | HDR | 11.5112 | 1.269 | 0.0029584 | 0.00032613 | 1.075 | 1.082 | 12.3745 | 1.3731 | 0.0031803 | 0.00035288 | 0.000257 | 11.459 | 1.248 | 0.002945 | 0.00032074 | 0.99547 | 0.98345
39 | 3 | 32.1325 | 261 | 39 | 3 | HDR | 11.5112 | 1.269 | 369.8832 | 40.7762 | 1.075 | 1.082 | 12.3745 | 1.3731 | 397.6245 | 44.1198 | 32.1325 | 11.459 | 1.248 | 368.2066 | 40.1014 | 0.99547 | 0.98345
39 | 3 | 47.6394 | 261 | 39 | 3 | HDR | 11.5112 | 1.269 | 548.3851 | 60.4543 | 1.075 | 1.082 | 12.3745 | 1.3731 | 589.514 | 65.4116 | 47.6394 | 11.459 | 1.248 | 545.8994 | 59.4539 | 0.99547 | 0.98345
40 | 3 | 29.715 | 273 | 40 | 3 | HDR | 24.9268 | 1.943 | 740.6992 | 57.7362 | 0.877 | 0.884 | 21.8608 | 1.7176 | 649.5932 | 51.0388 | 29.715 | 21.854 | 1.718 | 649.3912 | 51.0503 | 0.87673 | 0.8842
40 | 3 | 36.3581 | 273 | 40 | 3 | HDR | 24.9268 | 1.943 | 906.291 | 70.6438 | 0.877 | 0.884 | 21.8608 | 1.7176 | 794.8172 | 62.4491 | 36.3581 | 21.854 | 1.718 | 794.57 | 62.4632 | 0.87673 | 0.8842
40 | 3 | 13.7999 | 273 | 40 | 3 | HDR | 24.9268 | 1.943 | 343.9865 | 26.8131 | 0.877 | 0.884 | 21.8608 | 1.7176 | 301.6761 | 23.7028 | 13.7999 | 21.854 | 1.718 | 301.5823 | 23.7082 | 0.87673 | 0.8842
40 | 3 | 4.9908 | 273 | 40 | 3 | HDR | 24.9268 | 1.943 | 124.4047 | 9.6971 | 0.877 | 0.884 | 21.8608 | 1.7176 | 109.1029 | 8.5723 | 4.9908 | 21.854 | 1.718 | 109.069 | 8.5742 | 0.87673 | 0.8842
41 | 3 | 0.026213 | 284 | 41 | 3 | HDR | 25.4619 | 1.917 | 0.66743 | 0.05025 | 0.961 | 0.923 | 24.4689 | 1.7694 | 0.6414 | 0.046381 | 0.026213 | 21.44 | 1.565 | 0.56201 | 0.041023 | 0.84204 | 0.81638
41 | 3 | 7.092 | 284 | 41 | 3 | HDR | 25.4619 | 1.917 | 180.5771 | 13.5955 | 0.961 | 0.923 | 24.4689 | 1.7694 | 173.5346 | 12.5486 | 7.092 | 21.44 | 1.565 | 152.0535 | 11.0991 | 0.84204 | 0.81638
41 | 3 | 12.2278 | 284 | 41 | 3 | HDR | 25.4619 | 1.917 | 311.3442 | 23.4408 | 0.961 | 0.923 | 24.4689 | 1.7694 | 299.2018 | 21.6358 | 12.2278 | 21.44 | 1.565 | 262.165 | 19.1366 | 0.84204 | 0.81638
41 | 3 | 27.6293 | 284 | 41 | 3 | HDR | 25.4619 | 1.917 | 703.4936 | 52.9653 | 0.961 | 0.923 | 24.4689 | 1.7694 | 676.0574 | 48.887 | 27.6293 | 21.44 | 1.565 | 592.3714 | 43.2398 | 0.84204 | 0.81638
41 | 3 | 0.1141 | 284 | 41 | 3 | HDR | 25.4619 | 1.917 | 2.9052 | 0.21873 | 0.961 | 0.923 | 24.4689 | 1.7694 | 2.7919 | 0.20189 | 0.1141 | 21.44 | 1.565 | 2.4463 | 0.17857 | 0.84204 | 0.81638
41 | 3 | 1.5467 | 284 | 41 | 3 | HDR | 25.4619 | 1.917 | 39.3815 | 2.965 | 0.961 | 0.923 | 24.4689 | 1.7694 | 37.8456 | 2.7367 | 1.5467 | 21.44 | 1.565 | 33.1609 | 2.4206 | 0.84204 | 0.81638
41 | 3 | 52.1813 | 284 | 41 | 3 | HDR | 25.4619 | 1.917 | 1328.6349 | 100.0315 | 0.961 | 0.923 | 24.4689 | 1.7694 | 1276.8182 | 92.3291 | 52.1813 | 21.44 | 1.565 | 1118.7669 | 81.6637 | 0.84204 | 0.81638
41 | 3 | 59.164 | 284 | 41 | 3 | HDR | 25.4619 | 1.917 | 1506.4281 | 113.4174 | 0.961 | 0.923 | 24.4689 | 1.7694 | 1447.6774 | 104.6843 | 59.164 | 21.44 | 1.565 | 1268.4762 | 92.5917 | 0.84204 | 0.81638
41 | 3 | 45.8927 | 284 | 41 | 3 | HDR | 25.4619 | 1.917 | 1168.5145 | 87.9762 | 0.961 | 0.923 | 24.4689 | 1.7694 | 1122.9424 | 81.2021 | 45.8927 | 21.44 | 1.565 | 983.9387 | 71.822 | 0.84204 | 0.81638
41 | 3 | 11.0254 | 284 | 41 | 3 | HDR | 25.4619 | 1.917 | 280.7288 | 21.1358 | 0.961 | 0.923 | 24.4689 | 1.7694 | 269.7804 | 19.5083 | 11.0254 | 21.44 | 1.565 | 236.3855 | 17.2548 | 0.84204 | 0.81638
41 | 3 | 0.000554 | 284 | 41 | 3 | HDR | 25.4619 | 1.917 | 0.014106 | 0.001062 | 0.961 | 0.923 | 24.4689 | 1.7694 | 0.013556 | 0.00098024 | 0.000554 | 21.44 | 1.565 | 0.011878 | 0.00086701 | 0.84204 | 0.81638
41 | 3 | 17.2071 | 284 | 41 | 3 | HDR | 25.4619 | 1.917 | 438.1246 | 32.9859 | 0.961 | 0.923 | 24.4689 | 1.7694 | 421.0377 | 30.446 | 17.2071 | 21.44 | 1.565 | 368.9195 | 26.9291 | 0.84204 | 0.81638
41 | 3 | 5.1982 | 284 | 41 | 3 | HDR | 25.4619 | 1.917 | 132.3565 | 9.965 | 0.961 | 0.923 | 24.4689 | 1.7694 | 127.1946 | 9.1977 | 5.1982 | 21.44 | 1.565 | 111.4498 | 8.1352 | 0.84204 | 0.81638
41 | 3 | 33.3925 | 284 | 41 | 3 | HDR | 25.4619 | 1.917 | 850.2367 | 64.0134 | 0.961 | 0.923 | 24.4689 | 1.7694 | 817.0775 | 59.0844 | 33.3925 | 21.44 | 1.565 | 715.9353 | 52.2593 | 0.84204 | 0.81638
41 | 3 | 18.5326 | 284 | 41 | 3 | HDR | 25.4619 | 1.917 | 471.8765 | 35.5271 | 0.961 | 0.923 | 24.4689 | 1.7694 | 453.4733 | 32.7915 | 18.5326 | 21.44 | 1.565 | 397.34 | 29.0036 | 0.84204 | 0.81638
41 | 3 | 60.0008 | 284 | 41 | 3 | HDR | 25.4619 | 1.917 | 1527.7356 | 115.0216 | 0.961 | 0.923 | 24.4689 | 1.7694 | 1468.154 | 106.165 | 60.0008 | 21.44 | 1.565 | 1286.4181 | 93.9013 | 0.84204 | 0.81638
42 | 3 | 24.1703 | 296 | 42 | 3 | HDR | 30.1675 | 2.14 | 729.1568 | 51.7244 | 0.658 | 0.566 | 19.8502 | 1.2112 | 479.7852 | 29.276 | 24.1703 | 16.738 | 0.991 | 404.5624 | 23.9528 | 0.55484 | 0.46308
42 | 3 | 10.1449 | 296 | 42 | 3 | HDR | 30.1675 | 2.14 | 306.0474 | 21.7102 | 0.658 | 0.566 | 19.8502 | 1.2112 | 201.3792 | 12.288 | 10.1449 | 16.738 | 0.991 | 169.8061 | 10.0536 | 0.55484 | 0.46308
42 | 3 | 0.30579 | 296 | 42 | 3 | HDR | 30.1675 | 2.14 | 9.2249 | 0.65439 | 0.658 | 0.566 | 19.8502 | 1.2112 | 6.07 | 0.37039 | 0.30579 | 16.738 | 0.991 | 5.1183 | 0.30304 | 0.55484 | 0.46308
42 | 3 | 29.5382 | 296 | 42 | 3 | HDR | 30.1675 | 2.14 | 891.0935 | 63.2118 | 0.658 | 0.566 | 19.8502 | 1.2112 | 586.3395 | 35.7779 | 29.5382 | 16.738 | 0.991 | 494.4108 | 29.2724 | 0.55484 | 0.46308
42 | 3 | 66.4659 | 296 | 42 | 3 | HDR | 30.1675 | 2.14 | 2005.1071 | 142.2369 | 0.658 | 0.566 | 19.8502 | 1.2112 | 1319.3605 | 80.5061 | 66.4659 | 16.738 | 0.991 | 1112.5056 | 65.8677 | 0.55484 | 0.46308
43 | 3 | 1.0646 | 307 | 43 | 3 | HDR | 30.0054 | 2.488 | 31.9446 | 2.6488 | 0.384 | 0.395 | 11.5221 | 0.98276 | 12.2667 | 1.0463 | 1.0646 | 6.434 | 0.466 | 6.8498 | 0.49612 | 0.21443 | 0.1873
43 | 3 | 0.074346 | 307 | 43 | 3 | HDR | 30.0054 | 2.488 | 2.2308 | 0.18497 | 0.384 | 0.395 | 11.5221 | 0.98276 | 0.85662 | 0.073064 | 0.074346 | 6.434 | 0.466 | 0.47834 | 0.034645 | 0.21443 | 0.1873
44 | 3 | 0.23843 | 319 | 44 | 3 | HDR | 33.4997 | 2.57 | 7.9874 | 0.61277 | 0.33 | 0.202 | 11.0549 | 0.51914 | 2.6358 | 0.12378 | 0.23843 | 6.172 | 0.247 | 1.4716 | 0.058892 | 0.18424 | 0.096109
44 | 3 | 1.6182 | 319 | 44 | 3 | HDR | 33.4997 | 2.57 | 54.2109 | 4.1589 | 0.33 | 0.202 | 11.0549 | 0.51914 | 17.8896 | 0.8401 | 1.6182 | 6.172 | 0.247 | 9.9878 | 0.39971 | 0.18424 | 0.096109
44 | 3 | 1.1001 | 319 | 44 | 3 | HDR | 33.4997 | 2.57 | 36.8537 | 2.8273 | 0.33 | 0.202 | 11.0549 | 0.51914 | 12.1617 | 0.57112 | 1.1001 | 6.172 | 0.247 | 6.7899 | 0.27173 | 0.18424 | 0.096109
44 | 3 | 0.013147 | 319 | 44 | 3 | HDR | 33.4997 | 2.57 | 0.44042 | 0.033788 | 0.33 | 0.202 | 11.0549 | 0.51914 | 0.14534 | 0.0068251 | 0.013147 | 6.172 | 0.247 | 0.081143 | 0.0032473 | 0.18424 | 0.096109
44 | 3 | 28.6226 | 319 | 44 | 3 | HDR | 33.4997 | 2.57 | 958.8484 | 73.56 | 0.33 | 0.202 | 11.0549 | 0.51914 | 316.42 | 14.8591 | 28.6226 | 6.172 | 0.247 | 176.6585 | 7.0698 | 0.18424 | 0.096109
44 | 3 | 0.000496 | 319 | 44 | 3 | HDR | 33.4997 | 2.57 | 0.016616 | 0.0012747 | 0.33 | 0.202 | 11.0549 | 0.51914 | 0.0054832 | 0.00025749 | 0.000496 | 6.172 | 0.247 | 0.0030613 | 0.00012251 | 0.18424 | 0.096109
44 | 3 | 32.2735 | 319 | 44 | 3 | HDR | 33.4997 | 2.57 | 1081.1542 | 82.9429 | 0.33 | 0.202 | 11.0549 | 0.51914 | 356.7809 | 16.7545 | 32.2735 | 6.172 | 0.247 | 199.1922 | 7.9716 | 0.18424 | 0.096109
45 | 3 | 0.79721 | 330 | 45 | 3 | HDR | 39.2064 | 2.634 | 31.2557 | 2.0999 | 0.866 | 0.792 | 33.9528 | 2.0861 | 27.0675 | 1.6631 | 0.79721 | 29.789 | 1.844 | 23.7481 | 1.4701 | 0.7598 | 0.70008
45 | 3 | 0.50345 | 330 | 45 | 3 | HDR | 39.2064 | 2.634 | 19.7386 | 1.3261 | 0.866 | 0.792 | 33.9528 | 2.0861 | 17.0936 | 1.0503 | 0.50345 | 29.789 | 1.844 | 14.9974 | 0.92837 | 0.7598 | 0.70008
45 | 3 | 2.744 | 330 | 45 | 3 | HDR | 39.2064 | 2.634 | 107.5831 | 7.2277 | 0.866 | 0.792 | 33.9528 | 2.0861 | 93.167 | 5.7244 | 2.744 | 29.789 | 1.844 | 81.7416 | 5.06 | 0.7598 | 0.70008
45 | 3 | 0.4626 | 330 | 45 | 3 | HDR | 39.2064 | 2.634 | 18.1369 | 1.2185 | 0.866 | 0.792 | 33.9528 | 2.0861 | 15.7066 | 0.96504 | 0.4626 | 29.789 | 1.844 | 13.7804 | 0.85304 | 0.7598 | 0.70008
45 | 3 | 7.7e-05 | 330 | 45 | 3 | HDR | 39.2064 | 2.634 | 0.0030189 | 0.00020282 | 0.866 | 0.792 | 33.9528 | 2.0861 | 0.0026144 | 0.00016063 | 7.7e-05 | 29.789 | 1.844 | 0.0022938 | 0.00014199 | 0.7598 | 0.70008
45 | 3 | 6.3573 | 330 | 45 | 3 | HDR | 39.2064 | 2.634 | 249.2474 | 16.7452 | 0.866 | 0.792 | 33.9528 | 2.0861 | 215.8482 | 13.2622 | 6.3573 | 29.789 | 1.844 | 189.3779 | 11.7229 | 0.7598 | 0.70008
45 | 3 | 28.9937 | 330 | 45 | 3 | HDR | 39.2064 | 2.634 | 1136.7382 | 76.3694 | 0.866 | 0.792 | 33.9528 | 2.0861 | 984.4153 | 60.4845 | 28.9937 | 29.789 | 1.844 | 863.6928 | 53.4643 | 0.7598 | 0.70008
45 | 3 | 21.9546 | 330 | 45 | 3 | HDR | 39.2064 | 2.634 | 860.7595 | 57.8283 | 0.866 | 0.792 | 33.9528 | 2.0861 | 745.4177 | 45.8 | 21.9546 | 29.789 | 1.844 | 654.0044 | 40.4842 | 0.7598 | 0.70008
46 | 3 | 0.24355 | 342 | 46 | 3 | HDR | 29.2966 | 2.128 | 7.1351 | 0.51827 | 0.585 | 0.841 | 17.1385 | 1.7896 | 4.1741 | 0.43587 | 0.24355 | 13.118 | 1.05 | 3.1949 | 0.25573 | 0.44776 | 0.49342
46 | 3 | 37.8052 | 342 | 46 | 3 | HDR | 29.2966 | 2.128 | 1107.5634 | 80.4494 | 0.585 | 0.841 | 17.1385 | 1.7896 | 647.9246 | 67.6579 | 37.8052 | 13.118 | 1.05 | 495.928 | 39.6954 | 0.44776 | 0.49342
46 | 3 | 24.4616 | 342 | 46 | 3 | HDR | 29.2966 | 2.128 | 716.6434 | 52.0544 | 0.585 | 0.841 | 17.1385 | 1.7896 | 419.2364 | 43.7777 | 24.4616 | 13.118 | 1.05 | 320.8878 | 25.6847 | 0.44776 | 0.49342
46 | 3 | 0.67163 | 342 | 46 | 3 | HDR | 29.2966 | 2.128 | 19.6764 | 1.4292 | 0.585 | 0.841 | 17.1385 | 1.7896 | 11.5107 | 1.202 | 0.67163 | 13.118 | 1.05 | 8.8104 | 0.70521 | 0.44776 | 0.49342
46 | 3 | 0.036305 | 342 | 46 | 3 | HDR | 29.2966 | 2.128 | 1.0636 | 0.077257 | 0.585 | 0.841 | 17.1385 | 1.7896 | 0.62221 | 0.064973 | 0.036305 | 13.118 | 1.05 | 0.47625 | 0.03812 | 0.44776 | 0.49342
46 | 3 | 0.46794 | 342 | 46 | 3 | HDR | 29.2966 | 2.128 | 13.7091 | 0.99578 | 0.585 | 0.841 | 17.1385 | 1.7896 | 8.0198 | 0.83745 | 0.46794 | 13.118 | 1.05 | 6.1384 | 0.49134 | 0.44776 | 0.49342
46 | 3 | 0.31692 | 342 | 46 | 3 | HDR | 29.2966 | 2.128 | 9.2847 | 0.6744 | 0.585 | 0.841 | 17.1385 | 1.7896 | 5.4315 | 0.56717 | 0.31692 | 13.118 | 1.05 | 4.1573 | 0.33276 | 0.44776 | 0.49342
46 | 3 | 0.026287 | 342 | 46 | 3 | HDR | 29.2966 | 2.128 | 0.77012 | 0.055939 | 0.585 | 0.841 | 17.1385 | 1.7896 | 0.45052 | 0.047044 | 0.026287 | 13.118 | 1.05 | 0.34483 | 0.027601 | 0.44776 | 0.49342
46 | 3 | 0.16409 | 342 | 46 | 3 | HDR | 29.2966 | 2.128 | 4.8074 | 0.34919 | 0.585 | 0.841 | 17.1385 | 1.7896 | 2.8123 | 0.29367 | 0.16409 | 13.118 | 1.05 | 2.1526 | 0.1723 | 0.44776 | 0.49342
46 | 3 | 0.004293 | 342 | 46 | 3 | HDR | 29.2966 | 2.128 | 0.12577 | 0.0091355 | 0.585 | 0.841 | 17.1385 | 1.7896 | 0.073576 | 0.007683 | 0.004293 | 13.118 | 1.05 | 0.056316 | 0.0045077 | 0.44776 | 0.49342
46 | 3 | 0.08487 | 342 | 46 | 3 | HDR | 29.2966 | 2.128 | 2.4864 | 0.1806 | 0.585 | 0.841 | 17.1385 | 1.7896 | 1.4545 | 0.15189 | 0.08487 | 13.118 | 1.05 | 1.1133 | 0.089113 | 0.44776 | 0.49342
46 | 3 | 0.007557 | 342 | 46 | 3 | HDR | 29.2966 | 2.128 | 0.22139 | 0.016081 | 0.585 | 0.841 | 17.1385 | 1.7896 | 0.12952 | 0.013524 | 0.007557 | 13.118 | 1.05 | 0.099133 | 0.0079349 | 0.44776 | 0.49342
46 | 3 | 0.25666 | 342 | 46 | 3 | HDR | 29.2966 | 2.128 | 7.5192 | 0.54617 | 0.585 | 0.841 | 17.1385 | 1.7896 | 4.3987 | 0.45933 | 0.25666 | 13.118 | 1.05 | 3.3668 | 0.26949 | 0.44776 | 0.49342
46 | 3 | 21.2889 | 342 | 46 | 3 | HDR | 29.2966 | 2.128 | 623.6914 | 45.3027 | 0.585 | 0.841 | 17.1385 | 1.7896 | 364.8595 | 38.0995 | 21.2889 | 13.118 | 1.05 | 279.2671 | 22.3533 | 0.44776 | 0.49342
46 | 3 | 1.9615 | 342 | 46 | 3 | HDR | 29.2966 | 2.128 | 57.4659 | 4.1741 | 0.585 | 0.841 | 17.1385 | 1.7896 | 33.6176 | 3.5104 | 1.9615 | 13.118 | 1.05 | 25.7312 | 2.0596 | 0.44776 | 0.49342
46 | 3 | 0.046418 | 342 | 46 | 3 | HDR | 29.2966 | 2.128 | 1.3599 | 0.098778 | 0.585 | 0.841 | 17.1385 | 1.7896 | 0.79554 | 0.083072 | 0.046418 | 13.118 | 1.05 | 0.60891 | 0.048739 | 0.44776 | 0.49342
46 | 3 | 4.4335 | 342 | 46 | 3 | HDR | 29.2966 | 2.128 | 129.8853 | 9.4344 | 0.585 | 0.841 | 17.1385 | 1.7896 | 75.9829 | 7.9343 | 4.4335 | 13.118 | 1.05 | 58.1581 | 4.6551 | 0.44776 | 0.49342
46 | 3 | 10.8406 | 342 | 46 | 3 | HDR | 29.2966 | 2.128 | 317.5916 | 23.0687 | 0.585 | 0.841 | 17.1385 | 1.7896 | 185.7911 | 19.4008 | 10.8406 | 13.118 | 1.05 | 142.2064 | 11.3826 | 0.44776 | 0.49342
46 | 3 | 0.063833 | 342 | 46 | 3 | HDR | 29.2966 | 2.128 | 1.8701 | 0.13584 | 0.585 | 0.841 | 17.1385 | 1.7896 | 1.094 | 0.11424 | 0.063833 | 13.118 | 1.05 | 0.83736 | 0.067025 | 0.44776 | 0.49342
46 | 3 | 41.9082 | 342 | 46 | 3 | HDR | 29.2966 | 2.128 | 1227.7696 | 89.1807 | 0.585 | 0.841 | 17.1385 | 1.7896 | 718.2452 | 75.001 | 41.9082 | 13.118 | 1.05 | 549.7521 | 44.0036 | 0.44776 | 0.49342
46 | 3 | 0.19562 | 342 | 46 | 3 | HDR | 29.2966 | 2.128 | 5.731 | 0.41628 | 0.585 | 0.841 | 17.1385 | 1.7896 | 3.3526 | 0.35009 | 0.19562 | 13.118 | 1.05 | 2.5661 | 0.2054 | 0.44776 | 0.49342
46 | 3 | 73.5993 | 342 | 46 | 3 | HDR | 29.2966 | 2.128 | 2156.2118 | 156.6194 | 0.585 | 0.841 | 17.1385 | 1.7896 | 1261.3839 | 131.7169 | 73.5993 | 13.118 | 1.05 | 965.476 | 77.2793 | 0.44776 | 0.49342
46 | 3 | 47.2254 | 342 | 46 | 3 | HDR | 29.2966 | 2.128 | 1383.5446 | 100.4956 | 0.585 | 0.841 | 17.1385 | 1.7896 | 809.3736 | 84.5168 | 47.2254 | 13.118 | 1.05 | 619.5027 | 49.5867 | 0.44776 | 0.49342
46 | 3 | 27.8146 | 342 | 46 | 3 | HDR | 29.2966 | 2.128 | 814.8744 | 59.1895 | 0.585 | 0.841 | 17.1385 | 1.7896 | 476.7015 | 49.7784 | 27.8146 | 13.118 | 1.05 | 364.8722 | 29.2053 | 0.44776 | 0.49342
47 | 3 | 4.8612 | 352 | 47 | 3 | HDR | 60.2113 | 4.327 | 292.6985 | 21.0344 | 0.791 | 0.734 | 47.6271 | 3.176 | 231.5245 | 15.4392 | 4.8612 | 21.593 | 1.727 | 104.9677 | 8.3953 | 0.35862 | 0.39912
48 | 3 | 10.8366 | 358 | 48 | 3 | HDR | 30.2854 | 2.187 | 328.1908 | 23.6997 | 0.536 | 0.607 | 16.2329 | 1.3275 | 175.9103 | 14.3857 | 10.8366 | 7.374 | 0.721 | 79.9092 | 7.8132 | 0.24348 | 0.32968
48 | 3 | 0.001195 | 358 | 48 | 3 | HDR | 30.2854 | 2.187 | 0.036191 | 0.0026135 | 0.536 | 0.607 | 16.2329 | 1.3275 | 0.019398 | 0.0015864 | 0.001195 | 7.374 | 0.721 | 0.0088119 | 0.0008616 | 0.24348 | 0.32968
48 | 3 | 0.26576 | 358 | 48 | 3 | HDR | 30.2854 | 2.187 | 8.0487 | 0.58122 | 0.536 | 0.607 | 16.2329 | 1.3275 | 4.3141 | 0.3528 | 0.26576 | 7.374 | 0.721 | 1.9597 | 0.19162 | 0.24348 | 0.32968
48 | 3 | 0.11066 | 358 | 48 | 3 | HDR | 30.2854 | 2.187 | 3.3515 | 0.24202 | 0.536 | 0.607 | 16.2329 | 1.3275 | 1.7964 | 0.14691 | 0.11066 | 7.374 | 0.721 | 0.81604 | 0.079789 | 0.24348 | 0.32968
48 | 3 | 0.017306 | 358 | 48 | 3 | HDR | 30.2854 | 2.187 | 0.52412 | 0.037848 | 0.536 | 0.607 | 16.2329 | 1.3275 | 0.28093 | 0.022974 | 0.017306 | 7.374 | 0.721 | 0.12761 | 0.012478 | 0.24348 | 0.32968
48 | 3 | 0.008271 | 358 | 48 | 3 | HDR | 30.2854 | 2.187 | 0.25049 | 0.018089 | 0.536 | 0.607 | 16.2329 | 1.3275 | 0.13426 | 0.01098 | 0.008271 | 7.374 | 0.721 | 0.06099 | 0.0059634 | 0.24348 | 0.32968
48 | 3 | 7.8613 | 358 | 48 | 3 | HDR | 30.2854 | 2.187 | 238.0834 | 17.1927 | 0.536 | 0.607 | 16.2329 | 1.3275 | 127.6127 | 10.436 | 7.8613 | 7.374 | 0.721 | 57.9695 | 5.668 | 0.24348 | 0.32968
48 | 3 | 0.005567 | 358 | 48 | 3 | HDR | 30.2854 | 2.187 | 0.1686 | 0.012175 | 0.536 | 0.607 | 16.2329 | 1.3275 | 0.090369 | 0.0073902 | 0.005567 | 7.374 | 0.721 | 0.041051 | 0.0040138 | 0.24348 | 0.32968
48 | 3 | 0.088481 | 358 | 48 | 3 | HDR | 30.2854 | 2.187 | 2.6797 | 0.19351 | 0.536 | 0.607 | 16.2329 | 1.3275 | 1.4363 | 0.11746 | 0.088481 | 7.374 | 0.721 | 0.65246 | 0.063795 | 0.24348 | 0.32968
48 | 3 | 17.9207 | 358 | 48 | 3 | HDR | 30.2854 | 2.187 | 542.7347 | 39.1926 | 0.536 | 0.607 | 16.2329 | 1.3275 | 290.9058 | 23.7899 | 17.9207 | 7.374 | 0.721 | 132.1472 | 12.9208 | 0.24348 | 0.32968
50 | 3 | 3.2352 | 373 | 50 | 3 | HDR | 21.572 | 1.662 | 69.7906 | 5.377 | 0.394 | 0.43 | 8.4994 | 0.71466 | 27.4975 | 2.3121 | 3.2352 | 1.531 | 0.222 | 4.9532 | 0.71822 | 0.070972 | 0.13357
50 | 3 | 0.45718 | 373 | 50 | 3 | HDR | 21.572 | 1.662 | 9.8623 | 0.75983 | 0.394 | 0.43 | 8.4994 | 0.71466 | 3.8857 | 0.32673 | 0.45718 | 1.531 | 0.222 | 0.69994 | 0.10149 | 0.070972 | 0.13357
50 | 3 | 97.0423 | 373 | 50 | 3 | HDR | 21.572 | 1.662 | 2093.396 | 161.2844 | 0.394 | 0.43 | 8.4994 | 0.71466 | 824.798 | 69.3523 | 97.0423 | 1.531 | 0.222 | 148.5718 | 21.5434 | 0.070972 | 0.13357
50 | 3 | 3.2053 | 373 | 50 | 3 | HDR | 21.572 | 1.662 | 69.1444 | 5.3272 | 0.394 | 0.43 | 8.4994 | 0.71466 | 27.2429 | 2.2907 | 3.2053 | 1.531 | 0.222 | 4.9073 | 0.71157 | 0.070972 | 0.13357
90 | 3 | 0.89907 | 547 | 90 | 3 | HDR | 24.4137 | 2.012 | 21.9496 | 1.8089 | 0.804 | 0.836 | 19.6286 | 1.682 | 17.6475 | 1.5123 | 0.89907 | 9.268 | 0.84 | 8.3326 | 0.75522 | 0.37962 | 0.4175
90 | 3 | 1.9e-05 | 547 | 90 | 3 | HDR | 24.4137 | 2.012 | 0.00046386 | 3.8228e-05 | 0.804 | 0.836 | 19.6286 | 1.682 | 0.00037294 | 3.1959e-05 | 1.9e-05 | 9.268 | 0.84 | 0.00017609 | 1.596e-05 | 0.37962 | 0.4175
90 | 3 | 0.13581 | 547 | 90 | 3 | HDR | 24.4137 | 2.012 | 3.3156 | 0.27325 | 0.804 | 0.836 | 19.6286 | 1.682 | 2.6657 | 0.22843 | 0.13581 | 9.268 | 0.84 | 1.2587 | 0.11408 | 0.37962 | 0.4175
90 | 3 | 0.12483 | 547 | 90 | 3 | HDR | 24.4137 | 2.012 | 3.0477 | 0.25117 | 0.804 | 0.836 | 19.6286 | 1.682 | 2.4503 | 0.20997 | 0.12483 | 9.268 | 0.84 | 1.157 | 0.10486 | 0.37962 | 0.4175
90 | 3 | 0.025422 | 547 | 90 | 3 | HDR | 24.4137 | 2.012 | 0.62065 | 0.051149 | 0.804 | 0.836 | 19.6286 | 1.682 | 0.499 | 0.042761 | 0.025422 | 9.268 | 0.84 | 0.23561 | 0.021354 | 0.37962 | 0.4175
90 | 3 | 2.128 | 547 | 90 | 3 | HDR | 24.4137 | 2.012 | 51.9529 | 4.2816 | 0.804 | 0.836 | 19.6286 | 1.682 | 41.7701 | 3.5794 | 2.128 | 9.268 | 0.84 | 19.7225 | 1.7875 | 0.37962 | 0.4175
91 | 3 | 0.5818 | 558 | 91 | 3 | HDR | 36.6865 | 2.933 | 21.3441 | 1.7064 | 0.218 | 0.118 | 7.9977 | 0.34609 | 4.653 | 0.20136 | 0.5818 | 3.074 | 0.147 | 1.7884 | 0.085524 | 0.083791 | 0.050119
10 | 4 | 6.0078 | 13 | 10 | 4 | IND | 13.1528 | 1.186 | 79.019 | 7.1252 | 0.215 | 0.107 | 2.8278 | 0.1269 | 16.9891 | 0.7624 | 6.0078 | 1.344 | 0.064 | 8.0745 | 0.3845 | 0.10218 | 0.053963
10 | 4 | 0.43008 | 13 | 10 | 4 | IND | 13.1528 | 1.186 | 5.6568 | 0.51008 | 0.215 | 0.107 | 2.8278 | 0.1269 | 1.2162 | 0.054579 | 0.43008 | 1.344 | 0.064 | 0.57803 | 0.027525 | 0.10218 | 0.053963
10 | 4 | 0.004611 | 13 | 10 | 4 | IND | 13.1528 | 1.186 | 0.060647 | 0.0054686 | 0.215 | 0.107 | 2.8278 | 0.1269 | 0.013039 | 0.00058515 | 0.004611 | 1.344 | 0.064 | 0.0061972 | 0.0002951 | 0.10218 | 0.053963
10 | 4 | 0.43865 | 13 | 10 | 4 | IND | 13.1528 | 1.186 | 5.7695 | 0.52024 | 0.215 | 0.107 | 2.8278 | 0.1269 | 1.2404 | 0.055666 | 0.43865 | 1.344 | 0.064 | 0.58955 | 0.028074 | 0.10218 | 0.053963
10 | 4 | 7.8331 | 13 | 10 | 4 | IND | 13.1528 | 1.186 | 103.0272 | 9.2901 | 0.215 | 0.107 | 2.8278 | 0.1269 | 22.1509 | 0.99404 | 7.8331 | 1.344 | 0.064 | 10.5277 | 0.50132 | 0.10218 | 0.053963
10 | 4 | 0.083728 | 13 | 10 | 4 | IND | 13.1528 | 1.186 | 1.1013 | 0.099301 | 0.215 | 0.107 | 2.8278 | 0.1269 | 0.23677 | 0.010625 | 0.083728 | 1.344 | 0.064 | 0.11253 | 0.0053586 | 0.10218 | 0.053963
10 | 4 | 2.665 | 13 | 10 | 4 | IND | 13.1528 | 1.186 | 35.0515 | 3.1606 | 0.215 | 0.107 | 2.8278 | 0.1269 | 7.5361 | 0.33819 | 2.665 | 1.344 | 0.064 | 3.5817 | 0.17056 | 0.10218 | 0.053963
10 | 4 | 0.12352 | 13 | 10 | 4 | IND | 13.1528 | 1.186 | 1.6246 | 0.14649 | 0.215 | 0.107 | 2.8278 | 0.1269 | 0.34929 | 0.015675 | 0.12352 | 1.344 | 0.064 | 0.16601 | 0.0079052 | 0.10218 | 0.053963
10 | 4 | 51.9634 | 13 | 10 | 4 | IND | 13.1528 | 1.186 | 683.4631 | 61.6286 | 0.215 | 0.107 | 2.8278 | 0.1269 | 146.9446 | 6.5943 | 51.9634 | 1.344 | 0.064 | 69.8388 | 3.3257 | 0.10218 | 0.053963
10 | 4 | 0.11469 | 13 | 10 | 4 | IND | 13.1528 | 1.186 | 1.5085 | 0.13602 | 0.215 | 0.107 | 2.8278 | 0.1269 | 0.32432 | 0.014554 | 0.11469 | 1.344 | 0.064 | 0.15414 | 0.00734 | 0.10218 | 0.053963
10 | 4 | 0.005073 | 13 | 10 | 4 | IND | 13.1528 | 1.186 | 0.066724 | 0.0060166 | 0.215 | 0.107 | 2.8278 | 0.1269 | 0.014346 | 0.00064377 | 0.005073 | 1.344 | 0.064 | 0.0068181 | 0.00032467 | 0.10218 | 0.053963
10 | 4 | 0.2151 | 13 | 10 | 4 | IND | 13.1528 | 1.186 | 2.8292 | 0.25511 | 0.215 | 0.107 | 2.8278 | 0.1269 | 0.60828 | 0.027297 | 0.2151 | 1.344 | 0.064 | 0.2891 | 0.013767 | 0.10218 | 0.053963
10 | 4 | 0.24687 | 13 | 10 | 4 | IND | 13.1528 | 1.186 | 3.247 | 0.29278 | 0.215 | 0.107 | 2.8278 | 0.1269 | 0.6981 | 0.031328 | 0.24687 | 1.344 | 0.064 | 0.33179 | 0.015799 | 0.10218 | 0.053963
10 | 4 | 0.001293 | 13 | 10 | 4 | IND | 13.1528 | 1.186 | 0.017007 | 0.0015335 | 0.215 | 0.107 | 2.8278 | 0.1269 | 0.0036564 | 0.00016408 | 0.001293 | 1.344 | 0.064 | 0.0017378 | 8.2752e-05 | 0.10218 | 0.053963
10 | 4 | 0.13895 | 13 | 10 | 4 | IND | 13.1528 | 1.186 | 1.8275 | 0.16479 | 0.215 | 0.107 | 2.8278 | 0.1269 | 0.39292 | 0.017632 | 0.13895 | 1.344 | 0.064 | 0.18674 | 0.0088925 | 0.10218 | 0.053963
10 | 4 | 0.000469 | 13 | 10 | 4 | IND | 13.1528 | 1.186 | 0.0061687 | 0.00055623 | 0.215 | 0.107 | 2.8278 | 0.1269 | 0.0013263 | 5.9517e-05 | 0.000469 | 1.344 | 0.064 | 0.00063034 | 3.0016e-05 | 0.10218 | 0.053963
10 | 4 | 8.1467 | 13 | 10 | 4 | IND | 13.1528 | 1.186 | 107.1517 | 9.662 | 0.215 | 0.107 | 2.8278 | 0.1269 | 23.0376 | 1.0338 | 8.1467 | 1.344 | 0.064 | 10.9492 | 0.52139 | 0.10218 | 0.053963
10 | 4 | 5.9362 | 13 | 10 | 4 | IND | 13.1528 | 1.186 | 78.0771 | 7.0403 | 0.215 | 0.107 | 2.8278 | 0.1269 | 16.7866 | 0.75331 | 5.9362 | 1.344 | 0.064 | 7.9782 | 0.37991 | 0.10218 | 0.053963
10 | 4 | 0.3878 | 13 | 10 | 4 | IND | 13.1528 | 1.186 | 5.1007 | 0.45993 | 0.215 | 0.107 | 2.8278 | 0.1269 | 1.0966 | 0.049213 | 0.3878 | 1.344 | 0.064 | 0.52121 | 0.024819 | 0.10218 | 0.053963
10 | 4 | 0.041781 | 13 | 10 | 4 | IND | 13.1528 | 1.186 | 0.54954 | 0.049552 | 0.215 | 0.107 | 2.8278 | 0.1269 | 0.11815 | 0.0053021 | 0.041781 | 1.344 | 0.064 | 0.056154 | 0.002674 | 0.10218 | 0.053963
12 | 4 | 1.1322 | 32 | 12 | 4 | IND | 14.5181 | 1.342 | 16.4377 | 1.5194 | 0.187 | 0.143 | 2.7149 | 0.19191 | 3.0739 | 0.21728 | 1.1322 | 1.286 | 0.097 | 1.456 | 0.10983 | 0.088579 | 0.07228
12 | 4 | 5.1883 | 32 | 12 | 4 | IND | 14.5181 | 1.342 | 75.3238 | 6.9626 | 0.187 | 0.143 | 2.7149 | 0.19191 | 14.0856 | 0.99566 | 5.1883 | 1.286 | 0.097 | 6.6721 | 0.50326 | 0.088579 | 0.07228
12 | 4 | 0.58013 | 32 | 12 | 4 | IND | 14.5181 | 1.342 | 8.4224 | 0.77854 | 0.187 | 0.143 | 2.7149 | 0.19191 | 1.575 | 0.11133 | 0.58013 | 1.286 | 0.097 | 0.74605 | 0.056273 | 0.088579 | 0.07228
12 | 4 | 6.6036 | 32 | 12 | 4 | IND | 14.5181 | 1.342 | 95.8718 | 8.862 | 0.187 | 0.143 | 2.7149 | 0.19191 | 17.928 | 1.2673 | 6.6036 | 1.286 | 0.097 | 8.4922 | 0.64055 | 0.088579 | 0.07228
12 | 4 | 0.2751 | 32 | 12 | 4 | IND | 14.5181 | 1.342 | 3.994 | 0.36919 | 0.187 | 0.143 | 2.7149 | 0.19191 | 0.74687 | 0.052794 | 0.2751 | 1.286 | 0.097 | 0.35378 | 0.026685 | 0.088579 | 0.07228
12 | 4 | 2.0242 | 32 | 12 | 4 | IND | 14.5181 | 1.342 | 29.3882 | 2.7165 | 0.187 | 0.143 | 2.7149 | 0.19191 | 5.4956 | 0.38846 | 2.0242 | 1.286 | 0.097 | 2.6032 | 0.19635 | 0.088579 | 0.07228
12 | 4 | 0.25955 | 32 | 12 | 4 | IND | 14.5181 | 1.342 | 3.7682 | 0.34832 | 0.187 | 0.143 | 2.7149 | 0.19191 | 0.70466 | 0.04981 | 0.25955 | 1.286 | 0.097 | 0.33379 | 0.025177 | 0.088579 | 0.07228
13 | 4 | 0.19895 | 41 | 13 | 4 | IND | 26.0926 | 1.754 | 5.1911 | 0.34895 | 0.518 | 0.323 | 13.516 | 0.56654 | 2.689 | 0.11271 | 0.19895 | 6.43 | 0.285 | 1.2792 | 0.0567 | 0.24643 | 0.16249
13 | 4 | 0.58076 | 41 | 13 | 4 | IND | 26.0926 | 1.754 | 15.1534 | 1.0186 | 0.518 | 0.323 | 13.516 | 0.56654 | 7.8495 | 0.32902 | 0.58076 | 6.43 | 0.285 | 3.7343 | 0.16552 | 0.24643 | 0.16249
13 | 4 | 0.002577 | 41 | 13 | 4 | IND | 26.0926 | 1.754 | 0.067241 | 0.0045201 | 0.518 | 0.323 | 13.516 | 0.56654 | 0.034831 | 0.00146 | 0.002577 | 6.43 | 0.285 | 0.01657 | 0.00073444 | 0.24643 | 0.16249
13 | 4 | 1.0365 | 41 | 13 | 4 | IND | 26.0926 | 1.754 | 27.0458 | 1.8181 | 0.518 | 0.323 | 13.516 | 0.56654 | 14.0097 | 0.58724 | 1.0365 | 6.43 | 0.285 | 6.6649 | 0.29541 | 0.24643 | 0.16249
13 | 4 | 0.000141 | 41 | 13 | 4 | IND | 26.0926 | 1.754 | 0.0036791 | 0.00024731 | 0.518 | 0.323 | 13.516 | 0.56654 | 0.0019058 | 7.9882e-05 | 0.000141 | 6.43 | 0.285 | 0.00090663 | 4.0185e-05 | 0.24643 | 0.16249
13 | 4 | 0.00036 | 41 | 13 | 4 | IND | 26.0926 | 1.754 | 0.0093933 | 0.00063144 | 0.518 | 0.323 | 13.516 | 0.56654 | 0.0048658 | 0.00020396 | 0.00036 | 6.43 | 0.285 | 0.0023148 | 0.0001026 | 0.24643 | 0.16249
13 | 4 | 0.000154 | 41 | 13 | 4 | IND | 26.0926 | 1.754 | 0.0040183 | 0.00027012 | 0.518 | 0.323 | 13.516 | 0.56654 | 0.0020815 | 8.7247e-05 | 0.000154 | 6.43 | 0.285 | 0.00099022 | 4.389e-05 | 0.24643 | 0.16249
13 | 4 | 0.027347 | 41 | 13 | 4 | IND | 26.0926 | 1.754 | 0.71356 | 0.047967 | 0.518 | 0.323 | 13.516 | 0.56654 | 0.36962 | 0.015493 | 0.027347 | 6.43 | 0.285 | 0.17584 | 0.0077939 | 0.24643 | 0.16249
13 | 4 | 0.005946 | 41 | 13 | 4 | IND | 26.0926 | 1.754 | 0.15515 | 0.010429 | 0.518 | 0.323 | 13.516 | 0.56654 | 0.080366 | 0.0033687 | 0.005946 | 6.43 | 0.285 | 0.038233 | 0.0016946 | 0.24643 | 0.16249
13 | 4 | 56.0022 | 41 | 13 | 4 | IND | 26.0926 | 1.754 | 1461.2454 | 98.2279 | 0.518 | 0.323 | 13.516 | 0.56654 | 756.9251 | 31.7276 | 56.0022 | 6.43 | 0.285 | 360.0942 | 15.9606 | 0.24643 | 0.16249
13 | 4 | 0.08529 | 41 | 13 | 4 | IND | 26.0926 | 1.754 | 2.2254 | 0.1496 | 0.518 | 0.323 | 13.516 | 0.56654 | 1.1528 | 0.04832 | 0.08529 | 6.43 | 0.285 | 0.54841 | 0.024308 | 0.24643 | 0.16249
13 | 4 | 0.000902 | 41 | 13 | 4 | IND | 26.0926 | 1.754 | 0.023536 | 0.0015821 | 0.518 | 0.323 | 13.516 | 0.56654 | 0.012191 | 0.00051102 | 0.000902 | 6.43 | 0.285 | 0.0057999 | 0.00025707 | 0.24643 | 0.16249
13 | 4 | 5.4752 | 41 | 13 | 4 | IND | 26.0926 | 1.754 | 142.8615 | 9.6034 | 0.518 | 0.323 | 13.516 | 0.56654 | 74.0023 | 3.1019 | 5.4752 | 6.43 | 0.285 | 35.2053 | 1.5604 | 0.24643 | 0.16249
15 | 4 | 1.6735 | 50 | 15 | 4 | IND | 9.745 | 0.997 | 16.3087 | 1.6685 | 0.468 | 0.494 | 4.5607 | 0.49252 | 7.6325 | 0.82425 | 1.6735 | 4.565 | 0.492 | 7.6397 | 0.82338 | 0.46845 | 0.49348
15 | 4 | 0.062533 | 50 | 15 | 4 | IND | 9.745 | 0.997 | 0.60938 | 0.062345 | 0.468 | 0.494 | 4.5607 | 0.49252 | 0.28519 | 0.030799 | 0.062533 | 4.565 | 0.492 | 0.28546 | 0.030766 | 0.46845 | 0.49348
15 | 4 | 0.10143 | 50 | 15 | 4 | IND | 9.745 | 0.997 | 0.98845 | 0.10113 | 0.468 | 0.494 | 4.5607 | 0.49252 | 0.4626 | 0.049957 | 0.10143 | 4.565 | 0.492 | 0.46304 | 0.049905 | 0.46845 | 0.49348
15 | 4 | 2.8876 | 50 | 15 | 4 | IND | 9.745 | 0.997 | 28.1392 | 2.8789 | 0.468 | 0.494 | 4.5607 | 0.49252 | 13.1691 | 1.4222 | 2.8876 | 4.565 | 0.492 | 13.1817 | 1.4207 | 0.46845 | 0.49348
15 | 4 | 0.048656 | 50 | 15 | 4 | IND | 9.745 | 0.997 | 0.47415 | 0.04851 | 0.468 | 0.494 | 4.5607 | 0.49252 | 0.2219 | 0.023964 | 0.048656 | 4.565 | 0.492 | 0.22211 | 0.023939 | 0.46845 | 0.49348
15 | 4 | 0.001878 | 50 | 15 | 4 | IND | 9.745 | 0.997 | 0.018301 | 0.0018724 | 0.468 | 0.494 | 4.5607 | 0.49252 | 0.0085649 | 0.00092495 | 0.001878 | 4.565 | 0.492 | 0.0085731 | 0.00092398 | 0.46845 | 0.49348
15 | 4 | 0.002165 | 50 | 15 | 4 | IND | 9.745 | 0.997 | 0.021098 | 0.0021585 | 0.468 | 0.494 | 4.5607 | 0.49252 | 0.0098738 | 0.0010663 | 0.002165 | 4.565 | 0.492 | 0.0098832 | 0.0010652 | 0.46845 | 0.49348
15 | 4 | 0.1388 | 50 | 15 | 4 | IND | 9.745 | 0.997 | 1.3526 | 0.13838 | 0.468 | 0.494 | 4.5607 | 0.49252 | 0.63301 | 0.068361 | 0.1388 | 4.565 | 0.492 | 0.63361 | 0.068289 | 0.46845 | 0.49348
17 | 4 | 1.3034 | 70 | 17 | 4 | IND | 10.6803 | 0.917 | 13.9206 | 1.1952 | 0.185 | 0.241 | 1.9759 | 0.221 | 2.5753 | 0.28805 | 1.3034 | 1.044 | 0.109 | 1.3607 | 0.14207 | 0.09775 | 0.11887
17 | 4 | 4.3728 | 70 | 17 | 4 | IND | 10.6803 | 0.917 | 46.7024 | 4.0098 | 0.185 | 0.241 | 1.9759 | 0.221 | 8.64 | 0.96637 | 4.3728 | 1.044 | 0.109 | 4.5652 | 0.47663 | 0.09775 | 0.11887
17 | 4 | 0.45979 | 70 | 17 | 4 | IND | 10.6803 | 0.917 | 4.9107 | 0.42163 | 0.185 | 0.241 | 1.9759 | 0.221 | 0.90848 | 0.10161 | 0.45979 | 1.044 | 0.109 | 0.48002 | 0.050117 | 0.09775 | 0.11887
17 | 4 | 5.1436 | 70 | 17 | 4 | IND | 10.6803 | 0.917 | 54.9345 | 4.7166 | 0.185 | 0.241 | 1.9759 | 0.221 | 10.1629 | 1.1367 | 5.1436 | 1.044 | 0.109 | 5.3699 | 0.56065 | 0.09775 | 0.11887
17 | 4 | 17.1767 | 70 | 17 | 4 | IND | 10.6803 | 0.917 | 183.4516 | 15.751 | 0.185 | 0.241 | 1.9759 | 0.221 | 33.9386 | 3.796 | 17.1767 | 1.044 | 0.109 | 17.9325 | 1.8723 | 0.09775 | 0.11887
17 | 4 | 34.3892 | 70 | 17 | 4 | IND | 10.6803 | 0.917 | 367.2859 | 31.5349 | 0.185 | 0.241 | 1.9759 | 0.221 | 67.9479 | 7.5999 | 34.3892 | 1.044 | 0.109 | 35.9023 | 3.7484 | 0.09775 | 0.11887
17 | 4 | 55.2549 | 70 | 17 | 4 | IND | 10.6803 | 0.917 | 590.1374 | 50.6687 | 0.185 | 0.241 | 1.9759 | 0.221 | 109.1754 | 12.2112 | 55.2549 | 1.044 | 0.109 | 57.6861 | 6.0228 | 0.09775 | 0.11887
18 | 4 | 4.5745 | 81 | 18 | 4 | IND | 10.5583 | 0.959 | 48.2986 | 4.3869 | 0.571 | 0.521 | 6.0288 | 0.49964 | 27.5785 | 2.2856 | 4.5745 | 5.379 | 0.454 | 24.6061 | 2.0768 | 0.50946 | 0.47341
18 | 4 | 0.23643 | 81 | 18 | 4 | IND | 10.5583 | 0.959 | 2.4963 | 0.22673 | 0.571 | 0.521 | 6.0288 | 0.49964 | 1.4254 | 0.11813 | 0.23643 | 5.379 | 0.454 | 1.2717 | 0.10734 | 0.50946 | 0.47341
18 | 4 | 0.24005 | 81 | 18 | 4 | IND | 10.5583 | 0.959 | 2.5345 | 0.2302 | 0.571 | 0.521 | 6.0288 | 0.49964 | 1.4472 | 0.11994 | 0.24005 | 5.379 | 0.454 | 1.2912 | 0.10898 | 0.50946 | 0.47341
18 | 4 | 0.26424 | 81 | 18 | 4 | IND | 10.5583 | 0.959 | 2.7899 | 0.25341 | 0.571 | 0.521 | 6.0288 | 0.49964 | 1.593 | 0.13203 | 0.26424 | 5.379 | 0.454 | 1.4214 | 0.11997 | 0.50946 | 0.47341
18 | 4 | 0.43356 | 81 | 18 | 4 | IND | 10.5583 | 0.959 | 4.5777 | 0.41579 | 0.571 | 0.521 | 6.0288 | 0.49964 | 2.6138 | 0.21662 | 0.43356 | 5.379 | 0.454 | 2.3321 | 0.19684 | 0.50946 | 0.47341
18 | 4 | 86.291 | 81 | 18 | 4 | IND | 10.5583 | 0.959 | 911.0823 | 82.753 | 0.571 | 0.521 | 6.0288 | 0.49964 | 520.228 | 43.1143 | 86.291 | 5.379 | 0.454 | 464.1591 | 39.1761 | 0.50946 | 0.47341
20 | 4 | 0.50821 | 92 | 20 | 4 | IND | 10.2361 | 0.882 | 5.2021 | 0.44824 | 0.253 | 0.305 | 2.5897 | 0.26901 | 1.3161 | 0.13671 | 0.50821 | 2.313 | 0.246 | 1.1755 | 0.12502 | 0.22596 | 0.27891
20 | 4 | 0.98977 | 92 | 20 | 4 | IND | 10.2361 | 0.882 | 10.1314 | 0.87297 | 0.253 | 0.305 | 2.5897 | 0.26901 | 2.5632 | 0.26626 | 0.98977 | 2.313 | 0.246 | 2.2893 | 0.24348 | 0.22596 | 0.27891
20 | 4 | 3.6227 | 92 | 20 | 4 | IND | 10.2361 | 0.882 | 37.0825 | 3.1952 | 0.253 | 0.305 | 2.5897 | 0.26901 | 9.3819 | 0.97455 | 3.6227 | 2.313 | 0.246 | 8.3794 | 0.89119 | 0.22596 | 0.27891
20 | 4 | 0.005053 | 92 | 20 | 4 | IND | 10.2361 | 0.882 | 0.051723 | 0.0044567 | 0.253 | 0.305 | 2.5897 | 0.26901 | 0.013086 | 0.0013593 | 0.005053 | 2.313 | 0.246 | 0.011688 | 0.001243 | 0.22596 | 0.27891
20 | 4 | 105.6924 | 92 | 20 | 4 | IND | 10.2361 | 0.882 | 1081.8784 | 93.2207 | 0.253 | 0.305 | 2.5897 | 0.26901 | 273.7152 | 28.4323 | 105.6924 | 2.313 | 0.246 | 244.4666 | 26.0003 | 0.22596 | 0.27891
20 | 4 | 1.736 | 92 | 20 | 4 | IND | 10.2361 | 0.882 | 17.7696 | 1.5311 | 0.253 | 0.305 | 2.5897 | 0.26901 | 4.4957 | 0.46699 | 1.736 | 2.313 | 0.246 | 4.0153 | 0.42705 | 0.22596 | 0.27891
20 | 4 | 7.9398 | 92 | 20 | 4 | IND | 10.2361 | 0.882 | 81.2725 | 7.0029 | 0.253 | 0.305 | 2.5897 | 0.26901 | 20.5619 | 2.1359 | 7.9398 | 2.313 | 0.246 | 18.3647 | 1.9532 | 0.22596 | 0.27891
20 | 4 | 85.1981 | 92 | 20 | 4 | IND | 10.2361 | 0.882 | 872.0965 | 75.1447 | 0.253 | 0.305 | 2.5897 | 0.26901 | 220.6404 | 22.9191 | 85.1981 | 2.313 | 0.246 | 197.0632 | 20.9587 | 0.22596 | 0.27891
21 | 4 | 1.349 | 103 | 21 | 4 | IND | 10.5311 | 1.016 | 14.2069 | 1.3706 | 0.569 | 0.516 | 5.9922 | 0.52426 | 8.0837 | 0.70724 | 1.349 | 5.358 | 0.477 | 7.2282 | 0.64349 | 0.50878 | 0.46949
21 | 4 | 0.00326 | 103 | 21 | 4 | IND | 10.5311 | 1.016 | 0.034331 | 0.0033122 | 0.569 | 0.516 | 5.9922 | 0.52426 | 0.019535 | 0.0017091 | 0.00326 | 5.358 | 0.477 | 0.017467 | 0.001555 | 0.50878 | 0.46949
21 | 4 | 1.3983 | 103 | 21 | 4 | IND | 10.5311 | 1.016 | 14.7257 | 1.4207 | 0.569 | 0.516 | 5.9922 | 0.52426 | 8.3789 | 0.73307 | 1.3983 | 5.358 | 0.477 | 7.4921 | 0.66699 | 0.50878 | 0.46949
21 | 4 | 0.016962 | 103 | 21 | 4 | IND | 10.5311 | 1.016 | 0.17863 | 0.017233 | 0.569 | 0.516 | 5.9922 | 0.52426 | 0.10164 | 0.0088924 | 0.016962 | 5.358 | 0.477 | 0.090882 | 0.0080909 | 0.50878 | 0.46949
21 | 4 | 17.4981 | 103 | 21 | 4 | IND | 10.5311 | 1.016 | 184.2746 | 17.7781 | 0.569 | 0.516 | 5.9922 | 0.52426 | 104.8523 | 9.1735 | 17.4981 | 5.358 | 0.477 | 93.7548 | 8.3466 | 0.50878 | 0.46949
21 | 4 | 0.4591 | 103 | 21 | 4 | IND | 10.5311 | 1.016 | 4.8349 | 0.46645 | 0.569 | 0.516 | 5.9922 | 0.52426 | 2.751 | 0.24069 | 0.4591 | 5.358 | 0.477 | 2.4599 | 0.21899 | 0.50878 | 0.46949
21 | 4 | 7.3e-05 | 103 | 21 | 4 | IND | 10.5311 | 1.016 | 0.00076877 | 7.4168e-05 | 0.569 | 0.516 | 5.9922 | 0.52426 | 0.00043743 | 3.8271e-05 | 7.3e-05 | 5.358 | 0.477 | 0.00039113 | 3.4821e-05 | 0.50878 | 0.46949
21 | 4 | 61.7439 | 103 | 21 | 4 | IND | 10.5311 | 1.016 | 650.2323 | 62.7318 | 0.569 | 0.516 | 5.9922 | 0.52426 | 369.9822 | 32.3696 | 61.7439 | 5.358 | 0.477 | 330.8236 | 29.4518 | 0.50878 | 0.46949
21 | 4 | 0.000476 | 103 | 21 | 4 | IND | 10.5311 | 1.016 | 0.0050128 | 0.00048362 | 0.569 | 0.516 | 5.9922 | 0.52426 | 0.0028523 | 0.00024955 | 0.000476 | 5.358 | 0.477 | 0.0025504 | 0.00022705 | 0.50878 | 0.46949
21 | 4 | 3.0196 | 103 | 21 | 4 | IND | 10.5311 | 1.016 | 31.7998 | 3.0679 | 0.569 | 0.516 | 5.9922 | 0.52426 | 18.0941 | 1.583 | 3.0196 | 5.358 | 0.477 | 16.179 | 1.4404 | 0.50878 | 0.46949
22 | 4 | 2.8382 | 112 | 22 | 4 | IND | 10.2535 | 0.86 | 29.1014 | 2.4409 | 0.49 | 0.583 | 5.0242 | 0.50138 | 14.2597 | 1.423 | 2.8382 | 4.495 | 0.457 | 12.7577 | 1.2971 | 0.43839 | 0.5314
22 | 4 | 139.7195 | 112 | 22 | 4 | IND | 10.2535 | 0.86 | 1432.6083 | 120.1588 | 0.49 | 0.583 | 5.0242 | 0.50138 | 701.978 | 70.0526 | 139.7195 | 4.495 | 0.457 | 628.0391 | 63.8518 | 0.43839 | 0.5314
22 | 4 | 0.000157 | 112 | 22 | 4 | IND | 10.2535 | 0.86 | 0.0016098 | 0.00013502 | 0.49 | 0.583 | 5.0242 | 0.50138 | 0.0007888 | 7.8717e-05 | 0.000157 | 4.495 | 0.457 | 0.00070571 | 7.1749e-05 | 0.43839 | 0.5314
22 | 4 | 0.1201 | 112 | 22 | 4 | IND | 10.2535 | 0.86 | 1.2314 | 0.10328 | 0.49 | 0.583 | 5.0242 | 0.50138 | 0.6034 | 0.060215 | 0.1201 | 4.495 | 0.457 | 0.53984 | 0.054885 | 0.43839 | 0.5314
22 | 4 | 6.0296 | 112 | 22 | 4 | IND | 10.2535 | 0.86 | 61.8245 | 5.1855 | 0.49 | 0.583 | 5.0242 | 0.50138 | 30.294 | 3.0231 | 6.0296 | 4.495 | 0.457 | 27.1032 | 2.7555 | 0.43839 | 0.5314
22 | 4 | 0.091632 | 112 | 22 | 4 | IND | 10.2535 | 0.86 | 0.93955 | 0.078804 | 0.49 | 0.583 | 5.0242 | 0.50138 | 0.46038 | 0.045942 | 0.091632 | 4.495 | 0.457 | 0.41189 | 0.041876 | 0.43839 | 0.5314
23 | 4 | 1.5456 | 123 | 23 | 4 | IND | 10.0422 | 0.85 | 15.5214 | 1.3138 | 0.893 | 0.909 | 8.9677 | 0.77265 | 13.8606 | 1.1942 | 1.5456 | 8.963 | 0.773 | 13.8534 | 1.1948 | 0.89253 | 0.90941
23 | 4 | 0.010477 | 123 | 23 | 4 | IND | 10.0422 | 0.85 | 0.10521 | 0.0089055 | 0.893 | 0.909 | 8.9677 | 0.77265 | 0.093955 | 0.0080951 | 0.010477 | 8.963 | 0.773 | 0.093905 | 0.0080987 | 0.89253 | 0.90941
23 | 4 | 3.2091 | 123 | 23 | 4 | IND | 10.0422 | 0.85 | 32.2264 | 2.7277 | 0.893 | 0.909 | 8.9677 | 0.77265 | 28.7782 | 2.4795 | 3.2091 | 8.963 | 0.773 | 28.7631 | 2.4806 | 0.89253 | 0.90941
23 | 4 | 6.2816 | 123 | 23 | 4 | IND | 10.0422 | 0.85 | 63.0809 | 5.3393 | 0.893 | 0.909 | 8.9677 | 0.77265 | 56.3313 | 4.8535 | 6.2816 | 8.963 | 0.773 | 56.3017 | 4.8557 | 0.89253 | 0.90941
23 | 4 | 0.001858 | 123 | 23 | 4 | IND | 10.0422 | 0.85 | 0.018658 | 0.0015793 | 0.893 | 0.909 | 8.9677 | 0.77265 | 0.016662 | 0.0014356 | 0.001858 | 8.963 | 0.773 | 0.016653 | 0.0014362 | 0.89253 | 0.90941
23 | 4 | 1.6411 | 123 | 23 | 4 | IND | 10.0422 | 0.85 | 16.4805 | 1.395 | 0.893 | 0.909 | 8.9677 | 0.77265 | 14.7171 | 1.268 | 1.6411 | 8.963 | 0.773 | 14.7094 | 1.2686 | 0.89253 | 0.90941
23 | 4 | 0.016299 | 123 | 23 | 4 | IND | 10.0422 | 0.85 | 0.16368 | 0.013854 | 0.893 | 0.909 | 8.9677 | 0.77265 | 0.14616 | 0.012593 | 0.016299 | 8.963 | 0.773 | 0.14609 | 0.012599 | 0.89253 | 0.90941
23 | 4 | 0.011591 | 123 | 23 | 4 | IND | 10.0422 | 0.85 | 0.1164 | 0.0098524 | 0.893 | 0.909 | 8.9677 | 0.77265 | 0.10394 | 0.0089558 | 0.011591 | 8.963 | 0.773 | 0.10389 | 0.0089598 | 0.89253 | 0.90941
23 | 4 | 0.33069 | 123 | 23 | 4 | IND | 10.0422 | 0.85 | 3.3209 | 0.28109 | 0.893 | 0.909 | 8.9677 | 0.77265 | 2.9656 | 0.25551 | 0.33069 | 8.963 | 0.773 | 2.964 | 0.25563 | 0.89253 | 0.90941
23 | 4 | 1.5042 | 123 | 23 | 4 | IND | 10.0422 | 0.85 | 15.1057 | 1.2786 | 0.893 | 0.909 | 8.9677 | 0.77265 | 13.4894 | 1.1622 | 1.5042 | 8.963 | 0.773 | 13.4823 | 1.1628 | 0.89253 | 0.90941
23 | 4 | 0.031914 | 123 | 23 | 4 | IND | 10.0422 | 0.85 | 0.32049 | 0.027127 | 0.893 | 0.909 | 8.9677 | 0.77265 | 0.2862 | 0.024658 | 0.031914 | 8.963 | 0.773 | 0.28605 | 0.02467 | 0.89253 | 0.90941
23 | 4 | 0.031147 | 123 | 23 | 4 | IND | 10.0422 | 0.85 | 0.31279 | 0.026475 | 0.893 | 0.909 | 8.9677 | 0.77265 | 0.27932 | 0.024066 | 0.031147 | 8.963 | 0.773 | 0.27917 | 0.024077 | 0.89253 | 0.90941
23 | 4 | 0.040395 | 123 | 23 | 4 | IND | 10.0422 | 0.85 | 0.40566 | 0.034336 | 0.893 | 0.909 | 8.9677 | 0.77265 | 0.36225 | 0.031211 | 0.040395 | 8.963 | 0.773 | 0.36206 | 0.031225 | 0.89253 | 0.90941
23 | 4 | 0.009889 | 123 | 23 | 4 | IND | 10.0422 | 0.85 | 0.099308 | 0.0084057 | 0.893 | 0.909 | 8.9677 | 0.77265 | 0.088682 | 0.0076407 | 0.009889 | 8.963 | 0.773 | 0.088635 | 0.0076442 | 0.89253 | 0.90941
23 | 4 | 0.007857 | 123 | 23 | 4 | IND | 10.0422 | 0.85 | 0.078902 | 0.0066784 | 0.893 | 0.909 | 8.9677 | 0.77265 | 0.070459 | 0.0060707 | 0.007857 | 8.963 | 0.773 | 0.070422 | 0.0060735 | 0.89253 | 0.90941
23 | 4 | 0.000286 | 123 | 23 | 4 | IND | 10.0422 | 0.85 | 0.0028721 | 0.0002431 | 0.893 | 0.909 | 8.9677 | 0.77265 | 0.0025648 | 0.00022098 | 0.000286 | 8.963 | 0.773 | 0.0025634 | 0.00022108 | 0.89253 | 0.90941
23 | 4 | 0.007496 | 123 | 23 | 4 | IND | 10.0422 | 0.85 | 0.075276 | 0.0063716 | 0.893 | 0.909 | 8.9677 | 0.77265 | 0.067222 | 0.0057918 | 0.007496 | 8.963 | 0.773 | 0.067187 | 0.0057944 | 0.89253 | 0.90941
23 | 4 | 0.51179 | 123 | 23 | 4 | IND | 10.0422 | 0.85 | 5.1395 | 0.43502 | 0.893 | 0.909 | 8.9677 | 0.77265 | 4.5896 | 0.39544 | 0.51179 | 8.963 | 0.773 | 4.5872 | 0.39562 | 0.89253 | 0.90941
23 | 4 | 0.52994 | 123 | 23 | 4 | IND | 10.0422 | 0.85 | 5.3218 | 0.45045 | 0.893 | 0.909 | 8.9677 | 0.77265 | 4.7524 | 0.40946 | 0.52994 | 8.963 | 0.773 | 4.7499 | 0.40965 | 0.89253 | 0.90941
23 | 4 | 4.6752 | 123 | 23 | 4 | IND | 10.0422 | 0.85 | 46.9496 | 3.9739 | 0.893 | 0.909 | 8.9677 | 0.77265 | 41.926 | 3.6123 | 4.6752 | 8.963 | 0.773 | 41.904 | 3.6139 | 0.89253 | 0.90941
23 | 4 | 0.78787 | 123 | 23 | 4 | IND | 10.0422 | 0.85 | 7.912 | 0.66969 | 0.893 | 0.909 | 8.9677 | 0.77265 | 7.0654 | 0.60875 | 0.78787 | 8.963 | 0.773 | 7.0617 | 0.60903 | 0.89253 | 0.90941
23 | 4 | 16.8202 | 123 | 23 | 4 | IND | 10.0422 | 0.85 | 168.9121 | 14.2972 | 0.893 | 0.909 | 8.9677 | 0.77265 | 150.8385 | 12.9961 | 16.8202 | 8.963 | 0.773 | 150.7594 | 13.002 | 0.89253 | 0.90941
23 | 4 | 1.8334 | 123 | 23 | 4 | IND | 10.0422 | 0.85 | 18.4114 | 1.5584 | 0.893 | 0.909 | 8.9677 | 0.77265 | 16.4414 | 1.4166 | 1.8334 | 8.963 | 0.773 | 16.4328 | 1.4172 | 0.89253 | 0.90941
23 | 4 | 3.3205 | 123 | 23 | 4 | IND | 10.0422 | 0.85 | 33.345 | 2.8224 | 0.893 | 0.909 | 8.9677 | 0.77265 | 29.7771 | 2.5656 | 3.3205 | 8.963 | 0.773 | 29.7615 | 2.5667 | 0.89253 | 0.90941
23 | 4 | 13.885 | 123 | 23 | 4 | IND | 10.0422 | 0.85 | 139.4363 | 11.8023 | 0.893 | 0.909 | 8.9677 | 0.77265 | 124.5166 | 10.7282 | 13.885 | 8.963 | 0.773 | 124.4513 | 10.7331 | 0.89253 | 0.90941
23 | 4 | 16.4985 | 123 | 23 | 4 | IND | 10.0422 | 0.85 | 165.6813 | 14.0237 | 0.893 | 0.909 | 8.9677 | 0.77265 | 147.9534 | 12.7475 | 16.4985 | 8.963 | 0.773 | 147.8758 | 12.7533 | 0.89253 | 0.90941
23 | 4 | 17.9234 | 123 | 23 | 4 | IND | 10.0422 | 0.85 | 179.9906 | 15.2349 | 0.893 | 0.909 | 8.9677 | 0.77265 | 160.7316 | 13.8485 | 17.9234 | 8.963 | 0.773 | 160.6473 | 13.8548 | 0.89253 | 0.90941
23 | 4 | 20.5639 | 123 | 23 | 4 | IND | 10.0422 | 0.85 | 206.5067 | 17.4793 | 0.893 | 0.909 | 8.9677 | 0.77265 | 184.4105 | 15.8887 | 20.5639 | 8.963 | 0.773 | 184.3138 | 15.8959 | 0.89253 | 0.90941
23 | 4 | 3.9265 | 123 | 23 | 4 | IND | 10.0422 | 0.85 | 39.4308 | 3.3375 | 0.893 | 0.909 | 8.9677 | 0.77265 | 35.2117 | 3.0338 | 3.9265 | 8.963 | 0.773 | 35.1932 | 3.0352 | 0.89253 | 0.90941
23 | 4 | 35.1458 | 123 | 23 | 4 | IND | 10.0422 | 0.85 | 352.942 | 29.8739 | 0.893 | 0.909 | 8.9677 | 0.77265 | 315.1772 | 27.1554 | 35.1458 | 8.963 | 0.773 | 315.0119 | 27.1677 | 0.89253 | 0.90941
23 | 4 | 82.6772 | 123 | 23 | 4 | IND | 10.0422 | 0.85 | 830.2631 | 70.2756 | 0.893 | 0.909 | 8.9677 | 0.77265 | 741.4249 | 63.8806 | 82.6772 | 8.963 | 0.773 | 741.036 | 63.9095 | 0.89253 | 0.90941
24 | 4 | 0.20436 | 134 | 24 | 4 | IND | 14.4894 | 1.67 | 2.961 | 0.34127 | 0.223 | 0.111 | 3.2311 | 0.18537 | 0.6603 | 0.037881 | 0.20436 | 1.836 | 0.095 | 0.3752 | 0.019414 | 0.12671 | 0.056886
24 | 4 | 0.17985 | 134 | 24 | 4 | IND | 14.4894 | 1.67 | 2.606 | 0.30035 | 0.223 | 0.111 | 3.2311 | 0.18537 | 0.58113 | 0.033339 | 0.17985 | 1.836 | 0.095 | 0.33021 | 0.017086 | 0.12671 | 0.056886
24 | 4 | 0.92421 | 134 | 24 | 4 | IND | 14.4894 | 1.67 | 13.3912 | 1.5434 | 0.223 | 0.111 | 3.2311 | 0.18537 | 2.9862 | 0.17132 | 0.92421 | 1.836 | 0.095 | 1.6968 | 0.087799 | 0.12671 | 0.056886
24 | 4 | 0.007492 | 134 | 24 | 4 | IND | 14.4894 | 1.67 | 0.10855 | 0.012512 | 0.223 | 0.111 | 3.2311 | 0.18537 | 0.024208 | 0.0013888 | 0.007492 | 1.836 | 0.095 | 0.013755 | 0.00071174 | 0.12671 | 0.056886
24 | 4 | 0.0497 | 134 | 24 | 4 | IND | 14.4894 | 1.67 | 0.72012 | 0.082999 | 0.223 | 0.111 | 3.2311 | 0.18537 | 0.16059 | 0.0092129 | 0.0497 | 1.836 | 0.095 | 0.091249 | 0.0047215 | 0.12671 | 0.056886
24 | 4 | 3.1243 | 134 | 24 | 4 | IND | 14.4894 | 1.67 | 45.27 | 5.2177 | 0.223 | 0.111 | 3.2311 | 0.18537 | 10.0952 | 0.57916 | 3.1243 | 1.836 | 0.095 | 5.7363 | 0.29681 | 0.12671 | 0.056886
24 | 4 | 0.026759 | 134 | 24 | 4 | IND | 14.4894 | 1.67 | 0.38772 | 0.044688 | 0.223 | 0.111 | 3.2311 | 0.18537 | 0.086462 | 0.0049603 | 0.026759 | 1.836 | 0.095 | 0.04913 | 0.0025421 | 0.12671 | 0.056886
24 | 4 | 3.876 | 134 | 24 | 4 | IND | 14.4894 | 1.67 | 56.1604 | 6.4729 | 0.223 | 0.111 | 3.2311 | 0.18537 | 12.5238 | 0.71849 | 3.876 | 1.836 | 0.095 | 7.1163 | 0.36822 | 0.12671 | 0.056886
24 | 4 | 0.021399 | 134 | 24 | 4 | IND | 14.4894 | 1.67 | 0.31006 | 0.035736 | 0.223 | 0.111 | 3.2311 | 0.18537 | 0.069143 | 0.0039667 | 0.021399 | 1.836 | 0.095 | 0.039289 | 0.0020329 | 0.12671 | 0.056886
24 | 4 | 0.012652 | 134 | 24 | 4 | IND | 14.4894 | 1.67 | 0.18332 | 0.021129 | 0.223 | 0.111 | 3.2311 | 0.18537 | 0.04088 | 0.0023453 | 0.012652 | 1.836 | 0.095 | 0.023229 | 0.0012019 | 0.12671 | 0.056886
25 | 4 | 2.5277 | 145 | 25 | 4 | IND | 11.7335 | 1.455 | 29.6586 | 3.6778 | 0.56 | 0.476 | 6.5707 | 0.69258 | 16.6088 | 1.7506 | 2.5277 | 6.567 | 0.692 | 16.5994 | 1.7492 | 0.55968 | 0.4756
25 | 4 | 2.292 | 145 | 25 | 4 | IND | 11.7335 | 1.455 | 26.8927 | 3.3348 | 0.56 | 0.476 | 6.5707 | 0.69258 | 15.0599 | 1.5874 | 2.292 | 6.567 | 0.692 | 15.0514 | 1.586 | 0.55968 | 0.4756
25 | 4 | 45.1095 | 145 | 25 | 4 | IND | 11.7335 | 1.455 | 529.2907 | 65.6344 | 0.56 | 0.476 | 6.5707 | 0.69258 | 296.4028 | 31.242 | 45.1095 | 6.567 | 0.692 | 296.2343 | 31.2158 | 0.55968 | 0.4756
25 | 4 | 0.001939 | 145 | 25 | 4 | IND | 11.7335 | 1.455 | 0.022751 | 0.0028212 | 0.56 | 0.476 | 6.5707 | 0.69258 | 0.012741 | 0.0013429 | 0.001939 | 6.567 | 0.692 | 0.012733 | 0.0013418 | 0.55968 | 0.4756
25 | 4 | 4.3928 | 145 | 25 | 4 | IND | 11.7335 | 1.455 | 51.5424 | 6.3915 | 0.56 | 0.476 | 6.5707 | 0.69258 | 28.8637 | 3.0423 | 4.3928 | 6.567 | 0.692 | 28.8473 | 3.0398 | 0.55968 | 0.4756
25 | 4 | 0.46057 | 145 | 25 | 4 | IND | 11.7335 | 1.455 | 5.4041 | 0.67013 | 0.56 | 0.476 | 6.5707 | 0.69258 | 3.0263 | 0.31898 | 0.46057 | 6.567 | 0.692 | 3.0246 | 0.31872 | 0.55968 | 0.4756
25 | 4 | 0.10064 | 145 | 25 | 4 | IND | 11.7335 | 1.455 | 1.1808 | 0.14643 | 0.56 | 0.476 | 6.5707 | 0.69258 | 0.66126 | 0.069699 | 0.10064 | 6.567 | 0.692 | 0.66088 | 0.069641 | 0.55968 | 0.4756
25 | 4 | 0.036631 | 145 | 25 | 4 | IND | 11.7335 | 1.455 | 0.42981 | 0.053298 | 0.56 | 0.476 | 6.5707 | 0.69258 | 0.24069 | 0.02537 | 0.036631 | 6.567 | 0.692 | 0.24056 | 0.025349 | 0.55968 | 0.4756
25 | 4 | 0.001753 | 145 | 25 | 4 | IND | 11.7335 | 1.455 | 0.020569 | 0.0025506 | 0.56 | 0.476 | 6.5707 | 0.69258 | 0.011518 | 0.0012141 | 0.001753 | 6.567 | 0.692 | 0.011512 | 0.0012131 | 0.55968 | 0.4756
25 | 4 | 0.043552 | 145 | 25 | 4 | IND | 11.7335 | 1.455 | 0.51102 | 0.063368 | 0.56 | 0.476 | 6.5707 | 0.69258 | 0.28617 | 0.030163 | 0.043552 | 6.567 | 0.692 | 0.28601 | 0.030138 | 0.55968 | 0.4756
25 | 4 | 0.048736 | 145 | 25 | 4 | IND | 11.7335 | 1.455 | 0.57184 | 0.070911 | 0.56 | 0.476 | 6.5707 | 0.69258 | 0.32023 | 0.033754 | 0.048736 | 6.567 | 0.692 | 0.32005 | 0.033725 | 0.55968 | 0.4756
25 | 4 | 0.043197 | 145 | 25 | 4 | IND | 11.7335 | 1.455 | 0.50685 | 0.062852 | 0.56 | 0.476 | 6.5707 | 0.69258 | 0.28384 | 0.029917 | 0.043197 | 6.567 | 0.692 | 0.28367 | 0.029892 | 0.55968 | 0.4756
25 | 4 | 1.0237 | 145 | 25 | 4 | IND | 11.7335 | 1.455 | 12.0121 | 1.4896 | 0.56 | 0.476 | 6.5707 | 0.69258 | 6.7268 | 0.70903 | 1.0237 | 6.567 | 0.692 | 6.723 | 0.70843 | 0.55968 | 0.4756
25 | 4 | 0.1269 | 145 | 25 | 4 | IND | 11.7335 | 1.455 | 1.489 | 0.18465 | 0.56 | 0.476 | 6.5707 | 0.69258 | 0.83386 | 0.087892 | 0.1269 | 6.567 | 0.692 | 0.83339 | 0.087818 | 0.55968 | 0.4756
25 | 4 | 0.033479 | 145 | 25 | 4 | IND | 11.7335 | 1.455 | 0.39282 | 0.048712 | 0.56 | 0.476 | 6.5707 | 0.69258 | 0.21998 | 0.023187 | 0.033479 | 6.567 | 0.692 | 0.21986 | 0.023167 | 0.55968 | 0.4756
25 | 4 | 0.021161 | 145 | 25 | 4 | IND | 11.7335 | 1.455 | 0.24829 | 0.030789 | 0.56 | 0.476 | 6.5707 | 0.69258 | 0.13904 | 0.014656 | 0.021161 | 6.567 | 0.692 | 0.13896 | 0.014643 | 0.55968 | 0.4756
25 | 4 | 0.002129 | 145 | 25 | 4 | IND | 11.7335 | 1.455 | 0.024981 | 0.0030977 | 0.56 | 0.476 | 6.5707 | 0.69258 | 0.013989 | 0.0014745 | 0.002129 | 6.567 | 0.692 | 0.013981 | 0.0014733 | 0.55968 | 0.4756
25 | 4 | 0.23073 | 145 | 25 | 4 | IND | 11.7335 | 1.455 | 2.7073 | 0.33571 | 0.56 | 0.476 | 6.5707 | 0.69258 | 1.5161 | 0.1598 | 0.23073 | 6.567 | 0.692 | 1.5152 | 0.15967 | 0.55968 | 0.4756
25 | 4 | 35.4056 | 145 | 25 | 4 | IND | 11.7335 | 1.455 | 415.4299 | 51.5151 | 0.56 | 0.476 | 6.5707 | 0.69258 | 232.6408 | 24.5212 | 35.4056 | 6.567 | 0.692 | 232.5085 | 24.5007 | 0.55968 | 0.4756
25 | 4 | 10.7274 | 145 | 25 | 4 | IND | 11.7335 | 1.455 | 125.8697 | 15.6084 | 0.56 | 0.476 | 6.5707 | 0.69258 | 70.487 | 7.4296 | 10.7274 | 6.567 | 0.692 | 70.4469 | 7.4234 | 0.55968 | 0.4756
25 | 4 | 0.000369 | 145 | 25 | 4 | IND | 11.7335 | 1.455 | 0.0043296 | 0.0005369 | 0.56 | 0.476 | 6.5707 | 0.69258 | 0.0024246 | 0.00025556 | 0.000369 | 6.567 | 0.692 | 0.0024232 | 0.00025535 | 0.55968 | 0.4756
25 | 4 | 4e-05 | 145 | 25 | 4 | IND | 11.7335 | 1.455 | 0.00046934 | 5.82e-05 | 0.56 | 0.476 | 6.5707 | 0.69258 | 0.00026283 | 2.7703e-05 | 4e-05 | 6.567 | 0.692 | 0.00026268 | 2.768e-05 | 0.55968 | 0.4756
25 | 4 | 0.93804 | 145 | 25 | 4 | IND | 11.7335 | 1.455 | 11.0065 | 1.3649 | 0.56 | 0.476 | 6.5707 | 0.69258 | 6.1636 | 0.64967 | 0.93804 | 6.567 | 0.692 | 6.1601 | 0.64913 | 0.55968 | 0.4756
25 | 4 | 1.4e-05 | 145 | 25 | 4 | IND | 11.7335 | 1.455 | 0.00016427 | 2.037e-05 | 0.56 | 0.476 | 6.5707 | 0.69258 | 9.199e-05 | 9.6961e-06 | 1.4e-05 | 6.567 | 0.692 | 9.1938e-05 | 9.688e-06 | 0.55968 | 0.4756
25 | 4 | 2.0805 | 145 | 25 | 4 | IND | 11.7335 | 1.455 | 24.4112 | 3.0271 | 0.56 | 0.476 | 6.5707 | 0.69258 | 13.6702 | 1.4409 | 2.0805 | 6.567 | 0.692 | 13.6625 | 1.4397 | 0.55968 | 0.4756
25 | 4 | 0.010025 | 145 | 25 | 4 | IND | 11.7335 | 1.455 | 0.11763 | 0.014586 | 0.56 | 0.476 | 6.5707 | 0.69258 | 0.065872 | 0.0069431 | 0.010025 | 6.567 | 0.692 | 0.065834 | 0.0069373 | 0.55968 | 0.4756
25 | 4 | 1.1407 | 145 | 25 | 4 | IND | 11.7335 | 1.455 | 13.3846 | 1.6598 | 0.56 | 0.476 | 6.5707 | 0.69258 | 7.4954 | 0.79004 | 1.1407 | 6.567 | 0.692 | 7.4911 | 0.78938 | 0.55968 | 0.4756
25 | 4 | 0.087266 | 145 | 25 | 4 | IND | 11.7335 | 1.455 | 1.0239 | 0.12697 | 0.56 | 0.476 | 6.5707 | 0.69258 | 0.5734 | 0.060439 | 0.087266 | 6.567 | 0.692 | 0.57308 | 0.060388 | 0.55968 | 0.4756
25 | 4 | 10.255 | 145 | 25 | 4 | IND | 11.7335 | 1.455 | 120.3271 | 14.9211 | 0.56 | 0.476 | 6.5707 | 0.69258 | 67.3832 | 7.1024 | 10.255 | 6.567 | 0.692 | 67.3449 | 7.0965 | 0.55968 | 0.4756
25 | 4 | 18.2641 | 145 | 25 | 4 | IND | 11.7335 | 1.455 | 214.3009 | 26.5743 | 0.56 | 0.476 | 6.5707 | 0.69258 | 120.0085 | 12.6493 | 18.2641 | 6.567 | 0.692 | 119.9403 | 12.6388 | 0.55968 | 0.4756
25 | 4 | 0.043612 | 145 | 25 | 4 | IND | 11.7335 | 1.455 | 0.51172 | 0.063455 | 0.56 | 0.476 | 6.5707 | 0.69258 | 0.28656 | 0.030205 | 0.043612 | 6.567 | 0.692 | 0.2864 | 0.03018 | 0.55968 | 0.4756
25 | 4 | 0.090057 | 145 | 25 | 4 | IND | 11.7335 | 1.455 | 1.0567 | 0.13103 | 0.56 | 0.476 | 6.5707 | 0.69258 | 0.59174 | 0.062372 | 0.090057 | 6.567 | 0.692 | 0.5914 | 0.062319 | 0.55968 | 0.4756
25 | 4 | 0.10709 | 145 | 25 | 4 | IND | 11.7335 | 1.455 | 1.2565 | 0.15582 | 0.56 | 0.476 | 6.5707 | 0.69258 | 0.70367 | 0.074169 | 0.10709 | 6.567 | 0.692 | 0.70327 | 0.074107 | 0.55968 | 0.4756
25 | 4 | 0.06447 | 145 | 25 | 4 | IND | 11.7335 | 1.455 | 0.75646 | 0.093804 | 0.56 | 0.476 | 6.5707 | 0.69258 | 0.42362 | 0.044651 | 0.06447 | 6.567 | 0.692 | 0.42337 | 0.044613 | 0.55968 | 0.4756
25 | 4 | 0.1165 | 145 | 25 | 4 | IND | 11.7335 | 1.455 | 1.367 | 0.16951 | 0.56 | 0.476 | 6.5707 | 0.69258 | 0.76551 | 0.080688 | 0.1165 | 6.567 | 0.692 | 0.76508 | 0.08062 | 0.55968 | 0.4756
25 | 4 | 0.000191 | 145 | 25 | 4 | IND | 11.7335 | 1.455 | 0.0022411 | 0.00027791 | 0.56 | 0.476 | 6.5707 | 0.69258 | 0.001255 | 0.00013228 | 0.000191 | 6.567 | 0.692 | 0.0012543 | 0.00013217 | 0.55968 | 0.4756
25 | 4 | 0.080779 | 145 | 25 | 4 | IND | 11.7335 | 1.455 | 0.94782 | 0.11753 | 0.56 | 0.476 | 6.5707 | 0.69258 | 0.53078 | 0.055946 | 0.080779 | 6.567 | 0.692 | 0.53048 | 0.055899 | 0.55968 | 0.4756
25 | 4 | 0.63399 | 145 | 25 | 4 | IND | 11.7335 | 1.455 | 7.4389 | 0.92246 | 0.56 | 0.476 | 6.5707 | 0.69258 | 4.1658 | 0.43909 | 0.63399 | 6.567 | 0.692 | 4.1634 | 0.43872 | 0.55968 | 0.4756
26 | 4 | 3.8061 | 155 | 26 | 4 | IND | 11.3807 | 1.477 | 43.3163 | 5.6217 | 0.828 | 0.812 | 9.4232 | 1.1993 | 35.8659 | 4.5648 | 3.8061 | 9.421 | 1.199 | 35.8576 | 4.5636 | 0.82781 | 0.81178
26 | 4 | 6.3714 | 155 | 26 | 4 | IND | 11.3807 | 1.477 | 72.5106 | 9.4105 | 0.828 | 0.812 | 9.4232 | 1.1993 | 60.0388 | 7.6414 | 6.3714 | 9.421 | 1.199 | 60.0248 | 7.6393 | 0.82781 | 0.81178
27 | 4 | 8.7596 | 162 | 27 | 4 | IND | 11.0624 | 1.21 | 96.9025 | 10.5992 | 0.31 | 0.307 | 3.4293 | 0.37147 | 30.0398 | 3.2539 | 8.7596 | 3.425 | 0.372 | 30.0018 | 3.2586 | 0.30961 | 0.30744
27 | 4 | 0.12229 | 162 | 27 | 4 | IND | 11.0624 | 1.21 | 1.3528 | 0.14797 | 0.31 | 0.307 | 3.4293 | 0.37147 | 0.41936 | 0.045426 | 0.12229 | 3.425 | 0.372 | 0.41883 | 0.04549 | 0.30961 | 0.30744
27 | 4 | 0.057288 | 162 | 27 | 4 | IND | 11.0624 | 1.21 | 0.63374 | 0.069318 | 0.31 | 0.307 | 3.4293 | 0.37147 | 0.19646 | 0.021281 | 0.057288 | 3.425 | 0.372 | 0.19621 | 0.021311 | 0.30961 | 0.30744
27 | 4 | 1.0249 | 162 | 27 | 4 | IND | 11.0624 | 1.21 | 11.3374 | 1.2401 | 0.31 | 0.307 | 3.4293 | 0.37147 | 3.5146 | 0.38071 | 1.0249 | 3.425 | 0.372 | 3.5102 | 0.38125 | 0.30961 | 0.30744
27 | 4 | 1.3743 | 162 | 27 | 4 | IND | 11.0624 | 1.21 | 15.2033 | 1.6629 | 0.31 | 0.307 | 3.4293 | 0.37147 | 4.713 | 0.51052 | 1.3743 | 3.425 | 0.372 | 4.7071 | 0.51125 | 0.30961 | 0.30744
28 | 4 | 1.5753 | 174 | 28 | 4 | IND | 12.6546 | 1.573 | 19.9348 | 2.4779 | 0.717 | 0.684 | 9.0733 | 1.0759 | 14.2932 | 1.6949 | 1.5753 | 9.068 | 1.076 | 14.2848 | 1.695 | 0.71658 | 0.68404
28 | 4 | 0.14055 | 174 | 28 | 4 | IND | 12.6546 | 1.573 | 1.7787 | 0.22109 | 0.717 | 0.684 | 9.0733 | 1.0759 | 1.2753 | 0.15123 | 0.14055 | 9.068 | 1.076 | 1.2745 | 0.15124 | 0.71658 | 0.68404
28 | 4 | 0.71636 | 174 | 28 | 4 | IND | 12.6546 | 1.573 | 9.0652 | 1.1268 | 0.717 | 0.684 | 9.0733 | 1.0759 | 6.4997 | 0.77075 | 0.71636 | 9.068 | 1.076 | 6.4959 | 0.7708 | 0.71658 | 0.68404
29 | 4 | 9.0806 | 184 | 29 | 4 | IND | 7.4292 | 0.95 | 67.4614 | 8.6266 | 0.605 | 0.563 | 4.4947 | 0.53485 | 40.8141 | 4.8568 | 9.0806 | 4.493 | 0.535 | 40.7991 | 4.8581 | 0.60478 | 0.56316
29 | 4 | 0.001242 | 184 | 29 | 4 | IND | 7.4292 | 0.95 | 0.009227 | 0.0011799 | 0.605 | 0.563 | 4.4947 | 0.53485 | 0.0055824 | 0.00066428 | 0.001242 | 4.493 | 0.535 | 0.0055803 | 0.00066447 | 0.60478 | 0.56316
29 | 4 | 0.011124 | 184 | 29 | 4 | IND | 7.4292 | 0.95 | 0.082642 | 0.010568 | 0.605 | 0.563 | 4.4947 | 0.53485 | 0.049999 | 0.0059497 | 0.011124 | 4.493 | 0.535 | 0.04998 | 0.0059513 | 0.60478 | 0.56316
29 | 4 | 0.11865 | 184 | 29 | 4 | IND | 7.4292 | 0.95 | 0.88145 | 0.11271 | 0.605 | 0.563 | 4.4947 | 0.53485 | 0.53328 | 0.063458 | 0.11865 | 4.493 | 0.535 | 0.53308 | 0.063476 | 0.60478 | 0.56316
29 | 4 | 0.000257 | 184 | 29 | 4 | IND | 7.4292 | 0.95 | 0.0019093 | 0.00024415 | 0.605 | 0.563 | 4.4947 | 0.53485 | 0.0011551 | 0.00013746 | 0.000257 | 4.493 | 0.535 | 0.0011547 | 0.0001375 | 0.60478 | 0.56316
30 | 4 | 0.43608 | 193 | 30 | 4 | IND | 11.0583 | 1.322 | 4.8223 | 0.57649 | 0.86 | 1.054 | 9.5101 | 1.3934 | 4.1471 | 0.60762 | 0.43608 | 9.514 | 1.303 | 4.1488 | 0.56821 | 0.86035 | 0.98563
30 | 4 | 3.8938 | 193 | 30 | 4 | IND | 11.0583 | 1.322 | 43.0587 | 5.1476 | 0.86 | 1.054 | 9.5101 | 1.3934 | 37.0305 | 5.4256 | 3.8938 | 9.514 | 1.303 | 37.0455 | 5.0736 | 0.86035 | 0.98563
30 | 4 | 0.044194 | 193 | 30 | 4 | IND | 11.0583 | 1.322 | 0.48871 | 0.058424 | 0.86 | 1.054 | 9.5101 | 1.3934 | 0.42029 | 0.061579 | 0.044194 | 9.514 | 1.303 | 0.42046 | 0.057585 | 0.86035 | 0.98563
32 | 4 | 5.208 | 202 | 32 | 4 | IND | 9.2528 | 1.133 | 48.1884 | 5.9007 | 0.871 | 0.873 | 8.0592 | 0.98911 | 41.9721 | 5.1513 | 5.208 | 8.062 | 0.989 | 41.9868 | 5.1507 | 0.87131 | 0.8729
32 | 4 | 0.12424 | 202 | 32 | 4 | IND | 9.2528 | 1.133 | 1.1495 | 0.14076 | 0.871 | 0.873 | 8.0592 | 0.98911 | 1.0012 | 0.12288 | 0.12424 | 8.062 | 0.989 | 1.0016 | 0.12287 | 0.87131 | 0.8729
32 | 4 | 4.7245 | 202 | 32 | 4 | IND | 9.2528 | 1.133 | 43.7151 | 5.3529 | 0.871 | 0.873 | 8.0592 | 0.98911 | 38.0758 | 4.6731 | 4.7245 | 8.062 | 0.989 | 38.0892 | 4.6726 | 0.87131 | 0.8729
32 | 4 | 7.3839 | 202 | 32 | 4 | IND | 9.2528 | 1.133 | 68.3218 | 8.366 | 0.871 | 0.873 | 8.0592 | 0.98911 | 59.5083 | 7.3035 | 7.3839 | 8.062 | 0.989 | 59.5292 | 7.3027 | 0.87131 | 0.8729
32 | 4 | 0.004338 | 202 | 32 | 4 | IND | 9.2528 | 1.133 | 0.040139 | 0.004915 | 0.871 | 0.873 | 8.0592 | 0.98911 | 0.034961 | 0.0042908 | 0.004338 | 8.062 | 0.989 | 0.034973 | 0.0042903 | 0.87131 | 0.8729
32 | 4 | 16.7471 | 202 | 32 | 4 | IND | 9.2528 | 1.133 | 154.9574 | 18.9745 | 0.871 | 0.873 | 8.0592 | 0.98911 | 134.9679 | 16.5647 | 16.7471 | 8.062 | 0.989 | 135.0152 | 16.5629 | 0.87131 | 0.8729
32 | 4 | 0.001776 | 202 | 32 | 4 | IND | 9.2528 | 1.133 | 0.016433 | 0.0020122 | 0.871 | 0.873 | 8.0592 | 0.98911 | 0.014313 | 0.0017567 | 0.001776 | 8.062 | 0.989 | 0.014318 | 0.0017565 | 0.87131 | 0.8729
32 | 4 | 0.021094 | 202 | 32 | 4 | IND | 9.2528 | 1.133 | 0.19518 | 0.0239 | 0.871 | 0.873 | 8.0592 | 0.98911 | 0.17 | 0.020864 | 0.021094 | 8.062 | 0.989 | 0.17006 | 0.020862 | 0.87131 | 0.8729
32 | 4 | 7.0754 | 202 | 32 | 4 | IND | 9.2528 | 1.133 | 65.467 | 8.0164 | 0.871 | 0.873 | 8.0592 | 0.98911 | 57.0217 | 6.9983 | 7.0754 | 8.062 | 0.989 | 57.0417 | 6.9976 | 0.87131 | 0.8729
32 | 4 | 0.7546 | 202 | 32 | 4 | IND | 9.2528 | 1.133 | 6.9822 | 0.85496 | 0.871 | 0.873 | 8.0592 | 0.98911 | 6.0815 | 0.74638 | 0.7546 | 8.062 | 0.989 | 6.0836 | 0.7463 | 0.87131 | 0.8729
32 | 4 | 0.001034 | 202 | 32 | 4 | IND | 9.2528 | 1.133 | 0.0095674 | 0.0011715 | 0.871 | 0.873 | 8.0592 | 0.98911 | 0.0083332 | 0.0010227 | 0.001034 | 8.062 | 0.989 | 0.0083361 | 0.0010226 | 0.87131 | 0.8729
32 | 4 | 0.017243 | 202 | 32 | 4 | IND | 9.2528 | 1.133 | 0.15955 | 0.019536 | 0.871 | 0.873 | 8.0592 | 0.98911 | 0.13896 | 0.017055 | 0.017243 | 8.062 | 0.989 | 0.13901 | 0.017053 | 0.87131 | 0.8729
32 | 4 | 1.4368 | 202 | 32 | 4 | IND | 9.2528 | 1.133 | 13.2945 | 1.6279 | 0.871 | 0.873 | 8.0592 | 0.98911 | 11.5796 | 1.4212 | 1.4368 | 8.062 | 0.989 | 11.5836 | 1.421 | 0.87131 | 0.8729
32 | 4 | 1.4774 | 202 | 32 | 4 | IND | 9.2528 | 1.133 | 13.6704 | 1.6739 | 0.871 | 0.873 | 8.0592 | 0.98911 | 11.9069 | 1.4613 | 1.4774 | 8.062 | 0.989 | 11.9111 | 1.4612 | 0.87131 | 0.8729
36 | 4 | 0.17776 | 229 | 36 | 4 | IND | 13.1657 | 1.698 | 2.3404 | 0.30184 | 0.658 | 0.61 | 8.663 | 1.0358 | 1.54 | 0.18412 | 0.17776 | 8.664 | 1.036 | 1.5401 | 0.18416 | 0.65807 | 0.61013
36 | 4 | 6.277 | 229 | 36 | 4 | IND | 13.1657 | 1.698 | 82.6416 | 10.6584 | 0.658 | 0.61 | 8.663 | 1.0358 | 54.3782 | 6.5016 | 6.277 | 8.664 | 1.036 | 54.3843 | 6.503 | 0.65807 | 0.61013
38 | 4 | 2.1224 | 250 | 38 | 4 | IND | 13.0332 | 1.643 | 27.6616 | 3.4871 | 0.746 | 0.728 | 9.7228 | 1.1961 | 20.6356 | 2.5386 | 2.1224 | 9.718 | 1.196 | 20.6255 | 2.5384 | 0.74564 | 0.72794
38 | 4 | 0.85522 | 250 | 38 | 4 | IND | 13.0332 | 1.643 | 11.1463 | 1.4051 | 0.746 | 0.728 | 9.7228 | 1.1961 | 8.3151 | 1.0229 | 0.85522 | 9.718 | 1.196 | 8.3111 | 1.0228 | 0.74564 | 0.72794
39 | 4 | 0.015339 | 262 | 39 | 4 | IND | 9.1209 | 1.105 | 0.13991 | 0.01695 | 1.075 | 1.081 | 9.805 | 1.1945 | 0.1504 | 0.018323 | 0.015339 | 9.077 | 1.086 | 0.13923 | 0.016658 | 0.99518 | 0.98281
39 | 4 | 0.878 | 262 | 39 | 4 | IND | 9.1209 | 1.105 | 8.0082 | 0.97019 | 1.075 | 1.081 | 9.805 | 1.1945 | 8.6088 | 1.0488 | 0.878 | 9.077 | 1.086 | 7.9696 | 0.95351 | 0.99518 | 0.98281
39 | 4 | 3.3457 | 262 | 39 | 4 | IND | 9.1209 | 1.105 | 30.5163 | 3.697 | 1.075 | 1.081 | 9.805 | 1.1945 | 32.805 | 3.9965 | 3.3457 | 9.077 | 1.086 | 30.3693 | 3.6335 | 0.99518 | 0.98281
39 | 4 | 0.037512 | 262 | 39 | 4 | IND | 9.1209 | 1.105 | 0.34214 | 0.041451 | 1.075 | 1.081 | 9.805 | 1.1945 | 0.3678 | 0.044808 | 0.037512 | 9.077 | 1.086 | 0.3405 | 0.040738 | 0.99518 | 0.98281
39 | 4 | 0.33725 | 262 | 39 | 4 | IND | 9.1209 | 1.105 | 3.076 | 0.37266 | 1.075 | 1.081 | 9.805 | 1.1945 | 3.3067 | 0.40284 | 0.33725 | 9.077 | 1.086 | 3.0612 | 0.36625 | 0.99518 | 0.98281
39 | 4 | 0.00456 | 262 | 39 | 4 | IND | 9.1209 | 1.105 | 0.041591 | 0.0050388 | 1.075 | 1.081 | 9.805 | 1.1945 | 0.044711 | 0.0054469 | 0.00456 | 9.077 | 1.086 | 0.041391 | 0.0049522 | 0.99518 | 0.98281
39 | 4 | 0.43556 | 262 | 39 | 4 | IND | 9.1209 | 1.105 | 3.9727 | 0.48129 | 1.075 | 1.081 | 9.805 | 1.1945 | 4.2707 | 0.52028 | 0.43556 | 9.077 | 1.086 | 3.9536 | 0.47302 | 0.99518 | 0.98281
39 | 4 | 0.036325 | 262 | 39 | 4 | IND | 9.1209 | 1.105 | 0.33132 | 0.040139 | 1.075 | 1.081 | 9.805 | 1.1945 | 0.35617 | 0.04339 | 0.036325 | 9.077 | 1.086 | 0.32972 | 0.039449 | 0.99518 | 0.98281
39 | 4 | 2.3808 | 262 | 39 | 4 | IND | 9.1209 | 1.105 | 21.7151 | 2.6308 | 1.075 | 1.081 | 9.805 | 1.1945 | 23.3438 | 2.8439 | 2.3808 | 9.077 | 1.086 | 21.6105 | 2.5856 | 0.99518 | 0.98281
39 | 4 | 1.5714 | 262 | 39 | 4 | IND | 9.1209 | 1.105 | 14.3327 | 1.7364 | 1.075 | 1.081 | 9.805 | 1.1945 | 15.4077 | 1.8771 | 1.5714 | 9.077 | 1.086 | 14.2637 | 1.7066 | 0.99518 | 0.98281
39 | 4 | 2.1357 | 262 | 39 | 4 | IND | 9.1209 | 1.105 | 19.4798 | 2.36 | 1.075 | 1.081 | 9.805 | 1.1945 | 20.9408 | 2.5511 | 2.1357 | 9.077 | 1.086 | 19.386 | 2.3194 | 0.99518 | 0.98281
39 | 4 | 1.114 | 262 | 39 | 4 | IND | 9.1209 | 1.105 | 10.1607 | 1.231 | 1.075 | 1.081 | 9.805 | 1.1945 | 10.9228 | 1.3307 | 1.114 | 9.077 | 1.086 | 10.1118 | 1.2098 | 0.99518 | 0.98281
40 | 4 | 0.93565 | 274 | 40 | 4 | IND | 14.4118 | 1.299 | 13.4845 | 1.2154 | 0.876 | 0.883 | 12.6248 | 1.147 | 11.8124 | 1.0732 | 0.93565 | 12.618 | 1.147 | 11.806 | 1.0732 | 0.87553 | 0.88299
40 | 4 | 3.6753 | 274 | 40 | 4 | IND | 14.4118 | 1.299 | 52.9678 | 4.7742 | 0.876 | 0.883 | 12.6248 | 1.147 | 46.3998 | 4.2156 | 3.6753 | 12.618 | 1.147 | 46.3749 | 4.2156 | 0.87553 | 0.88299
40 | 4 | 117.3144 | 274 | 40 | 4 | IND | 14.4118 | 1.299 | 1690.7163 | 152.3914 | 0.876 | 0.883 | 12.6248 | 1.147 | 1481.0675 | 134.5616 | 117.3144 | 12.618 | 1.147 | 1480.273 | 134.5596 | 0.87553 | 0.88299
40 | 4 | 5.6126 | 274 | 40 | 4 | IND | 14.4118 | 1.299 | 80.8879 | 7.2908 | 0.876 | 0.883 | 12.6248 | 1.147 | 70.8578 | 6.4377 | 5.6126 | 12.618 | 1.147 | 70.8198 | 6.4377 | 0.87553 | 0.88299
41 | 4 | 0.036023 | 285 | 41 | 4 | IND | 15.0465 | 1.299 | 0.54202 | 0.046794 | 0.961 | 0.924 | 14.4597 | 1.2003 | 0.52088 | 0.043238 | 0.036023 | 12.656 | 1.059 | 0.45591 | 0.038148 | 0.84112 | 0.81524
41 | 4 | 0.076344 | 285 | 41 | 4 | IND | 15.0465 | 1.299 | 1.1487 | 0.099171 | 0.961 | 0.924 | 14.4597 | 1.2003 | 1.1039 | 0.091634 | 0.076344 | 12.656 | 1.059 | 0.96621 | 0.080848 | 0.84112 | 0.81524
41 | 4 | 3.0369 | 285 | 41 | 4 | IND | 15.0465 | 1.299 | 45.6952 | 3.945 | 0.961 | 0.924 | 14.4597 | 1.2003 | 43.9131 | 3.6451 | 3.0369 | 12.656 | 1.059 | 38.4353 | 3.2161 | 0.84112 | 0.81524
41 | 4 | 14.3879 | 285 | 41 | 4 | IND | 15.0465 | 1.299 | 216.4886 | 18.6899 | 0.961 | 0.924 | 14.4597 | 1.2003 | 208.0455 | 17.2695 | 14.3879 | 12.656 | 1.059 | 182.0938 | 15.2368 | 0.84112 | 0.81524
41 | 4 | 0.59543 | 285 | 41 | 4 | IND | 15.0465 | 1.299 | 8.9592 | 0.77347 | 0.961 | 0.924 | 14.4597 | 1.2003 | 8.6098 | 0.71468 | 0.59543 | 12.656 | 1.059 | 7.5358 | 0.63056 | 0.84112 | 0.81524
41 | 4 | 0.000859 | 285 | 41 | 4 | IND | 15.0465 | 1.299 | 0.012925 | 0.0011158 | 0.961 | 0.924 | 14.4597 | 1.2003 | 0.012421 | 0.001031 | 0.000859 | 12.656 | 1.059 | 0.010872 | 0.00090968 | 0.84112 | 0.81524
41 | 4 | 0.85935 | 285 | 41 | 4 | IND | 15.0465 | 1.299 | 12.9302 | 1.1163 | 0.961 | 0.924 | 14.4597 | 1.2003 | 12.426 | 1.0315 | 0.85935 | 12.656 | 1.059 | 10.8759 | 0.91005 | 0.84112 | 0.81524
41 | 4 | 0.53968 | 285 | 41 | 4 | IND | 15.0465 | 1.299 | 8.1204 | 0.70105 | 0.961 | 0.924 | 14.4597 | 1.2003 | 7.8037 | 0.64777 | 0.53968 | 12.656 | 1.059 | 6.8302 | 0.57152 | 0.84112 | 0.81524
41 | 4 | 0.006332 | 285 | 41 | 4 | IND | 15.0465 | 1.299 | 0.095275 | 0.0082253 | 0.961 | 0.924 | 14.4597 | 1.2003 | 0.091559 | 0.0076001 | 0.006332 | 12.656 | 1.059 | 0.080138 | 0.0067056 | 0.84112 | 0.81524
41 | 4 | 2.9952 | 285 | 41 | 4 | IND | 15.0465 | 1.299 | 45.0671 | 3.8907 | 0.961 | 0.924 | 14.4597 | 1.2003 | 43.3095 | 3.595 | 2.9952 | 12.656 | 1.059 | 37.9071 | 3.1719 | 0.84112 | 0.81524
41 | 4 | 2.114 | 285 | 41 | 4 | IND | 15.0465 | 1.299 | 31.8087 | 2.7461 | 0.961 | 0.924 | 14.4597 | 1.2003 | 30.5681 | 2.5374 | 2.114 | 12.656 | 1.059 | 26.755 | 2.2387 | 0.84112 | 0.81524
41 | 4 | 3.853 | 285 | 41 | 4 | IND | 15.0465 | 1.299 | 57.9749 | 5.0051 | 0.961 | 0.924 | 14.4597 | 1.2003 | 55.7138 | 4.6247 | 3.853 | 12.656 | 1.059 | 48.764 | 4.0804 | 0.84112 | 0.81524
41 | 4 | 90.1325 | 285 | 41 | 4 | IND | 15.0465 | 1.299 | 1356.1822 | 117.0822 | 0.961 | 0.924 | 14.4597 | 1.2003 | 1303.2911 | 108.1839 | 90.1325 | 12.656 | 1.059 | 1140.7176 | 95.4504 | 0.84112 | 0.81524
41 | 4 | 3.2523 | 285 | 41 | 4 | IND | 15.0465 | 1.299 | 48.9362 | 4.2248 | 0.961 | 0.924 | 14.4597 | 1.2003 | 47.0277 | 3.9037 | 3.2523 | 12.656 | 1.059 | 41.1614 | 3.4442 | 0.84112 | 0.81524
41 | 4 | 12.9331 | 285 | 41 | 4 | IND | 15.0465 | 1.299 | 194.5976 | 16.8 | 0.961 | 0.924 | 14.4597 | 1.2003 | 187.0083 | 15.5232 | 12.9331 | 12.656 | 1.059 | 163.6807 | 13.6961 | 0.84112 | 0.81524
41 | 4 | 15.5502 | 285 | 41 | 4 | IND | 15.0465 | 1.299 | 233.976 | 20.1997 | 0.961 | 0.924 | 14.4597 | 1.2003 | 224.851 | 18.6645 | 15.5502 | 12.656 | 1.059 | 196.8029 | 16.4676 | 0.84112 | 0.81524
41 | 4 | 0.001106 | 285 | 41 | 4 | IND | 15.0465 | 1.299 | 0.016641 | 0.0014367 | 0.961 | 0.924 | 14.4597 | 1.2003 | 0.015992 | 0.0013275 | 0.001106 | 12.656 | 1.059 | 0.013998 | 0.0011713 | 0.84112 | 0.81524
41 | 4 | 0.098259 | 285 | 41 | 4 | IND | 15.0465 | 1.299 | 1.4785 | 0.12764 | 0.961 | 0.924 | 14.4597 | 1.2003 | 1.4208 | 0.11794 | 0.098259 | 12.656 | 1.059 | 1.2436 | 0.10406 | 0.84112 | 0.81524
41 | 4 | 0.025798 | 285 | 41 | 4 | IND | 15.0465 | 1.299 | 0.38817 | 0.033512 | 0.961 | 0.924 | 14.4597 | 1.2003 | 0.37303 | 0.030965 | 0.025798 | 12.656 | 1.059 | 0.3265 | 0.02732 | 0.84112 | 0.81524
41 | 4 | 0.032549 | 285 | 41 | 4 | IND | 15.0465 | 1.299 | 0.48975 | 0.042281 | 0.961 | 0.924 | 14.4597 | 1.2003 | 0.47065 | 0.039068 | 0.032549 | 12.656 | 1.059 | 0.41194 | 0.034469 | 0.84112 | 0.81524
41 | 4 | 0.000752 | 285 | 41 | 4 | IND | 15.0465 | 1.299 | 0.011315 | 0.00097685 | 0.961 | 0.924 | 14.4597 | 1.2003 | 0.010874 | 0.00090261 | 0.000752 | 12.656 | 1.059 | 0.0095173 | 0.00079637 | 0.84112 | 0.81524
41 | 4 | 0.035421 | 285 | 41 | 4 | IND | 15.0465 | 1.299 | 0.53296 | 0.046012 | 0.961 | 0.924 | 14.4597 | 1.2003 | 0.51218 | 0.042515 | 0.035421 | 12.656 | 1.059 | 0.44829 | 0.037511 | 0.84112 | 0.81524
41 | 4 | 0.00183 | 285 | 41 | 4 | IND | 15.0465 | 1.299 | 0.027535 | 0.0023772 | 0.961 | 0.924 | 14.4597 | 1.2003 | 0.026461 | 0.0021965 | 0.00183 | 12.656 | 1.059 | 0.02316 | 0.001938 | 0.84112 | 0.81524
41 | 4 | 3.0257 | 285 | 41 | 4 | IND | 15.0465 | 1.299 | 45.5257 | 3.9303 | 0.961 | 0.924 | 14.4597 | 1.2003 | 43.7502 | 3.6316 | 3.0257 | 12.656 | 1.059 | 38.2928 | 3.2042 | 0.84112 | 0.81524
41 | 4 | 0.005123 | 285 | 41 | 4 | IND | 15.0465 | 1.299 | 0.077083 | 0.0066548 | 0.961 | 0.924 | 14.4597 | 1.2003 | 0.074077 | 0.006149 | 0.005123 | 12.656 | 1.059 | 0.064837 | 0.0054253 | 0.84112 | 0.81524
41 | 4 | 4.9885 | 285 | 41 | 4 | IND | 15.0465 | 1.299 | 75.0601 | 6.4801 | 0.961 | 0.924 | 14.4597 | 1.2003 | 72.1327 | 5.9876 | 4.9885 | 12.656 | 1.059 | 63.1348 | 5.2829 | 0.84112 | 0.81524
41 | 4 | 0.046336 | 285 | 41 | 4 | IND | 15.0465 | 1.299 | 0.6972 | 0.06019 | 0.961 | 0.924 | 14.4597 | 1.2003 | 0.67001 | 0.055616 | 0.046336 | 12.656 | 1.059 | 0.58643 | 0.04907 | 0.84112 | 0.81524
41 | 4 | 0.10411 | 285 | 41 | 4 | IND | 15.0465 | 1.299 | 1.5665 | 0.13524 | 0.961 | 0.924 | 14.4597 | 1.2003 | 1.5054 | 0.12496 | 0.10411 | 12.656 | 1.059 | 1.3177 | 0.11026 | 0.84112 | 0.81524
41 | 4 | 0.006031 | 285 | 41 | 4 | IND | 15.0465 | 1.299 | 0.090746 | 0.0078343 | 0.961 | 0.924 | 14.4597 | 1.2003 | 0.087207 | 0.0072389 | 0.006031 | 12.656 | 1.059 | 0.076328 | 0.0063868 | 0.84112 | 0.81524
41 | 4 | 0.082418 | 285 | 41 | 4 | IND | 15.0465 | 1.299 | 1.2401 | 0.10706 | 0.961 | 0.924 | 14.4597 | 1.2003 | 1.1917 | 0.098924 | 0.082418 | 12.656 | 1.059 | 1.0431 | 0.087281 | 0.84112 | 0.81524
41 | 4 | 50.1574 | 285 | 41 | 4 | IND | 15.0465 | 1.299 | 754.6949 | 65.1545 | 0.961 | 0.924 | 14.4597 | 1.2003 | 725.2618 | 60.2027 | 50.1574 | 12.656 | 1.059 | 634.7921 | 53.1167 | 0.84112 | 0.81524
41 | 4 | 0.000652 | 285 | 41 | 4 | IND | 15.0465 | 1.299 | 0.0098103 | 0.00084695 | 0.961 | 0.924 | 14.4597 | 1.2003 | 0.0094277 | 0.00078258 | 0.000652 | 12.656 | 1.059 | 0.0082517 | 0.00069047 | 0.84112 | 0.81524
41 | 4 | 0.046774 | 285 | 41 | 4 | IND | 15.0465 | 1.299 | 0.70379 | 0.060759 | 0.961 | 0.924 | 14.4597 | 1.2003 | 0.67634 | 0.056142 | 0.046774 | 12.656 | 1.059 | 0.59197 | 0.049534 | 0.84112 | 0.81524
41 | 4 | 0.068481 | 285 | 41 | 4 | IND | 15.0465 | 1.299 | 1.0304 | 0.088957 | 0.961 | 0.924 | 14.4597 | 1.2003 | 0.99022 | 0.082196 | 0.068481 | 12.656 | 1.059 | 0.8667 | 0.072521 | 0.84112 | 0.81524
41 | 4 | 0.001091 | 285 | 41 | 4 | IND | 15.0465 | 1.299 | 0.016416 | 0.0014172 | 0.961 | 0.924 | 14.4597 | 1.2003 | 0.015776 | 0.0013095 | 0.001091 | 12.656 | 1.059 | 0.013808 | 0.0011554 | 0.84112 | 0.81524
41 | 4 | 1.9e-05 | 285 | 41 | 4 | IND | 15.0465 | 1.299 | 0.00028588 | 2.4681e-05 | 0.961 | 0.924 | 14.4597 | 1.2003 | 0.00027473 | 2.2805e-05 | 1.9e-05 | 12.656 | 1.059 | 0.00024046 | 2.0121e-05 | 0.84112 | 0.81524
41 | 4 | 0.00468 | 285 | 41 | 4 | IND | 15.0465 | 1.299 | 0.070418 | 0.0060793 | 0.961 | 0.924 | 14.4597 | 1.2003 | 0.067671 | 0.0056173 | 0.00468 | 12.656 | 1.059 | 0.05923 | 0.0049561 | 0.84112 | 0.81524
41 | 4 | 86.0797 | 285 | 41 | 4 | IND | 15.0465 | 1.299 | 1295.2015 | 111.8176 | 0.961 | 0.924 | 14.4597 | 1.2003 | 1244.6886 | 103.3194 | 86.0797 | 12.656 | 1.059 | 1089.4252 | 91.1584 | 0.84112 | 0.81524
41 | 4 | 2.35 | 285 | 41 | 4 | IND | 15.0465 | 1.299 | 35.3594 | 3.0527 | 0.961 | 0.924 | 14.4597 | 1.2003 | 33.9804 | 2.8207 | 2.35 | 12.656 | 1.059 | 29.7416 | 2.4887 | 0.84112 | 0.81524
41 | 4 | 0.004263 | 285 | 41 | 4 | IND | 15.0465 | 1.299 | 0.064143 | 0.0055376 | 0.961 | 0.924 | 14.4597 | 1.2003 | 0.061642 | 0.0051168 | 0.004263 | 12.656 | 1.059 | 0.053953 | 0.0045145 | 0.84112 | 0.81524
41 | 4 | 0.008516 | 285 | 41 | 4 | IND | 15.0465 | 1.299 | 0.12814 | 0.011062 | 0.961 | 0.924 | 14.4597 | 1.2003 | 0.12314 | 0.010222 | 0.008516 | 12.656 | 1.059 | 0.10778 | 0.0090184 | 0.84112 | 0.81524
41 | 4 | 12.3034 | 285 | 41 | 4 | IND | 15.0465 | 1.299 | 185.1241 | 15.9822 | 0.961 | 0.924 | 14.4597 | 1.2003 | 177.9043 | 14.7675 | 12.3034 | 12.656 | 1.059 | 155.7124 | 13.0293 | 0.84112 | 0.81524
41 | 4 | 0.68179 | 285 | 41 | 4 | IND | 15.0465 | 1.299 | 10.2586 | 0.88565 | 0.961 | 0.924 | 14.4597 | 1.2003 | 9.8585 | 0.81834 | 0.68179 | 12.656 | 1.059 | 8.6288 | 0.72202 | 0.84112 | 0.81524
41 | 4 | 2e-05 | 285 | 41 | 4 | IND | 15.0465 | 1.299 | 0.00030093 | 2.598e-05 | 0.961 | 0.924 | 14.4597 | 1.2003 | 0.00028919 | 2.4006e-05 | 2e-05 | 12.656 | 1.059 | 0.00025312 | 2.118e-05 | 0.84112 | 0.81524
41 | 4 | 9.8101 | 285 | 41 | 4 | IND | 15.0465 | 1.299 | 147.6078 | 12.7433 | 0.961 | 0.924 | 14.4597 | 1.2003 | 141.8511 | 11.7748 | 9.8101 | 12.656 | 1.059 | 124.1564 | 10.3889 | 0.84112 | 0.81524
41 | 4 | 0.00044 | 285 | 41 | 4 | IND | 15.0465 | 1.299 | 0.0066205 | 0.00057156 | 0.961 | 0.924 | 14.4597 | 1.2003 | 0.0063623 | 0.00052812 | 0.00044 | 12.656 | 1.059 | 0.0055686 | 0.00046596 | 0.84112 | 0.81524
41 | 4 | 2.2347 | 285 | 41 | 4 | IND | 15.0465 | 1.299 | 33.6242 | 2.9029 | 0.961 | 0.924 | 14.4597 | 1.2003 | 32.3129 | 2.6822 | 2.2347 | 12.656 | 1.059 | 28.2821 | 2.3665 | 0.84112 | 0.81524
41 | 4 | 0.030688 | 285 | 41 | 4 | IND | 15.0465 | 1.299 | 0.46175 | 0.039864 | 0.961 | 0.924 | 14.4597 | 1.2003 | 0.44374 | 0.036834 | 0.030688 | 12.656 | 1.059 | 0.38839 | 0.032499 | 0.84112 | 0.81524
41 | 4 | 0.039567 | 285 | 41 | 4 | IND | 15.0465 | 1.299 | 0.59535 | 0.051398 | 0.961 | 0.924 | 14.4597 | 1.2003 | 0.57213 | 0.047491 | 0.039567 | 12.656 | 1.059 | 0.50076 | 0.041901 | 0.84112 | 0.81524
41 | 4 | 0.040343 | 285 | 41 | 4 | IND | 15.0465 | 1.299 | 0.60702 | 0.052406 | 0.961 | 0.924 | 14.4597 | 1.2003 | 0.58335 | 0.048423 | 0.040343 | 12.656 | 1.059 | 0.51058 | 0.042723 | 0.84112 | 0.81524
41 | 4 | 0.004118 | 285 | 41 | 4 | IND | 15.0465 | 1.299 | 0.061962 | 0.0053493 | 0.961 | 0.924 | 14.4597 | 1.2003 | 0.059545 | 0.0049427 | 0.004118 | 12.656 | 1.059 | 0.052117 | 0.004361 | 0.84112 | 0.81524
41 | 4 | 0.043843 | 285 | 41 | 4 | IND | 15.0465 | 1.299 | 0.65969 | 0.056952 | 0.961 | 0.924 | 14.4597 | 1.2003 | 0.63396 | 0.052624 | 0.043843 | 12.656 | 1.059 | 0.55488 | 0.04643 | 0.84112 | 0.81524
41 | 4 | 0.31087 | 285 | 41 | 4 | IND | 15.0465 | 1.299 | 4.6775 | 0.40382 | 0.961 | 0.924 | 14.4597 | 1.2003 | 4.4951 | 0.37313 | 0.31087 | 12.656 | 1.059 | 3.9344 | 0.32921 | 0.84112 | 0.81524
41 | 4 | 0.84179 | 285 | 41 | 4 | IND | 15.0465 | 1.299 | 12.666 | 1.0935 | 0.961 | 0.924 | 14.4597 | 1.2003 | 12.172 | 1.0104 | 0.84179 | 12.656 | 1.059 | 10.6537 | 0.89146 | 0.84112 | 0.81524
41 | 4 | 0.001651 | 285 | 41 | 4 | IND | 15.0465 | 1.299 | 0.024842 | 0.0021446 | 0.961 | 0.924 | 14.4597 | 1.2003 | 0.023873 | 0.0019817 | 0.001651 | 12.656 | 1.059 | 0.020895 | 0.0017484 | 0.84112 | 0.81524
41 | 4 | 66.1584 | 285 | 41 | 4 | IND | 15.0465 | 1.299 | 995.4549 | 85.9398 | 0.961 | 0.924 | 14.4597 | 1.2003 | 956.6322 | 79.4084 | 66.1584 | 12.656 | 1.059 | 837.3011 | 70.0618 | 0.84112 | 0.81524
41 | 4 | 4.9886 | 285 | 41 | 4 | IND | 15.0465 | 1.299 | 75.0616 | 6.4802 | 0.961 | 0.924 | 14.4597 | 1.2003 | 72.1342 | 5.9877 | 4.9886 | 12.656 | 1.059 | 63.1361 | 5.283 | 0.84112 | 0.81524
41 | 4 | 55.6873 | 285 | 41 | 4 | IND | 15.0465 | 1.299 | 837.9012 | 72.3378 | 0.961 | 0.924 | 14.4597 | 1.2003 | 805.223 | 66.8402 | 55.6873 | 12.656 | 1.059 | 704.7789 | 58.9729 | 0.84112 | 0.81524
41 | 4 | 0.001042 | 285 | 41 | 4 | IND | 15.0465 | 1.299 | 0.015678 | 0.0013536 | 0.961 | 0.924 | 14.4597 | 1.2003 | 0.015067 | 0.0012507 | 0.001042 | 12.656 | 1.059 | 0.013188 | 0.0011035 | 0.84112 | 0.81524
41 | 4 | 0.007195 | 285 | 41 | 4 | IND | 15.0465 | 1.299 | 0.10826 | 0.0093463 | 0.961 | 0.924 | 14.4597 | 1.2003 | 0.10404 | 0.008636 | 0.007195 | 12.656 | 1.059 | 0.09106 | 0.0076195 | 0.84112 | 0.81524
41 | 4 | 0.001122 | 285 | 41 | 4 | IND | 15.0465 | 1.299 | 0.016882 | 0.0014575 | 0.961 | 0.924 | 14.4597 | 1.2003 | 0.016224 | 0.0013467 | 0.001122 | 12.656 | 1.059 | 0.0142 | 0.0011882 | 0.84112 | 0.81524
41 | 4 | 133.6284 | 285 | 41 | 4 | IND | 15.0465 | 1.299 | 2010.6434 | 173.5833 | 0.961 | 0.924 | 14.4597 | 1.2003 | 1932.2283 | 160.3909 | 133.6284 | 12.656 | 1.059 | 1691.2007 | 141.5124 | 0.84112 | 0.81524
41 | 4 | 0.000429 | 285 | 41 | 4 | IND | 15.0465 | 1.299 | 0.006455 | 0.00055727 | 0.961 | 0.924 | 14.4597 | 1.2003 | 0.0062032 | 0.00051492 | 0.000429 | 12.656 | 1.059 | 0.0054294 | 0.00045431 | 0.84112 | 0.81524
41 | 4 | 0.047412 | 285 | 41 | 4 | IND | 15.0465 | 1.299 | 0.71339 | 0.061588 | 0.961 | 0.924 | 14.4597 | 1.2003 | 0.68556 | 0.056907 | 0.047412 | 12.656 | 1.059 | 0.60005 | 0.050209 | 0.84112 | 0.81524
41 | 4 | 0.36199 | 285 | 41 | 4 | IND | 15.0465 | 1.299 | 5.4468 | 0.47023 | 0.961 | 0.924 | 14.4597 | 1.2003 | 5.2343 | 0.43449 | 0.36199 | 12.656 | 1.059 | 4.5814 | 0.38335 | 0.84112 | 0.81524
41 | 4 | 0.040602 | 285 | 41 | 4 | IND | 15.0465 | 1.299 | 0.61092 | 0.052742 | 0.961 | 0.924 | 14.4597 | 1.2003 | 0.58709 | 0.048734 | 0.040602 | 12.656 | 1.059 | 0.51386 | 0.042998 | 0.84112 | 0.81524
41 | 4 | 0.027388 | 285 | 41 | 4 | IND | 15.0465 | 1.299 | 0.41209 | 0.035577 | 0.961 | 0.924 | 14.4597 | 1.2003 | 0.39602 | 0.032873 | 0.027388 | 12.656 | 1.059 | 0.34662 | 0.029004 | 0.84112 | 0.81524
41 | 4 | 0.16012 | 285 | 41 | 4 | IND | 15.0465 | 1.299 | 2.4093 | 0.208 | 0.961 | 0.924 | 14.4597 | 1.2003 | 2.3153 | 0.19219 | 0.16012 | 12.656 | 1.059 | 2.0265 | 0.16957 | 0.84112 | 0.81524
41 | 4 | 0.068553 | 285 | 41 | 4 | IND | 15.0465 | 1.299 | 1.0315 | 0.08905 | 0.961 | 0.924 | 14.4597 | 1.2003 | 0.99126 | 0.082283 | 0.068553 | 12.656 | 1.059 | 0.86761 | 0.072598 | 0.84112 | 0.81524
41 | 4 | 0.021363 | 285 | 41 | 4 | IND | 15.0465 | 1.299 | 0.32144 | 0.027751 | 0.961 | 0.924 | 14.4597 | 1.2003 | 0.3089 | 0.025641 | 0.021363 | 12.656 | 1.059 | 0.27037 | 0.022623 | 0.84112 | 0.81524
41 | 4 | 0.001573 | 285 | 41 | 4 | IND | 15.0465 | 1.299 | 0.023668 | 0.0020433 | 0.961 | 0.924 | 14.4597 | 1.2003 | 0.022745 | 0.001888 | 0.001573 | 12.656 | 1.059 | 0.019908 | 0.0016658 | 0.84112 | 0.81524
41 | 4 | 0.064567 | 285 | 41 | 4 | IND | 15.0465 | 1.299 | 0.97151 | 0.083873 | 0.961 | 0.924 | 14.4597 | 1.2003 | 0.93362 | 0.077498 | 0.064567 | 12.656 | 1.059 | 0.81716 | 0.068376 | 0.84112 | 0.81524
41 | 4 | 0.17135 | 285 | 41 | 4 | IND | 15.0465 | 1.299 | 2.5783 | 0.22259 | 0.961 | 0.924 | 14.4597 | 1.2003 | 2.4777 | 0.20567 | 0.17135 | 12.656 | 1.059 | 2.1686 | 0.18146 | 0.84112 | 0.81524
41 | 4 | 0.018023 | 285 | 41 | 4 | IND | 15.0465 | 1.299 | 0.27118 | 0.023412 | 0.961 | 0.924 | 14.4597 | 1.2003 | 0.26061 | 0.021633 | 0.018023 | 12.656 | 1.059 | 0.2281 | 0.019086 | 0.84112 | 0.81524
41 | 4 | 0.003057 | 285 | 41 | 4 | IND | 15.0465 | 1.299 | 0.045997 | 0.003971 | 0.961 | 0.924 | 14.4597 | 1.2003 | 0.044203 | 0.0036692 | 0.003057 | 12.656 | 1.059 | 0.038689 | 0.0032374 | 0.84112 | 0.81524
41 | 4 | 0.000259 | 285 | 41 | 4 | IND | 15.0465 | 1.299 | 0.0038971 | 0.00033644 | 0.961 | 0.924 | 14.4597 | 1.2003 | 0.0037451 | 0.00031087 | 0.000259 | 12.656 | 1.059 | 0.0032779 | 0.00027428 | 0.84112 | 0.81524
41 | 4 | 0.099282 | 285 | 41 | 4 | IND | 15.0465 | 1.299 | 1.4938 | 0.12897 | 0.961 | 0.924 | 14.4597 | 1.2003 | 1.4356 | 0.11917 | 0.099282 | 12.656 | 1.059 | 1.2565 | 0.10514 | 0.84112 | 0.81524
42 | 4 | 0.79996 | 297 | 42 | 4 | IND | 17.4519 | 1.441 | 13.9608 | 1.1527 | 0.657 | 0.561 | 11.4659 | 0.8084 | 9.1723 | 0.64669 | 0.79996 | 9.646 | 0.661 | 7.7164 | 0.52877 | 0.55272 | 0.45871
42 | 4 | 0.016143 | 297 | 42 | 4 | IND | 17.4519 | 1.441 | 0.28173 | 0.023262 | 0.657 | 0.561 | 11.4659 | 0.8084 | 0.18509 | 0.01305 | 0.016143 | 9.646 | 0.661 | 0.15572 | 0.010671 | 0.55272 | 0.45871
42 | 4 | 0.001769 | 297 | 42 | 4 | IND | 17.4519 | 1.441 | 0.030872 | 0.0025491 | 0.657 | 0.561 | 11.4659 | 0.8084 | 0.020283 | 0.0014301 | 0.001769 | 9.646 | 0.661 | 0.017064 | 0.0011693 | 0.55272 | 0.45871
42 | 4 | 0.030331 | 297 | 42 | 4 | IND | 17.4519 | 1.441 | 0.52933 | 0.043707 | 0.657 | 0.561 | 11.4659 | 0.8084 | 0.34777 | 0.02452 | 0.030331 | 9.646 | 0.661 | 0.29257 | 0.020049 | 0.55272 | 0.45871
42 | 4 | 0.004808 | 297 | 42 | 4 | IND | 17.4519 | 1.441 | 0.083909 | 0.0069283 | 0.657 | 0.561 | 11.4659 | 0.8084 | 0.055128 | 0.0038868 | 0.004808 | 9.646 | 0.661 | 0.046378 | 0.0031781 | 0.55272 | 0.45871
42 | 4 | 0.029438 | 297 | 42 | 4 | IND | 17.4519 | 1.441 | 0.51375 | 0.04242 | 0.657 | 0.561 | 11.4659 | 0.8084 | 0.33753 | 0.023798 | 0.029438 | 9.646 | 0.661 | 0.28396 | 0.019459 | 0.55272 | 0.45871
42 | 4 | 11.1901 | 297 | 42 | 4 | IND | 17.4519 | 1.441 | 195.2876 | 16.1249 | 0.657 | 0.561 | 11.4659 | 0.8084 | 128.304 | 9.0461 | 11.1901 | 9.646 | 0.661 | 107.9393 | 7.3966 | 0.55272 | 0.45871
42 | 4 | 0.025089 | 297 | 42 | 4 | IND | 17.4519 | 1.441 | 0.43785 | 0.036153 | 0.657 | 0.561 | 11.4659 | 0.8084 | 0.28767 | 0.020282 | 0.025089 | 9.646 | 0.661 | 0.24201 | 0.016584 | 0.55272 | 0.45871
42 | 4 | 0.006838 | 297 | 42 | 4 | IND | 17.4519 | 1.441 | 0.11934 | 0.0098536 | 0.657 | 0.561 | 11.4659 | 0.8084 | 0.078404 | 0.0055278 | 0.006838 | 9.646 | 0.661 | 0.065959 | 0.0045199 | 0.55272 | 0.45871
42 | 4 | 3.7057 | 297 | 42 | 4 | IND | 17.4519 | 1.441 | 64.6723 | 5.34 | 0.657 | 0.561 | 11.4659 | 0.8084 | 42.4897 | 2.9957 | 3.7057 | 9.646 | 0.661 | 35.7457 | 2.4495 | 0.55272 | 0.45871
42 | 4 | 1.1885 | 297 | 42 | 4 | IND | 17.4519 | 1.441 | 20.7411 | 1.7126 | 0.657 | 0.561 | 11.4659 | 0.8084 | 13.6269 | 0.96076 | 1.1885 | 9.646 | 0.661 | 11.464 | 0.78558 | 0.55272 | 0.45871
42 | 4 | 9.4295 | 297 | 42 | 4 | IND | 17.4519 | 1.441 | 164.5622 | 13.5879 | 0.657 | 0.561 | 11.4659 | 0.8084 | 108.1173 | 7.6228 | 9.4295 | 9.646 | 0.661 | 90.9568 | 6.2329 | 0.55272 | 0.45871
42 | 4 | 5.0716 | 297 | 42 | 4 | IND | 17.4519 | 1.441 | 88.5087 | 7.3082 | 0.657 | 0.561 | 11.4659 | 0.8084 | 58.1502 | 4.0999 | 5.0716 | 9.646 | 0.661 | 48.9205 | 3.3523 | 0.55272 | 0.45871
42 | 4 | 7.8571 | 297 | 42 | 4 | IND | 17.4519 | 1.441 | 137.1206 | 11.322 | 0.657 | 0.561 | 11.4659 | 0.8084 | 90.0883 | 6.3517 | 7.8571 | 9.646 | 0.661 | 75.7893 | 5.1935 | 0.55272 | 0.45871
43 | 4 | 0.13546 | 308 | 43 | 4 | IND | 17.3446 | 1.669 | 2.3496 | 0.22609 | 0.381 | 0.389 | 6.6083 | 0.64924 | 0.89518 | 0.087949 | 0.13546 | 3.68 | 0.306 | 0.49851 | 0.041452 | 0.21217 | 0.18334
43 | 4 | 3.9493 | 308 | 43 | 4 | IND | 17.3446 | 1.669 | 68.4991 | 6.5914 | 0.381 | 0.389 | 6.6083 | 0.64924 | 26.0982 | 2.5641 | 3.9493 | 3.68 | 0.306 | 14.5335 | 1.2085 | 0.21217 | 0.18334
43 | 4 | 0.28675 | 308 | 43 | 4 | IND | 17.3446 | 1.669 | 4.9736 | 0.47859 | 0.381 | 0.389 | 6.6083 | 0.64924 | 1.8949 | 0.18617 | 0.28675 | 3.68 | 0.306 | 1.0553 | 0.087746 | 0.21217 | 0.18334
43 | 4 | 8.3759 | 308 | 43 | 4 | IND | 17.3446 | 1.669 | 145.2763 | 13.9794 | 0.381 | 0.389 | 6.6083 | 0.64924 | 55.3503 | 5.438 | 8.3759 | 3.68 | 0.306 | 30.8233 | 2.563 | 0.21217 | 0.18334
43 | 4 | 1.0062 | 308 | 43 | 4 | IND | 17.3446 | 1.669 | 17.4516 | 1.6793 | 0.381 | 0.389 | 6.6083 | 0.64924 | 6.6491 | 0.65325 | 1.0062 | 3.68 | 0.306 | 3.7027 | 0.30789 | 0.21217 | 0.18334
43 | 4 | 23.3403 | 308 | 43 | 4 | IND | 17.3446 | 1.669 | 404.8262 | 38.9549 | 0.381 | 0.389 | 6.6083 | 0.64924 | 154.2388 | 15.1534 | 23.3403 | 3.68 | 0.306 | 85.8921 | 7.1421 | 0.21217 | 0.18334
43 | 4 | 2.4284 | 308 | 43 | 4 | IND | 17.3446 | 1.669 | 42.1191 | 4.053 | 0.381 | 0.389 | 6.6083 | 0.64924 | 16.0474 | 1.5766 | 2.4284 | 3.68 | 0.306 | 8.9364 | 0.74308 | 0.21217 | 0.18334
43 | 4 | 1.9178 | 308 | 43 | 4 | IND | 17.3446 | 1.669 | 33.2628 | 3.2008 | 0.381 | 0.389 | 6.6083 | 0.64924 | 12.6731 | 1.2451 | 1.9178 | 3.68 | 0.306 | 7.0574 | 0.58684 | 0.21217 | 0.18334
43 | 4 | 11.0686 | 308 | 43 | 4 | IND | 17.3446 | 1.669 | 191.9804 | 18.4735 | 0.381 | 0.389 | 6.6083 | 0.64924 | 73.1445 | 7.1862 | 11.0686 | 3.68 | 0.306 | 40.7326 | 3.387 | 0.21217 | 0.18334
43 | 4 | 0.76087 | 308 | 43 | 4 | IND | 17.3446 | 1.669 | 13.1969 | 1.2699 | 0.381 | 0.389 | 6.6083 | 0.64924 | 5.028 | 0.49399 | 0.76087 | 3.68 | 0.306 | 2.8 | 0.23283 | 0.21217 | 0.18334
43 | 4 | 4.3578 | 308 | 43 | 4 | IND | 17.3446 | 1.669 | 75.5846 | 7.2732 | 0.381 | 0.389 | 6.6083 | 0.64924 | 28.7977 | 2.8293 | 4.3578 | 3.68 | 0.306 | 16.0368 | 1.3335 | 0.21217 | 0.18334
44 | 4 | 0.035973 | 320 | 44 | 4 | IND | 19.3728 | 1.729 | 0.6969 | 0.062197 | 0.327 | 0.198 | 6.3349 | 0.34234 | 0.22789 | 0.012315 | 0.035973 | 3.531 | 0.162 | 0.12702 | 0.0058276 | 0.18227 | 0.093696
44 | 4 | 0.035274 | 320 | 44 | 4 | IND | 19.3728 | 1.729 | 0.68336 | 0.060989 | 0.327 | 0.198 | 6.3349 | 0.34234 | 0.22346 | 0.012076 | 0.035274 | 3.531 | 0.162 | 0.12455 | 0.0057144 | 0.18227 | 0.093696
44 | 4 | 1.3825 | 320 | 44 | 4 | IND | 19.3728 | 1.729 | 26.7824 | 2.3903 | 0.327 | 0.198 | 6.3349 | 0.34234 | 8.7578 | 0.47328 | 1.3825 | 3.531 | 0.162 | 4.8815 | 0.22396 | 0.18227 | 0.093696
44 | 4 | 6.5234 | 320 | 44 | 4 | IND | 19.3728 | 1.729 | 126.3765 | 11.279 | 0.327 | 0.198 | 6.3349 | 0.34234 | 41.3251 | 2.2332 | 6.5234 | 3.531 | 0.162 | 23.0341 | 1.0568 | 0.18227 | 0.093696
44 | 4 | 20.8255 | 320 | 44 | 4 | IND | 19.3728 | 1.729 | 403.4477 | 36.0072 | 0.327 | 0.198 | 6.3349 | 0.34234 | 131.9274 | 7.1294 | 20.8255 | 3.531 | 0.162 | 73.5347 | 3.3737 | 0.18227 | 0.093696
44 | 4 | 0.001202 | 320 | 44 | 4 | IND | 19.3728 | 1.729 | 0.023286 | 0.0020783 | 0.327 | 0.198 | 6.3349 | 0.34234 | 0.0076146 | 0.0004115 | 0.001202 | 3.531 | 0.162 | 0.0042443 | 0.00019472 | 0.18227 | 0.093696
44 | 4 | 0.002242 | 320 | 44 | 4 | IND | 19.3728 | 1.729 | 0.043434 | 0.0038764 | 0.327 | 0.198 | 6.3349 | 0.34234 | 0.014203 | 0.00076753 | 0.002242 | 3.531 | 0.162 | 0.0079165 | 0.0003632 | 0.18227 | 0.093696
44 | 4 | 32.1463 | 320 | 44 | 4 | IND | 19.3728 | 1.729 | 622.7638 | 55.5809 | 0.327 | 0.198 | 6.3349 | 0.34234 | 203.6438 | 11.005 | 32.1463 | 3.531 | 0.162 | 113.5086 | 5.2077 | 0.18227 | 0.093696
44 | 4 | 35.1444 | 320 | 44 | 4 | IND | 19.3728 | 1.729 | 680.8447 | 60.7646 | 0.327 | 0.198 | 6.3349 | 0.34234 | 222.6362 | 12.0314 | 35.1444 | 3.531 | 0.162 | 124.0947 | 5.6934 | 0.18227 | 0.093696
44 | 4 | 0.028347 | 320 | 44 | 4 | IND | 19.3728 | 1.729 | 0.54916 | 0.049012 | 0.327 | 0.198 | 6.3349 | 0.34234 | 0.17958 | 0.0097044 | 0.028347 | 3.531 | 0.162 | 0.10009 | 0.0045922 | 0.18227 | 0.093696
44 | 4 | 10.4237 | 320 | 44 | 4 | IND | 19.3728 | 1.729 | 201.9361 | 18.0226 | 0.327 | 0.198 | 6.3349 | 0.34234 | 66.0331 | 3.5685 | 10.4237 | 3.531 | 0.162 | 36.8061 | 1.6886 | 0.18227 | 0.093696
45 | 4 | 4.262 | 331 | 45 | 4 | IND | 22.7672 | 1.772 | 97.0341 | 7.5523 | 0.864 | 0.79 | 19.6708 | 1.3999 | 83.8374 | 5.9663 | 4.262 | 17.239 | 1.237 | 73.4729 | 5.2721 | 0.75719 | 0.69808
45 | 4 | 25.7053 | 331 | 45 | 4 | IND | 22.7672 | 1.772 | 585.2361 | 45.5497 | 0.864 | 0.79 | 19.6708 | 1.3999 | 505.644 | 35.9843 | 25.7053 | 17.239 | 1.237 | 443.133 | 31.7974 | 0.75719 | 0.69808
45 | 4 | 6.314 | 331 | 45 | 4 | IND | 22.7672 | 1.772 | 143.7513 | 11.1884 | 0.864 | 0.79 | 19.6708 | 1.3999 | 124.2012 | 8.8388 | 6.314 | 17.239 | 1.237 | 108.8466 | 7.8104 | 0.75719 | 0.69808
45 | 4 | 0.11743 | 331 | 45 | 4 | IND | 22.7672 | 1.772 | 2.6735 | 0.20808 | 0.864 | 0.79 | 19.6708 | 1.3999 | 2.3099 | 0.16439 | 0.11743 | 17.239 | 1.237 | 2.0243 | 0.14526 | 0.75719 | 0.69808
45 | 4 | 220.6604 | 331 | 45 | 4 | IND | 22.7672 | 1.772 | 5023.8131 | 391.0102 | 0.864 | 0.79 | 19.6708 | 1.3999 | 4340.5745 | 308.898 | 220.6604 | 17.239 | 1.237 | 3803.9642 | 272.9569 | 0.75719 | 0.69808
46 | 4 | 1.4902 | 343 | 46 | 4 | IND | 17.0006 | 1.432 | 25.3339 | 2.1339 | 0.581 | 0.828 | 9.8774 | 1.1857 | 14.719 | 1.7669 | 1.4902 | 7.542 | 0.694 | 11.2389 | 1.0342 | 0.44363 | 0.48464
46 | 4 | 4.2514 | 343 | 46 | 4 | IND | 17.0006 | 1.432 | 72.2771 | 6.0881 | 0.581 | 0.828 | 9.8774 | 1.1857 | 41.993 | 5.0409 | 4.2514 | 7.542 | 0.694 | 32.0644 | 2.9505 | 0.44363 | 0.48464
46 | 4 | 25.1999 | 343 | 46 | 4 | IND | 17.0006 | 1.432 | 428.4139 | 36.0863 | 0.581 | 0.828 | 9.8774 | 1.1857 | 248.9085 | 29.8794 | 25.1999 | 7.542 | 0.694 | 190.0576 | 17.4887 | 0.44363 | 0.48464
46 | 4 | 2.6642 | 343 | 46 | 4 | IND | 17.0006 | 1.432 | 45.2927 | 3.8151 | 0.581 | 0.828 | 9.8774 | 1.1857 | 26.315 | 3.1589 | 2.6642 | 7.542 | 0.694 | 20.0932 | 1.8489 | 0.44363 | 0.48464
46 | 4 | 0.082663 | 343 | 46 | 4 | IND | 17.0006 | 1.432 | 1.4053 | 0.11837 | 0.581 | 0.828 | 9.8774 | 1.1857 | 0.81649 | 0.098013 | 0.082663 | 7.542 | 0.694 | 0.62344 | 0.057368 | 0.44363 | 0.48464
46 | 4 | 9.4758 | 343 | 46 | 4 | IND | 17.0006 | 1.432 | 161.0939 | 13.5693 | 0.581 | 0.828 | 9.8774 | 1.1857 | 93.5955 | 11.2354 | 9.4758 | 7.542 | 0.694 | 71.4662 | 6.5762 | 0.44363 | 0.48464
46 | 4 | 0.050075 | 343 | 46 | 4 | IND | 17.0006 | 1.432 | 0.85131 | 0.071707 | 0.581 | 0.828 | 9.8774 | 1.1857 | 0.49461 | 0.059374 | 0.050075 | 7.542 | 0.694 | 0.37767 | 0.034752 | 0.44363 | 0.48464
46 | 4 | 0.00557 | 343 | 46 | 4 | IND | 17.0006 | 1.432 | 0.094693 | 0.0079762 | 0.581 | 0.828 | 9.8774 | 1.1857 | 0.055017 | 0.0066043 | 0.00557 | 7.542 | 0.694 | 0.042009 | 0.0038656 | 0.44363 | 0.48464
46 | 4 | 3.8163 | 343 | 46 | 4 | IND | 17.0006 | 1.432 | 64.8803 | 5.465 | 0.581 | 0.828 | 9.8774 | 1.1857 | 37.6954 | 4.525 | 3.8163 | 7.542 | 0.694 | 28.7829 | 2.6485 | 0.44363 | 0.48464
46 | 4 | 0.23548 | 343 | 46 | 4 | IND | 17.0006 | 1.432 | 4.0033 | 0.33721 | 0.581 | 0.828 | 9.8774 | 1.1857 | 2.3259 | 0.27921 | 0.23548 | 7.542 | 0.694 | 1.776 | 0.16342 | 0.44363 | 0.48464
46 | 4 | 0.02791 | 343 | 46 | 4 | IND | 17.0006 | 1.432 | 0.47449 | 0.039967 | 0.581 | 0.828 | 9.8774 | 1.1857 | 0.27568 | 0.033093 | 0.02791 | 7.542 | 0.694 | 0.2105 | 0.01937 | 0.44363 | 0.48464
46 | 4 | 0.31397 | 343 | 46 | 4 | IND | 17.0006 | 1.432 | 5.3376 | 0.4496 | 0.581 | 0.828 | 9.8774 | 1.1857 | 3.1012 | 0.37227 | 0.31397 | 7.542 | 0.694 | 2.3679 | 0.21789 | 0.44363 | 0.48464
46 | 4 | 0.15129 | 343 | 46 | 4 | IND | 17.0006 | 1.432 | 2.572 | 0.21665 | 0.581 | 0.828 | 9.8774 | 1.1857 | 1.4943 | 0.17938 | 0.15129 | 7.542 | 0.694 | 1.141 | 0.10499 | 0.44363 | 0.48464
46 | 4 | 13.0103 | 343 | 46 | 4 | IND | 17.0006 | 1.432 | 221.1828 | 18.6307 | 0.581 | 0.828 | 9.8774 | 1.1857 | 128.5072 | 15.4262 | 13.0103 | 7.542 | 0.694 | 98.1235 | 9.0291 | 0.44363 | 0.48464
46 | 4 | 16.5564 | 343 | 46 | 4 | IND | 17.0006 | 1.432 | 281.4683 | 23.7087 | 0.581 | 0.828 | 9.8774 | 1.1857 | 163.5331 | 19.6308 | 16.5564 | 7.542 | 0.694 | 124.868 | 11.4901 | 0.44363 | 0.48464
47 | 4 | 0.009488 | 353 | 47 | 4 | IND | 35.0404 | 2.912 | 0.33246 | 0.027629 | 0.789 | 0.729 | 27.6469 | 2.1228 | 0.26231 | 0.020142 | 0.009488 | 12.419 | 1.133 | 0.11783 | 0.01075 | 0.35442 | 0.38908
47 | 4 | 1.0138 | 353 | 47 | 4 | IND | 35.0404 | 2.912 | 35.5233 | 2.9521 | 0.789 | 0.729 | 27.6469 | 2.1228 | 28.0279 | 2.1521 | 1.0138 | 12.419 | 1.133 | 12.5901 | 1.1486 | 0.35442 | 0.38908
48 | 4 | 4.5282 | 359 | 48 | 4 | IND | 17.5641 | 1.47 | 79.5338 | 6.6564 | 0.533 | 0.603 | 9.3617 | 0.88641 | 42.3915 | 4.0138 | 4.5282 | 4.213 | 0.473 | 19.0773 | 2.1418 | 0.23986 | 0.32177
48 | 4 | 1.4675 | 359 | 48 | 4 | IND | 17.5641 | 1.47 | 25.7762 | 2.1573 | 0.533 | 0.603 | 9.3617 | 0.88641 | 13.7387 | 1.3008 | 1.4675 | 4.213 | 0.473 | 6.1828 | 0.69415 | 0.23986 | 0.32177
48 | 4 | 1.1187 | 359 | 48 | 4 | IND | 17.5641 | 1.47 | 19.6498 | 1.6446 | 0.533 | 0.603 | 9.3617 | 0.88641 | 10.4733 | 0.99167 | 1.1187 | 4.213 | 0.473 | 4.7133 | 0.52917 | 0.23986 | 0.32177
48 | 4 | 7.5329 | 359 | 48 | 4 | IND | 17.5641 | 1.47 | 132.3088 | 11.0734 | 0.533 | 0.603 | 9.3617 | 0.88641 | 70.5206 | 6.6772 | 7.5329 | 4.213 | 0.473 | 31.7361 | 3.5631 | 0.23986 | 0.32177
48 | 4 | 3.7881 | 359 | 48 | 4 | IND | 17.5641 | 1.47 | 66.5339 | 5.5684 | 0.533 | 0.603 | 9.3617 | 0.88641 | 35.4626 | 3.3578 | 3.7881 | 4.213 | 0.473 | 15.9591 | 1.7917 | 0.23986 | 0.32177
48 | 4 | 0.001749 | 359 | 48 | 4 | IND | 17.5641 | 1.47 | 0.03072 | 0.002571 | 0.533 | 0.603 | 9.3617 | 0.88641 | 0.016374 | 0.0015503 | 0.001749 | 4.213 | 0.473 | 0.0073685 | 0.00082728 | 0.23986 | 0.32177
48 | 4 | 0.01255 | 359 | 48 | 4 | IND | 17.5641 | 1.47 | 0.22043 | 0.018448 | 0.533 | 0.603 | 9.3617 | 0.88641 | 0.11749 | 0.011124 | 0.01255 | 4.213 | 0.473 | 0.052873 | 0.0059362 | 0.23986 | 0.32177
48 | 4 | 0.16168 | 359 | 48 | 4 | IND | 17.5641 | 1.47 | 2.8397 | 0.23767 | 0.533 | 0.603 | 9.3617 | 0.88641 | 1.5136 | 0.14331 | 0.16168 | 4.213 | 0.473 | 0.68115 | 0.076473 | 0.23986 | 0.32177
48 | 4 | 0.029335 | 359 | 48 | 4 | IND | 17.5641 | 1.47 | 0.51524 | 0.043122 | 0.533 | 0.603 | 9.3617 | 0.88641 | 0.27463 | 0.026003 | 0.029335 | 4.213 | 0.473 | 0.12359 | 0.013875 | 0.23986 | 0.32177
48 | 4 | 0.021353 | 359 | 48 | 4 | IND | 17.5641 | 1.47 | 0.37505 | 0.031389 | 0.533 | 0.603 | 9.3617 | 0.88641 | 0.1999 | 0.018928 | 0.021353 | 4.213 | 0.473 | 0.08996 | 0.0101 | 0.23986 | 0.32177
48 | 4 | 3.2528 | 359 | 48 | 4 | IND | 17.5641 | 1.47 | 57.1318 | 4.7815 | 0.533 | 0.603 | 9.3617 | 0.88641 | 30.4513 | 2.8833 | 3.2528 | 4.213 | 0.473 | 13.7039 | 1.5386 | 0.23986 | 0.32177
48 | 4 | 60.2226 | 359 | 48 | 4 | IND | 17.5641 | 1.47 | 1057.7579 | 88.5272 | 0.533 | 0.603 | 9.3617 | 0.88641 | 563.785 | 53.3819 | 60.2226 | 4.213 | 0.473 | 253.7176 | 28.4853 | 0.23986 | 0.32177
49 | 4 | 1.1235 | 366 | 49 | 4 | IND | 19.4322 | 1.921 | 21.8315 | 2.1582 | 0.968 | 0.951 | 18.8103 | 1.8269 | 21.1329 | 2.0524 | 1.1235 | 6.683 | 0.712 | 7.5082 | 0.79991 | 0.34391 | 0.37064
50 | 4 | 0.004332 | 374 | 50 | 4 | IND | 14.8186 | 1.314 | 0.064194 | 0.0056922 | 0.389 | 0.423 | 5.7644 | 0.55582 | 0.024972 | 0.0024078 | 0.004332 | 1.015 | 0.162 | 0.004397 | 0.00070178 | 0.068495 | 0.12329
50 | 4 | 9.8515 | 374 | 50 | 4 | IND | 14.8186 | 1.314 | 145.9857 | 12.9449 | 0.389 | 0.423 | 5.7644 | 0.55582 | 56.7884 | 5.4757 | 9.8515 | 1.015 | 0.162 | 9.9993 | 1.5959 | 0.068495 | 0.12329
50 | 4 | 50.4009 | 374 | 50 | 4 | IND | 14.8186 | 1.314 | 746.8721 | 66.2268 | 0.389 | 0.423 | 5.7644 | 0.55582 | 290.5332 | 28.0139 | 50.4009 | 1.015 | 0.162 | 51.1569 | 8.1649 | 0.068495 | 0.12329
50 | 4 | 0.85318 | 374 | 50 | 4 | IND | 14.8186 | 1.314 | 12.643 | 1.1211 | 0.389 | 0.423 | 5.7644 | 0.55582 | 4.9181 | 0.47422 | 0.85318 | 1.015 | 0.162 | 0.86598 | 0.13822 | 0.068495 | 0.12329
50 | 4 | 57.9807 | 374 | 50 | 4 | IND | 14.8186 | 1.314 | 859.1943 | 76.1866 | 0.389 | 0.423 | 5.7644 | 0.55582 | 334.2266 | 32.2269 | 57.9807 | 1.015 | 0.162 | 58.8504 | 9.3929 | 0.068495 | 0.12329
90 | 4 | 1.195 | 548 | 90 | 4 | IND | 14.9374 | 1.425 | 17.8494 | 1.7028 | 0.803 | 0.836 | 11.9947 | 1.1913 | 14.3331 | 1.4235 | 1.195 | 5.645 | 0.592 | 6.7455 | 0.70741 | 0.37791 | 0.41544
90 | 4 | 4.2794 | 548 | 90 | 4 | IND | 14.9374 | 1.425 | 63.9226 | 6.0981 | 0.803 | 0.836 | 11.9947 | 1.1913 | 51.3299 | 5.098 | 4.2794 | 5.645 | 0.592 | 24.1571 | 2.5334 | 0.37791 | 0.41544
90 | 4 | 19.336 | 548 | 90 | 4 | IND | 14.9374 | 1.425 | 288.8287 | 27.5538 | 0.803 | 0.836 | 11.9947 | 1.1913 | 231.9294 | 23.0349 | 19.336 | 5.645 | 0.592 | 109.1516 | 11.4469 | 0.37791 | 0.41544
90 | 4 | 4.0556 | 548 | 90 | 4 | IND | 14.9374 | 1.425 | 60.5804 | 5.7793 | 0.803 | 0.836 | 11.9947 | 1.1913 | 48.6461 | 4.8315 | 4.0556 | 5.645 | 0.592 | 22.894 | 2.4009 | 0.37791 | 0.41544
90 | 4 | 9e-06 | 548 | 90 | 4 | IND | 14.9374 | 1.425 | 0.00013444 | 1.2825e-05 | 0.803 | 0.836 | 11.9947 | 1.1913 | 0.00010795 | 1.0722e-05 | 9e-06 | 5.645 | 0.592 | 5.0805e-05 | 5.328e-06 | 0.37791 | 0.41544
90 | 4 | 7.9e-05 | 548 | 90 | 4 | IND | 14.9374 | 1.425 | 0.0011801 | 0.00011257 | 0.803 | 0.836 | 11.9947 | 1.1913 | 0.00094758 | 9.4113e-05 | 7.9e-05 | 5.645 | 0.592 | 0.00044595 | 4.6768e-05 | 0.37791 | 0.41544
91 | 4 | 15.3291 | 559 | 91 | 4 | IND | 22.5245 | 2.076 | 345.2808 | 31.8233 | 0.212 | 0.115 | 4.7752 | 0.23874 | 73.1995 | 3.6597 | 15.3291 | 1.824 | 0.101 | 27.9603 | 1.5482 | 0.080978 | 0.048651
92 | 4 | 0.004231 | 569 | 92 | 4 | IND | 18.1266 | 1.692 | 0.076693 | 0.0071589 | 0.402 | 0.328 | 7.2869 | 0.55498 | 0.030831 | 0.0023481 | 0.004231 | 3.829 | 0.278 | 0.0162 | 0.0011762 | 0.21124 | 0.1643
92 | 4 | 1.2609 | 569 | 92 | 4 | IND | 18.1266 | 1.692 | 22.855 | 2.1334 | 0.402 | 0.328 | 7.2869 | 0.55498 | 9.1877 | 0.69975 | 1.2609 | 3.829 | 0.278 | 4.8278 | 0.35052 | 0.21124 | 0.1643
92 | 4 | 0.66129 | 569 | 92 | 4 | IND | 18.1266 | 1.692 | 11.9869 | 1.1189 | 0.402 | 0.328 | 7.2869 | 0.55498 | 4.8187 | 0.367 | 0.66129 | 3.829 | 0.278 | 2.5321 | 0.18384 | 0.21124 | 0.1643
92 | 4 | 0.10737 | 569 | 92 | 4 | IND | 18.1266 | 1.692 | 1.9462 | 0.18167 | 0.402 | 0.328 | 7.2869 | 0.55498 | 0.78238 | 0.059587 | 0.10737 | 3.829 | 0.278 | 0.41112 | 0.029849 | 0.21124 | 0.1643
92 | 4 | 0.21662 | 569 | 92 | 4 | IND | 18.1266 | 1.692 | 3.9265 | 0.36651 | 0.402 | 0.328 | 7.2869 | 0.55498 | 1.5784 | 0.12022 | 0.21662 | 3.829 | 0.278 | 0.82942 | 0.060219 | 0.21124 | 0.1643
92 | 4 | 0.64021 | 569 | 92 | 4 | IND | 18.1266 | 1.692 | 11.6049 | 1.0832 | 0.402 | 0.328 | 7.2869 | 0.55498 | 4.6652 | 0.3553 | 0.64021 | 3.829 | 0.278 | 2.4514 | 0.17798 | 0.21124 | 0.1643
92 | 4 | 0.25858 | 569 | 92 | 4 | IND | 18.1266 | 1.692 | 4.6871 | 0.43751 | 0.402 | 0.328 | 7.2869 | 0.55498 | 1.8842 | 0.1435 | 0.25858 | 3.829 | 0.278 | 0.99009 | 0.071884 | 0.21124 | 0.1643
95 | 4 | 0.004424 | 593 | 95 | 4 | IND | 13.7951 | 1.628 | 0.061029 | 0.0072023 | 0.797 | 0.754 | 10.9947 | 1.2275 | 0.04864 | 0.0054305 | 0.004424 | 10.744 | 4.258 | 0.047531 | 0.018837 | 0.77883 | 2.6155
96 | 4 | 0.002099 | 600 | 96 | 4 | IND | 12.891 | 1.483 | 0.027058 | 0.0031128 | 0.995 | 3.4 | 12.8265 | 5.0422 | 0.026923 | 0.010584 | 0.002099 | 12.578 | 1.483 | 0.026401 | 0.0031128 | 0.97572 | 1
96 | 4 | 0.001655 | 600 | 96 | 4 | IND | 12.891 | 1.483 | 0.021335 | 0.0024544 | 0.995 | 3.4 | 12.8265 | 5.0422 | 0.021228 | 0.0083448 | 0.001655 | 12.578 | 1.483 | 0.020817 | 0.0024544 | 0.97572 | 1
97 | 4 | 3.4917 | 606 | 97 | 4 | IND | 14.6944 | 1.907 | 51.308 | 6.6586 | 0.838 | 0.812 | 12.3139 | 1.5485 | 42.9961 | 5.4068 | 3.4917 | 12.314 | 1.548 | 42.9964 | 5.4051 | 0.83801 | 0.81175
98 | 4 | 13.3534 | 614 | 98 | 4 | IND | 14.8146 | 1.917 | 197.8254 | 25.5986 | 1.007 | 2 | 14.9183 | 3.834 | 199.2102 | 51.1971 | 13.3534 | 12.189 | 1.562 | 162.7652 | 20.8581 | 0.82277 | 0.81481
23 | 5 | 20.0849 | 124 | 23 | 5 | MIN | 3.6291 | 0.177 | 72.8908 | 3.555 | 0.895 | 0.911 | 3.2481 | 0.16125 | 65.2372 | 3.2386 | 20.0849 | 3.249 | 0.161 | 65.2557 | 3.2337 | 0.89525 | 0.9096
36 | 5 | 5.6975 | 230 | 36 | 5 | MIN | 4.5949 | 0.432 | 26.1792 | 2.4613 | 0.663 | 0.617 | 3.0464 | 0.26654 | 17.3568 | 1.5186 | 5.6975 | 3.049 | 0.266 | 17.3716 | 1.5155 | 0.66356 | 0.61574
45 | 5 | 2.1138 | 332 | 45 | 5 | MIN | 9.8782 | 0.437 | 20.8803 | 0.92372 | 0.866 | 0.793 | 8.5546 | 0.34654 | 18.0824 | 0.73251 | 2.1138 | 7.511 | 0.307 | 15.8765 | 0.64893 | 0.76036 | 0.70252
10 | 6 | 4.4833 | 14 | 10 | 6 | OPE | 4.3929 | 0.187 | 19.6948 | 0.83838 | 0.221 | 0.111 | 0.97083 | 0.020757 | 4.3525 | 0.093061 | 4.4833 | 0.466 | 0.01 | 2.0892 | 0.044833 | 0.10608 | 0.053476
15 | 6 | 0.027246 | 51 | 15 | 6 | OPE | 4.0278 | 0.208 | 0.10974 | 0.0056672 | 0.473 | 0.496 | 1.9052 | 0.10317 | 0.051908 | 0.0028109 | 0.027246 | 1.905 | 0.103 | 0.051904 | 0.0028063 | 0.47296 | 0.49519
17 | 6 | 8.0442 | 71 | 17 | 6 | OPE | 2.8755 | 0.115 | 23.1312 | 0.92508 | 0.203 | 0.256 | 0.58373 | 0.02944 | 4.6956 | 0.23682 | 8.0442 | 0.317 | 0.015 | 2.55 | 0.12066 | 0.11024 | 0.13043
18 | 6 | 12.3432 | 82 | 18 | 6 | OPE | 2.7936 | 0.118 | 34.4825 | 1.4565 | 0.592 | 0.54 | 1.6538 | 0.06372 | 20.4136 | 0.78651 | 12.3432 | 1.486 | 0.058 | 18.342 | 0.71591 | 0.53192 | 0.49153
20 | 6 | 2.1388 | 93 | 20 | 6 | OPE | 2.7965 | 0.113 | 5.9812 | 0.24169 | 0.27 | 0.326 | 0.75505 | 0.036838 | 1.6149 | 0.07879 | 2.1388 | 0.677 | 0.034 | 1.448 | 0.07272 | 0.24209 | 0.30088
20 | 6 | 47.0296 | 93 | 20 | 6 | OPE | 2.7965 | 0.113 | 131.5182 | 5.3143 | 0.27 | 0.326 | 0.75505 | 0.036838 | 35.5099 | 1.7325 | 47.0296 | 0.677 | 0.034 | 31.8391 | 1.599 | 0.24209 | 0.30088
21 | 6 | 2.7752 | 104 | 21 | 6 | OPE | 3.1285 | 0.138 | 8.6822 | 0.38298 | 0.592 | 0.536 | 1.852 | 0.073968 | 5.1399 | 0.20528 | 2.7752 | 1.662 | 0.068 | 4.6125 | 0.18872 | 0.53125 | 0.49275
21 | 6 | 7.1556 | 104 | 21 | 6 | OPE | 3.1285 | 0.138 | 22.386 | 0.98747 | 0.592 | 0.536 | 1.852 | 0.073968 | 13.2525 | 0.52929 | 7.1556 | 1.662 | 0.068 | 11.8926 | 0.48658 | 0.53125 | 0.49275
21 | 6 | 1.574 | 104 | 21 | 6 | OPE | 3.1285 | 0.138 | 4.9243 | 0.21722 | 0.592 | 0.536 | 1.852 | 0.073968 | 2.9152 | 0.11643 | 1.574 | 1.662 | 0.068 | 2.6161 | 0.10703 | 0.53125 | 0.49275
21 | 6 | 0.085104 | 104 | 21 | 6 | OPE | 3.1285 | 0.138 | 0.26624 | 0.011744 | 0.592 | 0.536 | 1.852 | 0.073968 | 0.15762 | 0.006295 | 0.085104 | 1.662 | 0.068 | 0.14144 | 0.0057871 | 0.53125 | 0.49275
21 | 6 | 4.0507 | 104 | 21 | 6 | OPE | 3.1285 | 0.138 | 12.6725 | 0.559 | 0.592 | 0.536 | 1.852 | 0.073968 | 7.5021 | 0.29962 | 4.0507 | 1.662 | 0.068 | 6.7323 | 0.27545 | 0.53125 | 0.49275
22 | 6 | 0.60767 | 113 | 22 | 6 | OPE | 3.6654 | 0.154 | 2.2274 | 0.093582 | 0.505 | 0.592 | 1.8511 | 0.091168 | 1.1248 | 0.0554 | 0.60767 | 1.661 | 0.083 | 1.0093 | 0.050437 | 0.45315 | 0.53896
22 | 6 | 1.2666 | 113 | 22 | 6 | OPE | 3.6654 | 0.154 | 4.6425 | 0.19505 | 0.505 | 0.592 | 1.8511 | 0.091168 | 2.3445 | 0.11547 | 1.2666 | 1.661 | 0.083 | 2.1037 | 0.10512 | 0.45315 | 0.53896
23 | 6 | 0.1031 | 125 | 23 | 6 | OPE | 3.6976 | 0.161 | 0.38121 | 0.016599 | 0.896 | 0.912 | 3.313 | 0.14683 | 0.34157 | 0.015138 | 0.1031 | 3.313 | 0.147 | 0.34156 | 0.015155 | 0.89599 | 0.91304
23 | 6 | 15.7585 | 125 | 23 | 6 | OPE | 3.6976 | 0.161 | 58.2681 | 2.5371 | 0.896 | 0.912 | 3.313 | 0.14683 | 52.2082 | 2.3138 | 15.7585 | 3.313 | 0.147 | 52.2078 | 2.3165 | 0.89599 | 0.91304
23 | 6 | 14.0504 | 125 | 23 | 6 | OPE | 3.6976 | 0.161 | 51.9525 | 2.2621 | 0.896 | 0.912 | 3.313 | 0.14683 | 46.5494 | 2.0631 | 14.0504 | 3.313 | 0.147 | 46.5491 | 2.0654 | 0.89599 | 0.91304
24 | 6 | 0.48553 | 135 | 24 | 6 | OPE | 4.2719 | 0.323 | 2.0742 | 0.15683 | 0.239 | 0.13 | 1.021 | 0.04199 | 0.49573 | 0.020387 | 0.48553 | 0.594 | 0.022 | 0.28841 | 0.010682 | 0.13905 | 0.068111
24 | 6 | 0.14276 | 135 | 24 | 6 | OPE | 4.2719 | 0.323 | 0.60988 | 0.046112 | 0.239 | 0.13 | 1.021 | 0.04199 | 0.14576 | 0.0059946 | 0.14276 | 0.594 | 0.022 | 0.084801 | 0.0031408 | 0.13905 | 0.068111
24 | 6 | 0.83308 | 135 | 24 | 6 | OPE | 4.2719 | 0.323 | 3.5589 | 0.26908 | 0.239 | 0.13 | 1.021 | 0.04199 | 0.85057 | 0.034981 | 0.83308 | 0.594 | 0.022 | 0.49485 | 0.018328 | 0.13905 | 0.068111
25 | 6 | 6.5174 | 146 | 25 | 6 | OPE | 3.6205 | 0.302 | 23.5964 | 1.9682 | 0.574 | 0.489 | 2.0782 | 0.14768 | 13.5443 | 0.96247 | 6.5174 | 2.08 | 0.148 | 13.5561 | 0.96457 | 0.5745 | 0.49007
25 | 6 | 0.064242 | 146 | 25 | 6 | OPE | 3.6205 | 0.302 | 0.23259 | 0.019401 | 0.574 | 0.489 | 2.0782 | 0.14768 | 0.13351 | 0.0094871 | 0.064242 | 2.08 | 0.148 | 0.13362 | 0.0095078 | 0.5745 | 0.49007
25 | 6 | 0.25976 | 146 | 25 | 6 | OPE | 3.6205 | 0.302 | 0.94046 | 0.078446 | 0.574 | 0.489 | 2.0782 | 0.14768 | 0.53982 | 0.03836 | 0.25976 | 2.08 | 0.148 | 0.54029 | 0.038444 | 0.5745 | 0.49007
25 | 6 | 0.55439 | 146 | 25 | 6 | OPE | 3.6205 | 0.302 | 2.0072 | 0.16742 | 0.574 | 0.489 | 2.0782 | 0.14768 | 1.1521 | 0.08187 | 0.55439 | 2.08 | 0.148 | 1.1531 | 0.082049 | 0.5745 | 0.49007
25 | 6 | 0.33704 | 146 | 25 | 6 | OPE | 3.6205 | 0.302 | 1.2203 | 0.10179 | 0.574 | 0.489 | 2.0782 | 0.14768 | 0.70044 | 0.049774 | 0.33704 | 2.08 | 0.148 | 0.70105 | 0.049883 | 0.5745 | 0.49007
27 | 6 | 0.21662 | 163 | 27 | 6 | OPE | 3.2115 | 0.238 | 0.69566 | 0.051555 | 0.322 | 0.32 | 1.0341 | 0.07616 | 0.224 | 0.016498 | 0.21662 | 1.035 | 0.077 | 0.2242 | 0.01668 | 0.32228 | 0.32353
28 | 6 | 1.7385 | 175 | 28 | 6 | OPE | 4.102 | 0.352 | 7.1314 | 0.61197 | 0.732 | 0.699 | 3.0026 | 0.24605 | 5.2202 | 0.42776 | 1.7385 | 3.004 | 0.246 | 5.2226 | 0.42768 | 0.73233 | 0.69886
32 | 6 | 0.71185 | 203 | 32 | 6 | OPE | 2.7184 | 0.231 | 1.9351 | 0.16444 | 0.876 | 0.877 | 2.3813 | 0.20259 | 1.6951 | 0.14421 | 0.71185 | 2.382 | 0.203 | 1.6956 | 0.14451 | 0.87626 | 0.87879
36 | 6 | 0.57299 | 231 | 36 | 6 | OPE | 4.2792 | 0.382 | 2.4519 | 0.21888 | 0.667 | 0.621 | 2.8542 | 0.23722 | 1.6354 | 0.13593 | 0.57299 | 2.853 | 0.237 | 1.6347 | 0.1358 | 0.66672 | 0.62042
36 | 6 | 0.069148 | 231 | 36 | 6 | OPE | 4.2792 | 0.382 | 0.2959 | 0.026415 | 0.667 | 0.621 | 2.8542 | 0.23722 | 0.19736 | 0.016403 | 0.069148 | 2.853 | 0.237 | 0.19728 | 0.016388 | 0.66672 | 0.62042
39 | 6 | 0.061158 | 263 | 39 | 6 | OPE | 2.572 | 0.219 | 0.1573 | 0.013394 | 1.075 | 1.082 | 2.7649 | 0.23696 | 0.1691 | 0.014492 | 0.061158 | 2.56 | 0.215 | 0.15656 | 0.013149 | 0.99532 | 0.98174
39 | 6 | 9.6642 | 263 | 39 | 6 | OPE | 2.572 | 0.219 | 24.8566 | 2.1165 | 1.075 | 1.082 | 2.7649 | 0.23696 | 26.7209 | 2.29 | 9.6642 | 2.56 | 0.215 | 24.7404 | 2.0778 | 0.99532 | 0.98174
40 | 6 | 10.8959 | 275 | 40 | 6 | OPE | 6.7468 | 0.307 | 73.5127 | 3.3451 | 0.877 | 0.884 | 5.9169 | 0.27139 | 64.4706 | 2.957 | 10.8959 | 5.92 | 0.272 | 64.504 | 2.9637 | 0.87745 | 0.88599
40 | 6 | 0.077674 | 275 | 40 | 6 | OPE | 6.7468 | 0.307 | 0.52405 | 0.023846 | 0.877 | 0.884 | 5.9169 | 0.27139 | 0.45959 | 0.02108 | 0.077674 | 5.92 | 0.272 | 0.45983 | 0.021127 | 0.87745 | 0.88599
40 | 6 | 12.2986 | 275 | 40 | 6 | OPE | 6.7468 | 0.307 | 82.976 | 3.7757 | 0.877 | 0.884 | 5.9169 | 0.27139 | 72.7699 | 3.3377 | 12.2986 | 5.92 | 0.272 | 72.8076 | 3.3452 | 0.87745 | 0.88599
40 | 6 | 1.313 | 275 | 40 | 6 | OPE | 6.7468 | 0.307 | 8.8586 | 0.40309 | 0.877 | 0.884 | 5.9169 | 0.27139 | 7.769 | 0.35633 | 1.313 | 5.92 | 0.272 | 7.773 | 0.35714 | 0.87745 | 0.88599
41 | 6 | 2.1403 | 286 | 41 | 6 | OPE | 6.7112 | 0.301 | 14.3637 | 0.64422 | 0.96 | 0.922 | 6.4427 | 0.27752 | 13.7892 | 0.59397 | 2.1403 | 5.655 | 0.245 | 12.1032 | 0.52437 | 0.84263 | 0.81395
41 | 6 | 6.4106 | 286 | 41 | 6 | OPE | 6.7112 | 0.301 | 43.0227 | 1.9296 | 0.96 | 0.922 | 6.4427 | 0.27752 | 41.3018 | 1.7791 | 6.4106 | 5.655 | 0.245 | 36.2521 | 1.5706 | 0.84263 | 0.81395
41 | 6 | 3.6539 | 286 | 41 | 6 | OPE | 6.7112 | 0.301 | 24.5218 | 1.0998 | 0.96 | 0.922 | 6.4427 | 0.27752 | 23.5409 | 1.014 | 3.6539 | 5.655 | 0.245 | 20.6627 | 0.8952 | 0.84263 | 0.81395
41 | 6 | 5.2308 | 286 | 41 | 6 | OPE | 6.7112 | 0.301 | 35.105 | 1.5745 | 0.96 | 0.922 | 6.4427 | 0.27752 | 33.7008 | 1.4517 | 5.2308 | 5.655 | 0.245 | 29.5804 | 1.2816 | 0.84263 | 0.81395
41 | 6 | 33.1454 | 286 | 41 | 6 | OPE | 6.7112 | 0.301 | 222.4445 | 9.9768 | 0.96 | 0.922 | 6.4427 | 0.27752 | 213.5467 | 9.1986 | 33.1454 | 5.655 | 0.245 | 187.4375 | 8.1206 | 0.84263 | 0.81395
41 | 6 | 10.2126 | 286 | 41 | 6 | OPE | 6.7112 | 0.301 | 68.5383 | 3.074 | 0.96 | 0.922 | 6.4427 | 0.27752 | 65.7968 | 2.8342 | 10.2126 | 5.655 | 0.245 | 57.7521 | 2.5021 | 0.84263 | 0.81395
42 | 6 | 0.072646 | 298 | 42 | 6 | OPE | 8.0404 | 0.343 | 0.5841 | 0.024918 | 0.66 | 0.569 | 5.3067 | 0.19517 | 0.38551 | 0.014178 | 0.072646 | 4.475 | 0.16 | 0.32509 | 0.011623 | 0.55656 | 0.46647
42 | 6 | 5.0851 | 298 | 42 | 6 | OPE | 8.0404 | 0.343 | 40.886 | 1.7442 | 0.66 | 0.569 | 5.3067 | 0.19517 | 26.9848 | 0.99244 | 5.0851 | 4.475 | 0.16 | 22.7556 | 0.81361 | 0.55656 | 0.46647
42 | 6 | 0.89622 | 298 | 42 | 6 | OPE | 8.0404 | 0.343 | 7.206 | 0.3074 | 0.66 | 0.569 | 5.3067 | 0.19517 | 4.756 | 0.17491 | 0.89622 | 4.475 | 0.16 | 4.0106 | 0.1434 | 0.55656 | 0.46647
43 | 6 | 0.42457 | 309 | 43 | 6 | OPE | 7.9985 | 0.397 | 3.3959 | 0.16855 | 0.387 | 0.394 | 3.0954 | 0.15642 | 1.3142 | 0.06641 | 0.42457 | 1.734 | 0.075 | 0.7362 | 0.031843 | 0.21679 | 0.18892
43 | 6 | 0.47924 | 309 | 43 | 6 | OPE | 7.9985 | 0.397 | 3.8332 | 0.19026 | 0.387 | 0.394 | 3.0954 | 0.15642 | 1.4835 | 0.074963 | 0.47924 | 1.734 | 0.075 | 0.83101 | 0.035943 | 0.21679 | 0.18892
43 | 6 | 2.0021 | 309 | 43 | 6 | OPE | 7.9985 | 0.397 | 16.0136 | 0.79482 | 0.387 | 0.394 | 3.0954 | 0.15642 | 6.1972 | 0.31316 | 2.0021 | 1.734 | 0.075 | 3.4716 | 0.15016 | 0.21679 | 0.18892
43 | 6 | 6.4951 | 309 | 43 | 6 | OPE | 7.9985 | 0.397 | 51.9509 | 2.5786 | 0.387 | 0.394 | 3.0954 | 0.15642 | 20.105 | 1.0159 | 6.4951 | 1.734 | 0.075 | 11.2625 | 0.48713 | 0.21679 | 0.18892
44 | 6 | 0.35438 | 321 | 44 | 6 | OPE | 8.9262 | 0.412 | 3.1633 | 0.14601 | 0.333 | 0.202 | 2.9724 | 0.083224 | 1.0534 | 0.029493 | 0.35438 | 1.663 | 0.04 | 0.58934 | 0.014175 | 0.1863 | 0.097087
45 | 6 | 0.1034 | 333 | 45 | 6 | OPE | 10.5052 | 0.42 | 1.0862 | 0.043427 | 0.867 | 0.794 | 9.108 | 0.33348 | 0.94174 | 0.034481 | 0.1034 | 8 | 0.295 | 0.82718 | 0.030502 | 0.76153 | 0.70238
45 | 6 | 2.2964 | 333 | 45 | 6 | OPE | 10.5052 | 0.42 | 24.1246 | 0.96451 | 0.867 | 0.794 | 9.108 | 0.33348 | 20.916 | 0.76582 | 2.2964 | 8 | 0.295 | 18.3715 | 0.67745 | 0.76153 | 0.70238
45 | 6 | 4.6149 | 333 | 45 | 6 | OPE | 10.5052 | 0.42 | 48.4806 | 1.9383 | 0.867 | 0.794 | 9.108 | 0.33348 | 42.0327 | 1.539 | 4.6149 | 8 | 0.295 | 36.9193 | 1.3614 | 0.76153 | 0.70238
45 | 6 | 9.4208 | 333 | 45 | 6 | OPE | 10.5052 | 0.42 | 98.9671 | 3.9567 | 0.867 | 0.794 | 9.108 | 0.33348 | 85.8045 | 3.1416 | 9.4208 | 8 | 0.295 | 75.3661 | 2.7791 | 0.76153 | 0.70238
46 | 6 | 33.6952 | 344 | 46 | 6 | OPE | 7.8531 | 0.34 | 264.6111 | 11.4564 | 0.587 | 0.847 | 4.6098 | 0.28798 | 155.3267 | 9.7035 | 33.6952 | 3.539 | 0.17 | 119.2472 | 5.7282 | 0.45065 | 0.5
46 | 6 | 0.27336 | 344 | 46 | 6 | OPE | 7.8531 | 0.34 | 2.1467 | 0.092942 | 0.587 | 0.847 | 4.6098 | 0.28798 | 1.2601 | 0.078722 | 0.27336 | 3.539 | 0.17 | 0.96742 | 0.046471 | 0.45065 | 0.5
46 | 6 | 7.8493 | 344 | 46 | 6 | OPE | 7.8531 | 0.34 | 61.6412 | 2.6688 | 0.587 | 0.847 | 4.6098 | 0.28798 | 36.1834 | 2.2604 | 7.8493 | 3.539 | 0.17 | 27.7787 | 1.3344 | 0.45065 | 0.5
46 | 6 | 0.001489 | 344 | 46 | 6 | OPE | 7.8531 | 0.34 | 0.011693 | 0.00050626 | 0.587 | 0.847 | 4.6098 | 0.28798 | 0.0068639 | 0.0004288 | 0.001489 | 3.539 | 0.17 | 0.0052696 | 0.00025313 | 0.45065 | 0.5
46 | 6 | 1.4365 | 344 | 46 | 6 | OPE | 7.8531 | 0.34 | 11.2809 | 0.48841 | 0.587 | 0.847 | 4.6098 | 0.28798 | 6.6219 | 0.41368 | 1.4365 | 3.539 | 0.17 | 5.0837 | 0.2442 | 0.45065 | 0.5
50 | 6 | 3.7524 | 375 | 50 | 6 | OPE | 4.2477 | 0.184 | 15.9392 | 0.69045 | 0.4 | 0.434 | 1.6991 | 0.079856 | 6.3757 | 0.29965 | 3.7524 | 0.312 | 0.025 | 1.1708 | 0.093811 | 0.073451 | 0.13587
50 | 6 | 6.5446 | 375 | 50 | 6 | OPE | 4.2477 | 0.184 | 27.7997 | 1.2042 | 0.4 | 0.434 | 1.6991 | 0.079856 | 11.1199 | 0.52263 | 6.5446 | 0.312 | 0.025 | 2.0419 | 0.16362 | 0.073451 | 0.13587
90 | 6 | 1.6e-05 | 549 | 90 | 6 | OPE | 6.2286 | 0.301 | 9.9657e-05 | 4.816e-06 | 0.804 | 0.837 | 5.0078 | 0.25194 | 8.0124e-05 | 4.031e-06 | 1.6e-05 | 2.372 | 0.125 | 3.7952e-05 | 2e-06 | 0.38083 | 0.41528
90 | 6 | 0.15716 | 549 | 90 | 6 | OPE | 6.2286 | 0.301 | 0.97888 | 0.047305 | 0.804 | 0.837 | 5.0078 | 0.25194 | 0.78702 | 0.039594 | 0.15716 | 2.372 | 0.125 | 0.37278 | 0.019645 | 0.38083 | 0.41528
90 | 6 | 0.88563 | 549 | 90 | 6 | OPE | 6.2286 | 0.301 | 5.5162 | 0.26658 | 0.804 | 0.837 | 5.0078 | 0.25194 | 4.435 | 0.22312 | 0.88563 | 2.372 | 0.125 | 2.1007 | 0.1107 | 0.38083 | 0.41528
90 | 6 | 1.0457 | 549 | 90 | 6 | OPE | 6.2286 | 0.301 | 6.513 | 0.31474 | 0.804 | 0.837 | 5.0078 | 0.25194 | 5.2364 | 0.26344 | 1.0457 | 2.372 | 0.125 | 2.4803 | 0.13071 | 0.38083 | 0.41528
91 | 6 | 0.08617 | 560 | 91 | 6 | OPE | 9.3466 | 0.436 | 0.8054 | 0.03757 | 0.222 | 0.117 | 2.0749 | 0.051012 | 0.1788 | 0.0043957 | 0.08617 | 0.799 | 0.022 | 0.06885 | 0.0018957 | 0.085486 | 0.050459
91 | 6 | 1.9364 | 560 | 91 | 6 | OPE | 9.3466 | 0.436 | 18.0987 | 0.84427 | 0.222 | 0.117 | 2.0749 | 0.051012 | 4.0179 | 0.098779 | 1.9364 | 0.799 | 0.022 | 1.5472 | 0.042601 | 0.085486 | 0.050459
91 | 6 | 0.8856 | 560 | 91 | 6 | OPE | 9.3466 | 0.436 | 8.2773 | 0.38612 | 0.222 | 0.117 | 2.0749 | 0.051012 | 1.8376 | 0.045176 | 0.8856 | 0.799 | 0.022 | 0.70759 | 0.019483 | 0.085486 | 0.050459
92 | 6 | 13.8034 | 570 | 92 | 6 | OPE | 5.3152 | 0.232 | 73.3685 | 3.2024 | 0.426 | 0.348 | 2.2643 | 0.080736 | 31.255 | 1.1144 | 13.8034 | 1.226 | 0.041 | 16.923 | 0.56594 | 0.23066 | 0.17672
93 | 6 | 0.019449 | 579 | 93 | 6 | OPE | 3.9161 | 0.203 | 0.076165 | 0.0039481 | 0.603 | 0.591 | 2.3614 | 0.11997 | 0.045927 | 0.0023334 | 0.019449 | 0.554 | 0.022 | 0.010775 | 0.00042788 | 0.14147 | 0.10837
[9 empty] | 177173 | 11906.2 |  |  |  |  | 117482.6 | 7952.9 | 14432.3 |  |  | 96302.8 | 6299.7

## Town of Eatonville
[7 empty] | lb/ac/yr before atten | lb/ac/yr before atten | C*H (lb/yr) | C*I (lb/yr) | delivery ratio in watershed | delivery ratio in watershed | H*L (lb/ac/yr after atten) | I*M (lb/ac/yr after atten) | C*N | C*O |  | lb/ac/yr to Jesup | lb/ac/yr to Jesup | R*S (lb/yr to Jesup) | R*T (lb/yr to Jesup) | U/J | V/K
comb_sws | lc_class_t | area | FID2 | sws | landuse | landname | TN_B | TP_B | TN_B_load | TP_B_load | TN_deliver | TP_deliver | TN_A | TP_A | TN_A_load | TP_A_load | Area_AC_ | TNlandtoLa | TPlandtoLa | TN_load_to | TP_load_to | TN_cummula | TP_cummula
3 | 2 | 84.2047 | 1 | 0 | 0 |  | 0 | 0 | 0 | 0 | 0 | 0 | 0 | 0 | 0 | 0 | 84.2047 | 0 | 0 | 0 | 0 | 0 | 0
3 | 3 | 0.17512 | 2 | 0 | 0 |  | 0 | 0 | 0 | 0 | 0 | 0 | 0 | 0 | 0 | 0 | 0.17512 | 0 | 0 | 0 | 0 | 0 | 0
3 | 4 | 2.1626 | 3 | 0 | 0 |  | 0 | 0 | 0 | 0 | 0 | 0 | 0 | 0 | 0 | 0 | 2.1626 | 0 | 0 | 0 | 0 | 0 | 0
3 | 4 | 1.3759 | 3 | 0 | 0 |  | 0 | 0 | 0 | 0 | 0 | 0 | 0 | 0 | 0 | 0 | 1.3759 | 0 | 0 | 0 | 0 | 0 | 0
3 | 4 | 1.5672 | 3 | 0 | 0 |  | 0 | 0 | 0 | 0 | 0 | 0 | 0 | 0 | 0 | 0 | 1.5672 | 0 | 0 | 0 | 0 | 0 | 0
3 | 4 | 16.8107 | 3 | 0 | 0 |  | 0 | 0 | 0 | 0 | 0 | 0 | 0 | 0 | 0 | 0 | 16.8107 | 0 | 0 | 0 | 0 | 0 | 0
3 | 4 | 0.000107 | 3 | 0 | 0 |  | 0 | 0 | 0 | 0 | 0 | 0 | 0 | 0 | 0 | 0 | 0.000107 | 0 | 0 | 0 | 0 | 0 | 0
3 | 11 | 0.29177 | 7 | 0 | 0 |  | 0 | 0 | 0 | 0 | 0 | 0 | 0 | 0 | 0 | 0 | 0.29177 | 0 | 0 | 0 | 0 | 0 | 0
53 | 2 | 0.028256 | 395 | 53 | 2 | MDR | 8.612 | 0.399 | 0.24334 | 0.011274 | 0.387 | 0.285 | 3.3329 | 0.11371 | 0.094173 | 0.0032131 | 0.028256 | 0.61 | 0.035 | 0.017236 | 0.00098896 | 0.070831 | 0.087719
53 | 2 | 38.0374 | 395 | 53 | 2 | MDR | 8.612 | 0.399 | 327.5797 | 15.1769 | 0.387 | 0.285 | 3.3329 | 0.11371 | 126.7733 | 4.3254 | 38.0374 | 0.61 | 0.035 | 23.2028 | 1.3313 | 0.070831 | 0.087719
53 | 3 | 3.8053 | 396 | 53 | 3 | HDR | 19.7158 | 1.391 | 75.0253 | 5.2932 | 0.387 | 0.287 | 7.63 | 0.39922 | 29.0348 | 1.5192 | 3.8053 | 1.395 | 0.127 | 5.3084 | 0.48328 | 0.070755 | 0.091301
53 | 3 | 0.13747 | 396 | 53 | 3 | HDR | 19.7158 | 1.391 | 2.7104 | 0.19123 | 0.387 | 0.287 | 7.63 | 0.39922 | 1.0489 | 0.054882 | 0.13747 | 1.395 | 0.127 | 0.19178 | 0.017459 | 0.070755 | 0.091301
53 | 4 | 0.1651 | 397 | 53 | 4 | IND | 14.2092 | 1.148 | 2.3459 | 0.18953 | 0.376 | 0.28 | 5.3426 | 0.32144 | 0.88206 | 0.053069 | 0.1651 | 0.948 | 0.097 | 0.15651 | 0.016015 | 0.066717 | 0.084495
53 | 4 | 0.008386 | 397 | 53 | 4 | IND | 14.2092 | 1.148 | 0.11916 | 0.0096271 | 0.376 | 0.28 | 5.3426 | 0.32144 | 0.044803 | 0.0026956 | 0.008386 | 0.948 | 0.097 | 0.0079499 | 0.00081344 | 0.066717 | 0.084495
53 | 4 | 70.1308 | 397 | 53 | 4 | IND | 14.2092 | 1.148 | 996.5005 | 80.5102 | 0.376 | 0.28 | 5.3426 | 0.32144 | 374.6842 | 22.5428 | 70.1308 | 0.948 | 0.097 | 66.484 | 6.8027 | 0.066717 | 0.084495
[9 empty] | 1404.5 | 101.4 |  |  |  |  | 532.6 | 28.5 | 112.3 |  |  | 95.4 | 8.7

## Turnpike
[7 empty] | lb/ac/yr before atten | lb/ac/yr before atten | C*H (lb/yr) | C*I (lb/yr) | delivery ratio in watershed | delivery ratio in watershed | H*L (lb/ac/yr after atten) | I*M (lb/ac/yr after atten) | C*N | C*O |  | lb/ac/yr to Jesup | lb/ac/yr to Jesup | R*S (lb/yr to Jesup) | R*T (lb/yr to Jesup) | U/J | V/K
comb_sws | lc_class_t | area | FID2 | sws | landuse | landname | TN_B | TP_B | TN_B_load | TP_B_load | TN_deliver | TP_deliver | TN_A | TP_A | TN_A_load | TP_A_load | Area_AC_ | TNlandtoLa | TPlandtoLa | TN_load_to | TP_load_to | TN_cummula | TP_cummula
25 | 1 | 0.006802 | 142 | 25 | 1 | LDR | 3.9545 | 0.344 | 0.026898 | 0.0023399 | 0.57 | 0.484 | 2.2541 | 0.1665 | 0.015332 | 0.0011325 | 0.006802 | 2.254 | 0.166 | 0.015332 | 0.0011291 | 0.56998 | 0.48256
25 | 1 | 0.02922 | 142 | 25 | 1 | LDR | 3.9545 | 0.344 | 0.11555 | 0.010052 | 0.57 | 0.484 | 2.2541 | 0.1665 | 0.065864 | 0.004865 | 0.02922 | 2.254 | 0.166 | 0.065862 | 0.0048505 | 0.56998 | 0.48256
25 | 1 | 0.001358 | 142 | 25 | 1 | LDR | 3.9545 | 0.344 | 0.0053702 | 0.00046715 | 0.57 | 0.484 | 2.2541 | 0.1665 | 0.003061 | 0.0002261 | 0.001358 | 2.254 | 0.166 | 0.0030609 | 0.00022543 | 0.56998 | 0.48256
39 | 1 | 0.19101 | 259 | 39 | 1 | LDR | 2.8996 | 0.259 | 0.55387 | 0.049473 | 1.075 | 1.082 | 3.1171 | 0.28024 | 0.59541 | 0.053529 | 0.19101 | 2.887 | 0.254 | 0.55146 | 0.048518 | 0.99564 | 0.98069
39 | 1 | 0.034653 | 259 | 39 | 1 | LDR | 2.8996 | 0.259 | 0.10048 | 0.0089751 | 1.075 | 1.082 | 3.1171 | 0.28024 | 0.10802 | 0.0097111 | 0.034653 | 2.887 | 0.254 | 0.10004 | 0.0088019 | 0.99564 | 0.98069
39 | 1 | 0.002032 | 259 | 39 | 1 | LDR | 2.8996 | 0.259 | 0.0058921 | 0.00052629 | 1.075 | 1.082 | 3.1171 | 0.28024 | 0.006334 | 0.00056944 | 0.002032 | 2.887 | 0.254 | 0.0058664 | 0.00051613 | 0.99564 | 0.98069
41 | 1 | 0.78766 | 282 | 41 | 1 | LDR | 6.4645 | 0.301 | 5.0918 | 0.23709 | 0.961 | 0.923 | 6.2124 | 0.27782 | 4.8933 | 0.21883 | 0.78766 | 5.446 | 0.246 | 4.2896 | 0.19377 | 0.84245 | 0.81728
41 | 1 | 0.81628 | 282 | 41 | 1 | LDR | 6.4645 | 0.301 | 5.2768 | 0.2457 | 0.961 | 0.923 | 6.2124 | 0.27782 | 5.071 | 0.22678 | 0.81628 | 5.446 | 0.246 | 4.4455 | 0.2008 | 0.84245 | 0.81728
41 | 1 | 0.34373 | 282 | 41 | 1 | LDR | 6.4645 | 0.301 | 2.222 | 0.10346 | 0.961 | 0.923 | 6.2124 | 0.27782 | 2.1354 | 0.095496 | 0.34373 | 5.446 | 0.246 | 1.8719 | 0.084557 | 0.84245 | 0.81728
41 | 1 | 0.068354 | 282 | 41 | 1 | LDR | 6.4645 | 0.301 | 0.44187 | 0.020575 | 0.961 | 0.923 | 6.2124 | 0.27782 | 0.42464 | 0.01899 | 0.068354 | 5.446 | 0.246 | 0.37226 | 0.016815 | 0.84245 | 0.81728
41 | 1 | 0.84303 | 282 | 41 | 1 | LDR | 6.4645 | 0.301 | 5.4498 | 0.25375 | 0.961 | 0.923 | 6.2124 | 0.27782 | 5.2372 | 0.23421 | 0.84303 | 5.446 | 0.246 | 4.5912 | 0.20739 | 0.84245 | 0.81728
41 | 1 | 0.11785 | 282 | 41 | 1 | LDR | 6.4645 | 0.301 | 0.76181 | 0.035472 | 0.961 | 0.923 | 6.2124 | 0.27782 | 0.7321 | 0.03274 | 0.11785 | 5.446 | 0.246 | 0.64179 | 0.02899 | 0.84245 | 0.81728
41 | 1 | 0.29262 | 282 | 41 | 1 | LDR | 6.4645 | 0.301 | 1.8916 | 0.088077 | 0.961 | 0.923 | 6.2124 | 0.27782 | 1.8178 | 0.081295 | 0.29262 | 5.446 | 0.246 | 1.5936 | 0.071983 | 0.84245 | 0.81728
41 | 1 | 0.059412 | 282 | 41 | 1 | LDR | 6.4645 | 0.301 | 0.38407 | 0.017883 | 0.961 | 0.923 | 6.2124 | 0.27782 | 0.36909 | 0.016506 | 0.059412 | 5.446 | 0.246 | 0.32356 | 0.014615 | 0.84245 | 0.81728
41 | 1 | 0.30212 | 282 | 41 | 1 | LDR | 6.4645 | 0.301 | 1.9531 | 0.090938 | 0.961 | 0.923 | 6.2124 | 0.27782 | 1.8769 | 0.083936 | 0.30212 | 5.446 | 0.246 | 1.6454 | 0.074322 | 0.84245 | 0.81728
44 | 1 | 0.1799 | 317 | 44 | 1 | LDR | 8.5464 | 0.409 | 1.5375 | 0.073577 | 0.331 | 0.199 | 2.8289 | 0.081391 | 0.5089 | 0.014642 | 0.1799 | 1.581 | 0.039 | 0.28442 | 0.0070159 | 0.18499 | 0.095355
44 | 1 | 0.19604 | 317 | 44 | 1 | LDR | 8.5464 | 0.409 | 1.6754 | 0.08018 | 0.331 | 0.199 | 2.8289 | 0.081391 | 0.55457 | 0.015956 | 0.19604 | 1.581 | 0.039 | 0.30994 | 0.0076455 | 0.18499 | 0.095355
44 | 1 | 0.17058 | 317 | 44 | 1 | LDR | 8.5464 | 0.409 | 1.4578 | 0.069767 | 0.331 | 0.199 | 2.8289 | 0.081391 | 0.48255 | 0.013884 | 0.17058 | 1.581 | 0.039 | 0.26969 | 0.0066526 | 0.18499 | 0.095355
24 | 2 | 0.000147 | 132 | 24 | 2 | MDR | 9.1244 | 0.747 | 0.0013413 | 0.00010981 | 0.231 | 0.117 | 2.1077 | 0.087399 | 0.00030984 | 1.2848e-05 | 0.000147 | 1.216 | 0.045 | 0.00017875 | 6.615e-06 | 0.13327 | 0.060241
24 | 2 | 0.003998 | 132 | 24 | 2 | MDR | 9.1244 | 0.747 | 0.036479 | 0.0029865 | 0.231 | 0.117 | 2.1077 | 0.087399 | 0.0084268 | 0.00034942 | 0.003998 | 1.216 | 0.045 | 0.0048616 | 0.00017991 | 0.13327 | 0.060241
24 | 2 | 0.007048 | 132 | 24 | 2 | MDR | 9.1244 | 0.747 | 0.064309 | 0.0052649 | 0.231 | 0.117 | 2.1077 | 0.087399 | 0.014855 | 0.00061599 | 0.007048 | 1.216 | 0.045 | 0.0085704 | 0.00031716 | 0.13327 | 0.060241
39 | 2 | 0.012576 | 260 | 39 | 2 | MDR | 5.5159 | 0.507 | 0.069368 | 0.006376 | 1.075 | 1.082 | 5.9296 | 0.54857 | 0.074571 | 0.0068989 | 0.012576 | 5.492 | 0.499 | 0.069067 | 0.0062754 | 0.99566 | 0.98422
41 | 2 | 0.000763 | 283 | 41 | 2 | MDR | 11.9201 | 0.582 | 0.009095 | 0.00044407 | 0.961 | 0.923 | 11.4552 | 0.53719 | 0.0087403 | 0.00040987 | 0.000763 | 10.039 | 0.474 | 0.0076598 | 0.00036166 | 0.84219 | 0.81443
41 | 2 | 1.9289 | 283 | 41 | 2 | MDR | 11.9201 | 0.582 | 22.9928 | 1.1226 | 0.961 | 0.923 | 11.4552 | 0.53719 | 22.0961 | 1.0362 | 1.9289 | 10.039 | 0.474 | 19.3644 | 0.91431 | 0.84219 | 0.81443
41 | 2 | 0.003892 | 283 | 41 | 2 | MDR | 11.9201 | 0.582 | 0.046393 | 0.0022651 | 0.961 | 0.923 | 11.4552 | 0.53719 | 0.044584 | 0.0020907 | 0.003892 | 10.039 | 0.474 | 0.039072 | 0.0018448 | 0.84219 | 0.81443
41 | 2 | 0.20279 | 283 | 41 | 2 | MDR | 11.9201 | 0.582 | 2.4173 | 0.11802 | 0.961 | 0.923 | 11.4552 | 0.53719 | 2.323 | 0.10894 | 0.20279 | 10.039 | 0.474 | 2.0358 | 0.096123 | 0.84219 | 0.81443
41 | 2 | 0.41699 | 283 | 41 | 2 | MDR | 11.9201 | 0.582 | 4.9705 | 0.24269 | 0.961 | 0.923 | 11.4552 | 0.53719 | 4.7767 | 0.224 | 0.41699 | 10.039 | 0.474 | 4.1862 | 0.19765 | 0.84219 | 0.81443
41 | 2 | 0.008091 | 283 | 41 | 2 | MDR | 11.9201 | 0.582 | 0.096445 | 0.004709 | 0.961 | 0.923 | 11.4552 | 0.53719 | 0.092684 | 0.0043464 | 0.008091 | 10.039 | 0.474 | 0.081226 | 0.0038351 | 0.84219 | 0.81443
41 | 2 | 2.9108 | 283 | 41 | 2 | MDR | 11.9201 | 0.582 | 34.6966 | 1.6941 | 0.961 | 0.923 | 11.4552 | 0.53719 | 33.3434 | 1.5636 | 2.9108 | 10.039 | 0.474 | 29.2212 | 1.3797 | 0.84219 | 0.81443
41 | 2 | 1.7697 | 283 | 41 | 2 | MDR | 11.9201 | 0.582 | 21.0952 | 1.03 | 0.961 | 0.923 | 11.4552 | 0.53719 | 20.2725 | 0.95067 | 1.7697 | 10.039 | 0.474 | 17.7662 | 0.83885 | 0.84219 | 0.81443
44 | 2 | 0.028568 | 318 | 44 | 2 | MDR | 15.6987 | 0.788 | 0.44848 | 0.022512 | 0.33 | 0.198 | 5.1806 | 0.15602 | 0.148 | 0.0044573 | 0.028568 | 2.897 | 0.074 | 0.082761 | 0.002114 | 0.18454 | 0.093909
44 | 2 | 0.016733 | 318 | 44 | 2 | MDR | 15.6987 | 0.788 | 0.26269 | 0.013186 | 0.33 | 0.198 | 5.1806 | 0.15602 | 0.086686 | 0.0026107 | 0.016733 | 2.897 | 0.074 | 0.048476 | 0.0012382 | 0.18454 | 0.093909
44 | 2 | 0.37 | 318 | 44 | 2 | MDR | 15.6987 | 0.788 | 5.8085 | 0.29156 | 0.33 | 0.198 | 5.1806 | 0.15602 | 1.9168 | 0.057728 | 0.37 | 2.897 | 0.074 | 1.0719 | 0.02738 | 0.18454 | 0.093909
25 | 3 | 0.011431 | 144 | 25 | 3 | HDR | 16.4429 | 1.856 | 0.18796 | 0.021216 | 0.568 | 0.484 | 9.3395 | 0.8983 | 0.10676 | 0.010269 | 0.011431 | 9.341 | 0.899 | 0.10678 | 0.010276 | 0.56809 | 0.48437
25 | 3 | 0.015191 | 144 | 25 | 3 | HDR | 16.4429 | 1.856 | 0.24978 | 0.028194 | 0.568 | 0.484 | 9.3395 | 0.8983 | 0.14188 | 0.013646 | 0.015191 | 9.341 | 0.899 | 0.1419 | 0.013657 | 0.56809 | 0.48438
41 | 3 | 0.001948 | 284 | 41 | 3 | HDR | 25.4619 | 1.917 | 0.0496 | 0.0037343 | 0.961 | 0.923 | 24.4689 | 1.7694 | 0.047665 | 0.0034468 | 0.001948 | 21.44 | 1.565 | 0.041765 | 0.0030486 | 0.84204 | 0.81638
41 | 3 | 0.57891 | 284 | 41 | 3 | HDR | 25.4619 | 1.917 | 14.7401 | 1.1098 | 0.961 | 0.923 | 24.4689 | 1.7694 | 14.1652 | 1.0243 | 0.57891 | 21.44 | 1.565 | 12.4118 | 0.90599 | 0.84204 | 0.81638
41 | 3 | 1.2846 | 284 | 41 | 3 | HDR | 25.4619 | 1.917 | 32.7072 | 2.4625 | 0.961 | 0.923 | 24.4689 | 1.7694 | 31.4317 | 2.2729 | 1.2846 | 21.44 | 1.565 | 27.5409 | 2.0103 | 0.84204 | 0.81638
24 | 4 | 32.4468 | 134 | 24 | 4 | IND | 14.4894 | 1.67 | 470.1347 | 54.1862 | 0.223 | 0.111 | 3.2311 | 0.18537 | 104.84 | 6.0147 | 32.4468 | 1.836 | 0.095 | 59.5723 | 3.0824 | 0.12671 | 0.056886
25 | 4 | 0.007957 | 145 | 25 | 4 | IND | 11.7335 | 1.455 | 0.093363 | 0.011577 | 0.56 | 0.476 | 6.5707 | 0.69258 | 0.052283 | 0.0055109 | 0.007957 | 6.567 | 0.692 | 0.052254 | 0.0055062 | 0.55968 | 0.4756
25 | 4 | 0.091108 | 145 | 25 | 4 | IND | 11.7335 | 1.455 | 1.069 | 0.13256 | 0.56 | 0.476 | 6.5707 | 0.69258 | 0.59865 | 0.0631 | 0.091108 | 6.567 | 0.692 | 0.59831 | 0.063047 | 0.55968 | 0.4756
25 | 4 | 0.56541 | 145 | 25 | 4 | IND | 11.7335 | 1.455 | 6.6342 | 0.82267 | 0.56 | 0.476 | 6.5707 | 0.69258 | 3.7152 | 0.39159 | 0.56541 | 6.567 | 0.692 | 3.713 | 0.39126 | 0.55968 | 0.4756
25 | 4 | 128.4284 | 145 | 25 | 4 | IND | 11.7335 | 1.455 | 1506.9095 | 186.8634 | 0.56 | 0.476 | 6.5707 | 0.69258 | 843.8693 | 88.947 | 128.4284 | 6.567 | 0.692 | 843.3896 | 88.8725 | 0.55968 | 0.4756
26 | 4 | 28.8963 | 155 | 26 | 4 | IND | 11.3807 | 1.477 | 328.8599 | 42.6799 | 0.828 | 0.812 | 9.4232 | 1.1993 | 272.296 | 34.6561 | 28.8963 | 9.421 | 1.199 | 272.2325 | 34.6467 | 0.82781 | 0.81178
28 | 4 | 3.0969 | 174 | 28 | 4 | IND | 12.6546 | 1.573 | 39.1901 | 4.8714 | 0.717 | 0.684 | 9.0733 | 1.0759 | 28.0993 | 3.3321 | 3.0969 | 9.068 | 1.076 | 28.0828 | 3.3323 | 0.71658 | 0.68404
39 | 4 | 0.065131 | 262 | 39 | 4 | IND | 9.1209 | 1.105 | 0.59406 | 0.07197 | 1.075 | 1.081 | 9.805 | 1.1945 | 0.63861 | 0.077799 | 0.065131 | 9.077 | 1.086 | 0.59119 | 0.070732 | 0.99518 | 0.98281
39 | 4 | 57.8963 | 262 | 39 | 4 | IND | 9.1209 | 1.105 | 528.0682 | 63.9754 | 1.075 | 1.081 | 9.805 | 1.1945 | 567.6733 | 69.1575 | 57.8963 | 9.077 | 1.086 | 525.525 | 62.8754 | 0.99518 | 0.98281
39 | 4 | 11.1164 | 262 | 39 | 4 | IND | 9.1209 | 1.105 | 101.3922 | 12.2837 | 1.075 | 1.081 | 9.805 | 1.1945 | 108.9966 | 13.2786 | 11.1164 | 9.077 | 1.086 | 100.9039 | 12.0725 | 0.99518 | 0.98281
41 | 4 | 7.3e-05 | 285 | 41 | 4 | IND | 15.0465 | 1.299 | 0.0010984 | 9.4827e-05 | 0.961 | 0.924 | 14.4597 | 1.2003 | 0.0010556 | 8.762e-05 | 7.3e-05 | 12.656 | 1.059 | 0.00092389 | 7.7307e-05 | 0.84112 | 0.81524
41 | 4 | 221.0668 | 285 | 41 | 4 | IND | 15.0465 | 1.299 | 3326.2887 | 287.1658 | 0.961 | 0.924 | 14.4597 | 1.2003 | 3196.5634 | 265.3412 | 221.0668 | 12.656 | 1.059 | 2797.8216 | 234.1098 | 0.84112 | 0.81524
44 | 4 | 18.8852 | 320 | 44 | 4 | IND | 19.3728 | 1.729 | 365.8595 | 32.6525 | 0.327 | 0.198 | 6.3349 | 0.34234 | 119.636 | 6.4652 | 18.8852 | 3.531 | 0.162 | 66.6837 | 3.0594 | 0.18227 | 0.093696
41 | 7 | 0.28163 | 287 | 41 | 7 | PAS | 12.3961 | 0.632 | 3.4911 | 0.17799 | 0.96 | 0.923 | 11.9003 | 0.58334 | 3.3514 | 0.16428 | 0.28163 | 10.445 | 0.516 | 2.9416 | 0.14532 | 0.8426 | 0.81646
41 | 7 | 0.65423 | 287 | 41 | 7 | PAS | 12.3961 | 0.632 | 8.1099 | 0.41348 | 0.96 | 0.923 | 11.9003 | 0.58334 | 7.7855 | 0.38164 | 0.65423 | 10.445 | 0.516 | 6.8335 | 0.33758 | 0.8426 | 0.81646
41 | 7 | 0.072487 | 287 | 41 | 7 | PAS | 12.3961 | 0.632 | 0.89856 | 0.045812 | 0.96 | 0.923 | 11.9003 | 0.58334 | 0.86261 | 0.042284 | 0.072487 | 10.445 | 0.516 | 0.75713 | 0.037403 | 0.8426 | 0.81646
44 | 7 | 0.37404 | 322 | 44 | 7 | PAS | 16.8027 | 0.877 | 6.2849 | 0.32804 | 0.335 | 0.205 | 5.6289 | 0.17979 | 2.1055 | 0.067248 | 0.37404 | 3.152 | 0.086 | 1.179 | 0.032168 | 0.18759 | 0.098062
39 | 8 | 0.16257 | 265 | 39 | 8 | AGR | 5.0969 | 0.451 | 0.8286 | 0.073318 | 1.075 | 1.083 | 5.4792 | 0.48843 | 0.89074 | 0.079404 | 0.16257 | 5.072 | 0.444 | 0.82454 | 0.07218 | 0.99511 | 0.98448
41 | 8 | 0.1918 | 288 | 41 | 8 | AGR | 16.0936 | 0.836 | 3.0867 | 0.16034 | 0.96 | 0.923 | 15.4499 | 0.77163 | 2.9633 | 0.148 | 0.1918 | 13.575 | 0.683 | 2.6037 | 0.131 | 0.8435 | 0.81699
25 | 9 | 0.40406 | 149 | 25 | 9 | AGT | 4.9411 | 0.436 | 1.9965 | 0.17617 | 0.582 | 0.497 | 2.8757 | 0.21669 | 1.1619 | 0.087556 | 0.40406 | 2.876 | 0.217 | 1.1621 | 0.087681 | 0.58206 | 0.49771
39 | 9 | 0.001275 | 266 | 39 | 9 | AGT | 3.2415 | 0.281 | 0.0041329 | 0.00035828 | 1.075 | 1.083 | 3.4846 | 0.30432 | 0.0044429 | 0.00038801 | 0.001275 | 3.226 | 0.277 | 0.0041132 | 0.00035318 | 0.99522 | 0.98577
25 | 10 | 2.2263 | 150 | 25 | 10 | RAN | 2.5824 | 0.2 | 5.7493 | 0.44526 | 0.581 | 0.496 | 1.5004 | 0.0992 | 3.3403 | 0.22085 | 2.2263 | 1.5 | 0.099 | 3.3395 | 0.2204 | 0.58085 | 0.495
25 | 10 | 8.1e-05 | 150 | 25 | 10 | RAN | 2.5824 | 0.2 | 0.00020918 | 1.62e-05 | 0.581 | 0.496 | 1.5004 | 0.0992 | 0.00012153 | 8.0352e-06 | 8.1e-05 | 1.5 | 0.099 | 0.0001215 | 8.019e-06 | 0.58085 | 0.495
25 | 10 | 0.30625 | 150 | 25 | 10 | RAN | 2.5824 | 0.2 | 0.79086 | 0.061249 | 0.581 | 0.496 | 1.5004 | 0.0992 | 0.45949 | 0.03038 | 0.30625 | 1.5 | 0.099 | 0.45937 | 0.030318 | 0.58085 | 0.495
25 | 10 | 0.071166 | 150 | 25 | 10 | RAN | 2.5824 | 0.2 | 0.18378 | 0.014233 | 0.581 | 0.496 | 1.5004 | 0.0992 | 0.10678 | 0.0070597 | 0.071166 | 1.5 | 0.099 | 0.10675 | 0.0070454 | 0.58085 | 0.495
39 | 10 | 0.4824 | 267 | 39 | 10 | RAN | 1.5738 | 0.121 | 0.75923 | 0.058371 | 1.074 | 1.083 | 1.6903 | 0.13104 | 0.81541 | 0.063216 | 0.4824 | 1.565 | 0.119 | 0.75496 | 0.057406 | 0.99438 | 0.98347
39 | 10 | 0.21677 | 267 | 39 | 10 | RAN | 1.5738 | 0.121 | 0.34117 | 0.02623 | 1.074 | 1.083 | 1.6903 | 0.13104 | 0.36642 | 0.028407 | 0.21677 | 1.565 | 0.119 | 0.33925 | 0.025796 | 0.99438 | 0.98347
41 | 10 | 0.3556 | 290 | 41 | 10 | RAN | 5.062 | 0.211 | 1.8 | 0.075031 | 0.96 | 0.922 | 4.8595 | 0.19454 | 1.728 | 0.069179 | 0.3556 | 4.268 | 0.172 | 1.5177 | 0.061163 | 0.84315 | 0.81517
41 | 10 | 3.5005 | 290 | 41 | 10 | RAN | 5.062 | 0.211 | 17.7196 | 0.73861 | 0.96 | 0.922 | 4.8595 | 0.19454 | 17.0108 | 0.681 | 3.5005 | 4.268 | 0.172 | 14.9402 | 0.60209 | 0.84315 | 0.81517
41 | 10 | 0.82405 | 290 | 41 | 10 | RAN | 5.062 | 0.211 | 4.1714 | 0.17388 | 0.96 | 0.922 | 4.8595 | 0.19454 | 4.0045 | 0.16031 | 0.82405 | 4.268 | 0.172 | 3.5171 | 0.14174 | 0.84315 | 0.81517
41 | 10 | 0.52286 | 290 | 41 | 10 | RAN | 5.062 | 0.211 | 2.6467 | 0.11032 | 0.96 | 0.922 | 4.8595 | 0.19454 | 2.5408 | 0.10172 | 0.52286 | 4.268 | 0.172 | 2.2316 | 0.089931 | 0.84315 | 0.81517
41 | 10 | 0.1837 | 290 | 41 | 10 | RAN | 5.062 | 0.211 | 0.92988 | 0.03876 | 0.96 | 0.922 | 4.8595 | 0.19454 | 0.89269 | 0.035737 | 0.1837 | 4.268 | 0.172 | 0.78403 | 0.031596 | 0.84315 | 0.81517
41 | 10 | 0.97644 | 290 | 41 | 10 | RAN | 5.062 | 0.211 | 4.9427 | 0.20603 | 0.96 | 0.922 | 4.8595 | 0.19454 | 4.745 | 0.18996 | 0.97644 | 4.268 | 0.172 | 4.1674 | 0.16795 | 0.84315 | 0.81517
41 | 10 | 0.063112 | 290 | 41 | 10 | RAN | 5.062 | 0.211 | 0.31947 | 0.013317 | 0.96 | 0.922 | 4.8595 | 0.19454 | 0.30669 | 0.012278 | 0.063112 | 4.268 | 0.172 | 0.26936 | 0.010855 | 0.84315 | 0.81517
41 | 10 | 0.21509 | 290 | 41 | 10 | RAN | 5.062 | 0.211 | 1.0888 | 0.045385 | 0.96 | 0.922 | 4.8595 | 0.19454 | 1.0453 | 0.041845 | 0.21509 | 4.268 | 0.172 | 0.91802 | 0.036996 | 0.84315 | 0.81517
41 | 10 | 0.86449 | 290 | 41 | 10 | RAN | 5.062 | 0.211 | 4.3761 | 0.18241 | 0.96 | 0.922 | 4.8595 | 0.19454 | 4.201 | 0.16818 | 0.86449 | 4.268 | 0.172 | 3.6897 | 0.14869 | 0.84315 | 0.81517
41 | 10 | 4.0351 | 290 | 41 | 10 | RAN | 5.062 | 0.211 | 20.4258 | 0.85141 | 0.96 | 0.922 | 4.8595 | 0.19454 | 19.6088 | 0.785 | 4.0351 | 4.268 | 0.172 | 17.2219 | 0.69404 | 0.84315 | 0.81517
44 | 10 | 0.13934 | 324 | 44 | 10 | RAN | 6.9677 | 0.298 | 0.97085 | 0.041522 | 0.337 | 0.206 | 2.3481 | 0.061388 | 0.32718 | 0.0085536 | 0.13934 | 1.317 | 0.029 | 0.18351 | 0.0040407 | 0.18901 | 0.097315
24 | 11 | 11.8369 | 139 | 24 | 11 | FOR | 1.8811 | 0.129 | 22.2666 | 1.527 | 0.255 | 0.167 | 0.47968 | 0.021543 | 5.678 | 0.255 | 11.8369 | 0.284 | 0.011 | 3.3617 | 0.13021 | 0.15097 | 0.085271
24 | 11 | 0.062793 | 139 | 24 | 11 | FOR | 1.8811 | 0.129 | 0.11812 | 0.0081003 | 0.255 | 0.167 | 0.47968 | 0.021543 | 0.030121 | 0.0013527 | 0.062793 | 0.284 | 0.011 | 0.017833 | 0.00069072 | 0.15097 | 0.085271
25 | 11 | 0.5115 | 151 | 25 | 11 | FOR | 1.491 | 0.111 | 0.76262 | 0.056776 | 0.588 | 0.506 | 0.87669 | 0.056166 | 0.44842 | 0.028729 | 0.5115 | 0.876 | 0.056 | 0.44807 | 0.028644 | 0.58754 | 0.5045
25 | 11 | 0.18757 | 151 | 25 | 11 | FOR | 1.491 | 0.111 | 0.27965 | 0.02082 | 0.588 | 0.506 | 0.87669 | 0.056166 | 0.16444 | 0.010535 | 0.18757 | 0.876 | 0.056 | 0.16431 | 0.010504 | 0.58754 | 0.5045
25 | 11 | 0.071388 | 151 | 25 | 11 | FOR | 1.491 | 0.111 | 0.10644 | 0.0079241 | 0.588 | 0.506 | 0.87669 | 0.056166 | 0.062585 | 0.0040096 | 0.071388 | 0.876 | 0.056 | 0.062536 | 0.0039977 | 0.58754 | 0.5045
25 | 11 | 1.1114 | 151 | 25 | 11 | FOR | 1.491 | 0.111 | 1.657 | 0.12336 | 0.588 | 0.506 | 0.87669 | 0.056166 | 0.97434 | 0.062422 | 1.1114 | 0.876 | 0.056 | 0.97358 | 0.062238 | 0.58754 | 0.5045
25 | 11 | 0.12975 | 151 | 25 | 11 | FOR | 1.491 | 0.111 | 0.19346 | 0.014402 | 0.588 | 0.506 | 0.87669 | 0.056166 | 0.11375 | 0.0072877 | 0.12975 | 0.876 | 0.056 | 0.11366 | 0.0072661 | 0.58754 | 0.5045
25 | 11 | 0.091935 | 151 | 25 | 11 | FOR | 1.491 | 0.111 | 0.13707 | 0.010205 | 0.588 | 0.506 | 0.87669 | 0.056166 | 0.080599 | 0.0051636 | 0.091935 | 0.876 | 0.056 | 0.080535 | 0.0051484 | 0.58754 | 0.5045
26 | 11 | 0.99633 | 158 | 26 | 11 | FOR | 1.2976 | 0.106 | 1.2929 | 0.10561 | 0.845 | 0.829 | 1.0965 | 0.087874 | 1.0925 | 0.087551 | 0.99633 | 1.097 | 0.088 | 1.093 | 0.087677 | 0.84538 | 0.83019
39 | 11 | 0.000106 | 268 | 39 | 11 | FOR | 0.99237 | 0.07 | 0.00010519 | 7.42e-06 | 1.075 | 1.083 | 1.0668 | 0.07581 | 0.00011308 | 8.0359e-06 | 0.000106 | 0.988 | 0.069 | 0.00010473 | 7.314e-06 | 0.9956 | 0.98571
39 | 11 | 0.000197 | 268 | 39 | 11 | FOR | 0.99237 | 0.07 | 0.0001955 | 1.379e-05 | 1.075 | 1.083 | 1.0668 | 0.07581 | 0.00021016 | 1.4935e-05 | 0.000197 | 0.988 | 0.069 | 0.00019464 | 1.3593e-05 | 0.9956 | 0.98571
41 | 11 | 0.62059 | 291 | 41 | 11 | FOR | 3.3637 | 0.139 | 2.0875 | 0.086262 | 0.961 | 0.923 | 3.2326 | 0.1283 | 2.0061 | 0.07962 | 0.62059 | 2.844 | 0.114 | 1.765 | 0.070747 | 0.84549 | 0.82014
41 | 11 | 0.99023 | 291 | 41 | 11 | FOR | 3.3637 | 0.139 | 3.3309 | 0.13764 | 0.961 | 0.923 | 3.2326 | 0.1283 | 3.201 | 0.12704 | 0.99023 | 2.844 | 0.114 | 2.8162 | 0.11289 | 0.84549 | 0.82014
41 | 11 | 0.64448 | 291 | 41 | 11 | FOR | 3.3637 | 0.139 | 2.1679 | 0.089582 | 0.961 | 0.923 | 3.2326 | 0.1283 | 2.0833 | 0.082684 | 0.64448 | 2.844 | 0.114 | 1.8329 | 0.07347 | 0.84549 | 0.82014
41 | 11 | 0.002969 | 291 | 41 | 11 | FOR | 3.3637 | 0.139 | 0.0099869 | 0.00041269 | 0.961 | 0.923 | 3.2326 | 0.1283 | 0.0095975 | 0.00038091 | 0.002969 | 2.844 | 0.114 | 0.0084438 | 0.00033847 | 0.84549 | 0.82014
41 | 11 | 0.74668 | 291 | 41 | 11 | FOR | 3.3637 | 0.139 | 2.5116 | 0.10379 | 0.961 | 0.923 | 3.2326 | 0.1283 | 2.4137 | 0.095797 | 0.74668 | 2.844 | 0.114 | 2.1236 | 0.085121 | 0.84549 | 0.82014
41 | 11 | 1.9205 | 291 | 41 | 11 | FOR | 3.3637 | 0.139 | 6.4601 | 0.26695 | 0.961 | 0.923 | 3.2326 | 0.1283 | 6.2081 | 0.24639 | 1.9205 | 2.844 | 0.114 | 5.4619 | 0.21894 | 0.84549 | 0.82014
41 | 11 | 0.034341 | 291 | 41 | 11 | FOR | 3.3637 | 0.139 | 0.11551 | 0.0047734 | 0.961 | 0.923 | 3.2326 | 0.1283 | 0.11101 | 0.0044058 | 0.034341 | 2.844 | 0.114 | 0.097666 | 0.0039149 | 0.84549 | 0.82014
41 | 11 | 0.4801 | 291 | 41 | 11 | FOR | 3.3637 | 0.139 | 1.6149 | 0.066734 | 0.961 | 0.923 | 3.2326 | 0.1283 | 1.5519 | 0.061595 | 0.4801 | 2.844 | 0.114 | 1.3654 | 0.054731 | 0.84549 | 0.82014
41 | 11 | 0.26518 | 291 | 41 | 11 | FOR | 3.3637 | 0.139 | 0.892 | 0.03686 | 0.961 | 0.923 | 3.2326 | 0.1283 | 0.85722 | 0.034022 | 0.26518 | 2.844 | 0.114 | 0.75418 | 0.030231 | 0.84549 | 0.82014
41 | 11 | 0.000669 | 291 | 41 | 11 | FOR | 3.3637 | 0.139 | 0.0022503 | 9.2991e-05 | 0.961 | 0.923 | 3.2326 | 0.1283 | 0.0021626 | 8.5831e-05 | 0.000669 | 2.844 | 0.114 | 0.0019026 | 7.6266e-05 | 0.84549 | 0.82014
41 | 11 | 5.7596 | 291 | 41 | 11 | FOR | 3.3637 | 0.139 | 19.3739 | 0.80059 | 0.961 | 0.923 | 3.2326 | 0.1283 | 18.6183 | 0.73894 | 5.7596 | 2.844 | 0.114 | 16.3804 | 0.6566 | 0.84549 | 0.82014
41 | 11 | 0.089379 | 291 | 41 | 11 | FOR | 3.3637 | 0.139 | 0.30065 | 0.012424 | 0.961 | 0.923 | 3.2326 | 0.1283 | 0.28892 | 0.011467 | 0.089379 | 2.844 | 0.114 | 0.25419 | 0.010189 | 0.84549 | 0.82014
41 | 11 | 0.021163 | 291 | 41 | 11 | FOR | 3.3637 | 0.139 | 0.071187 | 0.0029417 | 0.961 | 0.923 | 3.2326 | 0.1283 | 0.068411 | 0.0027151 | 0.021163 | 2.844 | 0.114 | 0.060188 | 0.0024126 | 0.84549 | 0.82014
41 | 11 | 0.35503 | 291 | 41 | 11 | FOR | 3.3637 | 0.139 | 1.1942 | 0.04935 | 0.961 | 0.923 | 3.2326 | 0.1283 | 1.1477 | 0.04555 | 0.35503 | 2.844 | 0.114 | 1.0097 | 0.040474 | 0.84549 | 0.82014
44 | 11 | 0.94422 | 325 | 44 | 11 | FOR | 4.6295 | 0.196 | 4.3712 | 0.18507 | 0.344 | 0.214 | 1.5925 | 0.041944 | 1.5037 | 0.039604 | 0.94422 | 0.9 | 0.02 | 0.84979 | 0.018884 | 0.19441 | 0.10204
24 | 12 | 2.7154 | 140 | 24 | 12 | WAT | 0.32312 | 0.017 | 0.87741 | 0.046162 | 0.246 | 0.138 | 0.079488 | 0.002346 | 0.21584 | 0.0063704 | 2.7154 | 0.047 | 0.001 | 0.12762 | 0.0027154 | 0.14546 | 0.058824
24 | 12 | 0.87781 | 140 | 24 | 12 | WAT | 0.32312 | 0.017 | 0.28364 | 0.014923 | 0.246 | 0.138 | 0.079488 | 0.002346 | 0.069776 | 0.0020593 | 0.87781 | 0.047 | 0.001 | 0.041257 | 0.00087781 | 0.14546 | 0.058824
24 | 12 | 0.8113 | 140 | 24 | 12 | WAT | 0.32312 | 0.017 | 0.26215 | 0.013792 | 0.246 | 0.138 | 0.079488 | 0.002346 | 0.064489 | 0.0019033 | 0.8113 | 0.047 | 0.001 | 0.038131 | 0.0008113 | 0.14546 | 0.058824
24 | 12 | 0.79452 | 140 | 24 | 12 | WAT | 0.32312 | 0.017 | 0.25673 | 0.013507 | 0.246 | 0.138 | 0.079488 | 0.002346 | 0.063155 | 0.0018639 | 0.79452 | 0.047 | 0.001 | 0.037342 | 0.00079452 | 0.14546 | 0.058824
24 | 12 | 0.96672 | 140 | 24 | 12 | WAT | 0.32312 | 0.017 | 0.31237 | 0.016434 | 0.246 | 0.138 | 0.079488 | 0.002346 | 0.076843 | 0.0022679 | 0.96672 | 0.047 | 0.001 | 0.045436 | 0.00096672 | 0.14546 | 0.058824
25 | 12 | 0.88051 | 152 | 25 | 12 | WAT | 0.34466 | 0.021 | 0.30348 | 0.018491 | 0.581 | 0.494 | 0.20025 | 0.010374 | 0.17632 | 0.0091344 | 0.88051 | 0.2 | 0.011 | 0.1761 | 0.0096856 | 0.58028 | 0.52381
25 | 12 | 1.6133 | 152 | 25 | 12 | WAT | 0.34466 | 0.021 | 0.55606 | 0.03388 | 0.581 | 0.494 | 0.20025 | 0.010374 | 0.32307 | 0.016737 | 1.6133 | 0.2 | 0.011 | 0.32267 | 0.017747 | 0.58028 | 0.52381
25 | 12 | 0.96676 | 152 | 25 | 12 | WAT | 0.34466 | 0.021 | 0.33321 | 0.020302 | 0.581 | 0.494 | 0.20025 | 0.010374 | 0.19359 | 0.010029 | 0.96676 | 0.2 | 0.011 | 0.19335 | 0.010634 | 0.58028 | 0.52381
39 | 12 | 4.0237 | 269 | 39 | 12 | WAT | 0.27851 | 0.019 | 1.1206 | 0.07645 | 1.081 | 1.084 | 0.30107 | 0.020596 | 1.2114 | 0.082872 | 4.0237 | 0.279 | 0.019 | 1.1226 | 0.07645 | 1.0018 | 1
39 | 12 | 2.164 | 269 | 39 | 12 | WAT | 0.27851 | 0.019 | 0.60269 | 0.041116 | 1.081 | 1.084 | 0.30107 | 0.020596 | 0.65151 | 0.04457 | 2.164 | 0.279 | 0.019 | 0.60375 | 0.041116 | 1.0018 | 1
39 | 12 | 1.1743 | 269 | 39 | 12 | WAT | 0.27851 | 0.019 | 0.32705 | 0.022312 | 1.081 | 1.084 | 0.30107 | 0.020596 | 0.35354 | 0.024186 | 1.1743 | 0.279 | 0.019 | 0.32763 | 0.022312 | 1.0018 | 1
41 | 12 | 0.63052 | 292 | 41 | 12 | WAT | 1.0456 | 0.041 | 0.65929 | 0.025851 | 0.962 | 0.921 | 1.0059 | 0.037761 | 0.63423 | 0.023809 | 0.63052 | 0.885 | 0.034 | 0.55801 | 0.021438 | 0.84639 | 0.82927
41 | 12 | 0.45622 | 292 | 41 | 12 | WAT | 1.0456 | 0.041 | 0.47703 | 0.018705 | 0.962 | 0.921 | 1.0059 | 0.037761 | 0.4589 | 0.017227 | 0.45622 | 0.885 | 0.034 | 0.40375 | 0.015511 | 0.84639 | 0.82927
41 | 12 | 1.4303 | 292 | 41 | 12 | WAT | 1.0456 | 0.041 | 1.4955 | 0.058641 | 0.962 | 0.921 | 1.0059 | 0.037761 | 1.4387 | 0.054009 | 1.4303 | 0.885 | 0.034 | 1.2658 | 0.048629 | 0.84639 | 0.82927
41 | 12 | 1.0843 | 292 | 41 | 12 | WAT | 1.0456 | 0.041 | 1.1338 | 0.044456 | 0.962 | 0.921 | 1.0059 | 0.037761 | 1.0907 | 0.040944 | 1.0843 | 0.885 | 0.034 | 0.9596 | 0.036866 | 0.84639 | 0.82927
41 | 12 | 1.3803 | 292 | 41 | 12 | WAT | 1.0456 | 0.041 | 1.4433 | 0.056593 | 0.962 | 0.921 | 1.0059 | 0.037761 | 1.3884 | 0.052122 | 1.3803 | 0.885 | 0.034 | 1.2216 | 0.046931 | 0.84639 | 0.82927
41 | 12 | 13.1501 | 292 | 41 | 12 | WAT | 1.0456 | 0.041 | 13.7499 | 0.53915 | 0.962 | 0.921 | 1.0059 | 0.037761 | 13.2274 | 0.49656 | 13.1501 | 0.885 | 0.034 | 11.6378 | 0.4471 | 0.84639 | 0.82927
41 | 12 | 0.7584 | 292 | 41 | 12 | WAT | 1.0456 | 0.041 | 0.793 | 0.031094 | 0.962 | 0.921 | 1.0059 | 0.037761 | 0.76286 | 0.028638 | 0.7584 | 0.885 | 0.034 | 0.67118 | 0.025786 | 0.84639 | 0.82927
24 | 13 | 3.4238 | 141 | 24 | 13 | WET | 7.4495 | 0.68 | 25.5058 | 2.3282 | 0.237 | 0.139 | 1.7655 | 0.09452 | 6.0449 | 0.32362 | 3.4238 | 1.023 | 0.049 | 3.5026 | 0.16777 | 0.13732 | 0.072059
24 | 13 | 2.0155 | 141 | 24 | 13 | WET | 7.4495 | 0.68 | 15.0146 | 1.3705 | 0.237 | 0.139 | 1.7655 | 0.09452 | 3.5585 | 0.19051 | 2.0155 | 1.023 | 0.049 | 2.0619 | 0.09876 | 0.13732 | 0.072059
24 | 13 | 2.5226 | 141 | 24 | 13 | WET | 7.4495 | 0.68 | 18.7919 | 1.7153 | 0.237 | 0.139 | 1.7655 | 0.09452 | 4.4537 | 0.23843 | 2.5226 | 1.023 | 0.049 | 2.5806 | 0.1236 | 0.13732 | 0.072059
24 | 13 | 3.4491 | 141 | 24 | 13 | WET | 7.4495 | 0.68 | 25.6939 | 2.3454 | 0.237 | 0.139 | 1.7655 | 0.09452 | 6.0895 | 0.326 | 3.4491 | 1.023 | 0.049 | 3.5284 | 0.169 | 0.13732 | 0.072059
24 | 13 | 1.4362 | 141 | 24 | 13 | WET | 7.4495 | 0.68 | 10.6993 | 0.97664 | 0.237 | 0.139 | 1.7655 | 0.09452 | 2.5357 | 0.13575 | 1.4362 | 1.023 | 0.049 | 1.4693 | 0.070376 | 0.13732 | 0.072059
25 | 13 | 0.10134 | 153 | 25 | 13 | WET | 7.8742 | 0.753 | 0.79797 | 0.076309 | 0.566 | 0.486 | 4.4568 | 0.36596 | 0.45165 | 0.037086 | 0.10134 | 4.457 | 0.366 | 0.45167 | 0.03709 | 0.56603 | 0.48606
25 | 13 | 0.46007 | 153 | 25 | 13 | WET | 7.8742 | 0.753 | 3.6226 | 0.34643 | 0.566 | 0.486 | 4.4568 | 0.36596 | 2.0504 | 0.16836 | 0.46007 | 4.457 | 0.366 | 2.0505 | 0.16838 | 0.56603 | 0.48606
25 | 13 | 0.15549 | 153 | 25 | 13 | WET | 7.8742 | 0.753 | 1.2243 | 0.11708 | 0.566 | 0.486 | 4.4568 | 0.36596 | 0.69298 | 0.056902 | 0.15549 | 4.457 | 0.366 | 0.69301 | 0.056909 | 0.56603 | 0.48606
25 | 13 | 0.76387 | 153 | 25 | 13 | WET | 7.8742 | 0.753 | 6.0149 | 0.5752 | 0.566 | 0.486 | 4.4568 | 0.36596 | 3.4044 | 0.27955 | 0.76387 | 4.457 | 0.366 | 3.4046 | 0.27958 | 0.56603 | 0.48606
25 | 13 | 4.3e-05 | 153 | 25 | 13 | WET | 7.8742 | 0.753 | 0.00033859 | 3.2379e-05 | 0.566 | 0.486 | 4.4568 | 0.36596 | 0.00019164 | 1.5736e-05 | 4.3e-05 | 4.457 | 0.366 | 0.00019165 | 1.5738e-05 | 0.56603 | 0.48606
25 | 13 | 0.17707 | 153 | 25 | 13 | WET | 7.8742 | 0.753 | 1.3943 | 0.13333 | 0.566 | 0.486 | 4.4568 | 0.36596 | 0.78917 | 0.0648 | 0.17707 | 4.457 | 0.366 | 0.7892 | 0.064808 | 0.56603 | 0.48606
25 | 13 | 3.2637 | 153 | 25 | 13 | WET | 7.8742 | 0.753 | 25.6987 | 2.4575 | 0.566 | 0.486 | 4.4568 | 0.36596 | 14.5455 | 1.1944 | 3.2637 | 4.457 | 0.366 | 14.5461 | 1.1945 | 0.56603 | 0.48606
25 | 13 | 0.001073 | 153 | 25 | 13 | WET | 7.8742 | 0.753 | 0.008449 | 0.00080797 | 0.566 | 0.486 | 4.4568 | 0.36596 | 0.0047821 | 0.00039267 | 0.001073 | 4.457 | 0.366 | 0.0047824 | 0.00039272 | 0.56603 | 0.48606
25 | 13 | 4e-05 | 153 | 25 | 13 | WET | 7.8742 | 0.753 | 0.00031497 | 3.012e-05 | 0.566 | 0.486 | 4.4568 | 0.36596 | 0.00017827 | 1.4638e-05 | 4e-05 | 4.457 | 0.366 | 0.00017828 | 1.464e-05 | 0.56603 | 0.48606
25 | 13 | 0.015619 | 153 | 25 | 13 | WET | 7.8742 | 0.753 | 0.12299 | 0.011761 | 0.566 | 0.486 | 4.4568 | 0.36596 | 0.069611 | 0.0057159 | 0.015619 | 4.457 | 0.366 | 0.069614 | 0.0057166 | 0.56603 | 0.48606
25 | 13 | 1.8106 | 153 | 25 | 13 | WET | 7.8742 | 0.753 | 14.2571 | 1.3634 | 0.566 | 0.486 | 4.4568 | 0.36596 | 8.0695 | 0.66261 | 1.8106 | 4.457 | 0.366 | 8.0699 | 0.66268 | 0.56603 | 0.48606
25 | 13 | 1.0123 | 153 | 25 | 13 | WET | 7.8742 | 0.753 | 7.9708 | 0.76224 | 0.566 | 0.486 | 4.4568 | 0.36596 | 4.5115 | 0.37045 | 1.0123 | 4.457 | 0.366 | 4.5117 | 0.37049 | 0.56603 | 0.48606
25 | 13 | 3.3892 | 153 | 25 | 13 | WET | 7.8742 | 0.753 | 26.6871 | 2.5521 | 0.566 | 0.486 | 4.4568 | 0.36596 | 15.1049 | 1.2403 | 3.3892 | 4.457 | 0.366 | 15.1056 | 1.2404 | 0.56603 | 0.48606
25 | 13 | 5.7168 | 153 | 25 | 13 | WET | 7.8742 | 0.753 | 45.015 | 4.3047 | 0.566 | 0.486 | 4.4568 | 0.36596 | 25.4785 | 2.0921 | 5.7168 | 4.457 | 0.366 | 25.4796 | 2.0923 | 0.56603 | 0.48606
25 | 13 | 3.9809 | 153 | 25 | 13 | WET | 7.8742 | 0.753 | 31.3461 | 2.9976 | 0.566 | 0.486 | 4.4568 | 0.36596 | 17.7419 | 1.4568 | 3.9809 | 4.457 | 0.366 | 17.7427 | 1.457 | 0.56603 | 0.48606
25 | 13 | 0.002359 | 153 | 25 | 13 | WET | 7.8742 | 0.753 | 0.018575 | 0.0017763 | 0.566 | 0.486 | 4.4568 | 0.36596 | 0.010514 | 0.00086329 | 0.002359 | 4.457 | 0.366 | 0.010514 | 0.00086339 | 0.56603 | 0.48606
25 | 13 | 0.003758 | 153 | 25 | 13 | WET | 7.8742 | 0.753 | 0.029591 | 0.0028298 | 0.566 | 0.486 | 4.4568 | 0.36596 | 0.016749 | 0.0013753 | 0.003758 | 4.457 | 0.366 | 0.016749 | 0.0013754 | 0.56603 | 0.48606
39 | 13 | 0.48335 | 270 | 39 | 13 | WET | 2.4147 | 0.224 | 1.1671 | 0.10827 | 1.082 | 1.085 | 2.6127 | 0.24304 | 1.2628 | 0.11747 | 0.48335 | 2.419 | 0.221 | 1.1692 | 0.10682 | 1.0018 | 0.98661
39 | 13 | 0.091269 | 270 | 39 | 13 | WET | 2.4147 | 0.224 | 0.22038 | 0.020444 | 1.082 | 1.085 | 2.6127 | 0.24304 | 0.23846 | 0.022182 | 0.091269 | 2.419 | 0.221 | 0.22078 | 0.02017 | 1.0018 | 0.98661
39 | 13 | 5.3e-05 | 270 | 39 | 13 | WET | 2.4147 | 0.224 | 0.00012798 | 1.1872e-05 | 1.082 | 1.085 | 2.6127 | 0.24304 | 0.00013847 | 1.2881e-05 | 5.3e-05 | 2.419 | 0.221 | 0.00012821 | 1.1713e-05 | 1.0018 | 0.98661
39 | 13 | 0.013391 | 270 | 39 | 13 | WET | 2.4147 | 0.224 | 0.032335 | 0.0029996 | 1.082 | 1.085 | 2.6127 | 0.24304 | 0.034986 | 0.0032545 | 0.013391 | 2.419 | 0.221 | 0.032393 | 0.0029594 | 1.0018 | 0.98661
39 | 13 | 1.3513 | 270 | 39 | 13 | WET | 2.4147 | 0.224 | 3.2629 | 0.30269 | 1.082 | 1.085 | 2.6127 | 0.24304 | 3.5305 | 0.32842 | 1.3513 | 2.419 | 0.221 | 3.2688 | 0.29864 | 1.0018 | 0.98661
39 | 13 | 0.15559 | 270 | 39 | 13 | WET | 2.4147 | 0.224 | 0.37569 | 0.034851 | 1.082 | 1.085 | 2.6127 | 0.24304 | 0.40649 | 0.037814 | 0.15559 | 2.419 | 0.221 | 0.37636 | 0.034385 | 1.0018 | 0.98661
39 | 13 | 0.28736 | 270 | 39 | 13 | WET | 2.4147 | 0.224 | 0.69387 | 0.064368 | 1.082 | 1.085 | 2.6127 | 0.24304 | 0.75077 | 0.069839 | 0.28736 | 2.419 | 0.221 | 0.69511 | 0.063506 | 1.0018 | 0.98661
41 | 13 | 2.2031 | 293 | 41 | 13 | WET | 1.0484 | 0.041 | 2.3096 | 0.090327 | 0.962 | 0.921 | 1.0085 | 0.037761 | 2.2219 | 0.083191 | 2.2031 | 0.888 | 0.034 | 1.9563 | 0.074905 | 0.84704 | 0.82927
41 | 13 | 2.4028 | 293 | 41 | 13 | WET | 1.0484 | 0.041 | 2.519 | 0.098514 | 0.962 | 0.921 | 1.0085 | 0.037761 | 2.4233 | 0.090732 | 2.4028 | 0.888 | 0.034 | 2.1337 | 0.081695 | 0.84704 | 0.82927
41 | 13 | 0.93656 | 293 | 41 | 13 | WET | 1.0484 | 0.041 | 0.98185 | 0.038399 | 0.962 | 0.921 | 1.0085 | 0.037761 | 0.94454 | 0.035365 | 0.93656 | 0.888 | 0.034 | 0.83166 | 0.031843 | 0.84704 | 0.82927
41 | 13 | 0.61526 | 293 | 41 | 13 | WET | 1.0484 | 0.041 | 0.64502 | 0.025226 | 0.962 | 0.921 | 1.0085 | 0.037761 | 0.6205 | 0.023233 | 0.61526 | 0.888 | 0.034 | 0.54635 | 0.020919 | 0.84704 | 0.82927
41 | 13 | 1.2242 | 293 | 41 | 13 | WET | 1.0484 | 0.041 | 1.2834 | 0.050193 | 0.962 | 0.921 | 1.0085 | 0.037761 | 1.2346 | 0.046228 | 1.2242 | 0.888 | 0.034 | 1.0871 | 0.041623 | 0.84704 | 0.82927
41 | 13 | 0.56157 | 293 | 41 | 13 | WET | 1.0484 | 0.041 | 0.58873 | 0.023024 | 0.962 | 0.921 | 1.0085 | 0.037761 | 0.56636 | 0.021205 | 0.56157 | 0.888 | 0.034 | 0.49867 | 0.019093 | 0.84704 | 0.82927
41 | 13 | 0.96084 | 293 | 41 | 13 | WET | 1.0484 | 0.041 | 1.0073 | 0.039394 | 0.962 | 0.921 | 1.0085 | 0.037761 | 0.96903 | 0.036282 | 0.96084 | 0.888 | 0.034 | 0.85323 | 0.032669 | 0.84704 | 0.82927
41 | 13 | 0.94324 | 293 | 41 | 13 | WET | 1.0484 | 0.041 | 0.98885 | 0.038673 | 0.962 | 0.921 | 1.0085 | 0.037761 | 0.95128 | 0.035618 | 0.94324 | 0.888 | 0.034 | 0.8376 | 0.03207 | 0.84704 | 0.82927
41 | 13 | 0.020934 | 293 | 41 | 13 | WET | 1.0484 | 0.041 | 0.021946 | 0.00085829 | 0.962 | 0.921 | 1.0085 | 0.037761 | 0.021112 | 0.00079049 | 0.020934 | 0.888 | 0.034 | 0.018589 | 0.00071176 | 0.84704 | 0.82927
41 | 13 | 0.32032 | 293 | 41 | 13 | WET | 1.0484 | 0.041 | 0.33581 | 0.013133 | 0.962 | 0.921 | 1.0085 | 0.037761 | 0.32305 | 0.012096 | 0.32032 | 0.888 | 0.034 | 0.28445 | 0.010891 | 0.84704 | 0.82927
41 | 13 | 0.21604 | 293 | 41 | 13 | WET | 1.0484 | 0.041 | 0.22649 | 0.0088576 | 0.962 | 0.921 | 1.0085 | 0.037761 | 0.21788 | 0.0081578 | 0.21604 | 0.888 | 0.034 | 0.19184 | 0.0073453 | 0.84704 | 0.82927
41 | 13 | 4.9737 | 293 | 41 | 13 | WET | 1.0484 | 0.041 | 5.2142 | 0.20392 | 0.962 | 0.921 | 1.0085 | 0.037761 | 5.0161 | 0.18781 | 4.9737 | 0.888 | 0.034 | 4.4166 | 0.16911 | 0.84704 | 0.82927
41 | 13 | 0.39936 | 293 | 41 | 13 | WET | 1.0484 | 0.041 | 0.41867 | 0.016374 | 0.962 | 0.921 | 1.0085 | 0.037761 | 0.40276 | 0.01508 | 0.39936 | 0.888 | 0.034 | 0.35463 | 0.013578 | 0.84704 | 0.82927
41 | 13 | 0.42601 | 293 | 41 | 13 | WET | 1.0484 | 0.041 | 0.44661 | 0.017466 | 0.962 | 0.921 | 1.0085 | 0.037761 | 0.42964 | 0.016087 | 0.42601 | 0.888 | 0.034 | 0.3783 | 0.014484 | 0.84704 | 0.82927
41 | 13 | 6.8443 | 293 | 41 | 13 | WET | 1.0484 | 0.041 | 7.1753 | 0.28062 | 0.962 | 0.921 | 1.0085 | 0.037761 | 6.9026 | 0.25845 | 6.8443 | 0.888 | 0.034 | 6.0777 | 0.23271 | 0.84704 | 0.82927
41 | 13 | 0.11797 | 293 | 41 | 13 | WET | 1.0484 | 0.041 | 0.12368 | 0.0048368 | 0.962 | 0.921 | 1.0085 | 0.037761 | 0.11898 | 0.0044547 | 0.11797 | 0.888 | 0.034 | 0.10476 | 0.004011 | 0.84704 | 0.82927
41 | 13 | 3.2612 | 293 | 41 | 13 | WET | 1.0484 | 0.041 | 3.4189 | 0.13371 | 0.962 | 0.921 | 1.0085 | 0.037761 | 3.289 | 0.12315 | 3.2612 | 0.888 | 0.034 | 2.8959 | 0.11088 | 0.84704 | 0.82927
41 | 13 | 0.6693 | 293 | 41 | 13 | WET | 1.0484 | 0.041 | 0.70167 | 0.027441 | 0.962 | 0.921 | 1.0085 | 0.037761 | 0.675 | 0.025273 | 0.6693 | 0.888 | 0.034 | 0.59434 | 0.022756 | 0.84704 | 0.82927
41 | 13 | 0.78134 | 293 | 41 | 13 | WET | 1.0484 | 0.041 | 0.81913 | 0.032035 | 0.962 | 0.921 | 1.0085 | 0.037761 | 0.788 | 0.029504 | 0.78134 | 0.888 | 0.034 | 0.69383 | 0.026566 | 0.84704 | 0.82927
41 | 13 | 0.21968 | 293 | 41 | 13 | WET | 1.0484 | 0.041 | 0.2303 | 0.0090067 | 0.962 | 0.921 | 1.0085 | 0.037761 | 0.22155 | 0.0082951 | 0.21968 | 0.888 | 0.034 | 0.19507 | 0.007469 | 0.84704 | 0.82927
41 | 13 | 0.8637 | 293 | 41 | 13 | WET | 1.0484 | 0.041 | 0.90547 | 0.035412 | 0.962 | 0.921 | 1.0085 | 0.037761 | 0.87106 | 0.032614 | 0.8637 | 0.888 | 0.034 | 0.76697 | 0.029366 | 0.84704 | 0.82927
41 | 13 | 1.1215 | 293 | 41 | 13 | WET | 1.0484 | 0.041 | 1.1757 | 0.045981 | 0.962 | 0.921 | 1.0085 | 0.037761 | 1.131 | 0.042348 | 1.1215 | 0.888 | 0.034 | 0.99587 | 0.03813 | 0.84704 | 0.82927
41 | 13 | 1.4788 | 293 | 41 | 13 | WET | 1.0484 | 0.041 | 1.5504 | 0.060632 | 0.962 | 0.921 | 1.0085 | 0.037761 | 1.4914 | 0.055842 | 1.4788 | 0.888 | 0.034 | 1.3132 | 0.05028 | 0.84704 | 0.82927
41 | 13 | 0.48304 | 293 | 41 | 13 | WET | 1.0484 | 0.041 | 0.5064 | 0.019805 | 0.962 | 0.921 | 1.0085 | 0.037761 | 0.48715 | 0.01824 | 0.48304 | 0.888 | 0.034 | 0.42894 | 0.016423 | 0.84704 | 0.82927
44 | 13 | 2.2158 | 327 | 44 | 13 | WET | 1.4743 | 0.06 | 3.2668 | 0.13295 | 0.34 | 0.213 | 0.50127 | 0.01278 | 1.1107 | 0.028318 | 2.2158 | 0.284 | 0.006 | 0.62928 | 0.013295 | 0.19263 | 0.1
[9 empty] | 7335.7 | 731 |  |  |  |  | 5710 | 513.3 | 667.8 |  |  | 5107.3 | 465.6

## Site 10
[7 empty] | lb/ac/yr before atten | lb/ac/yr before atten | C*H (lb/yr) | C*I (lb/yr) | delivery ratio in watershed | delivery ratio in watershed | H*L (lb/ac/yr after atten) | I*M (lb/ac/yr after atten) | C*N | C*O |  | lb/ac/yr to Jesup | lb/ac/yr to Jesup | R*S (lb/yr to Jesup) | R*T (lb/yr to Jesup) | U/J | V/K
comb_sws | lc_class_t | area | FID2 | sws | landuse | landname | TN_B | TP_B | TN_B_load | TP_B_load | TN_deliver | TP_deliver | TN_A | TP_A | TN_A_load | TP_A_load | Area_AC_ | TNlandtoLa | TPlandtoLa | TN_load_to | TP_load_to | TN_cummula | TP_cummula
33 | 7 | 0.082037 | 213 | 33 | 7 | PAS | 17.543 | 1.547 | 1.4392 | 0.12691 | 0.44 | 0.34 | 7.7189 | 0.52598 | 0.63324 | 0.04315 | 0.082037 | 7.724 | 0.526 | 0.63365 | 0.043151 | 0.44029 | 0.34001
33 | 7 | 0.18755 | 213 | 33 | 7 | PAS | 17.543 | 1.547 | 3.2902 | 0.29014 | 0.44 | 0.34 | 7.7189 | 0.52598 | 1.4477 | 0.098647 | 0.18755 | 7.724 | 0.526 | 1.4486 | 0.098651 | 0.44029 | 0.34001
33 | 7 | 466.0581 | 213 | 33 | 7 | PAS | 17.543 | 1.547 | 8176.0374 | 720.9919 | 0.44 | 0.34 | 7.7189 | 0.52598 | 3597.4565 | 245.1372 | 466.0581 | 7.724 | 0.526 | 3599.8327 | 245.1466 | 0.44029 | 0.34001
34 | 7 | 0.000473 | 219 | 34 | 7 | PAS | 4.3585 | 0.399 | 0.0020615 | 0.00018873 | 0.72 | 0.663 | 3.1381 | 0.26454 | 0.0014843 | 0.00012513 | 0.000473 | 3.137 | 0.264 | 0.0014838 | 0.00012487 | 0.71975 | 0.66165
34 | 7 | 0.4504 | 219 | 34 | 7 | PAS | 4.3585 | 0.399 | 1.9631 | 0.17971 | 0.72 | 0.663 | 3.1381 | 0.26454 | 1.4134 | 0.11915 | 0.4504 | 3.137 | 0.264 | 1.4129 | 0.11891 | 0.71975 | 0.66165
34 | 7 | 0.001903 | 219 | 34 | 7 | PAS | 4.3585 | 0.399 | 0.0082941 | 0.0007593 | 0.72 | 0.663 | 3.1381 | 0.26454 | 0.0059718 | 0.00050341 | 0.001903 | 3.137 | 0.264 | 0.0059697 | 0.00050239 | 0.71975 | 0.66165
34 | 7 | 0.058416 | 219 | 34 | 7 | PAS | 4.3585 | 0.399 | 0.2546 | 0.023308 | 0.72 | 0.663 | 3.1381 | 0.26454 | 0.18331 | 0.015453 | 0.058416 | 3.137 | 0.264 | 0.18325 | 0.015422 | 0.71975 | 0.66165
34 | 8 | 4.1528 | 220 | 34 | 8 | AGR | 5.3967 | 0.509 | 22.4114 | 2.1138 | 0.727 | 0.67 | 3.9234 | 0.34103 | 16.2931 | 1.4162 | 4.1528 | 3.923 | 0.341 | 16.2916 | 1.4161 | 0.72693 | 0.66994
34 | 8 | 27.46 | 220 | 34 | 8 | AGR | 5.3967 | 0.509 | 148.192 | 13.9771 | 0.727 | 0.67 | 3.9234 | 0.34103 | 107.7356 | 9.3647 | 27.46 | 3.923 | 0.341 | 107.7256 | 9.3639 | 0.72693 | 0.66994
34 | 8 | 0.47794 | 220 | 34 | 8 | AGR | 5.3967 | 0.509 | 2.5793 | 0.24327 | 0.727 | 0.67 | 3.9234 | 0.34103 | 1.8751 | 0.16299 | 0.47794 | 3.923 | 0.341 | 1.875 | 0.16298 | 0.72693 | 0.66994
34 | 9 | 21.3617 | 221 | 34 | 9 | AGT | 3.3989 | 0.309 | 72.6054 | 6.6008 | 0.727 | 0.67 | 2.471 | 0.20703 | 52.7841 | 4.4225 | 21.3617 | 2.472 | 0.207 | 52.8062 | 4.4219 | 0.7273 | 0.6699
39 | 7 | 0.39739 | 264 | 39 | 7 | PAS | 4.1697 | 0.36 | 1.657 | 0.14306 | 1.074 | 1.083 | 4.4782 | 0.38988 | 1.7796 | 0.15493 | 0.39739 | 4.147 | 0.354 | 1.648 | 0.14068 | 0.99456 | 0.98333
39 | 7 | 0.07577 | 264 | 39 | 7 | PAS | 4.1697 | 0.36 | 0.31594 | 0.027277 | 1.074 | 1.083 | 4.4782 | 0.38988 | 0.33932 | 0.029541 | 0.07577 | 4.147 | 0.354 | 0.31422 | 0.026823 | 0.99456 | 0.98333
39 | 7 | 0.004993 | 264 | 39 | 7 | PAS | 4.1697 | 0.36 | 0.020819 | 0.0017975 | 1.074 | 1.083 | 4.4782 | 0.38988 | 0.02236 | 0.0019467 | 0.004993 | 4.147 | 0.354 | 0.020706 | 0.0017675 | 0.99456 | 0.98333
39 | 7 | 0.00082 | 264 | 39 | 7 | PAS | 4.1697 | 0.36 | 0.0034191 | 0.0002952 | 1.074 | 1.083 | 4.4782 | 0.38988 | 0.0036721 | 0.0003197 | 0.00082 | 4.147 | 0.354 | 0.0034005 | 0.00029028 | 0.99456 | 0.98333
39 | 7 | 1.1226 | 264 | 39 | 7 | PAS | 4.1697 | 0.36 | 4.6809 | 0.40413 | 1.074 | 1.083 | 4.4782 | 0.38988 | 5.0272 | 0.43768 | 1.1226 | 4.147 | 0.354 | 4.6554 | 0.3974 | 0.99456 | 0.98333
39 | 7 | 0.22779 | 264 | 39 | 7 | PAS | 4.1697 | 0.36 | 0.94981 | 0.082004 | 1.074 | 1.083 | 4.4782 | 0.38988 | 1.0201 | 0.08881 | 0.22779 | 4.147 | 0.354 | 0.94464 | 0.080637 | 0.99456 | 0.98333
39 | 7 | 0.21421 | 264 | 39 | 7 | PAS | 4.1697 | 0.36 | 0.89318 | 0.077115 | 1.074 | 1.083 | 4.4782 | 0.38988 | 0.95927 | 0.083515 | 0.21421 | 4.147 | 0.354 | 0.88832 | 0.07583 | 0.99456 | 0.98333
39 | 7 | 0.004351 | 264 | 39 | 7 | PAS | 4.1697 | 0.36 | 0.018142 | 0.0015664 | 1.074 | 1.083 | 4.4782 | 0.38988 | 0.019485 | 0.0016964 | 0.004351 | 4.147 | 0.354 | 0.018044 | 0.0015403 | 0.99456 | 0.98333
39 | 7 | 0.072035 | 264 | 39 | 7 | PAS | 4.1697 | 0.36 | 0.30036 | 0.025933 | 1.074 | 1.083 | 4.4782 | 0.38988 | 0.32259 | 0.028085 | 0.072035 | 4.147 | 0.354 | 0.29873 | 0.0255 | 0.99456 | 0.98333
39 | 7 | 0.61583 | 264 | 39 | 7 | PAS | 4.1697 | 0.36 | 2.5678 | 0.2217 | 1.074 | 1.083 | 4.4782 | 0.38988 | 2.7578 | 0.2401 | 0.61583 | 4.147 | 0.354 | 2.5539 | 0.218 | 0.99456 | 0.98333
39 | 7 | 1.7156 | 264 | 39 | 7 | PAS | 4.1697 | 0.36 | 7.1535 | 0.61762 | 1.074 | 1.083 | 4.4782 | 0.38988 | 7.6829 | 0.66888 | 1.7156 | 4.147 | 0.354 | 7.1146 | 0.60733 | 0.99456 | 0.98333
39 | 7 | 0.001097 | 264 | 39 | 7 | PAS | 4.1697 | 0.36 | 0.0045741 | 0.00039492 | 1.074 | 1.083 | 4.4782 | 0.38988 | 0.0049126 | 0.0004277 | 0.001097 | 4.147 | 0.354 | 0.0045493 | 0.00038834 | 0.99456 | 0.98333
39 | 7 | 0.01656 | 264 | 39 | 7 | PAS | 4.1697 | 0.36 | 0.06905 | 0.0059616 | 1.074 | 1.083 | 4.4782 | 0.38988 | 0.074159 | 0.0064564 | 0.01656 | 4.147 | 0.354 | 0.068674 | 0.0058622 | 0.99456 | 0.98333
39 | 7 | 0.20668 | 264 | 39 | 7 | PAS | 4.1697 | 0.36 | 0.8618 | 0.074406 | 1.074 | 1.083 | 4.4782 | 0.38988 | 0.92557 | 0.080582 | 0.20668 | 4.147 | 0.354 | 0.85711 | 0.073166 | 0.99456 | 0.98333
39 | 7 | 0.1096 | 264 | 39 | 7 | PAS | 4.1697 | 0.36 | 0.45701 | 0.039457 | 1.074 | 1.083 | 4.4782 | 0.38988 | 0.49083 | 0.042732 | 0.1096 | 4.147 | 0.354 | 0.45453 | 0.0388 | 0.99456 | 0.98333
33 | 1 | 0.44854 | 211 | 33 | 1 | LDR | 5.7174 | 0.522 | 2.5645 | 0.23414 | 0.442 | 0.34 | 2.5271 | 0.17748 | 1.1335 | 0.079607 | 0.44854 | 2.527 | 0.178 | 1.1335 | 0.07984 | 0.44199 | 0.341
33 | 1 | 0.64254 | 211 | 33 | 1 | LDR | 5.7174 | 0.522 | 3.6737 | 0.33541 | 0.442 | 0.34 | 2.5271 | 0.17748 | 1.6238 | 0.11404 | 0.64254 | 2.527 | 0.178 | 1.6237 | 0.11437 | 0.44199 | 0.341
33 | 1 | 0.002228 | 211 | 33 | 1 | LDR | 5.7174 | 0.522 | 0.012738 | 0.001163 | 0.442 | 0.34 | 2.5271 | 0.17748 | 0.0056303 | 0.00039543 | 0.002228 | 2.527 | 0.178 | 0.0056302 | 0.00039658 | 0.44199 | 0.341
33 | 1 | 0.11825 | 211 | 33 | 1 | LDR | 5.7174 | 0.522 | 0.67606 | 0.061724 | 0.442 | 0.34 | 2.5271 | 0.17748 | 0.29882 | 0.020986 | 0.11825 | 2.527 | 0.178 | 0.29881 | 0.021048 | 0.44199 | 0.341
33 | 4 | 3.1227 | 212 | 33 | 4 | IND | 16.9087 | 2.167 | 52.8012 | 6.767 | 0.432 | 0.33 | 7.3045 | 0.71511 | 22.8101 | 2.2331 | 3.1227 | 7.311 | 0.714 | 22.8303 | 2.2296 | 0.43238 | 0.32949
34 | 1 | 0.68727 | 218 | 34 | 1 | LDR | 2.8054 | 0.254 | 1.9281 | 0.17457 | 0.704 | 0.64 | 1.975 | 0.16256 | 1.3574 | 0.11172 | 0.68727 | 1.975 | 0.162 | 1.3574 | 0.11134 | 0.704 | 0.6378
39 | 1 | 1.9412 | 259 | 39 | 1 | LDR | 2.8996 | 0.259 | 5.6287 | 0.50276 | 1.075 | 1.082 | 3.1171 | 0.28024 | 6.0508 | 0.54399 | 1.9412 | 2.887 | 0.254 | 5.6041 | 0.49305 | 0.99564 | 0.98069
[9 empty] | 8516.0211 | 754.3473 |  |  |  |  | 3834.5394 | 265.7502 | 532 |  |  | 3834.9 | 265.5

## Natural
[7 empty] | lb/ac/yr before atten | lb/ac/yr before atten | C*H (lb/yr) | C*I (lb/yr) | delivery ratio in watershed | delivery ratio in watershed | H*L (lb/ac/yr after atten) | I*M (lb/ac/yr after atten) | C*N | C*O |  | lb/ac/yr to Jesup | lb/ac/yr to Jesup | R*S (lb/yr to Jesup) | R*T (lb/yr to Jesup) | U/J | V/K
comb_sws | lc_class_t | area | FID2 | sws | landuse | landname | TN_B | TP_B | TN_B_load | TP_B_load | TN_deliver | TP_deliver | TN_A | TP_A | TN_A_load | TP_A_load | Area_AC_ | TNlandtoLa | TPlandtoLa | TN_load_to | TP_load_to | TN_cummula | TP_cummula
10 | 10 | 3.8075 | 16 | 10 | 10 | RAN | 3.9064 | 0.157 | 14.8738 | 0.59778 | 0.225 | 0.113 | 0.87895 | 0.017741 | 3.3466 | 0.067549 | 3.8075 | 0.422 | 0.009 | 1.6068 | 0.034267 | 0.10803 | 0.057325
10 | 10 | 2.7839 | 16 | 10 | 10 | RAN | 3.9064 | 0.157 | 10.875 | 0.43707 | 0.225 | 0.113 | 0.87895 | 0.017741 | 2.4469 | 0.049388 | 2.7839 | 0.422 | 0.009 | 1.1748 | 0.025055 | 0.10803 | 0.057325
10 | 10 | 8.2614 | 16 | 10 | 10 | RAN | 3.9064 | 0.157 | 32.2728 | 1.297 | 0.225 | 0.113 | 0.87895 | 0.017741 | 7.2614 | 0.14657 | 8.2614 | 0.422 | 0.009 | 3.4863 | 0.074353 | 0.10803 | 0.057325
12 | 10 | 1.9823 | 34 | 12 | 10 | RAN | 4.3461 | 0.174 | 8.6154 | 0.34492 | 0.198 | 0.155 | 0.86053 | 0.02697 | 1.7058 | 0.053463 | 1.9823 | 0.415 | 0.014 | 0.82266 | 0.027753 | 0.095488 | 0.08046
12 | 10 | 5.1e-05 | 34 | 12 | 10 | RAN | 4.3461 | 0.174 | 0.00022165 | 8.874e-06 | 0.198 | 0.155 | 0.86053 | 0.02697 | 4.3887e-05 | 1.3755e-06 | 5.1e-05 | 0.415 | 0.014 | 2.1165e-05 | 7.14e-07 | 0.095488 | 0.08046
12 | 10 | 5.64 | 34 | 12 | 10 | RAN | 4.3461 | 0.174 | 24.5119 | 0.98136 | 0.198 | 0.155 | 0.86053 | 0.02697 | 4.8534 | 0.15211 | 5.64 | 0.415 | 0.014 | 2.3406 | 0.07896 | 0.095488 | 0.08046
12 | 10 | 2.9586 | 34 | 12 | 10 | RAN | 4.3461 | 0.174 | 12.8584 | 0.5148 | 0.198 | 0.155 | 0.86053 | 0.02697 | 2.546 | 0.079794 | 2.9586 | 0.415 | 0.014 | 1.2278 | 0.041421 | 0.095488 | 0.08046
12 | 10 | 2.0833 | 34 | 12 | 10 | RAN | 4.3461 | 0.174 | 9.0543 | 0.3625 | 0.198 | 0.155 | 0.86053 | 0.02697 | 1.7928 | 0.056187 | 2.0833 | 0.415 | 0.014 | 0.86458 | 0.029166 | 0.095488 | 0.08046
13 | 10 | 0.014739 | 43 | 13 | 10 | RAN | 8.3067 | 0.238 | 0.12243 | 0.0035079 | 0.537 | 0.34 | 4.4607 | 0.08092 | 0.065747 | 0.0011927 | 0.014739 | 2.151 | 0.041 | 0.031704 | 0.0006043 | 0.25895 | 0.17227
13 | 10 | 0.11752 | 43 | 13 | 10 | RAN | 8.3067 | 0.238 | 0.97621 | 0.02797 | 0.537 | 0.34 | 4.4607 | 0.08092 | 0.52422 | 0.0095097 | 0.11752 | 2.151 | 0.041 | 0.25279 | 0.0048183 | 0.25895 | 0.17227
13 | 10 | 1.2828 | 43 | 13 | 10 | RAN | 8.3067 | 0.238 | 10.6556 | 0.3053 | 0.537 | 0.34 | 4.4607 | 0.08092 | 5.7221 | 0.1038 | 1.2828 | 2.151 | 0.041 | 2.7592 | 0.052594 | 0.25895 | 0.17227
15 | 10 | 3.009 | 53 | 15 | 10 | RAN | 3.1106 | 0.149 | 9.3598 | 0.44834 | 0.475 | 0.498 | 1.4775 | 0.074202 | 4.4459 | 0.22328 | 3.009 | 1.478 | 0.074 | 4.4473 | 0.22267 | 0.47515 | 0.49664
15 | 10 | 19.6357 | 53 | 15 | 10 | RAN | 3.1106 | 0.149 | 61.0784 | 2.9257 | 0.475 | 0.498 | 1.4775 | 0.074202 | 29.0122 | 1.457 | 19.6357 | 1.478 | 0.074 | 29.0216 | 1.453 | 0.47515 | 0.49664
15 | 10 | 1.4294 | 53 | 15 | 10 | RAN | 3.1106 | 0.149 | 4.4464 | 0.21299 | 0.475 | 0.498 | 1.4775 | 0.074202 | 2.112 | 0.10607 | 1.4294 | 1.478 | 0.074 | 2.1127 | 0.10578 | 0.47515 | 0.49664
15 | 10 | 1.3471 | 53 | 15 | 10 | RAN | 3.1106 | 0.149 | 4.1904 | 0.20072 | 0.475 | 0.498 | 1.4775 | 0.074202 | 1.9904 | 0.09996 | 1.3471 | 1.478 | 0.074 | 1.9911 | 0.099688 | 0.47515 | 0.49664
17 | 10 | 2.6746 | 74 | 17 | 10 | RAN | 2.288 | 0.086 | 6.1196 | 0.23001 | 0.211 | 0.267 | 0.48278 | 0.022962 | 1.2912 | 0.061414 | 2.6746 | 0.264 | 0.012 | 0.70609 | 0.032095 | 0.11538 | 0.13953
17 | 10 | 6.9691 | 74 | 17 | 10 | RAN | 2.288 | 0.086 | 15.9455 | 0.59934 | 0.211 | 0.267 | 0.48278 | 0.022962 | 3.3645 | 0.16002 | 6.9691 | 0.264 | 0.012 | 1.8398 | 0.083629 | 0.11538 | 0.13953
17 | 10 | 7.8111 | 74 | 17 | 10 | RAN | 2.288 | 0.086 | 17.8721 | 0.67176 | 0.211 | 0.267 | 0.48278 | 0.022962 | 3.771 | 0.17936 | 7.8111 | 0.264 | 0.012 | 2.0621 | 0.093733 | 0.11538 | 0.13953
17 | 10 | 4.5098 | 74 | 17 | 10 | RAN | 2.288 | 0.086 | 10.3187 | 0.38785 | 0.211 | 0.267 | 0.48278 | 0.022962 | 2.1772 | 0.10356 | 4.5098 | 0.264 | 0.012 | 1.1906 | 0.054118 | 0.11538 | 0.13953
18 | 10 | 2.1342 | 85 | 18 | 10 | RAN | 2.2483 | 0.088 | 4.7983 | 0.18781 | 0.599 | 0.547 | 1.3467 | 0.048136 | 2.8742 | 0.10273 | 2.1342 | 1.211 | 0.044 | 2.5845 | 0.093905 | 0.53863 | 0.5
18 | 10 | 6.0298 | 85 | 18 | 10 | RAN | 2.2483 | 0.088 | 13.5567 | 0.53062 | 0.599 | 0.547 | 1.3467 | 0.048136 | 8.1205 | 0.29025 | 6.0298 | 1.211 | 0.044 | 7.3021 | 0.26531 | 0.53863 | 0.5
20 | 10 | 2.1371 | 96 | 20 | 10 | RAN | 2.3315 | 0.088 | 4.9826 | 0.18806 | 0.277 | 0.342 | 0.64583 | 0.030096 | 1.3802 | 0.064317 | 2.1371 | 0.581 | 0.028 | 1.2416 | 0.059837 | 0.2492 | 0.31818
20 | 10 | 3.0618 | 96 | 20 | 10 | RAN | 2.3315 | 0.088 | 7.1385 | 0.26943 | 0.277 | 0.342 | 0.64583 | 0.030096 | 1.9774 | 0.092147 | 3.0618 | 0.581 | 0.028 | 1.7789 | 0.085729 | 0.2492 | 0.31818
20 | 10 | 8.9176 | 96 | 20 | 10 | RAN | 2.3315 | 0.088 | 20.7913 | 0.78474 | 0.277 | 0.342 | 0.64583 | 0.030096 | 5.7592 | 0.26838 | 8.9176 | 0.581 | 0.028 | 5.1811 | 0.24969 | 0.2492 | 0.31818
21 | 10 | 8.5355 | 105 | 21 | 10 | RAN | 2.6531 | 0.11 | 22.6457 | 0.93891 | 0.6 | 0.544 | 1.5919 | 0.05984 | 13.5874 | 0.51077 | 8.5355 | 1.429 | 0.055 | 12.1973 | 0.46945 | 0.53861 | 0.5
21 | 10 | 3.4642 | 105 | 21 | 10 | RAN | 2.6531 | 0.11 | 9.191 | 0.38107 | 0.6 | 0.544 | 1.5919 | 0.05984 | 5.5146 | 0.2073 | 3.4642 | 1.429 | 0.055 | 4.9504 | 0.19053 | 0.53861 | 0.5
21 | 10 | 29.7776 | 105 | 21 | 10 | RAN | 2.6531 | 0.11 | 79.0031 | 3.2755 | 0.6 | 0.544 | 1.5919 | 0.05984 | 47.4019 | 1.7819 | 29.7776 | 1.429 | 0.055 | 42.5521 | 1.6378 | 0.53861 | 0.5
22 | 10 | 16.2683 | 116 | 22 | 10 | RAN | 2.6672 | 0.103 | 43.3907 | 1.6756 | 0.512 | 0.6 | 1.3656 | 0.0618 | 22.216 | 1.0054 | 16.2683 | 1.227 | 0.057 | 19.9611 | 0.92729 | 0.46003 | 0.5534
22 | 10 | 6.7039 | 116 | 22 | 10 | RAN | 2.6672 | 0.103 | 17.8806 | 0.6905 | 0.512 | 0.6 | 1.3656 | 0.0618 | 9.1549 | 0.4143 | 6.7039 | 1.227 | 0.057 | 8.2257 | 0.38212 | 0.46003 | 0.5534
23 | 10 | 0.78491 | 127 | 23 | 10 | RAN | 2.7374 | 0.11 | 2.1486 | 0.08634 | 0.897 | 0.913 | 2.4554 | 0.10043 | 1.9273 | 0.078828 | 0.78491 | 2.456 | 0.101 | 1.9277 | 0.079276 | 0.89721 | 0.91818
23 | 10 | 2.7146 | 127 | 23 | 10 | RAN | 2.7374 | 0.11 | 7.4309 | 0.29861 | 0.897 | 0.913 | 2.4554 | 0.10043 | 6.6655 | 0.27263 | 2.7146 | 2.456 | 0.101 | 6.667 | 0.27417 | 0.89721 | 0.91818
23 | 10 | 2.9464 | 127 | 23 | 10 | RAN | 2.7374 | 0.11 | 8.0654 | 0.3241 | 0.897 | 0.913 | 2.4554 | 0.10043 | 7.2346 | 0.29591 | 2.9464 | 2.456 | 0.101 | 7.2363 | 0.29758 | 0.89721 | 0.91818
23 | 10 | 4.3632 | 127 | 23 | 10 | RAN | 2.7374 | 0.11 | 11.9436 | 0.47995 | 0.897 | 0.913 | 2.4554 | 0.10043 | 10.7134 | 0.43819 | 4.3632 | 2.456 | 0.101 | 10.7159 | 0.44068 | 0.89721 | 0.91818
23 | 10 | 4.774 | 127 | 23 | 10 | RAN | 2.7374 | 0.11 | 13.0683 | 0.52514 | 0.897 | 0.913 | 2.4554 | 0.10043 | 11.7223 | 0.47946 | 4.774 | 2.456 | 0.101 | 11.725 | 0.48218 | 0.89721 | 0.91818
23 | 10 | 15.4994 | 127 | 23 | 10 | RAN | 2.7374 | 0.11 | 42.4277 | 1.7049 | 0.897 | 0.913 | 2.4554 | 0.10043 | 38.0576 | 1.5566 | 15.4994 | 2.456 | 0.101 | 38.0665 | 1.5654 | 0.89721 | 0.91818
23 | 10 | 4.5239 | 127 | 23 | 10 | RAN | 2.7374 | 0.11 | 12.3837 | 0.49763 | 0.897 | 0.913 | 2.4554 | 0.10043 | 11.1081 | 0.45434 | 4.5239 | 2.456 | 0.101 | 11.1107 | 0.45692 | 0.89721 | 0.91818
23 | 10 | 10.1824 | 127 | 23 | 10 | RAN | 2.7374 | 0.11 | 27.8732 | 1.1201 | 0.897 | 0.913 | 2.4554 | 0.10043 | 25.0022 | 1.0226 | 10.1824 | 2.456 | 0.101 | 25.0081 | 1.0284 | 0.89721 | 0.91818
24 | 10 | 1.8168 | 138 | 24 | 10 | RAN | 3.2235 | 0.227 | 5.8564 | 0.41241 | 0.246 | 0.141 | 0.79298 | 0.032007 | 1.4407 | 0.05815 | 1.8168 | 0.466 | 0.017 | 0.84662 | 0.030885 | 0.14456 | 0.07489
24 | 10 | 4.8984 | 138 | 24 | 10 | RAN | 3.2235 | 0.227 | 15.7899 | 1.1119 | 0.246 | 0.141 | 0.79298 | 0.032007 | 3.8843 | 0.15678 | 4.8984 | 0.466 | 0.017 | 2.2826 | 0.083273 | 0.14456 | 0.07489
24 | 10 | 13.2331 | 138 | 24 | 10 | RAN | 3.2235 | 0.227 | 42.6568 | 3.0039 | 0.246 | 0.141 | 0.79298 | 0.032007 | 10.4936 | 0.42355 | 13.2331 | 0.466 | 0.017 | 6.1666 | 0.22496 | 0.14456 | 0.07489
25 | 10 | 1.8908 | 150 | 25 | 10 | RAN | 2.5824 | 0.2 | 4.8828 | 0.37816 | 0.581 | 0.496 | 1.5004 | 0.0992 | 2.8369 | 0.18757 | 1.8908 | 1.5 | 0.099 | 2.8362 | 0.18719 | 0.58085 | 0.495
25 | 10 | 11.3155 | 150 | 25 | 10 | RAN | 2.5824 | 0.2 | 29.2213 | 2.2631 | 0.581 | 0.496 | 1.5004 | 0.0992 | 16.9776 | 1.1225 | 11.3155 | 1.5 | 0.099 | 16.9732 | 1.1202 | 0.58085 | 0.495
25 | 10 | 1.7902 | 150 | 25 | 10 | RAN | 2.5824 | 0.2 | 4.623 | 0.35804 | 0.581 | 0.496 | 1.5004 | 0.0992 | 2.686 | 0.17759 | 1.7902 | 1.5 | 0.099 | 2.6853 | 0.17723 | 0.58085 | 0.495
25 | 10 | 2.974 | 150 | 25 | 10 | RAN | 2.5824 | 0.2 | 7.6801 | 0.59479 | 0.581 | 0.496 | 1.5004 | 0.0992 | 4.4621 | 0.29502 | 2.974 | 1.5 | 0.099 | 4.461 | 0.29442 | 0.58085 | 0.495
25 | 10 | 9.7365 | 150 | 25 | 10 | RAN | 2.5824 | 0.2 | 25.1438 | 1.9473 | 0.581 | 0.496 | 1.5004 | 0.0992 | 14.6086 | 0.96586 | 9.7365 | 1.5 | 0.099 | 14.6048 | 0.96392 | 0.58085 | 0.495
25 | 10 | 3.4776 | 150 | 25 | 10 | RAN | 2.5824 | 0.2 | 8.9808 | 0.69553 | 0.581 | 0.496 | 1.5004 | 0.0992 | 5.2178 | 0.34498 | 3.4776 | 1.5 | 0.099 | 5.2165 | 0.34429 | 0.58085 | 0.495
25 | 10 | 3.1702 | 150 | 25 | 10 | RAN | 2.5824 | 0.2 | 8.1869 | 0.63405 | 0.581 | 0.496 | 1.5004 | 0.0992 | 4.7566 | 0.31449 | 3.1702 | 1.5 | 0.099 | 4.7554 | 0.31385 | 0.58085 | 0.495
25 | 10 | 7.1881 | 150 | 25 | 10 | RAN | 2.5824 | 0.2 | 18.5627 | 1.4376 | 0.581 | 0.496 | 1.5004 | 0.0992 | 10.7849 | 0.71306 | 7.1881 | 1.5 | 0.099 | 10.7822 | 0.71162 | 0.58085 | 0.495
26 | 10 | 3.6248 | 157 | 26 | 10 | RAN | 2.2379 | 0.187 | 8.1121 | 0.67785 | 0.839 | 0.823 | 1.8776 | 0.1539 | 6.806 | 0.55787 | 3.6248 | 1.878 | 0.154 | 6.8075 | 0.55823 | 0.83918 | 0.82353
26 | 10 | 5.9056 | 157 | 26 | 10 | RAN | 2.2379 | 0.187 | 13.2163 | 1.1044 | 0.839 | 0.823 | 1.8776 | 0.1539 | 11.0884 | 0.90888 | 5.9056 | 1.878 | 0.154 | 11.0908 | 0.90947 | 0.83918 | 0.82353
26 | 10 | 8.5454 | 157 | 26 | 10 | RAN | 2.2379 | 0.187 | 19.1238 | 1.598 | 0.839 | 0.823 | 1.8776 | 0.1539 | 16.0449 | 1.3151 | 8.5454 | 1.878 | 0.154 | 16.0483 | 1.316 | 0.83918 | 0.82353
27 | 10 | 23.9134 | 167 | 27 | 10 | RAN | 2.1264 | 0.146 | 50.8505 | 3.4914 | 0.331 | 0.331 | 0.70385 | 0.048326 | 16.8315 | 1.1556 | 23.9134 | 0.703 | 0.048 | 16.8111 | 1.1478 | 0.3306 | 0.32877
27 | 10 | 0.23376 | 167 | 27 | 10 | RAN | 2.1264 | 0.146 | 0.49707 | 0.034128 | 0.331 | 0.331 | 0.70385 | 0.048326 | 0.16453 | 0.011296 | 0.23376 | 0.703 | 0.048 | 0.16433 | 0.01122 | 0.3306 | 0.32877
27 | 10 | 23.4044 | 167 | 27 | 10 | RAN | 2.1264 | 0.146 | 49.7682 | 3.417 | 0.331 | 0.331 | 0.70385 | 0.048326 | 16.4733 | 1.131 | 23.4044 | 0.703 | 0.048 | 16.4533 | 1.1234 | 0.3306 | 0.32877
28 | 10 | 1.6911 | 179 | 28 | 10 | RAN | 2.6437 | 0.209 | 4.4709 | 0.35345 | 0.74 | 0.707 | 1.9563 | 0.14776 | 3.3084 | 0.24989 | 1.6911 | 1.957 | 0.148 | 3.3095 | 0.25029 | 0.74025 | 0.70813
28 | 10 | 8.3861 | 179 | 28 | 10 | RAN | 2.6437 | 0.209 | 22.1705 | 1.7527 | 0.74 | 0.707 | 1.9563 | 0.14776 | 16.4062 | 1.2392 | 8.3861 | 1.957 | 0.148 | 16.4117 | 1.2411 | 0.74025 | 0.70813
28 | 10 | 8.3976 | 179 | 28 | 10 | RAN | 2.6437 | 0.209 | 22.2009 | 1.7551 | 0.74 | 0.707 | 1.9563 | 0.14776 | 16.4286 | 1.2409 | 8.3976 | 1.957 | 0.148 | 16.4342 | 1.2428 | 0.74025 | 0.70813
28 | 10 | 11.5239 | 179 | 28 | 10 | RAN | 2.6437 | 0.209 | 30.4658 | 2.4085 | 0.74 | 0.707 | 1.9563 | 0.14776 | 22.5447 | 1.7028 | 11.5239 | 1.957 | 0.148 | 22.5523 | 1.7055 | 0.74025 | 0.70813
28 | 10 | 30.8373 | 179 | 28 | 10 | RAN | 2.6437 | 0.209 | 81.5248 | 6.445 | 0.74 | 0.707 | 1.9563 | 0.14776 | 60.3284 | 4.5566 | 30.8373 | 1.957 | 0.148 | 60.3486 | 4.5639 | 0.74025 | 0.70813
28 | 10 | 20.7372 | 179 | 28 | 10 | RAN | 2.6437 | 0.209 | 54.823 | 4.3341 | 0.74 | 0.707 | 1.9563 | 0.14776 | 40.569 | 3.0642 | 20.7372 | 1.957 | 0.148 | 40.5826 | 3.0691 | 0.74025 | 0.70813
28 | 10 | 7.5806 | 179 | 28 | 10 | RAN | 2.6437 | 0.209 | 20.0408 | 1.5843 | 0.74 | 0.707 | 1.9563 | 0.14776 | 14.8302 | 1.1201 | 7.5806 | 1.957 | 0.148 | 14.8351 | 1.1219 | 0.74025 | 0.70813
28 | 10 | 0.74962 | 179 | 28 | 10 | RAN | 2.6437 | 0.209 | 1.9818 | 0.15667 | 0.74 | 0.707 | 1.9563 | 0.14776 | 1.4665 | 0.11077 | 0.74962 | 1.957 | 0.148 | 1.467 | 0.11094 | 0.74025 | 0.70813
28 | 10 | 18.152 | 179 | 28 | 10 | RAN | 2.6437 | 0.209 | 47.9887 | 3.7938 | 0.74 | 0.707 | 1.9563 | 0.14776 | 35.5116 | 2.6822 | 18.152 | 1.957 | 0.148 | 35.5235 | 2.6865 | 0.74025 | 0.70813
28 | 10 | 0.30685 | 179 | 28 | 10 | RAN | 2.6437 | 0.209 | 0.81123 | 0.064132 | 0.74 | 0.707 | 1.9563 | 0.14776 | 0.60031 | 0.045342 | 0.30685 | 1.957 | 0.148 | 0.60051 | 0.045414 | 0.74025 | 0.70813
29 | 10 | 13.0064 | 188 | 29 | 10 | RAN | 1.4597 | 0.118 | 18.9848 | 1.5348 | 0.633 | 0.594 | 0.92396 | 0.070092 | 12.0174 | 0.91164 | 13.0064 | 0.923 | 0.07 | 12.0049 | 0.91045 | 0.63234 | 0.59322
29 | 10 | 7.4959 | 188 | 29 | 10 | RAN | 1.4597 | 0.118 | 10.9415 | 0.88452 | 0.633 | 0.594 | 0.92396 | 0.070092 | 6.926 | 0.52541 | 7.4959 | 0.923 | 0.07 | 6.9188 | 0.52472 | 0.63234 | 0.59322
29 | 10 | 3.1286 | 188 | 29 | 10 | RAN | 1.4597 | 0.118 | 4.5666 | 0.36917 | 0.633 | 0.594 | 0.92396 | 0.070092 | 2.8907 | 0.21929 | 3.1286 | 0.923 | 0.07 | 2.8877 | 0.219 | 0.63234 | 0.59322
32 | 10 | 3.9341 | 207 | 32 | 10 | RAN | 1.701 | 0.132 | 6.6921 | 0.51931 | 0.879 | 0.88 | 1.4952 | 0.11616 | 5.8824 | 0.45699 | 3.9341 | 1.495 | 0.116 | 5.8816 | 0.45636 | 0.87888 | 0.87879
32 | 10 | 54.7435 | 207 | 32 | 10 | RAN | 1.701 | 0.132 | 93.1208 | 7.2261 | 0.879 | 0.88 | 1.4952 | 0.11616 | 81.8532 | 6.359 | 54.7435 | 1.495 | 0.116 | 81.8415 | 6.3502 | 0.87888 | 0.87879
32 | 10 | 11.4612 | 207 | 32 | 10 | RAN | 1.701 | 0.132 | 19.4959 | 1.5129 | 0.879 | 0.88 | 1.4952 | 0.11616 | 17.1369 | 1.3313 | 11.4612 | 1.495 | 0.116 | 17.1345 | 1.3295 | 0.87888 | 0.87879
33 | 10 | 1.6522 | 214 | 33 | 10 | RAN | 3.4369 | 0.28 | 5.6785 | 0.46262 | 0.456 | 0.361 | 1.5672 | 0.10108 | 2.5894 | 0.16701 | 1.6522 | 1.567 | 0.101 | 2.589 | 0.16688 | 0.45594 | 0.36071
33 | 10 | 0.11576 | 214 | 33 | 10 | RAN | 3.4369 | 0.28 | 0.39786 | 0.032413 | 0.456 | 0.361 | 1.5672 | 0.10108 | 0.18142 | 0.011701 | 0.11576 | 1.567 | 0.101 | 0.1814 | 0.011692 | 0.45594 | 0.36071
33 | 10 | 2.413 | 214 | 33 | 10 | RAN | 3.4369 | 0.28 | 8.2932 | 0.67565 | 0.456 | 0.361 | 1.5672 | 0.10108 | 3.7817 | 0.24391 | 2.413 | 1.567 | 0.101 | 3.7812 | 0.24372 | 0.45594 | 0.36071
33 | 10 | 0.055472 | 214 | 33 | 10 | RAN | 3.4369 | 0.28 | 0.19065 | 0.015532 | 0.456 | 0.361 | 1.5672 | 0.10108 | 0.086936 | 0.0056071 | 0.055472 | 1.567 | 0.101 | 0.086925 | 0.0056027 | 0.45594 | 0.36071
33 | 10 | 0.009902 | 214 | 33 | 10 | RAN | 3.4369 | 0.28 | 0.034032 | 0.0027726 | 0.456 | 0.361 | 1.5672 | 0.10108 | 0.015519 | 0.0010009 | 0.009902 | 1.567 | 0.101 | 0.015516 | 0.0010001 | 0.45594 | 0.36071
33 | 10 | 0.025836 | 214 | 33 | 10 | RAN | 3.4369 | 0.28 | 0.088795 | 0.0072341 | 0.456 | 0.361 | 1.5672 | 0.10108 | 0.04049 | 0.0026115 | 0.025836 | 1.567 | 0.101 | 0.040485 | 0.0026094 | 0.45594 | 0.36071
34 | 10 | 7.6383 | 222 | 34 | 10 | RAN | 1.6415 | 0.131 | 12.5383 | 1.0006 | 0.724 | 0.666 | 1.1885 | 0.087246 | 9.0777 | 0.66641 | 7.6383 | 1.188 | 0.087 | 9.0743 | 0.66453 | 0.72372 | 0.66412
34 | 10 | 11.3214 | 222 | 34 | 10 | RAN | 1.6415 | 0.131 | 18.5841 | 1.4831 | 0.724 | 0.666 | 1.1885 | 0.087246 | 13.4549 | 0.98774 | 11.3214 | 1.188 | 0.087 | 13.4498 | 0.98496 | 0.72372 | 0.66412
34 | 10 | 2.4328 | 222 | 34 | 10 | RAN | 1.6415 | 0.131 | 3.9934 | 0.31869 | 0.724 | 0.666 | 1.1885 | 0.087246 | 2.8912 | 0.21225 | 2.4328 | 1.188 | 0.087 | 2.8901 | 0.21165 | 0.72372 | 0.66412
36 | 10 | 0.05269 | 234 | 36 | 10 | RAN | 2.7614 | 0.228 | 0.1455 | 0.012013 | 0.674 | 0.63 | 1.8612 | 0.14364 | 0.098066 | 0.0075684 | 0.05269 | 1.86 | 0.143 | 0.098003 | 0.0075347 | 0.67357 | 0.62719
36 | 10 | 13.9567 | 234 | 36 | 10 | RAN | 2.7614 | 0.228 | 38.5402 | 3.1821 | 0.674 | 0.63 | 1.8612 | 0.14364 | 25.9761 | 2.0047 | 13.9567 | 1.86 | 0.143 | 25.9594 | 1.9958 | 0.67357 | 0.62719
36 | 10 | 5.3627 | 234 | 36 | 10 | RAN | 2.7614 | 0.228 | 14.8086 | 1.2227 | 0.674 | 0.63 | 1.8612 | 0.14364 | 9.981 | 0.7703 | 5.3627 | 1.86 | 0.143 | 9.9746 | 0.76686 | 0.67357 | 0.62719
36 | 10 | 3.5493 | 234 | 36 | 10 | RAN | 2.7614 | 0.228 | 9.8011 | 0.80924 | 0.674 | 0.63 | 1.8612 | 0.14364 | 6.6059 | 0.50982 | 3.5493 | 1.86 | 0.143 | 6.6017 | 0.50755 | 0.67357 | 0.62719
36 | 10 | 1.548 | 234 | 36 | 10 | RAN | 2.7614 | 0.228 | 4.2748 | 0.35296 | 0.674 | 0.63 | 1.8612 | 0.14364 | 2.8812 | 0.22236 | 1.548 | 1.86 | 0.143 | 2.8794 | 0.22137 | 0.67357 | 0.62719
36 | 10 | 20.9962 | 234 | 36 | 10 | RAN | 2.7614 | 0.228 | 57.9791 | 4.7871 | 0.674 | 0.63 | 1.8612 | 0.14364 | 39.0779 | 3.0159 | 20.9962 | 1.86 | 0.143 | 39.0529 | 3.0025 | 0.67357 | 0.62719
37 | 10 | 0.77229 | 243 | 37 | 10 | RAN | 3.1536 | 0.255 | 2.4355 | 0.19693 | 0.829 | 0.804 | 2.6143 | 0.20502 | 2.019 | 0.15833 | 0.77229 | 2.614 | 0.205 | 2.0188 | 0.15832 | 0.8289 | 0.80392
37 | 10 | 1.5343 | 243 | 37 | 10 | RAN | 3.1536 | 0.255 | 4.8386 | 0.39125 | 0.829 | 0.804 | 2.6143 | 0.20502 | 4.0112 | 0.31456 | 1.5343 | 2.614 | 0.205 | 4.0107 | 0.31453 | 0.8289 | 0.80392
38 | 10 | 38.2817 | 255 | 38 | 10 | RAN | 2.8596 | 0.226 | 109.4689 | 8.6517 | 0.763 | 0.746 | 2.1818 | 0.1686 | 83.5248 | 6.4541 | 38.2817 | 2.182 | 0.168 | 83.5307 | 6.4313 | 0.76305 | 0.74336
38 | 10 | 1.0971 | 255 | 38 | 10 | RAN | 2.8596 | 0.226 | 3.1373 | 0.24795 | 0.763 | 0.746 | 2.1818 | 0.1686 | 2.3937 | 0.18497 | 1.0971 | 2.182 | 0.168 | 2.3939 | 0.18431 | 0.76305 | 0.74336
38 | 10 | 3.1222 | 255 | 38 | 10 | RAN | 2.8596 | 0.226 | 8.928 | 0.70561 | 0.763 | 0.746 | 2.1818 | 0.1686 | 6.8121 | 0.52638 | 3.1222 | 2.182 | 0.168 | 6.8126 | 0.52452 | 0.76305 | 0.74336
38 | 10 | 1.9285 | 255 | 38 | 10 | RAN | 2.8596 | 0.226 | 5.5147 | 0.43585 | 0.763 | 0.746 | 2.1818 | 0.1686 | 4.2077 | 0.32514 | 1.9285 | 2.182 | 0.168 | 4.208 | 0.32399 | 0.76305 | 0.74336
38 | 10 | 0.080404 | 255 | 38 | 10 | RAN | 2.8596 | 0.226 | 0.22992 | 0.018171 | 0.763 | 0.746 | 2.1818 | 0.1686 | 0.17543 | 0.013556 | 0.080404 | 2.182 | 0.168 | 0.17544 | 0.013508 | 0.76305 | 0.74336
38 | 10 | 0.93765 | 255 | 38 | 10 | RAN | 2.8596 | 0.226 | 2.6813 | 0.21191 | 0.763 | 0.746 | 2.1818 | 0.1686 | 2.0458 | 0.15808 | 0.93765 | 2.182 | 0.168 | 2.046 | 0.15753 | 0.76305 | 0.74336
38 | 10 | 2.9258 | 255 | 38 | 10 | RAN | 2.8596 | 0.226 | 8.3665 | 0.66123 | 0.763 | 0.746 | 2.1818 | 0.1686 | 6.3836 | 0.49328 | 2.9258 | 2.182 | 0.168 | 6.3841 | 0.49153 | 0.76305 | 0.74336
38 | 10 | 0.96725 | 255 | 38 | 10 | RAN | 2.8596 | 0.226 | 2.7659 | 0.2186 | 0.763 | 0.746 | 2.1818 | 0.1686 | 2.1104 | 0.16308 | 0.96725 | 2.182 | 0.168 | 2.1106 | 0.1625 | 0.76305 | 0.74336
38 | 10 | 5.5851 | 255 | 38 | 10 | RAN | 2.8596 | 0.226 | 15.971 | 1.2622 | 0.763 | 0.746 | 2.1818 | 0.1686 | 12.1859 | 0.94163 | 5.5851 | 2.182 | 0.168 | 12.1867 | 0.9383 | 0.76305 | 0.74336
39 | 10 | 0.34408 | 267 | 39 | 10 | RAN | 1.5738 | 0.121 | 0.54154 | 0.041634 | 1.074 | 1.083 | 1.6903 | 0.13104 | 0.58161 | 0.04509 | 0.34408 | 1.565 | 0.119 | 0.53849 | 0.040946 | 0.99438 | 0.98347
39 | 10 | 4.4643 | 267 | 39 | 10 | RAN | 1.5738 | 0.121 | 7.0261 | 0.54018 | 1.074 | 1.083 | 1.6903 | 0.13104 | 7.546 | 0.58501 | 4.4643 | 1.565 | 0.119 | 6.9866 | 0.53125 | 0.99438 | 0.98347
39 | 10 | 10.191 | 267 | 39 | 10 | RAN | 1.5738 | 0.121 | 16.039 | 1.2331 | 1.074 | 1.083 | 1.6903 | 0.13104 | 17.2259 | 1.3355 | 10.191 | 1.565 | 0.119 | 15.9489 | 1.2127 | 0.99438 | 0.98347
39 | 10 | 15.7787 | 267 | 39 | 10 | RAN | 1.5738 | 0.121 | 24.8332 | 1.9092 | 1.074 | 1.083 | 1.6903 | 0.13104 | 26.6708 | 2.0677 | 15.7787 | 1.565 | 0.119 | 24.6936 | 1.8777 | 0.99438 | 0.98347
39 | 10 | 0.14997 | 267 | 39 | 10 | RAN | 1.5738 | 0.121 | 0.23603 | 0.018146 | 1.074 | 1.083 | 1.6903 | 0.13104 | 0.2535 | 0.019653 | 0.14997 | 1.565 | 0.119 | 0.2347 | 0.017847 | 0.99438 | 0.98347
39 | 10 | 2.3064 | 267 | 39 | 10 | RAN | 1.5738 | 0.121 | 3.6298 | 0.27907 | 1.074 | 1.083 | 1.6903 | 0.13104 | 3.8984 | 0.30223 | 2.3064 | 1.565 | 0.119 | 3.6094 | 0.27446 | 0.99438 | 0.98347
39 | 10 | 15.2968 | 267 | 39 | 10 | RAN | 1.5738 | 0.121 | 24.0748 | 1.8509 | 1.074 | 1.083 | 1.6903 | 0.13104 | 25.8564 | 2.0045 | 15.2968 | 1.565 | 0.119 | 23.9395 | 1.8203 | 0.99438 | 0.98347
39 | 10 | 0.53605 | 267 | 39 | 10 | RAN | 1.5738 | 0.121 | 0.84366 | 0.064862 | 1.074 | 1.083 | 1.6903 | 0.13104 | 0.90609 | 0.070245 | 0.53605 | 1.565 | 0.119 | 0.83892 | 0.06379 | 0.99438 | 0.98347
39 | 10 | 14.4828 | 267 | 39 | 10 | RAN | 1.5738 | 0.121 | 22.7937 | 1.7524 | 1.074 | 1.083 | 1.6903 | 0.13104 | 24.4805 | 1.8979 | 14.4828 | 1.565 | 0.119 | 22.6656 | 1.7235 | 0.99438 | 0.98347
39 | 10 | 0.000558 | 267 | 39 | 10 | RAN | 1.5738 | 0.121 | 0.00087821 | 6.7518e-05 | 1.074 | 1.083 | 1.6903 | 0.13104 | 0.00094319 | 7.3122e-05 | 0.000558 | 1.565 | 0.119 | 0.00087327 | 6.6402e-05 | 0.99438 | 0.98347
39 | 10 | 1.7733 | 267 | 39 | 10 | RAN | 1.5738 | 0.121 | 2.7909 | 0.21457 | 1.074 | 1.083 | 1.6903 | 0.13104 | 2.9974 | 0.23238 | 1.7733 | 1.565 | 0.119 | 2.7752 | 0.21102 | 0.99438 | 0.98347
39 | 10 | 3.7802 | 267 | 39 | 10 | RAN | 1.5738 | 0.121 | 5.9495 | 0.4574 | 1.074 | 1.083 | 1.6903 | 0.13104 | 6.3897 | 0.49537 | 3.7802 | 1.565 | 0.119 | 5.916 | 0.44984 | 0.99438 | 0.98347
39 | 10 | 8.099 | 267 | 39 | 10 | RAN | 1.5738 | 0.121 | 12.7466 | 0.97998 | 1.074 | 1.083 | 1.6903 | 0.13104 | 13.6898 | 1.0613 | 8.099 | 1.565 | 0.119 | 12.6749 | 0.96378 | 0.99438 | 0.98347
40 | 10 | 4.9555 | 278 | 40 | 10 | RAN | 5.3135 | 0.224 | 26.3312 | 1.11 | 0.878 | 0.885 | 4.6653 | 0.19824 | 23.1188 | 0.98238 | 4.9555 | 4.666 | 0.199 | 23.1225 | 0.98615 | 0.87814 | 0.88839
40 | 10 | 6.4456 | 278 | 40 | 10 | RAN | 5.3135 | 0.224 | 34.2484 | 1.4438 | 0.878 | 0.885 | 4.6653 | 0.19824 | 30.0701 | 1.2778 | 6.4456 | 4.666 | 0.199 | 30.075 | 1.2827 | 0.87814 | 0.88839
40 | 10 | 1.1987 | 278 | 40 | 10 | RAN | 5.3135 | 0.224 | 6.3695 | 0.26852 | 0.878 | 0.885 | 4.6653 | 0.19824 | 5.5924 | 0.23764 | 1.1987 | 4.666 | 0.199 | 5.5933 | 0.23855 | 0.87814 | 0.88839
41 | 10 | 0.77698 | 290 | 41 | 10 | RAN | 5.062 | 0.211 | 3.9331 | 0.16394 | 0.96 | 0.922 | 4.8595 | 0.19454 | 3.7757 | 0.15116 | 0.77698 | 4.268 | 0.172 | 3.3161 | 0.13364 | 0.84315 | 0.81517
41 | 10 | 2.2439 | 290 | 41 | 10 | RAN | 5.062 | 0.211 | 11.3587 | 0.47347 | 0.96 | 0.922 | 4.8595 | 0.19454 | 10.9044 | 0.43654 | 2.2439 | 4.268 | 0.172 | 9.5771 | 0.38595 | 0.84315 | 0.81517
41 | 10 | 0.076516 | 290 | 41 | 10 | RAN | 5.062 | 0.211 | 0.38732 | 0.016145 | 0.96 | 0.922 | 4.8595 | 0.19454 | 0.37183 | 0.014886 | 0.076516 | 4.268 | 0.172 | 0.32657 | 0.013161 | 0.84315 | 0.81517
41 | 10 | 2.1125 | 290 | 41 | 10 | RAN | 5.062 | 0.211 | 10.6933 | 0.44573 | 0.96 | 0.922 | 4.8595 | 0.19454 | 10.2656 | 0.41096 | 2.1125 | 4.268 | 0.172 | 9.016 | 0.36334 | 0.84315 | 0.81517
41 | 10 | 10.4523 | 290 | 41 | 10 | RAN | 5.062 | 0.211 | 52.9096 | 2.2054 | 0.96 | 0.922 | 4.8595 | 0.19454 | 50.7933 | 2.0334 | 10.4523 | 4.268 | 0.172 | 44.6105 | 1.7978 | 0.84315 | 0.81517
41 | 10 | 7.7996 | 290 | 41 | 10 | RAN | 5.062 | 0.211 | 39.4815 | 1.6457 | 0.96 | 0.922 | 4.8595 | 0.19454 | 37.9022 | 1.5173 | 7.7996 | 4.268 | 0.172 | 33.2886 | 1.3415 | 0.84315 | 0.81517
41 | 10 | 2.2485 | 290 | 41 | 10 | RAN | 5.062 | 0.211 | 11.3817 | 0.47443 | 0.96 | 0.922 | 4.8595 | 0.19454 | 10.9264 | 0.43742 | 2.2485 | 4.268 | 0.172 | 9.5964 | 0.38674 | 0.84315 | 0.81517
41 | 10 | 9.6032 | 290 | 41 | 10 | RAN | 5.062 | 0.211 | 48.6111 | 2.0263 | 0.96 | 0.922 | 4.8595 | 0.19454 | 46.6667 | 1.8682 | 9.6032 | 4.268 | 0.172 | 40.9862 | 1.6517 | 0.84315 | 0.81517
41 | 10 | 6.5205 | 290 | 41 | 10 | RAN | 5.062 | 0.211 | 33.0065 | 1.3758 | 0.96 | 0.922 | 4.8595 | 0.19454 | 31.6863 | 1.2685 | 6.5205 | 4.268 | 0.172 | 27.8293 | 1.1215 | 0.84315 | 0.81517
41 | 10 | 8.5857 | 290 | 41 | 10 | RAN | 5.062 | 0.211 | 43.4606 | 1.8116 | 0.96 | 0.922 | 4.8595 | 0.19454 | 41.7222 | 1.6703 | 8.5857 | 4.268 | 0.172 | 36.6436 | 1.4767 | 0.84315 | 0.81517
41 | 10 | 3.6387 | 290 | 41 | 10 | RAN | 5.062 | 0.211 | 18.4191 | 0.76777 | 0.96 | 0.922 | 4.8595 | 0.19454 | 17.6824 | 0.70788 | 3.6387 | 4.268 | 0.172 | 15.53 | 0.62586 | 0.84315 | 0.81517
41 | 10 | 1.9217 | 290 | 41 | 10 | RAN | 5.062 | 0.211 | 9.7278 | 0.40548 | 0.96 | 0.922 | 4.8595 | 0.19454 | 9.3387 | 0.37386 | 1.9217 | 4.268 | 0.172 | 8.2019 | 0.33054 | 0.84315 | 0.81517
41 | 10 | 1.8787 | 290 | 41 | 10 | RAN | 5.062 | 0.211 | 9.5099 | 0.3964 | 0.96 | 0.922 | 4.8595 | 0.19454 | 9.1295 | 0.36548 | 1.8787 | 4.268 | 0.172 | 8.0182 | 0.32313 | 0.84315 | 0.81517
41 | 10 | 5.091 | 290 | 41 | 10 | RAN | 5.062 | 0.211 | 25.7708 | 1.0742 | 0.96 | 0.922 | 4.8595 | 0.19454 | 24.74 | 0.99042 | 5.091 | 4.268 | 0.172 | 21.7285 | 0.87566 | 0.84315 | 0.81517
41 | 10 | 2.6821 | 290 | 41 | 10 | RAN | 5.062 | 0.211 | 13.5769 | 0.56593 | 0.96 | 0.922 | 4.8595 | 0.19454 | 13.0339 | 0.52179 | 2.6821 | 4.268 | 0.172 | 11.4473 | 0.46133 | 0.84315 | 0.81517
41 | 10 | 4.9885 | 290 | 41 | 10 | RAN | 5.062 | 0.211 | 25.252 | 1.0526 | 0.96 | 0.922 | 4.8595 | 0.19454 | 24.2419 | 0.97048 | 4.9885 | 4.268 | 0.172 | 21.2911 | 0.85803 | 0.84315 | 0.81517
41 | 10 | 9.1225 | 290 | 41 | 10 | RAN | 5.062 | 0.211 | 46.1779 | 1.9248 | 0.96 | 0.922 | 4.8595 | 0.19454 | 44.3308 | 1.7747 | 9.1225 | 4.268 | 0.172 | 38.9347 | 1.5691 | 0.84315 | 0.81517
41 | 10 | 7.6828 | 290 | 41 | 10 | RAN | 5.062 | 0.211 | 38.8903 | 1.6211 | 0.96 | 0.922 | 4.8595 | 0.19454 | 37.3347 | 1.4946 | 7.6828 | 4.268 | 0.172 | 32.7902 | 1.3214 | 0.84315 | 0.81517
41 | 10 | 12.8288 | 290 | 41 | 10 | RAN | 5.062 | 0.211 | 64.9394 | 2.7069 | 0.96 | 0.922 | 4.8595 | 0.19454 | 62.3418 | 2.4957 | 12.8288 | 4.268 | 0.172 | 54.7533 | 2.2066 | 0.84315 | 0.81517
41 | 10 | 6.6801 | 290 | 41 | 10 | RAN | 5.062 | 0.211 | 33.8147 | 1.4095 | 0.96 | 0.922 | 4.8595 | 0.19454 | 32.4621 | 1.2996 | 6.6801 | 4.268 | 0.172 | 28.5107 | 1.149 | 0.84315 | 0.81517
41 | 10 | 1.8651 | 290 | 41 | 10 | RAN | 5.062 | 0.211 | 9.4413 | 0.39354 | 0.96 | 0.922 | 4.8595 | 0.19454 | 9.0636 | 0.36285 | 1.8651 | 4.268 | 0.172 | 7.9604 | 0.3208 | 0.84315 | 0.81517
41 | 10 | 0.81937 | 290 | 41 | 10 | RAN | 5.062 | 0.211 | 4.1477 | 0.17289 | 0.96 | 0.922 | 4.8595 | 0.19454 | 3.9817 | 0.1594 | 0.81937 | 4.268 | 0.172 | 3.4971 | 0.14093 | 0.84315 | 0.81517
41 | 10 | 2.7382 | 290 | 41 | 10 | RAN | 5.062 | 0.211 | 13.8607 | 0.57776 | 0.96 | 0.922 | 4.8595 | 0.19454 | 13.3063 | 0.53269 | 2.7382 | 4.268 | 0.172 | 11.6866 | 0.47097 | 0.84315 | 0.81517
41 | 10 | 2.5956 | 290 | 41 | 10 | RAN | 5.062 | 0.211 | 13.1387 | 0.54766 | 0.96 | 0.922 | 4.8595 | 0.19454 | 12.6132 | 0.50495 | 2.5956 | 4.268 | 0.172 | 11.0779 | 0.44644 | 0.84315 | 0.81517
41 | 10 | 8.8011 | 290 | 41 | 10 | RAN | 5.062 | 0.211 | 44.5511 | 1.857 | 0.96 | 0.922 | 4.8595 | 0.19454 | 42.7691 | 1.7122 | 8.8011 | 4.268 | 0.172 | 37.5631 | 1.5138 | 0.84315 | 0.81517
41 | 10 | 4.4855 | 290 | 41 | 10 | RAN | 5.062 | 0.211 | 22.7055 | 0.94644 | 0.96 | 0.922 | 4.8595 | 0.19454 | 21.7973 | 0.87262 | 4.4855 | 4.268 | 0.172 | 19.1441 | 0.7715 | 0.84315 | 0.81517
41 | 10 | 2.8433 | 290 | 41 | 10 | RAN | 5.062 | 0.211 | 14.3926 | 0.59993 | 0.96 | 0.922 | 4.8595 | 0.19454 | 13.8169 | 0.55314 | 2.8433 | 4.268 | 0.172 | 12.1351 | 0.48904 | 0.84315 | 0.81517
41 | 10 | 2.6899 | 290 | 41 | 10 | RAN | 5.062 | 0.211 | 13.616 | 0.56756 | 0.96 | 0.922 | 4.8595 | 0.19454 | 13.0714 | 0.52329 | 2.6899 | 4.268 | 0.172 | 11.4803 | 0.46265 | 0.84315 | 0.81517
41 | 10 | 1.6425 | 290 | 41 | 10 | RAN | 5.062 | 0.211 | 8.3144 | 0.34657 | 0.96 | 0.922 | 4.8595 | 0.19454 | 7.9818 | 0.31954 | 1.6425 | 4.268 | 0.172 | 7.0102 | 0.28251 | 0.84315 | 0.81517
41 | 10 | 6.3323 | 290 | 41 | 10 | RAN | 5.062 | 0.211 | 32.0538 | 1.3361 | 0.96 | 0.922 | 4.8595 | 0.19454 | 30.7717 | 1.2319 | 6.3323 | 4.268 | 0.172 | 27.026 | 1.0891 | 0.84315 | 0.81517
41 | 10 | 0.10921 | 290 | 41 | 10 | RAN | 5.062 | 0.211 | 0.55282 | 0.023043 | 0.96 | 0.922 | 4.8595 | 0.19454 | 0.53071 | 0.021246 | 0.10921 | 4.268 | 0.172 | 0.46611 | 0.018784 | 0.84315 | 0.81517
41 | 10 | 1.1818 | 290 | 41 | 10 | RAN | 5.062 | 0.211 | 5.9825 | 0.24937 | 0.96 | 0.922 | 4.8595 | 0.19454 | 5.7432 | 0.22992 | 1.1818 | 4.268 | 0.172 | 5.0441 | 0.20328 | 0.84315 | 0.81517
41 | 10 | 11.7481 | 290 | 41 | 10 | RAN | 5.062 | 0.211 | 59.4691 | 2.4789 | 0.96 | 0.922 | 4.8595 | 0.19454 | 57.0903 | 2.2855 | 11.7481 | 4.268 | 0.172 | 50.1411 | 2.0207 | 0.84315 | 0.81517
41 | 10 | 1.9217 | 290 | 41 | 10 | RAN | 5.062 | 0.211 | 9.7279 | 0.40549 | 0.96 | 0.922 | 4.8595 | 0.19454 | 9.3387 | 0.37386 | 1.9217 | 4.268 | 0.172 | 8.202 | 0.33054 | 0.84315 | 0.81517
41 | 10 | 14.0557 | 290 | 41 | 10 | RAN | 5.062 | 0.211 | 71.1501 | 2.9658 | 0.96 | 0.922 | 4.8595 | 0.19454 | 68.3041 | 2.7344 | 14.0557 | 4.268 | 0.172 | 59.9899 | 2.4176 | 0.84315 | 0.81517
41 | 10 | 14.575 | 290 | 41 | 10 | RAN | 5.062 | 0.211 | 73.7784 | 3.0753 | 0.96 | 0.922 | 4.8595 | 0.19454 | 70.8272 | 2.8354 | 14.575 | 4.268 | 0.172 | 62.2059 | 2.5069 | 0.84315 | 0.81517
41 | 10 | 6.734 | 290 | 41 | 10 | RAN | 5.062 | 0.211 | 34.0874 | 1.4209 | 0.96 | 0.922 | 4.8595 | 0.19454 | 32.7239 | 1.31 | 6.734 | 4.268 | 0.172 | 28.7406 | 1.1582 | 0.84315 | 0.81517
41 | 10 | 11.1278 | 290 | 41 | 10 | RAN | 5.062 | 0.211 | 56.329 | 2.348 | 0.96 | 0.922 | 4.8595 | 0.19454 | 54.0758 | 2.1648 | 11.1278 | 4.268 | 0.172 | 47.4935 | 1.914 | 0.84315 | 0.81517
41 | 10 | 5.0004 | 290 | 41 | 10 | RAN | 5.062 | 0.211 | 25.3122 | 1.0551 | 0.96 | 0.922 | 4.8595 | 0.19454 | 24.2997 | 0.97279 | 5.0004 | 4.268 | 0.172 | 21.3418 | 0.86007 | 0.84315 | 0.81517
41 | 10 | 3.1661 | 290 | 41 | 10 | RAN | 5.062 | 0.211 | 16.0267 | 0.66804 | 0.96 | 0.922 | 4.8595 | 0.19454 | 15.3856 | 0.61594 | 3.1661 | 4.268 | 0.172 | 13.5129 | 0.54457 | 0.84315 | 0.81517
41 | 10 | 0.22632 | 290 | 41 | 10 | RAN | 5.062 | 0.211 | 1.1456 | 0.047754 | 0.96 | 0.922 | 4.8595 | 0.19454 | 1.0998 | 0.044029 | 0.22632 | 4.268 | 0.172 | 0.96594 | 0.038927 | 0.84315 | 0.81517
41 | 10 | 0.77728 | 290 | 41 | 10 | RAN | 5.062 | 0.211 | 3.9346 | 0.16401 | 0.96 | 0.922 | 4.8595 | 0.19454 | 3.7772 | 0.15121 | 0.77728 | 4.268 | 0.172 | 3.3174 | 0.13369 | 0.84315 | 0.81517
41 | 10 | 10.694 | 290 | 41 | 10 | RAN | 5.062 | 0.211 | 54.1331 | 2.2564 | 0.96 | 0.922 | 4.8595 | 0.19454 | 51.9677 | 2.0804 | 10.694 | 4.268 | 0.172 | 45.642 | 1.8394 | 0.84315 | 0.81517
41 | 10 | 0.817 | 290 | 41 | 10 | RAN | 5.062 | 0.211 | 4.1357 | 0.17239 | 0.96 | 0.922 | 4.8595 | 0.19454 | 3.9702 | 0.15894 | 0.817 | 4.268 | 0.172 | 3.487 | 0.14052 | 0.84315 | 0.81517
41 | 10 | 0.66995 | 290 | 41 | 10 | RAN | 5.062 | 0.211 | 3.3913 | 0.14136 | 0.96 | 0.922 | 4.8595 | 0.19454 | 3.2556 | 0.13033 | 0.66995 | 4.268 | 0.172 | 2.8593 | 0.11523 | 0.84315 | 0.81517
42 | 10 | 2.6925 | 301 | 42 | 10 | RAN | 6.2801 | 0.248 | 16.9094 | 0.66775 | 0.661 | 0.574 | 4.1511 | 0.14235 | 11.1771 | 0.38329 | 2.6925 | 3.508 | 0.117 | 9.4454 | 0.31503 | 0.55859 | 0.47177
42 | 10 | 1.202 | 301 | 42 | 10 | RAN | 6.2801 | 0.248 | 7.5485 | 0.29809 | 0.661 | 0.574 | 4.1511 | 0.14235 | 4.9895 | 0.1711 | 1.202 | 3.508 | 0.117 | 4.2165 | 0.14063 | 0.55859 | 0.47177
42 | 10 | 4.3645 | 301 | 42 | 10 | RAN | 6.2801 | 0.248 | 27.4094 | 1.0824 | 0.661 | 0.574 | 4.1511 | 0.14235 | 18.1176 | 0.6213 | 4.3645 | 3.508 | 0.117 | 15.3107 | 0.51065 | 0.55859 | 0.47177
42 | 10 | 0.096871 | 301 | 42 | 10 | RAN | 6.2801 | 0.248 | 0.60836 | 0.024024 | 0.661 | 0.574 | 4.1511 | 0.14235 | 0.40212 | 0.01379 | 0.096871 | 3.508 | 0.117 | 0.33982 | 0.011334 | 0.55859 | 0.47177
42 | 10 | 1.8328 | 301 | 42 | 10 | RAN | 6.2801 | 0.248 | 11.5103 | 0.45454 | 0.661 | 0.574 | 4.1511 | 0.14235 | 7.6083 | 0.26091 | 1.8328 | 3.508 | 0.117 | 6.4296 | 0.21444 | 0.55859 | 0.47177
42 | 10 | 0.51248 | 301 | 42 | 10 | RAN | 6.2801 | 0.248 | 3.2184 | 0.1271 | 0.661 | 0.574 | 4.1511 | 0.14235 | 2.1274 | 0.072953 | 0.51248 | 3.508 | 0.117 | 1.7978 | 0.05996 | 0.55859 | 0.47177
42 | 10 | 7.4838 | 301 | 42 | 10 | RAN | 6.2801 | 0.248 | 46.9988 | 1.856 | 0.661 | 0.574 | 4.1511 | 0.14235 | 31.0662 | 1.0653 | 7.4838 | 3.508 | 0.117 | 26.2531 | 0.8756 | 0.55859 | 0.47177
43 | 10 | 18.9306 | 313 | 43 | 10 | RAN | 6.2468 | 0.288 | 118.2554 | 5.452 | 0.391 | 0.4 | 2.4425 | 0.1152 | 46.2379 | 2.1808 | 18.9306 | 1.372 | 0.055 | 25.9728 | 1.0412 | 0.21963 | 0.19097
43 | 10 | 2.0841 | 313 | 43 | 10 | RAN | 6.2468 | 0.288 | 13.019 | 0.60023 | 0.391 | 0.4 | 2.4425 | 0.1152 | 5.0904 | 0.24009 | 2.0841 | 1.372 | 0.055 | 2.8594 | 0.11463 | 0.21963 | 0.19097
43 | 10 | 6.8418 | 313 | 43 | 10 | RAN | 6.2468 | 0.288 | 42.7391 | 1.9704 | 0.391 | 0.4 | 2.4425 | 0.1152 | 16.711 | 0.78817 | 6.8418 | 1.372 | 0.055 | 9.3869 | 0.3763 | 0.21963 | 0.19097
44 | 10 | 0.019819 | 324 | 44 | 10 | RAN | 6.9677 | 0.298 | 0.13809 | 0.0059061 | 0.337 | 0.206 | 2.3481 | 0.061388 | 0.046537 | 0.0012166 | 0.019819 | 1.317 | 0.029 | 0.026102 | 0.00057475 | 0.18901 | 0.097315
44 | 10 | 3.9055 | 324 | 44 | 10 | RAN | 6.9677 | 0.298 | 27.2123 | 1.1638 | 0.337 | 0.206 | 2.3481 | 0.061388 | 9.1706 | 0.23975 | 3.9055 | 1.317 | 0.029 | 5.1435 | 0.11326 | 0.18901 | 0.097315
44 | 10 | 5.1513 | 324 | 44 | 10 | RAN | 6.9677 | 0.298 | 35.8929 | 1.5351 | 0.337 | 0.206 | 2.3481 | 0.061388 | 12.0959 | 0.31623 | 5.1513 | 1.317 | 0.029 | 6.7843 | 0.14939 | 0.18901 | 0.097315
44 | 10 | 6.8397 | 324 | 44 | 10 | RAN | 6.9677 | 0.298 | 47.6568 | 2.0382 | 0.337 | 0.206 | 2.3481 | 0.061388 | 16.0603 | 0.41987 | 6.8397 | 1.317 | 0.029 | 9.0078 | 0.19835 | 0.18901 | 0.097315
44 | 10 | 3.9829 | 324 | 44 | 10 | RAN | 6.9677 | 0.298 | 27.7514 | 1.1869 | 0.337 | 0.206 | 2.3481 | 0.061388 | 9.3522 | 0.2445 | 3.9829 | 1.317 | 0.029 | 5.2454 | 0.1155 | 0.18901 | 0.097315
45 | 10 | 0.10684 | 336 | 45 | 10 | RAN | 8.2662 | 0.307 | 0.88317 | 0.0328 | 0.869 | 0.795 | 7.1833 | 0.24407 | 0.76748 | 0.026076 | 0.10684 | 6.31 | 0.216 | 0.67417 | 0.023078 | 0.76335 | 0.70358
45 | 10 | 5.6026 | 336 | 45 | 10 | RAN | 8.2662 | 0.307 | 46.3116 | 1.72 | 0.869 | 0.795 | 7.1833 | 0.24407 | 40.2448 | 1.3674 | 5.6026 | 6.31 | 0.216 | 35.3521 | 1.2102 | 0.76335 | 0.70358
45 | 10 | 1.8146 | 336 | 45 | 10 | RAN | 8.2662 | 0.307 | 14.9995 | 0.55707 | 0.869 | 0.795 | 7.1833 | 0.24407 | 13.0346 | 0.44287 | 1.8146 | 6.31 | 0.216 | 11.4499 | 0.39195 | 0.76335 | 0.70358
45 | 10 | 2.8674 | 336 | 45 | 10 | RAN | 8.2662 | 0.307 | 23.7025 | 0.8803 | 0.869 | 0.795 | 7.1833 | 0.24407 | 20.5975 | 0.69983 | 2.8674 | 6.31 | 0.216 | 18.0934 | 0.61936 | 0.76335 | 0.70358
46 | 10 | 16.8096 | 347 | 46 | 10 | RAN | 6.179 | 0.249 | 103.8663 | 4.1856 | 0.59 | 0.855 | 3.6456 | 0.2129 | 61.2811 | 3.5787 | 16.8096 | 2.801 | 0.126 | 47.0836 | 2.118 | 0.45331 | 0.50602
46 | 10 | 6.6067 | 347 | 46 | 10 | RAN | 6.179 | 0.249 | 40.8229 | 1.6451 | 0.59 | 0.855 | 3.6456 | 0.2129 | 24.0855 | 1.4065 | 6.6067 | 2.801 | 0.126 | 18.5054 | 0.83245 | 0.45331 | 0.50602
46 | 10 | 0.60843 | 347 | 46 | 10 | RAN | 6.179 | 0.249 | 3.7595 | 0.1515 | 0.59 | 0.855 | 3.6456 | 0.2129 | 2.2181 | 0.12953 | 0.60843 | 2.801 | 0.126 | 1.7042 | 0.076663 | 0.45331 | 0.50602
46 | 10 | 4.3376 | 347 | 46 | 10 | RAN | 6.179 | 0.249 | 26.8018 | 1.0801 | 0.59 | 0.855 | 3.6456 | 0.2129 | 15.813 | 0.92344 | 4.3376 | 2.801 | 0.126 | 12.1495 | 0.54653 | 0.45331 | 0.50602
46 | 10 | 1.4882 | 347 | 46 | 10 | RAN | 6.179 | 0.249 | 9.1955 | 0.37056 | 0.59 | 0.855 | 3.6456 | 0.2129 | 5.4254 | 0.31683 | 1.4882 | 2.801 | 0.126 | 4.1684 | 0.18751 | 0.45331 | 0.50602
46 | 10 | 4.9818 | 347 | 46 | 10 | RAN | 6.179 | 0.249 | 30.7826 | 1.2405 | 0.59 | 0.855 | 3.6456 | 0.2129 | 18.1617 | 1.0606 | 4.9818 | 2.801 | 0.126 | 13.9541 | 0.62771 | 0.45331 | 0.50602
46 | 10 | 4.4346 | 347 | 46 | 10 | RAN | 6.179 | 0.249 | 27.4015 | 1.1042 | 0.59 | 0.855 | 3.6456 | 0.2129 | 16.1669 | 0.94411 | 4.4346 | 2.801 | 0.126 | 12.4214 | 0.55876 | 0.45331 | 0.50602
48 | 10 | 4.0619 | 360 | 48 | 10 | RAN | 6.3932 | 0.255 | 25.9687 | 1.0358 | 0.541 | 0.61 | 3.4587 | 0.15555 | 14.049 | 0.63183 | 4.0619 | 1.588 | 0.086 | 6.4503 | 0.34932 | 0.24839 | 0.33725
48 | 10 | 4.5475 | 360 | 48 | 10 | RAN | 6.3932 | 0.255 | 29.0733 | 1.1596 | 0.541 | 0.61 | 3.4587 | 0.15555 | 15.7286 | 0.70737 | 4.5475 | 1.588 | 0.086 | 7.2215 | 0.39109 | 0.24839 | 0.33725
49 | 10 | 1.485 | 368 | 49 | 10 | RAN | 7.0717 | 0.333 | 10.5016 | 0.49451 | 0.968 | 0.952 | 6.8454 | 0.31702 | 10.1656 | 0.47078 | 1.485 | 2.496 | 0.129 | 3.7066 | 0.19157 | 0.35296 | 0.38739
50 | 10 | 1.1661 | 376 | 50 | 10 | RAN | 3.3985 | 0.139 | 3.9629 | 0.16209 | 0.408 | 0.443 | 1.3866 | 0.061577 | 1.6169 | 0.071804 | 1.1661 | 0.26 | 0.02 | 0.30318 | 0.023322 | 0.076504 | 0.14388
53 | 10 | 1.9828 | 399 | 53 | 10 | RAN | 2.9929 | 0.114 | 5.9342 | 0.22604 | 0.404 | 0.302 | 1.2091 | 0.034428 | 2.3974 | 0.068263 | 1.9828 | 0.23 | 0.012 | 0.45604 | 0.023793 | 0.076849 | 0.10526
53 | 10 | 2.4168 | 399 | 53 | 10 | RAN | 2.9929 | 0.114 | 7.2331 | 0.27551 | 0.404 | 0.302 | 1.2091 | 0.034428 | 2.9222 | 0.083204 | 2.4168 | 0.23 | 0.012 | 0.55585 | 0.029001 | 0.076849 | 0.10526
53 | 10 | 2.4577 | 399 | 53 | 10 | RAN | 2.9929 | 0.114 | 7.3556 | 0.28018 | 0.404 | 0.302 | 1.2091 | 0.034428 | 2.9716 | 0.084613 | 2.4577 | 0.23 | 0.012 | 0.56527 | 0.029492 | 0.076849 | 0.10526
53 | 10 | 9.5815 | 399 | 53 | 10 | RAN | 2.9929 | 0.114 | 28.6763 | 1.0923 | 0.404 | 0.302 | 1.2091 | 0.034428 | 11.5852 | 0.32987 | 9.5815 | 0.23 | 0.012 | 2.2037 | 0.11498 | 0.076849 | 0.10526
54 | 10 | 1.7244 | 406 | 54 | 10 | RAN | 2.7072 | 0.108 | 4.6681 | 0.18623 | 0.271 | 0.105 | 0.73364 | 0.01134 | 1.2651 | 0.019554 | 1.7244 | 0.061 | 0.001 | 0.10519 | 0.0017244 | 0.022533 | 0.0092593
57 | 10 | 0.13289 | 423 | 57 | 10 | RAN | 3.355 | 0.119 | 0.44584 | 0.015814 | 0.672 | 0.473 | 2.2546 | 0.056287 | 0.2996 | 0.0074798 | 0.13289 | 0.427 | 0.019 | 0.056743 | 0.0025249 | 0.12727 | 0.15966
58 | 10 | 2.1096 | 432 | 58 | 10 | RAN | 3.522 | 0.13 | 7.43 | 0.27425 | 0.513 | 0.336 | 1.8068 | 0.04368 | 3.8116 | 0.092148 | 2.1096 | 0.247 | 0.009 | 0.52108 | 0.018987 | 0.070131 | 0.069231
68 | 10 | 1.705 | 487 | 68 | 10 | RAN | 3.1548 | 0.143 | 5.3789 | 0.24381 | 0.389 | 0.381 | 1.2272 | 0.054483 | 2.0924 | 0.092892 | 1.705 | 0.014 | 0.001 | 0.02387 | 0.001705 | 0.0044377 | 0.006993
70 | 10 | 2.6544 | 501 | 70 | 10 | RAN | 2.1291 | 0.08 | 5.6515 | 0.21236 | 0.405 | 0.229 | 0.86228 | 0.01832 | 2.2889 | 0.048629 | 2.6544 | 0.018 | 0.001 | 0.04778 | 0.0026544 | 0.0084544 | 0.0125
70 | 10 | 0.48204 | 501 | 70 | 10 | RAN | 2.1291 | 0.08 | 1.0263 | 0.038563 | 0.405 | 0.229 | 0.86228 | 0.01832 | 0.41565 | 0.008831 | 0.48204 | 0.018 | 0.001 | 0.0086768 | 0.00048204 | 0.0084544 | 0.0125
71 | 10 | 3.185 | 507 | 71 | 10 | RAN | 3.5088 | 0.144 | 11.1757 | 0.45864 | 0.194 | 0.138 | 0.68071 | 0.019872 | 2.1681 | 0.063293 | 3.185 | 0.007 | 0 | 0.022295 | 0 | 0.001995 | 0
73 | 10 | 5.5441 | 518 | 73 | 10 | RAN | 1.9639 | 0.067 | 10.8881 | 0.37145 | 0.279 | 0.23 | 0.54793 | 0.01541 | 3.0378 | 0.085434 | 5.5441 | 0.005 | 0 | 0.02772 | 0 | 0.0025459 | 0
73 | 10 | 0.62915 | 518 | 73 | 10 | RAN | 1.9639 | 0.067 | 1.2356 | 0.042153 | 0.279 | 0.23 | 0.54793 | 0.01541 | 0.34473 | 0.0096951 | 0.62915 | 0.005 | 0 | 0.0031457 | 0 | 0.0025459 | 0
73 | 10 | 2.1521 | 518 | 73 | 10 | RAN | 1.9639 | 0.067 | 4.2265 | 0.14419 | 0.279 | 0.23 | 0.54793 | 0.01541 | 1.1792 | 0.033163 | 2.1521 | 0.005 | 0 | 0.01076 | 0 | 0.0025459 | 0
74 | 10 | 2.1975 | 522 | 74 | 10 | RAN | 3.1166 | 0.125 | 6.8486 | 0.27468 | 0.48 | 0.591 | 1.496 | 0.073875 | 3.2873 | 0.16234 | 2.1975 | 0.004 | 0 | 0.0087898 | 0 | 0.0012834 | 0
90 | 10 | 9.5619 | 552 | 90 | 10 | RAN | 4.8008 | 0.216 | 45.9048 | 2.0654 | 0.804 | 0.837 | 3.8598 | 0.18079 | 36.9075 | 1.7287 | 9.5619 | 1.835 | 0.09 | 17.5462 | 0.86057 | 0.38223 | 0.41667
90 | 10 | 8.9812 | 552 | 90 | 10 | RAN | 4.8008 | 0.216 | 43.117 | 1.9399 | 0.804 | 0.837 | 3.8598 | 0.18079 | 34.6661 | 1.6237 | 8.9812 | 1.835 | 0.09 | 16.4806 | 0.80831 | 0.38223 | 0.41667
90 | 10 | 7.6725 | 552 | 90 | 10 | RAN | 4.8008 | 0.216 | 36.834 | 1.6573 | 0.804 | 0.837 | 3.8598 | 0.18079 | 29.6145 | 1.3871 | 7.6725 | 1.835 | 0.09 | 14.079 | 0.69052 | 0.38223 | 0.41667
90 | 10 | 10.6711 | 552 | 90 | 10 | RAN | 4.8008 | 0.216 | 51.2298 | 2.305 | 0.804 | 0.837 | 3.8598 | 0.18079 | 41.1887 | 1.9293 | 10.6711 | 1.835 | 0.09 | 19.5815 | 0.9604 | 0.38223 | 0.41667
91 | 10 | 0.99175 | 562 | 91 | 10 | RAN | 7.2019 | 0.314 | 7.1425 | 0.31141 | 0.225 | 0.119 | 1.6204 | 0.037366 | 1.6071 | 0.037058 | 0.99175 | 0.626 | 0.016 | 0.62084 | 0.015868 | 0.086921 | 0.050955
91 | 10 | 1.4923 | 562 | 91 | 10 | RAN | 7.2019 | 0.314 | 10.7476 | 0.46859 | 0.225 | 0.119 | 1.6204 | 0.037366 | 2.4182 | 0.055762 | 1.4923 | 0.626 | 0.016 | 0.93419 | 0.023877 | 0.086921 | 0.050955
91 | 10 | 4.3932 | 562 | 91 | 10 | RAN | 7.2019 | 0.314 | 31.6393 | 1.3795 | 0.225 | 0.119 | 1.6204 | 0.037366 | 7.1188 | 0.16416 | 4.3932 | 0.626 | 0.016 | 2.7501 | 0.070291 | 0.086921 | 0.050955
91 | 10 | 3.7506 | 562 | 91 | 10 | RAN | 7.2019 | 0.314 | 27.0112 | 1.1777 | 0.225 | 0.119 | 1.6204 | 0.037366 | 6.0775 | 0.14014 | 3.7506 | 0.626 | 0.016 | 2.3478 | 0.060009 | 0.086921 | 0.050955
92 | 10 | 0.95976 | 573 | 92 | 10 | RAN | 4.4905 | 0.186 | 4.3098 | 0.17852 | 0.433 | 0.356 | 1.9444 | 0.066216 | 1.8662 | 0.063552 | 0.95976 | 1.063 | 0.034 | 1.0202 | 0.032632 | 0.23672 | 0.1828
93 | 10 | 1.1165 | 582 | 93 | 10 | RAN | 3.2893 | 0.161 | 3.6726 | 0.17976 | 0.612 | 0.603 | 2.013 | 0.097083 | 2.2476 | 0.1084 | 1.1165 | 0.483 | 0.018 | 0.53929 | 0.020098 | 0.14684 | 0.1118
94 | 10 | 3.5491 | 588 | 94 | 10 | RAN | 3.7538 | 0.168 | 13.3226 | 0.59625 | 0.262 | 0.197 | 0.98349 | 0.033096 | 3.4905 | 0.11746 | 3.5491 | 0.242 | 0.007 | 0.85889 | 0.024844 | 0.064469 | 0.041667
97 | 10 | 0.27979 | 608 | 97 | 10 | RAN | 3.0677 | 0.253 | 0.85831 | 0.070787 | 0.859 | 0.835 | 2.6351 | 0.21125 | 0.73729 | 0.059107 | 0.27979 | 2.637 | 0.211 | 0.73781 | 0.059036 | 0.85961 | 0.83399
97 | 10 | 24.605 | 608 | 97 | 10 | RAN | 3.0677 | 0.253 | 75.4802 | 6.2251 | 0.859 | 0.835 | 2.6351 | 0.21125 | 64.8375 | 5.1979 | 24.605 | 2.637 | 0.211 | 64.8835 | 5.1917 | 0.85961 | 0.83399
97 | 10 | 23.1895 | 608 | 97 | 10 | RAN | 3.0677 | 0.253 | 71.1378 | 5.8669 | 0.859 | 0.835 | 2.6351 | 0.21125 | 61.1074 | 4.8989 | 23.1895 | 2.637 | 0.211 | 61.1507 | 4.893 | 0.85961 | 0.83399
97 | 10 | 1.2604 | 608 | 97 | 10 | RAN | 3.0677 | 0.253 | 3.8666 | 0.31889 | 0.859 | 0.835 | 2.6351 | 0.21125 | 3.3214 | 0.26627 | 1.2604 | 2.637 | 0.211 | 3.3237 | 0.26595 | 0.85961 | 0.83399
97 | 10 | 4.2305 | 608 | 97 | 10 | RAN | 3.0677 | 0.253 | 12.9777 | 1.0703 | 0.859 | 0.835 | 2.6351 | 0.21125 | 11.1478 | 0.89371 | 4.2305 | 2.637 | 0.211 | 11.1557 | 0.89263 | 0.85961 | 0.83399
97 | 10 | 37.7847 | 608 | 97 | 10 | RAN | 3.0677 | 0.253 | 115.9112 | 9.5595 | 0.859 | 0.835 | 2.6351 | 0.21125 | 99.5677 | 7.9822 | 37.7847 | 2.637 | 0.211 | 99.6383 | 7.9726 | 0.85961 | 0.83399
97 | 10 | 27.9031 | 608 | 97 | 10 | RAN | 3.0677 | 0.253 | 85.5976 | 7.0595 | 0.859 | 0.835 | 2.6351 | 0.21125 | 73.5284 | 5.8947 | 27.9031 | 2.637 | 0.211 | 73.5805 | 5.8876 | 0.85961 | 0.83399
97 | 10 | 12.9176 | 608 | 97 | 10 | RAN | 3.0677 | 0.253 | 39.6269 | 3.2681 | 0.859 | 0.835 | 2.6351 | 0.21125 | 34.0395 | 2.7289 | 12.9176 | 2.637 | 0.211 | 34.0637 | 2.7256 | 0.85961 | 0.83399
98 | 10 | 0.003409 | 617 | 98 | 10 | RAN | 3.1394 | 0.258 | 0.010702 | 0.00087952 | 1.012 | 2 | 3.1771 | 0.516 | 0.010831 | 0.001759 | 0.003409 | 2.658 | 0.216 | 0.0090611 | 0.00073634 | 0.84666 | 0.83721
98 | 10 | 8.9222 | 617 | 98 | 10 | RAN | 3.1394 | 0.258 | 28.0103 | 2.3019 | 1.012 | 2 | 3.1771 | 0.516 | 28.3464 | 4.6039 | 8.9222 | 2.658 | 0.216 | 23.7152 | 1.9272 | 0.84666 | 0.83721
98 | 10 | 6.0778 | 617 | 98 | 10 | RAN | 3.1394 | 0.258 | 19.0805 | 1.5681 | 1.012 | 2 | 3.1771 | 0.516 | 19.3094 | 3.1361 | 6.0778 | 2.658 | 0.216 | 16.1547 | 1.3128 | 0.84666 | 0.83721
98 | 10 | 3.0884 | 617 | 98 | 10 | RAN | 3.1394 | 0.258 | 9.6958 | 0.79682 | 1.012 | 2 | 3.1771 | 0.516 | 9.8122 | 1.5936 | 3.0884 | 2.658 | 0.216 | 8.2091 | 0.6671 | 0.84666 | 0.83721
98 | 10 | 1.9297 | 617 | 98 | 10 | RAN | 3.1394 | 0.258 | 6.0581 | 0.49786 | 1.012 | 2 | 3.1771 | 0.516 | 6.1308 | 0.99573 | 1.9297 | 2.658 | 0.216 | 5.1292 | 0.41682 | 0.84666 | 0.83721
98 | 10 | 5.7722 | 617 | 98 | 10 | RAN | 3.1394 | 0.258 | 18.1212 | 1.4892 | 1.012 | 2 | 3.1771 | 0.516 | 18.3386 | 2.9785 | 5.7722 | 2.658 | 0.216 | 15.3425 | 1.2468 | 0.84666 | 0.83721
98 | 10 | 17.5209 | 617 | 98 | 10 | RAN | 3.1394 | 0.258 | 55.0049 | 4.5204 | 1.012 | 2 | 3.1771 | 0.516 | 55.665 | 9.0408 | 17.5209 | 2.658 | 0.216 | 46.5706 | 3.7845 | 0.84666 | 0.83721
10 | 11 | 2.3862 | 17 | 10 | 11 | FOR | 1.9398 | 0.077 | 4.6287 | 0.18374 | 0.239 | 0.122 | 0.46361 | 0.009394 | 1.1063 | 0.022416 | 2.3862 | 0.225 | 0.005 | 0.53689 | 0.011931 | 0.11599 | 0.064935
10 | 11 | 3.37 | 17 | 10 | 11 | FOR | 1.9398 | 0.077 | 6.5372 | 0.25949 | 0.239 | 0.122 | 0.46361 | 0.009394 | 1.5624 | 0.031658 | 3.37 | 0.225 | 0.005 | 0.75826 | 0.01685 | 0.11599 | 0.064935
10 | 11 | 2.8538 | 17 | 10 | 11 | FOR | 1.9398 | 0.077 | 5.5358 | 0.21974 | 0.239 | 0.122 | 0.46361 | 0.009394 | 1.3231 | 0.026808 | 2.8538 | 0.225 | 0.005 | 0.6421 | 0.014269 | 0.11599 | 0.064935
10 | 11 | 10.8148 | 17 | 10 | 11 | FOR | 1.9398 | 0.077 | 20.9787 | 0.83274 | 0.239 | 0.122 | 0.46361 | 0.009394 | 5.0139 | 0.10159 | 10.8148 | 0.225 | 0.005 | 2.4333 | 0.054074 | 0.11599 | 0.064935
10 | 11 | 6.6198 | 17 | 10 | 11 | FOR | 1.9398 | 0.077 | 12.841 | 0.50972 | 0.239 | 0.122 | 0.46361 | 0.009394 | 3.069 | 0.062186 | 6.6198 | 0.225 | 0.005 | 1.4894 | 0.033099 | 0.11599 | 0.064935
10 | 11 | 1.6501 | 17 | 10 | 11 | FOR | 1.9398 | 0.077 | 3.2008 | 0.12706 | 0.239 | 0.122 | 0.46361 | 0.009394 | 0.765 | 0.015501 | 1.6501 | 0.225 | 0.005 | 0.37127 | 0.0082504 | 0.11599 | 0.064935
10 | 11 | 2.6955 | 17 | 10 | 11 | FOR | 1.9398 | 0.077 | 5.2288 | 0.20755 | 0.239 | 0.122 | 0.46361 | 0.009394 | 1.2497 | 0.025322 | 2.6955 | 0.225 | 0.005 | 0.60649 | 0.013478 | 0.11599 | 0.064935
10 | 11 | 0.04339 | 17 | 10 | 11 | FOR | 1.9398 | 0.077 | 0.084168 | 0.003341 | 0.239 | 0.122 | 0.46361 | 0.009394 | 0.020116 | 0.00040761 | 0.04339 | 0.225 | 0.005 | 0.0097628 | 0.00021695 | 0.11599 | 0.064935
10 | 11 | 2.8625 | 17 | 10 | 11 | FOR | 1.9398 | 0.077 | 5.5528 | 0.22042 | 0.239 | 0.122 | 0.46361 | 0.009394 | 1.3271 | 0.026891 | 2.8625 | 0.225 | 0.005 | 0.64407 | 0.014313 | 0.11599 | 0.064935
10 | 11 | 6.473 | 17 | 10 | 11 | FOR | 1.9398 | 0.077 | 12.5564 | 0.49842 | 0.239 | 0.122 | 0.46361 | 0.009394 | 3.001 | 0.060807 | 6.473 | 0.225 | 0.005 | 1.4564 | 0.032365 | 0.11599 | 0.064935
10 | 11 | 4.4781 | 17 | 10 | 11 | FOR | 1.9398 | 0.077 | 8.6867 | 0.34482 | 0.239 | 0.122 | 0.46361 | 0.009394 | 2.0761 | 0.042068 | 4.4781 | 0.225 | 0.005 | 1.0076 | 0.022391 | 0.11599 | 0.064935
10 | 11 | 11.7691 | 17 | 10 | 11 | FOR | 1.9398 | 0.077 | 22.8297 | 0.90622 | 0.239 | 0.122 | 0.46361 | 0.009394 | 5.4563 | 0.11056 | 11.7691 | 0.225 | 0.005 | 2.648 | 0.058845 | 0.11599 | 0.064935
10 | 11 | 1.5215 | 17 | 10 | 11 | FOR | 1.9398 | 0.077 | 2.9515 | 0.11716 | 0.239 | 0.122 | 0.46361 | 0.009394 | 0.70541 | 0.014293 | 1.5215 | 0.225 | 0.005 | 0.34235 | 0.0076077 | 0.11599 | 0.064935
10 | 11 | 5.6368 | 17 | 10 | 11 | FOR | 1.9398 | 0.077 | 10.9344 | 0.43404 | 0.239 | 0.122 | 0.46361 | 0.009394 | 2.6133 | 0.052952 | 5.6368 | 0.225 | 0.005 | 1.2683 | 0.028184 | 0.11599 | 0.064935
12 | 11 | 2.909 | 35 | 12 | 11 | FOR | 2.1714 | 0.085 | 6.3166 | 0.24727 | 0.205 | 0.167 | 0.44513 | 0.014195 | 1.2949 | 0.041293 | 2.909 | 0.217 | 0.007 | 0.63126 | 0.020363 | 0.099936 | 0.082353
12 | 11 | 2.1753 | 35 | 12 | 11 | FOR | 2.1714 | 0.085 | 4.7234 | 0.1849 | 0.205 | 0.167 | 0.44513 | 0.014195 | 0.9683 | 0.030878 | 2.1753 | 0.217 | 0.007 | 0.47204 | 0.015227 | 0.099936 | 0.082353
12 | 11 | 3.311 | 35 | 12 | 11 | FOR | 2.1714 | 0.085 | 7.1894 | 0.28143 | 0.205 | 0.167 | 0.44513 | 0.014195 | 1.4738 | 0.046999 | 3.311 | 0.217 | 0.007 | 0.71848 | 0.023177 | 0.099936 | 0.082353
12 | 11 | 1.1579 | 35 | 12 | 11 | FOR | 2.1714 | 0.085 | 2.5142 | 0.09842 | 0.205 | 0.167 | 0.44513 | 0.014195 | 0.51542 | 0.016436 | 1.1579 | 0.217 | 0.007 | 0.25126 | 0.0081052 | 0.099936 | 0.082353
12 | 11 | 3.4431 | 35 | 12 | 11 | FOR | 2.1714 | 0.085 | 7.4764 | 0.29267 | 0.205 | 0.167 | 0.44513 | 0.014195 | 1.5327 | 0.048875 | 3.4431 | 0.217 | 0.007 | 0.74716 | 0.024102 | 0.099936 | 0.082353
12 | 11 | 4.2616 | 35 | 12 | 11 | FOR | 2.1714 | 0.085 | 9.2537 | 0.36224 | 0.205 | 0.167 | 0.44513 | 0.014195 | 1.897 | 0.060494 | 4.2616 | 0.217 | 0.007 | 0.92478 | 0.029832 | 0.099936 | 0.082353
13 | 11 | 0.17661 | 44 | 13 | 11 | FOR | 4.3969 | 0.124 | 0.77652 | 0.021899 | 0.55 | 0.353 | 2.4183 | 0.043772 | 0.42709 | 0.0077304 | 0.17661 | 1.179 | 0.022 | 0.20822 | 0.0038854 | 0.26815 | 0.17742
13 | 11 | 3.7066 | 44 | 13 | 11 | FOR | 4.3969 | 0.124 | 16.2975 | 0.45962 | 0.55 | 0.353 | 2.4183 | 0.043772 | 8.9636 | 0.16225 | 3.7066 | 1.179 | 0.022 | 4.3701 | 0.081545 | 0.26815 | 0.17742
13 | 11 | 2.2853 | 44 | 13 | 11 | FOR | 4.3969 | 0.124 | 10.0481 | 0.28337 | 0.55 | 0.353 | 2.4183 | 0.043772 | 5.5264 | 0.10003 | 2.2853 | 1.179 | 0.022 | 2.6943 | 0.050276 | 0.26815 | 0.17742
13 | 11 | 2.3622 | 44 | 13 | 11 | FOR | 4.3969 | 0.124 | 10.3863 | 0.29291 | 0.55 | 0.353 | 2.4183 | 0.043772 | 5.7125 | 0.1034 | 2.3622 | 1.179 | 0.022 | 2.785 | 0.051969 | 0.26815 | 0.17742
13 | 11 | 3.3204 | 44 | 13 | 11 | FOR | 4.3969 | 0.124 | 14.5992 | 0.41172 | 0.55 | 0.353 | 2.4183 | 0.043772 | 8.0295 | 0.14534 | 3.3204 | 1.179 | 0.022 | 3.9147 | 0.073048 | 0.26815 | 0.17742
13 | 11 | 3.0186 | 44 | 13 | 11 | FOR | 4.3969 | 0.124 | 13.2725 | 0.37431 | 0.55 | 0.353 | 2.4183 | 0.043772 | 7.2999 | 0.13213 | 3.0186 | 1.179 | 0.022 | 3.559 | 0.06641 | 0.26815 | 0.17742
13 | 11 | 2.5563 | 44 | 13 | 11 | FOR | 4.3969 | 0.124 | 11.2395 | 0.31698 | 0.55 | 0.353 | 2.4183 | 0.043772 | 6.1817 | 0.11189 | 2.5563 | 1.179 | 0.022 | 3.0138 | 0.056238 | 0.26815 | 0.17742
15 | 11 | 0.001544 | 54 | 15 | 11 | FOR | 1.9081 | 0.089 | 0.002946 | 0.00013742 | 0.48 | 0.502 | 0.91587 | 0.044678 | 0.0014141 | 6.8983e-05 | 0.001544 | 0.916 | 0.045 | 0.0014143 | 6.948e-05 | 0.48007 | 0.50562
15 | 11 | 1.9052 | 54 | 15 | 11 | FOR | 1.9081 | 0.089 | 3.6352 | 0.16956 | 0.48 | 0.502 | 0.91587 | 0.044678 | 1.7449 | 0.08512 | 1.9052 | 0.916 | 0.045 | 1.7452 | 0.085734 | 0.48007 | 0.50562
15 | 11 | 8.5483 | 54 | 15 | 11 | FOR | 1.9081 | 0.089 | 16.3106 | 0.76079 | 0.48 | 0.502 | 0.91587 | 0.044678 | 7.8291 | 0.38192 | 8.5483 | 0.916 | 0.045 | 7.8302 | 0.38467 | 0.48007 | 0.50562
15 | 11 | 3.8071 | 54 | 15 | 11 | FOR | 1.9081 | 0.089 | 7.2642 | 0.33883 | 0.48 | 0.502 | 0.91587 | 0.044678 | 3.4868 | 0.17009 | 3.8071 | 0.916 | 0.045 | 3.4873 | 0.17132 | 0.48007 | 0.50562
15 | 11 | 5.8253 | 54 | 15 | 11 | FOR | 1.9081 | 0.089 | 11.115 | 0.51845 | 0.48 | 0.502 | 0.91587 | 0.044678 | 5.3352 | 0.26026 | 5.8253 | 0.916 | 0.045 | 5.336 | 0.26214 | 0.48007 | 0.50562
15 | 11 | 5.0171 | 54 | 15 | 11 | FOR | 1.9081 | 0.089 | 9.5729 | 0.44652 | 0.48 | 0.502 | 0.91587 | 0.044678 | 4.595 | 0.22415 | 5.0171 | 0.916 | 0.045 | 4.5957 | 0.22577 | 0.48007 | 0.50562
15 | 11 | 4.6539 | 54 | 15 | 11 | FOR | 1.9081 | 0.089 | 8.88 | 0.4142 | 0.48 | 0.502 | 0.91587 | 0.044678 | 4.2624 | 0.20793 | 4.6539 | 0.916 | 0.045 | 4.263 | 0.20943 | 0.48007 | 0.50562
15 | 11 | 0.096068 | 54 | 15 | 11 | FOR | 1.9081 | 0.089 | 0.1833 | 0.0085501 | 0.48 | 0.502 | 0.91587 | 0.044678 | 0.087986 | 0.0042921 | 0.096068 | 0.916 | 0.045 | 0.087998 | 0.0043231 | 0.48007 | 0.50562
15 | 11 | 5.639 | 54 | 15 | 11 | FOR | 1.9081 | 0.089 | 10.7596 | 0.50187 | 0.48 | 0.502 | 0.91587 | 0.044678 | 5.1646 | 0.25194 | 5.639 | 0.916 | 0.045 | 5.1653 | 0.25376 | 0.48007 | 0.50562
15 | 11 | 5.5162 | 54 | 15 | 11 | FOR | 1.9081 | 0.089 | 10.5253 | 0.49094 | 0.48 | 0.502 | 0.91587 | 0.044678 | 5.0521 | 0.24645 | 5.5162 | 0.916 | 0.045 | 5.0529 | 0.24823 | 0.48007 | 0.50562
15 | 11 | 5.4075 | 54 | 15 | 11 | FOR | 1.9081 | 0.089 | 10.3179 | 0.48127 | 0.48 | 0.502 | 0.91587 | 0.044678 | 4.9526 | 0.2416 | 5.4075 | 0.916 | 0.045 | 4.9533 | 0.24334 | 0.48007 | 0.50562
15 | 11 | 18.8145 | 54 | 15 | 11 | FOR | 1.9081 | 0.089 | 35.8993 | 1.6745 | 0.48 | 0.502 | 0.91587 | 0.044678 | 17.2317 | 0.8406 | 18.8145 | 0.916 | 0.045 | 17.2341 | 0.84665 | 0.48007 | 0.50562
15 | 11 | 18.1992 | 54 | 15 | 11 | FOR | 1.9081 | 0.089 | 34.7251 | 1.6197 | 0.48 | 0.502 | 0.91587 | 0.044678 | 16.6681 | 0.8131 | 18.1992 | 0.916 | 0.045 | 16.6704 | 0.81896 | 0.48007 | 0.50562
15 | 11 | 8.4656 | 54 | 15 | 11 | FOR | 1.9081 | 0.089 | 16.153 | 0.75344 | 0.48 | 0.502 | 0.91587 | 0.044678 | 7.7534 | 0.37823 | 8.4656 | 0.916 | 0.045 | 7.7545 | 0.38095 | 0.48007 | 0.50562
15 | 11 | 13.4167 | 54 | 15 | 11 | FOR | 1.9081 | 0.089 | 25.5999 | 1.1941 | 0.48 | 0.502 | 0.91587 | 0.044678 | 12.2879 | 0.59943 | 13.4167 | 0.916 | 0.045 | 12.2897 | 0.60375 | 0.48007 | 0.50562
17 | 11 | 19.9447 | 75 | 17 | 11 | FOR | 1.208 | 0.044 | 24.0937 | 0.87757 | 0.22 | 0.295 | 0.26577 | 0.01298 | 5.3006 | 0.25888 | 19.9447 | 0.146 | 0.007 | 2.9119 | 0.13961 | 0.12086 | 0.15909
17 | 11 | 1.799 | 75 | 17 | 11 | FOR | 1.208 | 0.044 | 2.1732 | 0.079155 | 0.22 | 0.295 | 0.26577 | 0.01298 | 0.4781 | 0.023351 | 1.799 | 0.146 | 0.007 | 0.26265 | 0.012593 | 0.12086 | 0.15909
18 | 11 | 4.9888 | 86 | 18 | 11 | FOR | 1.2162 | 0.046 | 6.0674 | 0.22949 | 0.602 | 0.553 | 0.73216 | 0.025438 | 3.6526 | 0.12691 | 4.9888 | 0.658 | 0.023 | 3.2826 | 0.11474 | 0.54103 | 0.5
18 | 11 | 9.7038 | 86 | 18 | 11 | FOR | 1.2162 | 0.046 | 11.8018 | 0.44637 | 0.602 | 0.553 | 0.73216 | 0.025438 | 7.1047 | 0.24684 | 9.7038 | 0.658 | 0.023 | 6.3851 | 0.22319 | 0.54103 | 0.5
18 | 11 | 1.9662 | 86 | 18 | 11 | FOR | 1.2162 | 0.046 | 2.3912 | 0.090443 | 0.602 | 0.553 | 0.73216 | 0.025438 | 1.4395 | 0.050015 | 1.9662 | 0.658 | 0.023 | 1.2937 | 0.045221 | 0.54103 | 0.5
18 | 11 | 24.1419 | 86 | 18 | 11 | FOR | 1.2162 | 0.046 | 29.3616 | 1.1105 | 0.602 | 0.553 | 0.73216 | 0.025438 | 17.6757 | 0.61412 | 24.1419 | 0.658 | 0.023 | 15.8854 | 0.55526 | 0.54103 | 0.5
18 | 11 | 4.8184 | 86 | 18 | 11 | FOR | 1.2162 | 0.046 | 5.8602 | 0.22165 | 0.602 | 0.553 | 0.73216 | 0.025438 | 3.5278 | 0.12257 | 4.8184 | 0.658 | 0.023 | 3.1705 | 0.11082 | 0.54103 | 0.5
18 | 11 | 5.6536 | 86 | 18 | 11 | FOR | 1.2162 | 0.046 | 6.8759 | 0.26007 | 0.602 | 0.553 | 0.73216 | 0.025438 | 4.1393 | 0.14382 | 5.6536 | 0.658 | 0.023 | 3.7201 | 0.13003 | 0.54103 | 0.5
18 | 11 | 5.3659 | 86 | 18 | 11 | FOR | 1.2162 | 0.046 | 6.526 | 0.24683 | 0.602 | 0.553 | 0.73216 | 0.025438 | 3.9287 | 0.1365 | 5.3659 | 0.658 | 0.023 | 3.5307 | 0.12341 | 0.54103 | 0.5
18 | 11 | 1.9738 | 86 | 18 | 11 | FOR | 1.2162 | 0.046 | 2.4006 | 0.090796 | 0.602 | 0.553 | 0.73216 | 0.025438 | 1.4451 | 0.05021 | 1.9738 | 0.658 | 0.023 | 1.2988 | 0.045398 | 0.54103 | 0.5
18 | 11 | 7.1363 | 86 | 18 | 11 | FOR | 1.2162 | 0.046 | 8.6792 | 0.32827 | 0.602 | 0.553 | 0.73216 | 0.025438 | 5.2249 | 0.18153 | 7.1363 | 0.658 | 0.023 | 4.6957 | 0.16413 | 0.54103 | 0.5
18 | 11 | 4.5254 | 86 | 18 | 11 | FOR | 1.2162 | 0.046 | 5.5038 | 0.20817 | 0.602 | 0.553 | 0.73216 | 0.025438 | 3.3133 | 0.11512 | 4.5254 | 0.658 | 0.023 | 2.9777 | 0.10408 | 0.54103 | 0.5
18 | 11 | 3.398 | 86 | 18 | 11 | FOR | 1.2162 | 0.046 | 4.1326 | 0.15631 | 0.602 | 0.553 | 0.73216 | 0.025438 | 2.4878 | 0.086438 | 3.398 | 0.658 | 0.023 | 2.2359 | 0.078153 | 0.54103 | 0.5
18 | 11 | 2.8847 | 86 | 18 | 11 | FOR | 1.2162 | 0.046 | 3.5084 | 0.1327 | 0.602 | 0.553 | 0.73216 | 0.025438 | 2.1121 | 0.073381 | 2.8847 | 0.658 | 0.023 | 1.8981 | 0.066348 | 0.54103 | 0.5
20 | 11 | 26.4228 | 97 | 20 | 11 | FOR | 1.2281 | 0.043 | 32.4508 | 1.1362 | 0.289 | 0.392 | 0.35493 | 0.016856 | 9.3783 | 0.44538 | 26.4228 | 0.319 | 0.016 | 8.4289 | 0.42276 | 0.25974 | 0.37209
20 | 11 | 19.8037 | 97 | 20 | 11 | FOR | 1.2281 | 0.043 | 24.3217 | 0.85156 | 0.289 | 0.392 | 0.35493 | 0.016856 | 7.029 | 0.33381 | 19.8037 | 0.319 | 0.016 | 6.3174 | 0.31686 | 0.25974 | 0.37209
20 | 11 | 4.371 | 97 | 20 | 11 | FOR | 1.2281 | 0.043 | 5.3682 | 0.18795 | 0.289 | 0.392 | 0.35493 | 0.016856 | 1.5514 | 0.073678 | 4.371 | 0.319 | 0.016 | 1.3944 | 0.069937 | 0.25974 | 0.37209
20 | 11 | 0.21725 | 97 | 20 | 11 | FOR | 1.2281 | 0.043 | 0.26681 | 0.0093417 | 0.289 | 0.392 | 0.35493 | 0.016856 | 0.077109 | 0.0036619 | 0.21725 | 0.319 | 0.016 | 0.069302 | 0.003476 | 0.25974 | 0.37209
21 | 11 | 19.2675 | 106 | 21 | 11 | FOR | 1.4462 | 0.058 | 27.8654 | 1.1175 | 0.61 | 0.559 | 0.8822 | 0.032422 | 16.9979 | 0.62469 | 19.2675 | 0.793 | 0.03 | 15.2791 | 0.57803 | 0.54832 | 0.51724
21 | 11 | 15.7973 | 106 | 21 | 11 | FOR | 1.4462 | 0.058 | 22.8466 | 0.91624 | 0.61 | 0.559 | 0.8822 | 0.032422 | 13.9364 | 0.51218 | 15.7973 | 0.793 | 0.03 | 12.5272 | 0.47392 | 0.54832 | 0.51724
22 | 11 | 10.8179 | 117 | 22 | 11 | FOR | 1.7193 | 0.065 | 18.5989 | 0.70316 | 0.521 | 0.611 | 0.89574 | 0.039715 | 9.6901 | 0.42963 | 10.8179 | 0.805 | 0.036 | 8.7084 | 0.38944 | 0.46822 | 0.55385
22 | 11 | 31.1378 | 117 | 22 | 11 | FOR | 1.7193 | 0.065 | 53.5345 | 2.024 | 0.521 | 0.611 | 0.89574 | 0.039715 | 27.8915 | 1.2366 | 31.1378 | 0.805 | 0.036 | 25.0659 | 1.121 | 0.46822 | 0.55385
22 | 11 | 17.9005 | 117 | 22 | 11 | FOR | 1.7193 | 0.065 | 30.776 | 1.1635 | 0.521 | 0.611 | 0.89574 | 0.039715 | 16.0343 | 0.71092 | 17.9005 | 0.805 | 0.036 | 14.4099 | 0.64442 | 0.46822 | 0.55385
22 | 11 | 13.0495 | 117 | 22 | 11 | FOR | 1.7193 | 0.065 | 22.4356 | 0.84822 | 0.521 | 0.611 | 0.89574 | 0.039715 | 11.689 | 0.51826 | 13.0495 | 0.805 | 0.036 | 10.5048 | 0.46978 | 0.46822 | 0.55385
22 | 11 | 2.7554 | 117 | 22 | 11 | FOR | 1.7193 | 0.065 | 4.7372 | 0.1791 | 0.521 | 0.611 | 0.89574 | 0.039715 | 2.4681 | 0.10943 | 2.7554 | 0.805 | 0.036 | 2.2181 | 0.099193 | 0.46822 | 0.55385
22 | 11 | 11.3506 | 117 | 22 | 11 | FOR | 1.7193 | 0.065 | 19.5148 | 0.73779 | 0.521 | 0.611 | 0.89574 | 0.039715 | 10.1672 | 0.45079 | 11.3506 | 0.805 | 0.036 | 9.1372 | 0.40862 | 0.46822 | 0.55385
22 | 11 | 2.7131 | 117 | 22 | 11 | FOR | 1.7193 | 0.065 | 4.6645 | 0.17635 | 0.521 | 0.611 | 0.89574 | 0.039715 | 2.4302 | 0.10775 | 2.7131 | 0.805 | 0.036 | 2.184 | 0.09767 | 0.46822 | 0.55385
22 | 11 | 6.5322 | 117 | 22 | 11 | FOR | 1.7193 | 0.065 | 11.2307 | 0.4246 | 0.521 | 0.611 | 0.89574 | 0.039715 | 5.8512 | 0.25943 | 6.5322 | 0.805 | 0.036 | 5.2585 | 0.23516 | 0.46822 | 0.55385
23 | 11 | 0.34897 | 128 | 23 | 11 | FOR | 1.6962 | 0.066 | 0.59193 | 0.023032 | 0.898 | 0.914 | 1.5232 | 0.060324 | 0.53155 | 0.021051 | 0.34897 | 1.524 | 0.06 | 0.53183 | 0.020938 | 0.89847 | 0.90909
23 | 11 | 1.9003 | 128 | 23 | 11 | FOR | 1.6962 | 0.066 | 3.2233 | 0.12542 | 0.898 | 0.914 | 1.5232 | 0.060324 | 2.8945 | 0.11463 | 1.9003 | 1.524 | 0.06 | 2.896 | 0.11402 | 0.89847 | 0.90909
23 | 11 | 5.0742 | 128 | 23 | 11 | FOR | 1.6962 | 0.066 | 8.607 | 0.3349 | 0.898 | 0.914 | 1.5232 | 0.060324 | 7.7291 | 0.3061 | 5.0742 | 1.524 | 0.06 | 7.7331 | 0.30445 | 0.89847 | 0.90909
23 | 11 | 0.039778 | 128 | 23 | 11 | FOR | 1.6962 | 0.066 | 0.067472 | 0.0026253 | 0.898 | 0.914 | 1.5232 | 0.060324 | 0.06059 | 0.0023996 | 0.039778 | 1.524 | 0.06 | 0.060622 | 0.0023867 | 0.89847 | 0.90909
23 | 11 | 14.3055 | 128 | 23 | 11 | FOR | 1.6962 | 0.066 | 24.2651 | 0.94416 | 0.898 | 0.914 | 1.5232 | 0.060324 | 21.7901 | 0.86296 | 14.3055 | 1.524 | 0.06 | 21.8016 | 0.85833 | 0.89847 | 0.90909
23 | 11 | 26.0954 | 128 | 23 | 11 | FOR | 1.6962 | 0.066 | 44.2633 | 1.7223 | 0.898 | 0.914 | 1.5232 | 0.060324 | 39.7485 | 1.5742 | 26.0954 | 1.524 | 0.06 | 39.7694 | 1.5657 | 0.89847 | 0.90909
23 | 11 | 15.4468 | 128 | 23 | 11 | FOR | 1.6962 | 0.066 | 26.201 | 1.0195 | 0.898 | 0.914 | 1.5232 | 0.060324 | 23.5285 | 0.93181 | 15.4468 | 1.524 | 0.06 | 23.5409 | 0.92681 | 0.89847 | 0.90909
23 | 11 | 3.2516 | 128 | 23 | 11 | FOR | 1.6962 | 0.066 | 5.5154 | 0.2146 | 0.898 | 0.914 | 1.5232 | 0.060324 | 4.9528 | 0.19615 | 3.2516 | 1.524 | 0.06 | 4.9554 | 0.19509 | 0.89847 | 0.90909
23 | 11 | 0.070351 | 128 | 23 | 11 | FOR | 1.6962 | 0.066 | 0.11933 | 0.0046432 | 0.898 | 0.914 | 1.5232 | 0.060324 | 0.10716 | 0.0042439 | 0.070351 | 1.524 | 0.06 | 0.10721 | 0.0042211 | 0.89847 | 0.90909
23 | 11 | 30.1561 | 128 | 23 | 11 | FOR | 1.6962 | 0.066 | 51.1512 | 1.9903 | 0.898 | 0.914 | 1.5232 | 0.060324 | 45.9338 | 1.8191 | 30.1561 | 1.524 | 0.06 | 45.9579 | 1.8094 | 0.89847 | 0.90909
23 | 11 | 5.1643 | 128 | 23 | 11 | FOR | 1.6962 | 0.066 | 8.7598 | 0.34084 | 0.898 | 0.914 | 1.5232 | 0.060324 | 7.8663 | 0.31153 | 5.1643 | 1.524 | 0.06 | 7.8704 | 0.30986 | 0.89847 | 0.90909
23 | 11 | 12.6659 | 128 | 23 | 11 | FOR | 1.6962 | 0.066 | 21.4841 | 0.83595 | 0.898 | 0.914 | 1.5232 | 0.060324 | 19.2927 | 0.76406 | 12.6659 | 1.524 | 0.06 | 19.3028 | 0.75995 | 0.89847 | 0.90909
23 | 11 | 0.59423 | 128 | 23 | 11 | FOR | 1.6962 | 0.066 | 1.0079 | 0.039219 | 0.898 | 0.914 | 1.5232 | 0.060324 | 0.90513 | 0.035846 | 0.59423 | 1.524 | 0.06 | 0.9056 | 0.035654 | 0.89847 | 0.90909
24 | 11 | 15.5274 | 139 | 24 | 11 | FOR | 1.8811 | 0.129 | 29.2088 | 2.003 | 0.255 | 0.167 | 0.47968 | 0.021543 | 7.4482 | 0.33451 | 15.5274 | 0.284 | 0.011 | 4.4098 | 0.1708 | 0.15097 | 0.085271
24 | 11 | 26.0197 | 139 | 24 | 11 | FOR | 1.8811 | 0.129 | 48.9459 | 3.3565 | 0.255 | 0.167 | 0.47968 | 0.021543 | 12.4812 | 0.56054 | 26.0197 | 0.284 | 0.011 | 7.3896 | 0.28622 | 0.15097 | 0.085271
24 | 11 | 5.5763 | 139 | 24 | 11 | FOR | 1.8811 | 0.129 | 10.4896 | 0.71934 | 0.255 | 0.167 | 0.47968 | 0.021543 | 2.6749 | 0.12013 | 5.5763 | 0.284 | 0.011 | 1.5837 | 0.061339 | 0.15097 | 0.085271
24 | 11 | 3.9216 | 139 | 24 | 11 | FOR | 1.8811 | 0.129 | 7.3769 | 0.50589 | 0.255 | 0.167 | 0.47968 | 0.021543 | 1.8811 | 0.084483 | 3.9216 | 0.284 | 0.011 | 1.1137 | 0.043137 | 0.15097 | 0.085271
24 | 11 | 0.15707 | 139 | 24 | 11 | FOR | 1.8811 | 0.129 | 0.29547 | 0.020263 | 0.255 | 0.167 | 0.47968 | 0.021543 | 0.075346 | 0.0033838 | 0.15707 | 0.284 | 0.011 | 0.044609 | 0.0017278 | 0.15097 | 0.085271
24 | 11 | 10.6317 | 139 | 24 | 11 | FOR | 1.8811 | 0.129 | 19.9994 | 1.3715 | 0.255 | 0.167 | 0.47968 | 0.021543 | 5.0998 | 0.22904 | 10.6317 | 0.284 | 0.011 | 3.0194 | 0.11695 | 0.15097 | 0.085271
24 | 11 | 2.6636 | 139 | 24 | 11 | FOR | 1.8811 | 0.129 | 5.0106 | 0.34361 | 0.255 | 0.167 | 0.47968 | 0.021543 | 1.2777 | 0.057383 | 2.6636 | 0.284 | 0.011 | 0.75647 | 0.0293 | 0.15097 | 0.085271
24 | 11 | 10.4475 | 139 | 24 | 11 | FOR | 1.8811 | 0.129 | 19.6529 | 1.3477 | 0.255 | 0.167 | 0.47968 | 0.021543 | 5.0115 | 0.22507 | 10.4475 | 0.284 | 0.011 | 2.9671 | 0.11492 | 0.15097 | 0.085271
24 | 11 | 2.0022 | 139 | 24 | 11 | FOR | 1.8811 | 0.129 | 3.7663 | 0.25828 | 0.255 | 0.167 | 0.47968 | 0.021543 | 0.96041 | 0.043133 | 2.0022 | 0.284 | 0.011 | 0.56862 | 0.022024 | 0.15097 | 0.085271
24 | 11 | 5.0037 | 139 | 24 | 11 | FOR | 1.8811 | 0.129 | 9.4125 | 0.64548 | 0.255 | 0.167 | 0.47968 | 0.021543 | 2.4002 | 0.1078 | 5.0037 | 0.284 | 0.011 | 1.4211 | 0.055041 | 0.15097 | 0.085271
24 | 11 | 3.7264 | 139 | 24 | 11 | FOR | 1.8811 | 0.129 | 7.0097 | 0.4807 | 0.255 | 0.167 | 0.47968 | 0.021543 | 1.7875 | 0.080277 | 3.7264 | 0.284 | 0.011 | 1.0583 | 0.04099 | 0.15097 | 0.085271
24 | 11 | 3.4401 | 139 | 24 | 11 | FOR | 1.8811 | 0.129 | 6.4712 | 0.44377 | 0.255 | 0.167 | 0.47968 | 0.021543 | 1.6501 | 0.074109 | 3.4401 | 0.284 | 0.011 | 0.97698 | 0.037841 | 0.15097 | 0.085271
24 | 11 | 12.0889 | 139 | 24 | 11 | FOR | 1.8811 | 0.129 | 22.7406 | 1.5595 | 0.255 | 0.167 | 0.47968 | 0.021543 | 5.7989 | 0.26043 | 12.0889 | 0.284 | 0.011 | 3.4333 | 0.13298 | 0.15097 | 0.085271
24 | 11 | 2.4474 | 139 | 24 | 11 | FOR | 1.8811 | 0.129 | 4.6038 | 0.31571 | 0.255 | 0.167 | 0.47968 | 0.021543 | 1.174 | 0.052724 | 2.4474 | 0.284 | 0.011 | 0.69505 | 0.026921 | 0.15097 | 0.085271
24 | 11 | 2.3792 | 139 | 24 | 11 | FOR | 1.8811 | 0.129 | 4.4756 | 0.30692 | 0.255 | 0.167 | 0.47968 | 0.021543 | 1.1413 | 0.051256 | 2.3792 | 0.284 | 0.011 | 0.6757 | 0.026172 | 0.15097 | 0.085271
24 | 11 | 3.4886 | 139 | 24 | 11 | FOR | 1.8811 | 0.129 | 6.5624 | 0.45003 | 0.255 | 0.167 | 0.47968 | 0.021543 | 1.6734 | 0.075155 | 3.4886 | 0.284 | 0.011 | 0.99076 | 0.038374 | 0.15097 | 0.085271
24 | 11 | 1.3706 | 139 | 24 | 11 | FOR | 1.8811 | 0.129 | 2.5783 | 0.17681 | 0.255 | 0.167 | 0.47968 | 0.021543 | 0.65747 | 0.029528 | 1.3706 | 0.284 | 0.011 | 0.38926 | 0.015077 | 0.15097 | 0.085271
24 | 11 | 21.6052 | 139 | 24 | 11 | FOR | 1.8811 | 0.129 | 40.6418 | 2.7871 | 0.255 | 0.167 | 0.47968 | 0.021543 | 10.3637 | 0.46544 | 21.6052 | 0.284 | 0.011 | 6.1359 | 0.23766 | 0.15097 | 0.085271
24 | 11 | 0.030597 | 139 | 24 | 11 | FOR | 1.8811 | 0.129 | 0.057556 | 0.003947 | 0.255 | 0.167 | 0.47968 | 0.021543 | 0.014677 | 0.00065915 | 0.030597 | 0.284 | 0.011 | 0.0086895 | 0.00033657 | 0.15097 | 0.085271
24 | 11 | 2.9645 | 139 | 24 | 11 | FOR | 1.8811 | 0.129 | 5.5766 | 0.38242 | 0.255 | 0.167 | 0.47968 | 0.021543 | 1.422 | 0.063864 | 2.9645 | 0.284 | 0.011 | 0.84192 | 0.03261 | 0.15097 | 0.085271
24 | 11 | 0.067266 | 139 | 24 | 11 | FOR | 1.8811 | 0.129 | 0.12653 | 0.0086773 | 0.255 | 0.167 | 0.47968 | 0.021543 | 0.032266 | 0.0014491 | 0.067266 | 0.284 | 0.011 | 0.019104 | 0.00073993 | 0.15097 | 0.085271
24 | 11 | 0.000191 | 139 | 24 | 11 | FOR | 1.8811 | 0.129 | 0.00035929 | 2.4639e-05 | 0.255 | 0.167 | 0.47968 | 0.021543 | 9.1619e-05 | 4.1147e-06 | 0.000191 | 0.284 | 0.011 | 5.4244e-05 | 2.101e-06 | 0.15097 | 0.085271
24 | 11 | 0.002792 | 139 | 24 | 11 | FOR | 1.8811 | 0.129 | 0.0052521 | 0.00036017 | 0.255 | 0.167 | 0.47968 | 0.021543 | 0.0013393 | 6.0148e-05 | 0.002792 | 0.284 | 0.011 | 0.00079293 | 3.0712e-05 | 0.15097 | 0.085271
24 | 11 | 0.068688 | 139 | 24 | 11 | FOR | 1.8811 | 0.129 | 0.12921 | 0.0088608 | 0.255 | 0.167 | 0.47968 | 0.021543 | 0.032948 | 0.0014797 | 0.068688 | 0.284 | 0.011 | 0.019507 | 0.00075557 | 0.15097 | 0.085271
24 | 11 | 0.11143 | 139 | 24 | 11 | FOR | 1.8811 | 0.129 | 0.2096 | 0.014374 | 0.255 | 0.167 | 0.47968 | 0.021543 | 0.053449 | 0.0024005 | 0.11143 | 0.284 | 0.011 | 0.031645 | 0.0012257 | 0.15097 | 0.085271
24 | 11 | 4.6905 | 139 | 24 | 11 | FOR | 1.8811 | 0.129 | 8.8233 | 0.60507 | 0.255 | 0.167 | 0.47968 | 0.021543 | 2.2499 | 0.10105 | 4.6905 | 0.284 | 0.011 | 1.3321 | 0.051595 | 0.15097 | 0.085271
24 | 11 | 8.0784 | 139 | 24 | 11 | FOR | 1.8811 | 0.129 | 15.1963 | 1.0421 | 0.255 | 0.167 | 0.47968 | 0.021543 | 3.8751 | 0.17403 | 8.0784 | 0.284 | 0.011 | 2.2943 | 0.088862 | 0.15097 | 0.085271
25 | 11 | 3.9171 | 151 | 25 | 11 | FOR | 1.491 | 0.111 | 5.8403 | 0.4348 | 0.588 | 0.506 | 0.87669 | 0.056166 | 3.4341 | 0.22001 | 3.9171 | 0.876 | 0.056 | 3.4314 | 0.21936 | 0.58754 | 0.5045
25 | 11 | 29.704 | 151 | 25 | 11 | FOR | 1.491 | 0.111 | 44.2877 | 3.2971 | 0.588 | 0.506 | 0.87669 | 0.056166 | 26.0412 | 1.6684 | 29.704 | 0.876 | 0.056 | 26.0207 | 1.6634 | 0.58754 | 0.5045
25 | 11 | 3.4175 | 151 | 25 | 11 | FOR | 1.491 | 0.111 | 5.0954 | 0.37934 | 0.588 | 0.506 | 0.87669 | 0.056166 | 2.9961 | 0.19195 | 3.4175 | 0.876 | 0.056 | 2.9937 | 0.19138 | 0.58754 | 0.5045
25 | 11 | 47.64 | 151 | 25 | 11 | FOR | 1.491 | 0.111 | 71.0299 | 5.288 | 0.588 | 0.506 | 0.87669 | 0.056166 | 41.7656 | 2.6758 | 47.64 | 0.876 | 0.056 | 41.7327 | 2.6678 | 0.58754 | 0.5045
25 | 11 | 1.0785 | 151 | 25 | 11 | FOR | 1.491 | 0.111 | 1.608 | 0.11971 | 0.588 | 0.506 | 0.87669 | 0.056166 | 0.94551 | 0.060575 | 1.0785 | 0.876 | 0.056 | 0.94476 | 0.060396 | 0.58754 | 0.5045
25 | 11 | 0.17851 | 151 | 25 | 11 | FOR | 1.491 | 0.111 | 0.26615 | 0.019814 | 0.588 | 0.506 | 0.87669 | 0.056166 | 0.1565 | 0.010026 | 0.17851 | 0.876 | 0.056 | 0.15637 | 0.0099964 | 0.58754 | 0.5045
25 | 11 | 1.8385 | 151 | 25 | 11 | FOR | 1.491 | 0.111 | 2.7411 | 0.20407 | 0.588 | 0.506 | 0.87669 | 0.056166 | 1.6118 | 0.10326 | 1.8385 | 0.876 | 0.056 | 1.6105 | 0.10295 | 0.58754 | 0.5045
25 | 11 | 6.247 | 151 | 25 | 11 | FOR | 1.491 | 0.111 | 9.3141 | 0.69342 | 0.588 | 0.506 | 0.87669 | 0.056166 | 5.4767 | 0.35087 | 6.247 | 0.876 | 0.056 | 5.4724 | 0.34983 | 0.58754 | 0.5045
25 | 11 | 8.4619 | 151 | 25 | 11 | FOR | 1.491 | 0.111 | 12.6165 | 0.93927 | 0.588 | 0.506 | 0.87669 | 0.056166 | 7.4185 | 0.47527 | 8.4619 | 0.876 | 0.056 | 7.4126 | 0.47387 | 0.58754 | 0.5045
25 | 11 | 5.4221 | 151 | 25 | 11 | FOR | 1.491 | 0.111 | 8.0842 | 0.60185 | 0.588 | 0.506 | 0.87669 | 0.056166 | 4.7535 | 0.30454 | 5.4221 | 0.876 | 0.056 | 4.7498 | 0.30364 | 0.58754 | 0.5045
25 | 11 | 3.9418 | 151 | 25 | 11 | FOR | 1.491 | 0.111 | 5.8771 | 0.43754 | 0.588 | 0.506 | 0.87669 | 0.056166 | 3.4558 | 0.2214 | 3.9418 | 0.876 | 0.056 | 3.453 | 0.22074 | 0.58754 | 0.5045
25 | 11 | 3.3359 | 151 | 25 | 11 | FOR | 1.491 | 0.111 | 4.9737 | 0.37028 | 0.588 | 0.506 | 0.87669 | 0.056166 | 2.9245 | 0.18736 | 3.3359 | 0.876 | 0.056 | 2.9222 | 0.18681 | 0.58754 | 0.5045
25 | 11 | 3.2311 | 151 | 25 | 11 | FOR | 1.491 | 0.111 | 4.8174 | 0.35865 | 0.588 | 0.506 | 0.87669 | 0.056166 | 2.8326 | 0.18148 | 3.2311 | 0.876 | 0.056 | 2.8304 | 0.18094 | 0.58754 | 0.5045
25 | 11 | 15.7849 | 151 | 25 | 11 | FOR | 1.491 | 0.111 | 23.5347 | 1.7521 | 0.588 | 0.506 | 0.87669 | 0.056166 | 13.8384 | 0.88657 | 15.7849 | 0.876 | 0.056 | 13.8275 | 0.88395 | 0.58754 | 0.5045
25 | 11 | 1.7658 | 151 | 25 | 11 | FOR | 1.491 | 0.111 | 2.6328 | 0.196 | 0.588 | 0.506 | 0.87669 | 0.056166 | 1.5481 | 0.099178 | 1.7658 | 0.876 | 0.056 | 1.5468 | 0.098885 | 0.58754 | 0.5045
25 | 11 | 2.6498 | 151 | 25 | 11 | FOR | 1.491 | 0.111 | 3.9508 | 0.29413 | 0.588 | 0.506 | 0.87669 | 0.056166 | 2.3231 | 0.14883 | 2.6498 | 0.876 | 0.056 | 2.3212 | 0.14839 | 0.58754 | 0.5045
25 | 11 | 3.8011 | 151 | 25 | 11 | FOR | 1.491 | 0.111 | 5.6673 | 0.42192 | 0.588 | 0.506 | 0.87669 | 0.056166 | 3.3324 | 0.21349 | 3.8011 | 0.876 | 0.056 | 3.3298 | 0.21286 | 0.58754 | 0.5045
25 | 11 | 4.2672 | 151 | 25 | 11 | FOR | 1.491 | 0.111 | 6.3623 | 0.47366 | 0.588 | 0.506 | 0.87669 | 0.056166 | 3.741 | 0.23967 | 4.2672 | 0.876 | 0.056 | 3.7381 | 0.23897 | 0.58754 | 0.5045
25 | 11 | 12.259 | 151 | 25 | 11 | FOR | 1.491 | 0.111 | 18.2778 | 1.3608 | 0.588 | 0.506 | 0.87669 | 0.056166 | 10.7474 | 0.68854 | 12.259 | 0.876 | 0.056 | 10.7389 | 0.68651 | 0.58754 | 0.5045
25 | 11 | 5.2933 | 151 | 25 | 11 | FOR | 1.491 | 0.111 | 7.8921 | 0.58755 | 0.588 | 0.506 | 0.87669 | 0.056166 | 4.6406 | 0.2973 | 5.2933 | 0.876 | 0.056 | 4.6369 | 0.29642 | 0.58754 | 0.5045
25 | 11 | 5.4074 | 151 | 25 | 11 | FOR | 1.491 | 0.111 | 8.0622 | 0.60022 | 0.588 | 0.506 | 0.87669 | 0.056166 | 4.7406 | 0.30371 | 5.4074 | 0.876 | 0.056 | 4.7369 | 0.30281 | 0.58754 | 0.5045
25 | 11 | 4.5787 | 151 | 25 | 11 | FOR | 1.491 | 0.111 | 6.8267 | 0.50824 | 0.588 | 0.506 | 0.87669 | 0.056166 | 4.0141 | 0.25717 | 4.5787 | 0.876 | 0.056 | 4.011 | 0.25641 | 0.58754 | 0.5045
25 | 11 | 3.6212 | 151 | 25 | 11 | FOR | 1.491 | 0.111 | 5.3991 | 0.40195 | 0.588 | 0.506 | 0.87669 | 0.056166 | 3.1747 | 0.20339 | 3.6212 | 0.876 | 0.056 | 3.1722 | 0.20279 | 0.58754 | 0.5045
25 | 11 | 3.1084 | 151 | 25 | 11 | FOR | 1.491 | 0.111 | 4.6345 | 0.34503 | 0.588 | 0.506 | 0.87669 | 0.056166 | 2.7251 | 0.17459 | 3.1084 | 0.876 | 0.056 | 2.723 | 0.17407 | 0.58754 | 0.5045
25 | 11 | 6.7518 | 151 | 25 | 11 | FOR | 1.491 | 0.111 | 10.0667 | 0.74945 | 0.588 | 0.506 | 0.87669 | 0.056166 | 5.9192 | 0.37922 | 6.7518 | 0.876 | 0.056 | 5.9146 | 0.3781 | 0.58754 | 0.5045
25 | 11 | 3.6071 | 151 | 25 | 11 | FOR | 1.491 | 0.111 | 5.3781 | 0.40039 | 0.588 | 0.506 | 0.87669 | 0.056166 | 3.1623 | 0.2026 | 3.6071 | 0.876 | 0.056 | 3.1598 | 0.202 | 0.58754 | 0.5045
25 | 11 | 1.3168 | 151 | 25 | 11 | FOR | 1.491 | 0.111 | 1.9633 | 0.14616 | 0.588 | 0.506 | 0.87669 | 0.056166 | 1.1544 | 0.073958 | 1.3168 | 0.876 | 0.056 | 1.1535 | 0.073739 | 0.58754 | 0.5045
25 | 11 | 2.8889 | 151 | 25 | 11 | FOR | 1.491 | 0.111 | 4.3073 | 0.32067 | 0.588 | 0.506 | 0.87669 | 0.056166 | 2.5327 | 0.16226 | 2.8889 | 0.876 | 0.056 | 2.5307 | 0.16178 | 0.58754 | 0.5045
25 | 11 | 0.000184 | 151 | 25 | 11 | FOR | 1.491 | 0.111 | 0.00027434 | 2.0424e-05 | 0.588 | 0.506 | 0.87669 | 0.056166 | 0.00016131 | 1.0335e-05 | 0.000184 | 0.876 | 0.056 | 0.00016118 | 1.0304e-05 | 0.58754 | 0.5045
25 | 11 | 2.6759 | 151 | 25 | 11 | FOR | 1.491 | 0.111 | 3.9896 | 0.29702 | 0.588 | 0.506 | 0.87669 | 0.056166 | 2.3459 | 0.15029 | 2.6759 | 0.876 | 0.056 | 2.344 | 0.14985 | 0.58754 | 0.5045
25 | 11 | 6.2766 | 151 | 25 | 11 | FOR | 1.491 | 0.111 | 9.3582 | 0.6967 | 0.588 | 0.506 | 0.87669 | 0.056166 | 5.5026 | 0.35253 | 6.2766 | 0.876 | 0.056 | 5.4983 | 0.35149 | 0.58754 | 0.5045
25 | 11 | 2.9021 | 151 | 25 | 11 | FOR | 1.491 | 0.111 | 4.327 | 0.32214 | 0.588 | 0.506 | 0.87669 | 0.056166 | 2.5443 | 0.163 | 2.9021 | 0.876 | 0.056 | 2.5423 | 0.16252 | 0.58754 | 0.5045
26 | 11 | 4.5793 | 158 | 26 | 11 | FOR | 1.2976 | 0.106 | 5.9423 | 0.48541 | 0.845 | 0.829 | 1.0965 | 0.087874 | 5.0212 | 0.4024 | 4.5793 | 1.097 | 0.088 | 5.0235 | 0.40298 | 0.84538 | 0.83019
26 | 11 | 3.6335 | 158 | 26 | 11 | FOR | 1.2976 | 0.106 | 4.715 | 0.38515 | 0.845 | 0.829 | 1.0965 | 0.087874 | 3.9842 | 0.31929 | 3.6335 | 1.097 | 0.088 | 3.9859 | 0.31975 | 0.84538 | 0.83019
26 | 11 | 12.2375 | 158 | 26 | 11 | FOR | 1.2976 | 0.106 | 15.8799 | 1.2972 | 0.845 | 0.829 | 1.0965 | 0.087874 | 13.4186 | 1.0754 | 12.2375 | 1.097 | 0.088 | 13.4245 | 1.0769 | 0.84538 | 0.83019
26 | 11 | 5.1148 | 158 | 26 | 11 | FOR | 1.2976 | 0.106 | 6.6372 | 0.54216 | 0.845 | 0.829 | 1.0965 | 0.087874 | 5.6084 | 0.44945 | 5.1148 | 1.097 | 0.088 | 5.6109 | 0.4501 | 0.84538 | 0.83019
26 | 11 | 22.725 | 158 | 26 | 11 | FOR | 1.2976 | 0.106 | 29.4891 | 2.4089 | 0.845 | 0.829 | 1.0965 | 0.087874 | 24.9183 | 1.9969 | 22.725 | 1.097 | 0.088 | 24.9294 | 1.9998 | 0.84538 | 0.83019
26 | 11 | 2.7856 | 158 | 26 | 11 | FOR | 1.2976 | 0.106 | 3.6147 | 0.29527 | 0.845 | 0.829 | 1.0965 | 0.087874 | 3.0544 | 0.24478 | 2.7856 | 1.097 | 0.088 | 3.0558 | 0.24513 | 0.84538 | 0.83019
27 | 11 | 15.2883 | 168 | 27 | 11 | FOR | 1.1613 | 0.076 | 17.754 | 1.1619 | 0.34 | 0.348 | 0.39483 | 0.026448 | 6.0364 | 0.40435 | 15.2883 | 0.395 | 0.027 | 6.0389 | 0.41279 | 0.34014 | 0.35526
27 | 11 | 5.6559 | 168 | 27 | 11 | FOR | 1.1613 | 0.076 | 6.568 | 0.42985 | 0.34 | 0.348 | 0.39483 | 0.026448 | 2.2331 | 0.14959 | 5.6559 | 0.395 | 0.027 | 2.2341 | 0.15271 | 0.34014 | 0.35526
27 | 11 | 20.9609 | 168 | 27 | 11 | FOR | 1.1613 | 0.076 | 24.3415 | 1.593 | 0.34 | 0.348 | 0.39483 | 0.026448 | 8.2761 | 0.55437 | 20.9609 | 0.395 | 0.027 | 8.2796 | 0.56595 | 0.34014 | 0.35526
27 | 11 | 1.1135 | 168 | 27 | 11 | FOR | 1.1613 | 0.076 | 1.2931 | 0.084627 | 0.34 | 0.348 | 0.39483 | 0.026448 | 0.43965 | 0.02945 | 1.1135 | 0.395 | 0.027 | 0.43984 | 0.030065 | 0.34014 | 0.35526
27 | 11 | 0.000263 | 168 | 27 | 11 | FOR | 1.1613 | 0.076 | 0.00030542 | 1.9988e-05 | 0.34 | 0.348 | 0.39483 | 0.026448 | 0.00010384 | 6.9558e-06 | 0.000263 | 0.395 | 0.027 | 0.00010388 | 7.101e-06 | 0.34014 | 0.35526
27 | 11 | 15.8161 | 168 | 27 | 11 | FOR | 1.1613 | 0.076 | 18.3669 | 1.202 | 0.34 | 0.348 | 0.39483 | 0.026448 | 6.2447 | 0.4183 | 15.8161 | 0.395 | 0.027 | 6.2474 | 0.42704 | 0.34014 | 0.35526
27 | 11 | 4.3706 | 168 | 27 | 11 | FOR | 1.1613 | 0.076 | 5.0755 | 0.33217 | 0.34 | 0.348 | 0.39483 | 0.026448 | 1.7257 | 0.11559 | 4.3706 | 0.395 | 0.027 | 1.7264 | 0.11801 | 0.34014 | 0.35526
27 | 11 | 20.6625 | 168 | 27 | 11 | FOR | 1.1613 | 0.076 | 23.9949 | 1.5703 | 0.34 | 0.348 | 0.39483 | 0.026448 | 8.1583 | 0.54648 | 20.6625 | 0.395 | 0.027 | 8.1617 | 0.55789 | 0.34014 | 0.35526
27 | 11 | 35.5919 | 168 | 27 | 11 | FOR | 1.1613 | 0.076 | 41.3321 | 2.705 | 0.34 | 0.348 | 0.39483 | 0.026448 | 14.0529 | 0.94134 | 35.5919 | 0.395 | 0.027 | 14.0588 | 0.96098 | 0.34014 | 0.35526
27 | 11 | 2.841 | 168 | 27 | 11 | FOR | 1.1613 | 0.076 | 3.2992 | 0.21592 | 0.34 | 0.348 | 0.39483 | 0.026448 | 1.1217 | 0.075138 | 2.841 | 0.395 | 0.027 | 1.1222 | 0.076707 | 0.34014 | 0.35526
27 | 11 | 9.5305 | 168 | 27 | 11 | FOR | 1.1613 | 0.076 | 11.0676 | 0.72432 | 0.34 | 0.348 | 0.39483 | 0.026448 | 3.763 | 0.25206 | 9.5305 | 0.395 | 0.027 | 3.7646 | 0.25732 | 0.34014 | 0.35526
27 | 11 | 1.7281 | 168 | 27 | 11 | FOR | 1.1613 | 0.076 | 2.0068 | 0.13133 | 0.34 | 0.348 | 0.39483 | 0.026448 | 0.68231 | 0.045704 | 1.7281 | 0.395 | 0.027 | 0.68259 | 0.046658 | 0.34014 | 0.35526
27 | 11 | 2.1675 | 168 | 27 | 11 | FOR | 1.1613 | 0.076 | 2.5171 | 0.16473 | 0.34 | 0.348 | 0.39483 | 0.026448 | 0.8558 | 0.057326 | 2.1675 | 0.395 | 0.027 | 0.85616 | 0.058522 | 0.34014 | 0.35526
27 | 11 | 2.9629 | 168 | 27 | 11 | FOR | 1.1613 | 0.076 | 3.4407 | 0.22518 | 0.34 | 0.348 | 0.39483 | 0.026448 | 1.1699 | 0.078363 | 2.9629 | 0.395 | 0.027 | 1.1703 | 0.079998 | 0.34014 | 0.35526
28 | 11 | 11.1021 | 180 | 28 | 11 | FOR | 1.5853 | 0.119 | 17.5999 | 1.3212 | 0.747 | 0.714 | 1.1842 | 0.084966 | 13.1471 | 0.9433 | 11.1021 | 1.184 | 0.085 | 13.1449 | 0.94368 | 0.74688 | 0.71429
28 | 11 | 0.94084 | 180 | 28 | 11 | FOR | 1.5853 | 0.119 | 1.4915 | 0.11196 | 0.747 | 0.714 | 1.1842 | 0.084966 | 1.1141 | 0.079939 | 0.94084 | 1.184 | 0.085 | 1.1139 | 0.079971 | 0.74688 | 0.71429
28 | 11 | 3.9139 | 180 | 28 | 11 | FOR | 1.5853 | 0.119 | 6.2045 | 0.46575 | 0.747 | 0.714 | 1.1842 | 0.084966 | 4.6348 | 0.33255 | 3.9139 | 1.184 | 0.085 | 4.634 | 0.33268 | 0.74688 | 0.71429
28 | 11 | 12.5113 | 180 | 28 | 11 | FOR | 1.5853 | 0.119 | 19.8338 | 1.4888 | 0.747 | 0.714 | 1.1842 | 0.084966 | 14.8158 | 1.063 | 12.5113 | 1.184 | 0.085 | 14.8134 | 1.0635 | 0.74688 | 0.71429
28 | 11 | 7.2154 | 180 | 28 | 11 | FOR | 1.5853 | 0.119 | 11.4384 | 0.85864 | 0.747 | 0.714 | 1.1842 | 0.084966 | 8.5445 | 0.61307 | 7.2154 | 1.184 | 0.085 | 8.5431 | 0.61331 | 0.74688 | 0.71429
28 | 11 | 110.818 | 180 | 28 | 11 | FOR | 1.5853 | 0.119 | 175.6761 | 13.1873 | 0.747 | 0.714 | 1.1842 | 0.084966 | 131.2301 | 9.4158 | 110.818 | 1.184 | 0.085 | 131.2085 | 9.4195 | 0.74688 | 0.71429
28 | 11 | 0.49989 | 180 | 28 | 11 | FOR | 1.5853 | 0.119 | 0.79245 | 0.059486 | 0.747 | 0.714 | 1.1842 | 0.084966 | 0.59196 | 0.042473 | 0.49989 | 1.184 | 0.085 | 0.59187 | 0.04249 | 0.74688 | 0.71429
28 | 11 | 0.3077 | 180 | 28 | 11 | FOR | 1.5853 | 0.119 | 0.48779 | 0.036617 | 0.747 | 0.714 | 1.1842 | 0.084966 | 0.36438 | 0.026144 | 0.3077 | 1.184 | 0.085 | 0.36432 | 0.026155 | 0.74688 | 0.71429
28 | 11 | 0.078189 | 180 | 28 | 11 | FOR | 1.5853 | 0.119 | 0.12395 | 0.0093045 | 0.747 | 0.714 | 1.1842 | 0.084966 | 0.092591 | 0.0066434 | 0.078189 | 1.184 | 0.085 | 0.092576 | 0.0066461 | 0.74688 | 0.71429
28 | 11 | 56.2875 | 180 | 28 | 11 | FOR | 1.5853 | 0.119 | 89.2307 | 6.6982 | 0.747 | 0.714 | 1.1842 | 0.084966 | 66.6554 | 4.7825 | 56.2875 | 1.184 | 0.085 | 66.6444 | 4.7844 | 0.74688 | 0.71429
28 | 11 | 1.8767 | 180 | 28 | 11 | FOR | 1.5853 | 0.119 | 2.975 | 0.22332 | 0.747 | 0.714 | 1.1842 | 0.084966 | 2.2223 | 0.15945 | 1.8767 | 1.184 | 0.085 | 2.222 | 0.15952 | 0.74688 | 0.71429
28 | 11 | 64.3428 | 180 | 28 | 11 | FOR | 1.5853 | 0.119 | 102.0005 | 7.6568 | 0.747 | 0.714 | 1.1842 | 0.084966 | 76.1943 | 5.4669 | 64.3428 | 1.184 | 0.085 | 76.1818 | 5.4691 | 0.74688 | 0.71429
28 | 11 | 21.5468 | 180 | 28 | 11 | FOR | 1.5853 | 0.119 | 34.1574 | 2.5641 | 0.747 | 0.714 | 1.1842 | 0.084966 | 25.5156 | 1.8307 | 21.5468 | 1.184 | 0.085 | 25.5114 | 1.8315 | 0.74688 | 0.71429
28 | 11 | 3.1917 | 180 | 28 | 11 | FOR | 1.5853 | 0.119 | 5.0598 | 0.37982 | 0.747 | 0.714 | 1.1842 | 0.084966 | 3.7796 | 0.27119 | 3.1917 | 1.184 | 0.085 | 3.779 | 0.2713 | 0.74688 | 0.71429
29 | 11 | 13.4266 | 189 | 29 | 11 | FOR | 0.89594 | 0.07 | 12.0295 | 0.93986 | 0.644 | 0.607 | 0.57699 | 0.04249 | 7.747 | 0.5705 | 13.4266 | 0.577 | 0.042 | 7.7471 | 0.56392 | 0.64401 | 0.6
29 | 11 | 2.4176 | 189 | 29 | 11 | FOR | 0.89594 | 0.07 | 2.166 | 0.16923 | 0.644 | 0.607 | 0.57699 | 0.04249 | 1.3949 | 0.10272 | 2.4176 | 0.577 | 0.042 | 1.395 | 0.10154 | 0.64401 | 0.6
29 | 11 | 5.9357 | 189 | 29 | 11 | FOR | 0.89594 | 0.07 | 5.318 | 0.4155 | 0.644 | 0.607 | 0.57699 | 0.04249 | 3.4248 | 0.25221 | 5.9357 | 0.577 | 0.042 | 3.4249 | 0.2493 | 0.64401 | 0.6
29 | 11 | 27.5822 | 189 | 29 | 11 | FOR | 0.89594 | 0.07 | 24.7122 | 1.9308 | 0.644 | 0.607 | 0.57699 | 0.04249 | 15.9146 | 1.172 | 27.5822 | 0.577 | 0.042 | 15.915 | 1.1585 | 0.64401 | 0.6
29 | 11 | 0.39308 | 189 | 29 | 11 | FOR | 0.89594 | 0.07 | 0.35218 | 0.027516 | 0.644 | 0.607 | 0.57699 | 0.04249 | 0.2268 | 0.016702 | 0.39308 | 0.577 | 0.042 | 0.22681 | 0.016509 | 0.64401 | 0.6
29 | 11 | 11.131 | 189 | 29 | 11 | FOR | 0.89594 | 0.07 | 9.9727 | 0.77917 | 0.644 | 0.607 | 0.57699 | 0.04249 | 6.4224 | 0.47295 | 11.131 | 0.577 | 0.042 | 6.4226 | 0.4675 | 0.64401 | 0.6
29 | 11 | 0.99431 | 189 | 29 | 11 | FOR | 0.89594 | 0.07 | 0.89085 | 0.069602 | 0.644 | 0.607 | 0.57699 | 0.04249 | 0.57371 | 0.042248 | 0.99431 | 0.577 | 0.042 | 0.57372 | 0.041761 | 0.64401 | 0.6
29 | 11 | 0.11146 | 189 | 29 | 11 | FOR | 0.89594 | 0.07 | 0.099867 | 0.0078026 | 0.644 | 0.607 | 0.57699 | 0.04249 | 0.064314 | 0.0047361 | 0.11146 | 0.577 | 0.042 | 0.064315 | 0.0046815 | 0.64401 | 0.6
30 | 11 | 2.2403 | 197 | 30 | 11 | FOR | 1.2572 | 0.092 | 2.8165 | 0.2061 | 0.867 | 1.066 | 1.09 | 0.098072 | 2.4419 | 0.21971 | 2.2403 | 1.09 | 0.092 | 2.4419 | 0.2061 | 0.867 | 1
30 | 11 | 2.6348 | 197 | 30 | 11 | FOR | 1.2572 | 0.092 | 3.3125 | 0.2424 | 0.867 | 1.066 | 1.09 | 0.098072 | 2.872 | 0.2584 | 2.6348 | 1.09 | 0.092 | 2.872 | 0.2424 | 0.867 | 1
30 | 11 | 8.1558 | 197 | 30 | 11 | FOR | 1.2572 | 0.092 | 10.2535 | 0.75033 | 0.867 | 1.066 | 1.09 | 0.098072 | 8.8898 | 0.79986 | 8.1558 | 1.09 | 0.092 | 8.8898 | 0.75033 | 0.867 | 1
30 | 11 | 3.9561 | 197 | 30 | 11 | FOR | 1.2572 | 0.092 | 4.9736 | 0.36396 | 0.867 | 1.066 | 1.09 | 0.098072 | 4.3121 | 0.38798 | 3.9561 | 1.09 | 0.092 | 4.3121 | 0.36396 | 0.867 | 1
32 | 11 | 0.063714 | 208 | 32 | 11 | FOR | 0.99108 | 0.072 | 0.063146 | 0.0045874 | 0.88 | 0.881 | 0.87215 | 0.063432 | 0.055568 | 0.0040415 | 0.063714 | 0.872 | 0.064 | 0.055559 | 0.0040777 | 0.87985 | 0.88889
32 | 11 | 6.8596 | 208 | 32 | 11 | FOR | 0.99108 | 0.072 | 6.7984 | 0.49389 | 0.88 | 0.881 | 0.87215 | 0.063432 | 5.9826 | 0.43512 | 6.8596 | 0.872 | 0.064 | 5.9816 | 0.43901 | 0.87985 | 0.88889
32 | 11 | 1.1999 | 208 | 32 | 11 | FOR | 0.99108 | 0.072 | 1.1892 | 0.086394 | 0.88 | 0.881 | 0.87215 | 0.063432 | 1.0465 | 0.076113 | 1.1999 | 0.872 | 0.064 | 1.0463 | 0.076794 | 0.87985 | 0.88889
32 | 11 | 16.5639 | 208 | 32 | 11 | FOR | 0.99108 | 0.072 | 16.4161 | 1.1926 | 0.88 | 0.881 | 0.87215 | 0.063432 | 14.4462 | 1.0507 | 16.5639 | 0.872 | 0.064 | 14.4437 | 1.0601 | 0.87985 | 0.88889
32 | 11 | 2.2669 | 208 | 32 | 11 | FOR | 0.99108 | 0.072 | 2.2467 | 0.16322 | 0.88 | 0.881 | 0.87215 | 0.063432 | 1.9771 | 0.1438 | 2.2669 | 0.872 | 0.064 | 1.9768 | 0.14508 | 0.87985 | 0.88889
32 | 11 | 3.1208 | 208 | 32 | 11 | FOR | 0.99108 | 0.072 | 3.0929 | 0.2247 | 0.88 | 0.881 | 0.87215 | 0.063432 | 2.7218 | 0.19796 | 3.1208 | 0.872 | 0.064 | 2.7213 | 0.19973 | 0.87985 | 0.88889
32 | 11 | 3.6079 | 208 | 32 | 11 | FOR | 0.99108 | 0.072 | 3.5758 | 0.25977 | 0.88 | 0.881 | 0.87215 | 0.063432 | 3.1467 | 0.22886 | 3.6079 | 0.872 | 0.064 | 3.1461 | 0.23091 | 0.87985 | 0.88889
32 | 11 | 3.8583 | 208 | 32 | 11 | FOR | 0.99108 | 0.072 | 3.8239 | 0.2778 | 0.88 | 0.881 | 0.87215 | 0.063432 | 3.365 | 0.24474 | 3.8583 | 0.872 | 0.064 | 3.3644 | 0.24693 | 0.87985 | 0.88889
32 | 11 | 6.5402 | 208 | 32 | 11 | FOR | 0.99108 | 0.072 | 6.4818 | 0.47089 | 0.88 | 0.881 | 0.87215 | 0.063432 | 5.704 | 0.41486 | 6.5402 | 0.872 | 0.064 | 5.703 | 0.41857 | 0.87985 | 0.88889
32 | 11 | 31.7241 | 208 | 32 | 11 | FOR | 0.99108 | 0.072 | 31.4411 | 2.2841 | 0.88 | 0.881 | 0.87215 | 0.063432 | 27.6682 | 2.0123 | 31.7241 | 0.872 | 0.064 | 27.6635 | 2.0303 | 0.87985 | 0.88889
33 | 11 | 1.3648 | 215 | 33 | 11 | FOR | 2.1756 | 0.172 | 2.9693 | 0.23475 | 0.466 | 0.376 | 1.0138 | 0.064672 | 1.3837 | 0.088264 | 1.3648 | 1.015 | 0.065 | 1.3853 | 0.088712 | 0.46654 | 0.37791
33 | 11 | 7.3032 | 215 | 33 | 11 | FOR | 2.1756 | 0.172 | 15.889 | 1.2562 | 0.466 | 0.376 | 1.0138 | 0.064672 | 7.4043 | 0.47231 | 7.3032 | 1.015 | 0.065 | 7.4128 | 0.47471 | 0.46654 | 0.37791
33 | 11 | 1.0023 | 215 | 33 | 11 | FOR | 2.1756 | 0.172 | 2.1806 | 0.1724 | 0.466 | 0.376 | 1.0138 | 0.064672 | 1.0162 | 0.064821 | 1.0023 | 1.015 | 0.065 | 1.0173 | 0.06515 | 0.46654 | 0.37791
33 | 11 | 48.1009 | 215 | 33 | 11 | FOR | 2.1756 | 0.172 | 104.6488 | 8.2733 | 0.466 | 0.376 | 1.0138 | 0.064672 | 48.7663 | 3.1108 | 48.1009 | 1.015 | 0.065 | 48.8224 | 3.1266 | 0.46654 | 0.37791
33 | 11 | 12.5329 | 215 | 33 | 11 | FOR | 2.1756 | 0.172 | 27.2668 | 2.1557 | 0.466 | 0.376 | 1.0138 | 0.064672 | 12.7063 | 0.81053 | 12.5329 | 1.015 | 0.065 | 12.7209 | 0.81464 | 0.46654 | 0.37791
33 | 11 | 0.54514 | 215 | 33 | 11 | FOR | 2.1756 | 0.172 | 1.186 | 0.093765 | 0.466 | 0.376 | 1.0138 | 0.064672 | 0.55268 | 0.035255 | 0.54514 | 1.015 | 0.065 | 0.55332 | 0.035434 | 0.46654 | 0.37791
33 | 11 | 1.6747 | 215 | 33 | 11 | FOR | 2.1756 | 0.172 | 3.6435 | 0.28805 | 0.466 | 0.376 | 1.0138 | 0.064672 | 1.6979 | 0.10831 | 1.6747 | 1.015 | 0.065 | 1.6998 | 0.10886 | 0.46654 | 0.37791
33 | 11 | 0.099984 | 215 | 33 | 11 | FOR | 2.1756 | 0.172 | 0.21753 | 0.017197 | 0.466 | 0.376 | 1.0138 | 0.064672 | 0.10137 | 0.0064662 | 0.099984 | 1.015 | 0.065 | 0.10148 | 0.006499 | 0.46654 | 0.37791
33 | 11 | 0.094822 | 215 | 33 | 11 | FOR | 2.1756 | 0.172 | 0.2063 | 0.016309 | 0.466 | 0.376 | 1.0138 | 0.064672 | 0.096134 | 0.0061323 | 0.094822 | 1.015 | 0.065 | 0.096244 | 0.0061634 | 0.46654 | 0.37791
33 | 11 | 0.28827 | 215 | 33 | 11 | FOR | 2.1756 | 0.172 | 0.62715 | 0.049582 | 0.466 | 0.376 | 1.0138 | 0.064672 | 0.29225 | 0.018643 | 0.28827 | 1.015 | 0.065 | 0.29259 | 0.018737 | 0.46654 | 0.37791
33 | 11 | 1.8577 | 215 | 33 | 11 | FOR | 2.1756 | 0.172 | 4.0416 | 0.31952 | 0.466 | 0.376 | 1.0138 | 0.064672 | 1.8834 | 0.12014 | 1.8577 | 1.015 | 0.065 | 1.8855 | 0.12075 | 0.46654 | 0.37791
33 | 11 | 0.033971 | 215 | 33 | 11 | FOR | 2.1756 | 0.172 | 0.073908 | 0.005843 | 0.466 | 0.376 | 1.0138 | 0.064672 | 0.034441 | 0.002197 | 0.033971 | 1.015 | 0.065 | 0.034481 | 0.0022081 | 0.46654 | 0.37791
33 | 11 | 2.9418 | 215 | 33 | 11 | FOR | 2.1756 | 0.172 | 6.4002 | 0.50599 | 0.466 | 0.376 | 1.0138 | 0.064672 | 2.9825 | 0.19025 | 2.9418 | 1.015 | 0.065 | 2.9859 | 0.19122 | 0.46654 | 0.37791
33 | 11 | 8.67 | 215 | 33 | 11 | FOR | 2.1756 | 0.172 | 18.8625 | 1.4912 | 0.466 | 0.376 | 1.0138 | 0.064672 | 8.7899 | 0.56071 | 8.67 | 1.015 | 0.065 | 8.8 | 0.56355 | 0.46654 | 0.37791
33 | 11 | 8.1223 | 215 | 33 | 11 | FOR | 2.1756 | 0.172 | 17.671 | 1.397 | 0.466 | 0.376 | 1.0138 | 0.064672 | 8.2347 | 0.52529 | 8.1223 | 1.015 | 0.065 | 8.2442 | 0.52795 | 0.46654 | 0.37791
34 | 11 | 48.0189 | 223 | 34 | 11 | FOR | 1.0576 | 0.081 | 50.7832 | 3.8895 | 0.736 | 0.68 | 0.77837 | 0.05508 | 37.3765 | 2.6449 | 48.0189 | 0.778 | 0.055 | 37.3587 | 2.641 | 0.73565 | 0.67901
34 | 11 | 0.009666 | 223 | 34 | 11 | FOR | 1.0576 | 0.081 | 0.010222 | 0.00078295 | 0.736 | 0.68 | 0.77837 | 0.05508 | 0.0075237 | 0.0005324 | 0.009666 | 0.778 | 0.055 | 0.0075201 | 0.00053163 | 0.73565 | 0.67901
34 | 11 | 129.992 | 223 | 34 | 11 | FOR | 1.0576 | 0.081 | 137.4753 | 10.5294 | 0.736 | 0.68 | 0.77837 | 0.05508 | 101.1818 | 7.16 | 129.992 | 0.778 | 0.055 | 101.1338 | 7.1496 | 0.73565 | 0.67901
34 | 11 | 24.4179 | 223 | 34 | 11 | FOR | 1.0576 | 0.081 | 25.8236 | 1.9779 | 0.736 | 0.68 | 0.77837 | 0.05508 | 19.0061 | 1.3449 | 24.4179 | 0.778 | 0.055 | 18.9971 | 1.343 | 0.73565 | 0.67901
36 | 11 | 0.060965 | 235 | 36 | 11 | FOR | 1.6973 | 0.136 | 0.10348 | 0.0082912 | 0.685 | 0.642 | 1.1627 | 0.087312 | 0.070883 | 0.005323 | 0.060965 | 1.162 | 0.087 | 0.070841 | 0.005304 | 0.6846 | 0.63971
36 | 11 | 16.4853 | 235 | 36 | 11 | FOR | 1.6973 | 0.136 | 27.9813 | 2.242 | 0.685 | 0.642 | 1.1627 | 0.087312 | 19.1672 | 1.4394 | 16.4853 | 1.162 | 0.087 | 19.1559 | 1.4342 | 0.6846 | 0.63971
36 | 11 | 1.213 | 235 | 36 | 11 | FOR | 1.6973 | 0.136 | 2.0589 | 0.16497 | 0.685 | 0.642 | 1.1627 | 0.087312 | 1.4103 | 0.10591 | 1.213 | 1.162 | 0.087 | 1.4095 | 0.10553 | 0.6846 | 0.63971
36 | 11 | 25.0491 | 235 | 36 | 11 | FOR | 1.6973 | 0.136 | 42.517 | 3.4067 | 0.685 | 0.642 | 1.1627 | 0.087312 | 29.1241 | 2.1871 | 25.0491 | 1.162 | 0.087 | 29.107 | 2.1793 | 0.6846 | 0.63971
36 | 11 | 4.1243 | 235 | 36 | 11 | FOR | 1.6973 | 0.136 | 7.0004 | 0.56091 | 0.685 | 0.642 | 1.1627 | 0.087312 | 4.7953 | 0.3601 | 4.1243 | 1.162 | 0.087 | 4.7925 | 0.35882 | 0.6846 | 0.63971
36 | 11 | 2.6659 | 235 | 36 | 11 | FOR | 1.6973 | 0.136 | 4.5249 | 0.36256 | 0.685 | 0.642 | 1.1627 | 0.087312 | 3.0996 | 0.23276 | 2.6659 | 1.162 | 0.087 | 3.0977 | 0.23193 | 0.6846 | 0.63971
36 | 11 | 10.5998 | 235 | 36 | 11 | FOR | 1.6973 | 0.136 | 17.9916 | 1.4416 | 0.685 | 0.642 | 1.1627 | 0.087312 | 12.3242 | 0.92549 | 10.5998 | 1.162 | 0.087 | 12.317 | 0.92218 | 0.6846 | 0.63971
36 | 11 | 25.077 | 235 | 36 | 11 | FOR | 1.6973 | 0.136 | 42.5643 | 3.4105 | 0.685 | 0.642 | 1.1627 | 0.087312 | 29.1565 | 2.1895 | 25.077 | 1.162 | 0.087 | 29.1394 | 2.1817 | 0.6846 | 0.63971
36 | 11 | 10.8767 | 235 | 36 | 11 | FOR | 1.6973 | 0.136 | 18.4616 | 1.4792 | 0.685 | 0.642 | 1.1627 | 0.087312 | 12.6462 | 0.94967 | 10.8767 | 1.162 | 0.087 | 12.6388 | 0.94628 | 0.6846 | 0.63971
36 | 11 | 50.8691 | 235 | 36 | 11 | FOR | 1.6973 | 0.136 | 86.3424 | 6.9182 | 0.685 | 0.642 | 1.1627 | 0.087312 | 59.1446 | 4.4415 | 50.8691 | 1.162 | 0.087 | 59.1098 | 4.4256 | 0.6846 | 0.63971
36 | 11 | 0.001321 | 235 | 36 | 11 | FOR | 1.6973 | 0.136 | 0.0022422 | 0.00017966 | 0.685 | 0.642 | 1.1627 | 0.087312 | 0.0015359 | 0.00011534 | 0.001321 | 1.162 | 0.087 | 0.001535 | 0.00011493 | 0.6846 | 0.63971
36 | 11 | 52.4501 | 235 | 36 | 11 | FOR | 1.6973 | 0.136 | 89.0261 | 7.1332 | 0.685 | 0.642 | 1.1627 | 0.087312 | 60.9829 | 4.5795 | 52.4501 | 1.162 | 0.087 | 60.9471 | 4.5632 | 0.6846 | 0.63971
36 | 11 | 43.1888 | 235 | 36 | 11 | FOR | 1.6973 | 0.136 | 73.3063 | 5.8737 | 0.685 | 0.642 | 1.1627 | 0.087312 | 50.2148 | 3.7709 | 43.1888 | 1.162 | 0.087 | 50.1853 | 3.7574 | 0.6846 | 0.63971
36 | 11 | 6.5286 | 235 | 36 | 11 | FOR | 1.6973 | 0.136 | 11.0814 | 0.88789 | 0.685 | 0.642 | 1.1627 | 0.087312 | 7.5907 | 0.57003 | 6.5286 | 1.162 | 0.087 | 7.5863 | 0.56799 | 0.6846 | 0.63971
36 | 11 | 19.8592 | 235 | 36 | 11 | FOR | 1.6973 | 0.136 | 33.708 | 2.7009 | 0.685 | 0.642 | 1.1627 | 0.087312 | 23.09 | 1.7339 | 19.8592 | 1.162 | 0.087 | 23.0764 | 1.7278 | 0.6846 | 0.63971
37 | 11 | 3.4536 | 244 | 37 | 11 | FOR | 1.9387 | 0.151 | 6.6955 | 0.52149 | 0.838 | 0.816 | 1.6246 | 0.12322 | 5.6108 | 0.42554 | 3.4536 | 1.626 | 0.123 | 5.6156 | 0.42479 | 0.83871 | 0.81457
37 | 11 | 27.4443 | 244 | 37 | 11 | FOR | 1.9387 | 0.151 | 53.2058 | 4.1441 | 0.838 | 0.816 | 1.6246 | 0.12322 | 44.5865 | 3.3816 | 27.4443 | 1.626 | 0.123 | 44.6244 | 3.3756 | 0.83871 | 0.81457
37 | 11 | 14.3673 | 244 | 37 | 11 | FOR | 1.9387 | 0.151 | 27.8537 | 2.1695 | 0.838 | 0.816 | 1.6246 | 0.12322 | 23.3414 | 1.7703 | 14.3673 | 1.626 | 0.123 | 23.3612 | 1.7672 | 0.83871 | 0.81457
37 | 11 | 35.5001 | 244 | 37 | 11 | FOR | 1.9387 | 0.151 | 68.8237 | 5.3605 | 0.838 | 0.816 | 1.6246 | 0.12322 | 57.6743 | 4.3742 | 35.5001 | 1.626 | 0.123 | 57.7232 | 4.3665 | 0.83871 | 0.81457
37 | 11 | 1.0306 | 244 | 37 | 11 | FOR | 1.9387 | 0.151 | 1.998 | 0.15562 | 0.838 | 0.816 | 1.6246 | 0.12322 | 1.6744 | 0.12699 | 1.0306 | 1.626 | 0.123 | 1.6758 | 0.12677 | 0.83871 | 0.81457
37 | 11 | 2.1797 | 244 | 37 | 11 | FOR | 1.9387 | 0.151 | 4.2257 | 0.32913 | 0.838 | 0.816 | 1.6246 | 0.12322 | 3.5411 | 0.26857 | 2.1797 | 1.626 | 0.123 | 3.5441 | 0.2681 | 0.83871 | 0.81457
37 | 11 | 1.009 | 244 | 37 | 11 | FOR | 1.9387 | 0.151 | 1.9562 | 0.15237 | 0.838 | 0.816 | 1.6246 | 0.12322 | 1.6393 | 0.12433 | 1.009 | 1.626 | 0.123 | 1.6407 | 0.12411 | 0.83871 | 0.81457
38 | 11 | 3.7788 | 256 | 38 | 11 | FOR | 1.6256 | 0.124 | 6.1428 | 0.46857 | 0.772 | 0.759 | 1.255 | 0.094116 | 4.7422 | 0.35565 | 3.7788 | 1.255 | 0.094 | 4.7424 | 0.35521 | 0.77203 | 0.75806
38 | 11 | 12.0302 | 256 | 38 | 11 | FOR | 1.6256 | 0.124 | 19.5562 | 1.4917 | 0.772 | 0.759 | 1.255 | 0.094116 | 15.0974 | 1.1322 | 12.0302 | 1.255 | 0.094 | 15.0979 | 1.1308 | 0.77203 | 0.75806
38 | 11 | 6.1495 | 256 | 38 | 11 | FOR | 1.6256 | 0.124 | 9.9966 | 0.76254 | 0.772 | 0.759 | 1.255 | 0.094116 | 7.7174 | 0.57877 | 6.1495 | 1.255 | 0.094 | 7.7176 | 0.57805 | 0.77203 | 0.75806
38 | 11 | 36.1589 | 256 | 38 | 11 | FOR | 1.6256 | 0.124 | 58.7797 | 4.4837 | 0.772 | 0.759 | 1.255 | 0.094116 | 45.3779 | 3.4031 | 36.1589 | 1.255 | 0.094 | 45.3794 | 3.3989 | 0.77203 | 0.75806
38 | 11 | 3.1747 | 256 | 38 | 11 | FOR | 1.6256 | 0.124 | 5.1607 | 0.39366 | 0.772 | 0.759 | 1.255 | 0.094116 | 3.9841 | 0.29879 | 3.1747 | 1.255 | 0.094 | 3.9842 | 0.29842 | 0.77203 | 0.75806
38 | 11 | 5.9731 | 256 | 38 | 11 | FOR | 1.6256 | 0.124 | 9.7098 | 0.74066 | 0.772 | 0.759 | 1.255 | 0.094116 | 7.4959 | 0.56216 | 5.9731 | 1.255 | 0.094 | 7.4962 | 0.56147 | 0.77203 | 0.75806
38 | 11 | 2.8625 | 256 | 38 | 11 | FOR | 1.6256 | 0.124 | 4.6533 | 0.35495 | 0.772 | 0.759 | 1.255 | 0.094116 | 3.5923 | 0.26941 | 2.8625 | 1.255 | 0.094 | 3.5924 | 0.26907 | 0.77203 | 0.75806
38 | 11 | 7.787 | 256 | 38 | 11 | FOR | 1.6256 | 0.124 | 12.6585 | 0.96559 | 0.772 | 0.759 | 1.255 | 0.094116 | 9.7724 | 0.73288 | 7.787 | 1.255 | 0.094 | 9.7727 | 0.73198 | 0.77203 | 0.75806
38 | 11 | 27.6926 | 256 | 38 | 11 | FOR | 1.6256 | 0.124 | 45.0169 | 3.4339 | 0.772 | 0.759 | 1.255 | 0.094116 | 34.753 | 2.6063 | 27.6926 | 1.255 | 0.094 | 34.7542 | 2.6031 | 0.77203 | 0.75806
38 | 11 | 2.7458 | 256 | 38 | 11 | FOR | 1.6256 | 0.124 | 4.4635 | 0.34047 | 0.772 | 0.759 | 1.255 | 0.094116 | 3.4458 | 0.25842 | 2.7458 | 1.255 | 0.094 | 3.4459 | 0.2581 | 0.77203 | 0.75806
38 | 11 | 0.19851 | 256 | 38 | 11 | FOR | 1.6256 | 0.124 | 0.32269 | 0.024615 | 0.772 | 0.759 | 1.255 | 0.094116 | 0.24912 | 0.018683 | 0.19851 | 1.255 | 0.094 | 0.24913 | 0.01866 | 0.77203 | 0.75806
38 | 11 | 13.7286 | 256 | 38 | 11 | FOR | 1.6256 | 0.124 | 22.3172 | 1.7024 | 0.772 | 0.759 | 1.255 | 0.094116 | 17.2289 | 1.2921 | 13.7286 | 1.255 | 0.094 | 17.2294 | 1.2905 | 0.77203 | 0.75806
38 | 11 | 1.4228 | 256 | 38 | 11 | FOR | 1.6256 | 0.124 | 2.3128 | 0.17642 | 0.772 | 0.759 | 1.255 | 0.094116 | 1.7855 | 0.1339 | 1.4228 | 1.255 | 0.094 | 1.7856 | 0.13374 | 0.77203 | 0.75806
38 | 11 | 0.90855 | 256 | 38 | 11 | FOR | 1.6256 | 0.124 | 1.4769 | 0.11266 | 0.772 | 0.759 | 1.255 | 0.094116 | 1.1402 | 0.085509 | 0.90855 | 1.255 | 0.094 | 1.1402 | 0.085404 | 0.77203 | 0.75806
38 | 11 | 8.0189 | 256 | 38 | 11 | FOR | 1.6256 | 0.124 | 13.0355 | 0.99435 | 0.772 | 0.759 | 1.255 | 0.094116 | 10.0634 | 0.75471 | 8.0189 | 1.255 | 0.094 | 10.0638 | 0.75378 | 0.77203 | 0.75806
38 | 11 | 5.1452 | 256 | 38 | 11 | FOR | 1.6256 | 0.124 | 8.364 | 0.638 | 0.772 | 0.759 | 1.255 | 0.094116 | 6.457 | 0.48424 | 5.1452 | 1.255 | 0.094 | 6.4572 | 0.48365 | 0.77203 | 0.75806
38 | 11 | 33.4483 | 256 | 38 | 11 | FOR | 1.6256 | 0.124 | 54.3733 | 4.1476 | 0.772 | 0.759 | 1.255 | 0.094116 | 41.9762 | 3.148 | 33.4483 | 1.255 | 0.094 | 41.9776 | 3.1441 | 0.77203 | 0.75806
39 | 11 | 4.1588 | 268 | 39 | 11 | FOR | 0.99237 | 0.07 | 4.127 | 0.29111 | 1.075 | 1.083 | 1.0668 | 0.07581 | 4.4366 | 0.31528 | 4.1588 | 0.988 | 0.069 | 4.1088 | 0.28695 | 0.9956 | 0.98571
39 | 11 | 2.3704 | 268 | 39 | 11 | FOR | 0.99237 | 0.07 | 2.3523 | 0.16593 | 1.075 | 1.083 | 1.0668 | 0.07581 | 2.5287 | 0.1797 | 2.3704 | 0.988 | 0.069 | 2.3419 | 0.16356 | 0.9956 | 0.98571
39 | 11 | 23.7505 | 268 | 39 | 11 | FOR | 0.99237 | 0.07 | 23.5692 | 1.6625 | 1.075 | 1.083 | 1.0668 | 0.07581 | 25.3369 | 1.8005 | 23.7505 | 0.988 | 0.069 | 23.4655 | 1.6388 | 0.9956 | 0.98571
39 | 11 | 0.14842 | 268 | 39 | 11 | FOR | 0.99237 | 0.07 | 0.14729 | 0.010389 | 1.075 | 1.083 | 1.0668 | 0.07581 | 0.15833 | 0.011252 | 0.14842 | 0.988 | 0.069 | 0.14664 | 0.010241 | 0.9956 | 0.98571
39 | 11 | 5.2552 | 268 | 39 | 11 | FOR | 0.99237 | 0.07 | 5.2151 | 0.36786 | 1.075 | 1.083 | 1.0668 | 0.07581 | 5.6062 | 0.3984 | 5.2552 | 0.988 | 0.069 | 5.1921 | 0.36261 | 0.9956 | 0.98571
39 | 11 | 2.6566 | 268 | 39 | 11 | FOR | 0.99237 | 0.07 | 2.6364 | 0.18596 | 1.075 | 1.083 | 1.0668 | 0.07581 | 2.8341 | 0.2014 | 2.6566 | 0.988 | 0.069 | 2.6247 | 0.18331 | 0.9956 | 0.98571
39 | 11 | 10.5106 | 268 | 39 | 11 | FOR | 0.99237 | 0.07 | 10.4304 | 0.73574 | 1.075 | 1.083 | 1.0668 | 0.07581 | 11.2127 | 0.79681 | 10.5106 | 0.988 | 0.069 | 10.3845 | 0.72523 | 0.9956 | 0.98571
39 | 11 | 1.7166 | 268 | 39 | 11 | FOR | 0.99237 | 0.07 | 1.7035 | 0.12016 | 1.075 | 1.083 | 1.0668 | 0.07581 | 1.8312 | 0.13013 | 1.7166 | 0.988 | 0.069 | 1.696 | 0.11844 | 0.9956 | 0.98571
39 | 11 | 6.0845 | 268 | 39 | 11 | FOR | 0.99237 | 0.07 | 6.0381 | 0.42592 | 1.075 | 1.083 | 1.0668 | 0.07581 | 6.491 | 0.46127 | 6.0845 | 0.988 | 0.069 | 6.0115 | 0.41983 | 0.9956 | 0.98571
39 | 11 | 52.1413 | 268 | 39 | 11 | FOR | 0.99237 | 0.07 | 51.7435 | 3.6499 | 1.075 | 1.083 | 1.0668 | 0.07581 | 55.6242 | 3.9528 | 52.1413 | 0.988 | 0.069 | 51.5156 | 3.5978 | 0.9956 | 0.98571
39 | 11 | 0.60558 | 268 | 39 | 11 | FOR | 0.99237 | 0.07 | 0.60096 | 0.042391 | 1.075 | 1.083 | 1.0668 | 0.07581 | 0.64603 | 0.045909 | 0.60558 | 0.988 | 0.069 | 0.59831 | 0.041785 | 0.9956 | 0.98571
39 | 11 | 0.3932 | 268 | 39 | 11 | FOR | 0.99237 | 0.07 | 0.3902 | 0.027524 | 1.075 | 1.083 | 1.0668 | 0.07581 | 0.41947 | 0.029809 | 0.3932 | 0.988 | 0.069 | 0.38848 | 0.027131 | 0.9956 | 0.98571
39 | 11 | 11.7614 | 268 | 39 | 11 | FOR | 0.99237 | 0.07 | 11.6717 | 0.8233 | 1.075 | 1.083 | 1.0668 | 0.07581 | 12.547 | 0.89163 | 11.7614 | 0.988 | 0.069 | 11.6203 | 0.81154 | 0.9956 | 0.98571
39 | 11 | 0.20114 | 268 | 39 | 11 | FOR | 0.99237 | 0.07 | 0.19961 | 0.01408 | 1.075 | 1.083 | 1.0668 | 0.07581 | 0.21458 | 0.015249 | 0.20114 | 0.988 | 0.069 | 0.19873 | 0.013879 | 0.9956 | 0.98571
39 | 11 | 0.7471 | 268 | 39 | 11 | FOR | 0.99237 | 0.07 | 0.7414 | 0.052297 | 1.075 | 1.083 | 1.0668 | 0.07581 | 0.797 | 0.056637 | 0.7471 | 0.988 | 0.069 | 0.73813 | 0.05155 | 0.9956 | 0.98571
39 | 11 | 0.020599 | 268 | 39 | 11 | FOR | 0.99237 | 0.07 | 0.020442 | 0.0014419 | 1.075 | 1.083 | 1.0668 | 0.07581 | 0.021975 | 0.0015616 | 0.020599 | 0.988 | 0.069 | 0.020352 | 0.0014213 | 0.9956 | 0.98571
39 | 11 | 4.1399 | 268 | 39 | 11 | FOR | 0.99237 | 0.07 | 4.1083 | 0.28979 | 1.075 | 1.083 | 1.0668 | 0.07581 | 4.4164 | 0.31385 | 4.1399 | 0.988 | 0.069 | 4.0902 | 0.28565 | 0.9956 | 0.98571
39 | 11 | 6.4647 | 268 | 39 | 11 | FOR | 0.99237 | 0.07 | 6.4154 | 0.45253 | 1.075 | 1.083 | 1.0668 | 0.07581 | 6.8965 | 0.49009 | 6.4647 | 0.988 | 0.069 | 6.3871 | 0.44606 | 0.9956 | 0.98571
39 | 11 | 4.5646 | 268 | 39 | 11 | FOR | 0.99237 | 0.07 | 4.5297 | 0.31952 | 1.075 | 1.083 | 1.0668 | 0.07581 | 4.8695 | 0.34604 | 4.5646 | 0.988 | 0.069 | 4.5098 | 0.31495 | 0.9956 | 0.98571
39 | 11 | 7.977 | 268 | 39 | 11 | FOR | 0.99237 | 0.07 | 7.9161 | 0.55839 | 1.075 | 1.083 | 1.0668 | 0.07581 | 8.5098 | 0.60473 | 7.977 | 0.988 | 0.069 | 7.8812 | 0.55041 | 0.9956 | 0.98571
39 | 11 | 6.5217 | 268 | 39 | 11 | FOR | 0.99237 | 0.07 | 6.4719 | 0.45652 | 1.075 | 1.083 | 1.0668 | 0.07581 | 6.9573 | 0.49441 | 6.5217 | 0.988 | 0.069 | 6.4434 | 0.45 | 0.9956 | 0.98571
39 | 11 | 5.9864 | 268 | 39 | 11 | FOR | 0.99237 | 0.07 | 5.9407 | 0.41905 | 1.075 | 1.083 | 1.0668 | 0.07581 | 6.3863 | 0.45383 | 5.9864 | 0.988 | 0.069 | 5.9145 | 0.41306 | 0.9956 | 0.98571
39 | 11 | 2.6357 | 268 | 39 | 11 | FOR | 0.99237 | 0.07 | 2.6156 | 0.1845 | 1.075 | 1.083 | 1.0668 | 0.07581 | 2.8117 | 0.19981 | 2.6357 | 0.988 | 0.069 | 2.6041 | 0.18186 | 0.9956 | 0.98571
39 | 11 | 0.17767 | 268 | 39 | 11 | FOR | 0.99237 | 0.07 | 0.17631 | 0.012437 | 1.075 | 1.083 | 1.0668 | 0.07581 | 0.18954 | 0.013469 | 0.17767 | 0.988 | 0.069 | 0.17554 | 0.012259 | 0.9956 | 0.98571
39 | 11 | 46.9798 | 268 | 39 | 11 | FOR | 0.99237 | 0.07 | 46.6213 | 3.2886 | 1.075 | 1.083 | 1.0668 | 0.07581 | 50.118 | 3.5615 | 46.9798 | 0.988 | 0.069 | 46.416 | 3.2416 | 0.9956 | 0.98571
39 | 11 | 9.9134 | 268 | 39 | 11 | FOR | 0.99237 | 0.07 | 9.8378 | 0.69394 | 1.075 | 1.083 | 1.0668 | 0.07581 | 10.5756 | 0.75154 | 9.9134 | 0.988 | 0.069 | 9.7945 | 0.68403 | 0.9956 | 0.98571
39 | 11 | 5.7869 | 268 | 39 | 11 | FOR | 0.99237 | 0.07 | 5.7428 | 0.40508 | 1.075 | 1.083 | 1.0668 | 0.07581 | 6.1735 | 0.43871 | 5.7869 | 0.988 | 0.069 | 5.7175 | 0.3993 | 0.9956 | 0.98571
39 | 11 | 6.0399 | 268 | 39 | 11 | FOR | 0.99237 | 0.07 | 5.9938 | 0.42279 | 1.075 | 1.083 | 1.0668 | 0.07581 | 6.4433 | 0.45788 | 6.0399 | 0.988 | 0.069 | 5.9674 | 0.41675 | 0.9956 | 0.98571
39 | 11 | 14.1234 | 268 | 39 | 11 | FOR | 0.99237 | 0.07 | 14.0156 | 0.98864 | 1.075 | 1.083 | 1.0668 | 0.07581 | 15.0668 | 1.0707 | 14.1234 | 0.988 | 0.069 | 13.9539 | 0.97452 | 0.9956 | 0.98571
39 | 11 | 16.833 | 268 | 39 | 11 | FOR | 0.99237 | 0.07 | 16.7046 | 1.1783 | 1.075 | 1.083 | 1.0668 | 0.07581 | 17.9574 | 1.2761 | 16.833 | 0.988 | 0.069 | 16.631 | 1.1615 | 0.9956 | 0.98571
39 | 11 | 31.0821 | 268 | 39 | 11 | FOR | 0.99237 | 0.07 | 30.845 | 2.1757 | 1.075 | 1.083 | 1.0668 | 0.07581 | 33.1583 | 2.3563 | 31.0821 | 0.988 | 0.069 | 30.7091 | 2.1447 | 0.9956 | 0.98571
39 | 11 | 1.5796 | 268 | 39 | 11 | FOR | 0.99237 | 0.07 | 1.5675 | 0.11057 | 1.075 | 1.083 | 1.0668 | 0.07581 | 1.6851 | 0.11975 | 1.5796 | 0.988 | 0.069 | 1.5606 | 0.10899 | 0.9956 | 0.98571
39 | 11 | 12.9199 | 268 | 39 | 11 | FOR | 0.99237 | 0.07 | 12.8213 | 0.90439 | 1.075 | 1.083 | 1.0668 | 0.07581 | 13.7829 | 0.97946 | 12.9199 | 0.988 | 0.069 | 12.7649 | 0.89147 | 0.9956 | 0.98571
39 | 11 | 0.88344 | 268 | 39 | 11 | FOR | 0.99237 | 0.07 | 0.8767 | 0.061841 | 1.075 | 1.083 | 1.0668 | 0.07581 | 0.94246 | 0.066974 | 0.88344 | 0.988 | 0.069 | 0.87284 | 0.060958 | 0.9956 | 0.98571
39 | 11 | 0.4492 | 268 | 39 | 11 | FOR | 0.99237 | 0.07 | 0.44577 | 0.031444 | 1.075 | 1.083 | 1.0668 | 0.07581 | 0.47921 | 0.034054 | 0.4492 | 0.988 | 0.069 | 0.44381 | 0.030995 | 0.9956 | 0.98571
39 | 11 | 70.3535 | 268 | 39 | 11 | FOR | 0.99237 | 0.07 | 69.8167 | 4.9247 | 1.075 | 1.083 | 1.0668 | 0.07581 | 75.053 | 5.3335 | 70.3535 | 0.988 | 0.069 | 69.5093 | 4.8544 | 0.9956 | 0.98571
39 | 11 | 0.44814 | 268 | 39 | 11 | FOR | 0.99237 | 0.07 | 0.44472 | 0.03137 | 1.075 | 1.083 | 1.0668 | 0.07581 | 0.47808 | 0.033974 | 0.44814 | 0.988 | 0.069 | 0.44277 | 0.030922 | 0.9956 | 0.98571
39 | 11 | 4.243 | 268 | 39 | 11 | FOR | 0.99237 | 0.07 | 4.2106 | 0.29701 | 1.075 | 1.083 | 1.0668 | 0.07581 | 4.5264 | 0.32166 | 4.243 | 0.988 | 0.069 | 4.192 | 0.29276 | 0.9956 | 0.98571
39 | 11 | 1.9823 | 268 | 39 | 11 | FOR | 0.99237 | 0.07 | 1.9671 | 0.13876 | 1.075 | 1.083 | 1.0668 | 0.07581 | 2.1147 | 0.15028 | 1.9823 | 0.988 | 0.069 | 1.9585 | 0.13678 | 0.9956 | 0.98571
39 | 11 | 0.015702 | 268 | 39 | 11 | FOR | 0.99237 | 0.07 | 0.015582 | 0.0010991 | 1.075 | 1.083 | 1.0668 | 0.07581 | 0.016751 | 0.0011904 | 0.015702 | 0.988 | 0.069 | 0.015514 | 0.0010834 | 0.9956 | 0.98571
39 | 11 | 1.1e-05 | 268 | 39 | 11 | FOR | 0.99237 | 0.07 | 1.0916e-05 | 7.7e-07 | 1.075 | 1.083 | 1.0668 | 0.07581 | 1.1735e-05 | 8.3391e-07 | 1.1e-05 | 0.988 | 0.069 | 1.0868e-05 | 7.59e-07 | 0.9956 | 0.98571
39 | 11 | 0.41254 | 268 | 39 | 11 | FOR | 0.99237 | 0.07 | 0.40939 | 0.028878 | 1.075 | 1.083 | 1.0668 | 0.07581 | 0.44009 | 0.031274 | 0.41254 | 0.988 | 0.069 | 0.40759 | 0.028465 | 0.9956 | 0.98571
40 | 11 | 0.53854 | 279 | 40 | 11 | FOR | 3.6901 | 0.154 | 1.9873 | 0.082935 | 0.88 | 0.888 | 3.2473 | 0.13675 | 1.7488 | 0.073646 | 0.53854 | 3.247 | 0.137 | 1.7486 | 0.07378 | 0.87992 | 0.88961
40 | 11 | 0.1616 | 279 | 40 | 11 | FOR | 3.6901 | 0.154 | 0.59633 | 0.024887 | 0.88 | 0.888 | 3.2473 | 0.13675 | 0.52477 | 0.022099 | 0.1616 | 3.247 | 0.137 | 0.52472 | 0.022139 | 0.87992 | 0.88961
40 | 11 | 11.3645 | 279 | 40 | 11 | FOR | 3.6901 | 0.154 | 41.9365 | 1.7501 | 0.88 | 0.888 | 3.2473 | 0.13675 | 36.9041 | 1.5541 | 11.3645 | 3.247 | 0.137 | 36.9007 | 1.5569 | 0.87992 | 0.88961
40 | 11 | 9.6673 | 279 | 40 | 11 | FOR | 3.6901 | 0.154 | 35.6736 | 1.4888 | 0.88 | 0.888 | 3.2473 | 0.13675 | 31.3927 | 1.322 | 9.6673 | 3.247 | 0.137 | 31.3898 | 1.3244 | 0.87992 | 0.88961
40 | 11 | 8.1582 | 279 | 40 | 11 | FOR | 3.6901 | 0.154 | 30.1046 | 1.2564 | 0.88 | 0.888 | 3.2473 | 0.13675 | 26.492 | 1.1156 | 8.1582 | 3.247 | 0.137 | 26.4895 | 1.1177 | 0.87992 | 0.88961
40 | 11 | 3.6252 | 279 | 40 | 11 | FOR | 3.6901 | 0.154 | 13.3772 | 0.55827 | 0.88 | 0.888 | 3.2473 | 0.13675 | 11.772 | 0.49575 | 3.6252 | 3.247 | 0.137 | 11.7709 | 0.49665 | 0.87992 | 0.88961
40 | 11 | 8.373 | 279 | 40 | 11 | FOR | 3.6901 | 0.154 | 30.8972 | 1.2894 | 0.88 | 0.888 | 3.2473 | 0.13675 | 27.1895 | 1.145 | 8.373 | 3.247 | 0.137 | 27.187 | 1.1471 | 0.87992 | 0.88961
40 | 11 | 5.9652 | 279 | 40 | 11 | FOR | 3.6901 | 0.154 | 22.0124 | 0.91865 | 0.88 | 0.888 | 3.2473 | 0.13675 | 19.3709 | 0.81576 | 5.9652 | 3.247 | 0.137 | 19.3691 | 0.81724 | 0.87992 | 0.88961
40 | 11 | 5.716 | 279 | 40 | 11 | FOR | 3.6901 | 0.154 | 21.0925 | 0.88026 | 0.88 | 0.888 | 3.2473 | 0.13675 | 18.5614 | 0.78167 | 5.716 | 3.247 | 0.137 | 18.5597 | 0.78309 | 0.87992 | 0.88961
40 | 11 | 1.622 | 279 | 40 | 11 | FOR | 3.6901 | 0.154 | 5.9854 | 0.24979 | 0.88 | 0.888 | 3.2473 | 0.13675 | 5.2671 | 0.22181 | 1.622 | 3.247 | 0.137 | 5.2666 | 0.22221 | 0.87992 | 0.88961
40 | 11 | 0.92707 | 279 | 40 | 11 | FOR | 3.6901 | 0.154 | 3.421 | 0.14277 | 0.88 | 0.888 | 3.2473 | 0.13675 | 3.0105 | 0.12678 | 0.92707 | 3.247 | 0.137 | 3.0102 | 0.12701 | 0.87992 | 0.88961
40 | 11 | 4.125 | 279 | 40 | 11 | FOR | 3.6901 | 0.154 | 15.2218 | 0.63525 | 0.88 | 0.888 | 3.2473 | 0.13675 | 13.3952 | 0.56411 | 4.125 | 3.247 | 0.137 | 13.394 | 0.56513 | 0.87992 | 0.88961
40 | 11 | 2.0037 | 279 | 40 | 11 | FOR | 3.6901 | 0.154 | 7.3939 | 0.30857 | 0.88 | 0.888 | 3.2473 | 0.13675 | 6.5066 | 0.27401 | 2.0037 | 3.247 | 0.137 | 6.506 | 0.27451 | 0.87992 | 0.88961
40 | 11 | 4.092 | 279 | 40 | 11 | FOR | 3.6901 | 0.154 | 15.0999 | 0.63017 | 0.88 | 0.888 | 3.2473 | 0.13675 | 13.2879 | 0.55959 | 4.092 | 3.247 | 0.137 | 13.2867 | 0.5606 | 0.87992 | 0.88961
40 | 11 | 6.738 | 279 | 40 | 11 | FOR | 3.6901 | 0.154 | 24.864 | 1.0377 | 0.88 | 0.888 | 3.2473 | 0.13675 | 21.8803 | 0.92143 | 6.738 | 3.247 | 0.137 | 21.8783 | 0.9231 | 0.87992 | 0.88961
40 | 11 | 1.0089 | 279 | 40 | 11 | FOR | 3.6901 | 0.154 | 3.723 | 0.15537 | 0.88 | 0.888 | 3.2473 | 0.13675 | 3.2762 | 0.13797 | 1.0089 | 3.247 | 0.137 | 3.2759 | 0.13822 | 0.87992 | 0.88961
40 | 11 | 9.8043 | 279 | 40 | 11 | FOR | 3.6901 | 0.154 | 36.1788 | 1.5099 | 0.88 | 0.888 | 3.2473 | 0.13675 | 31.8374 | 1.3408 | 9.8043 | 3.247 | 0.137 | 31.8344 | 1.3432 | 0.87992 | 0.88961
40 | 11 | 8.8837 | 279 | 40 | 11 | FOR | 3.6901 | 0.154 | 32.782 | 1.3681 | 0.88 | 0.888 | 3.2473 | 0.13675 | 28.8482 | 1.2149 | 8.8837 | 3.247 | 0.137 | 28.8455 | 1.2171 | 0.87992 | 0.88961
40 | 11 | 18.5667 | 279 | 40 | 11 | FOR | 3.6901 | 0.154 | 68.5133 | 2.8593 | 0.88 | 0.888 | 3.2473 | 0.13675 | 60.2917 | 2.539 | 18.5667 | 3.247 | 0.137 | 60.2861 | 2.5436 | 0.87992 | 0.88961
40 | 11 | 0.20134 | 279 | 40 | 11 | FOR | 3.6901 | 0.154 | 0.74295 | 0.031006 | 0.88 | 0.888 | 3.2473 | 0.13675 | 0.6538 | 0.027533 | 0.20134 | 3.247 | 0.137 | 0.65374 | 0.027583 | 0.87992 | 0.88961
40 | 11 | 10.1431 | 279 | 40 | 11 | FOR | 3.6901 | 0.154 | 37.4292 | 1.562 | 0.88 | 0.888 | 3.2473 | 0.13675 | 32.9377 | 1.3871 | 10.1431 | 3.247 | 0.137 | 32.9347 | 1.3896 | 0.87992 | 0.88961
41 | 11 | 0.75183 | 291 | 41 | 11 | FOR | 3.3637 | 0.139 | 2.529 | 0.1045 | 0.961 | 0.923 | 3.2326 | 0.1283 | 2.4303 | 0.096457 | 0.75183 | 2.844 | 0.114 | 2.1382 | 0.085709 | 0.84549 | 0.82014
41 | 11 | 1.3285 | 291 | 41 | 11 | FOR | 3.3637 | 0.139 | 4.4688 | 0.18466 | 0.961 | 0.923 | 3.2326 | 0.1283 | 4.2945 | 0.17044 | 1.3285 | 2.844 | 0.114 | 3.7783 | 0.15145 | 0.84549 | 0.82014
41 | 11 | 11.0642 | 291 | 41 | 11 | FOR | 3.3637 | 0.139 | 37.2171 | 1.5379 | 0.961 | 0.923 | 3.2326 | 0.1283 | 35.7657 | 1.4195 | 11.0642 | 2.844 | 0.114 | 31.4666 | 1.2613 | 0.84549 | 0.82014
41 | 11 | 0.14305 | 291 | 41 | 11 | FOR | 3.3637 | 0.139 | 0.48119 | 0.019884 | 0.961 | 0.923 | 3.2326 | 0.1283 | 0.46243 | 0.018353 | 0.14305 | 2.844 | 0.114 | 0.40684 | 0.016308 | 0.84549 | 0.82014
41 | 11 | 1.8776 | 291 | 41 | 11 | FOR | 3.3637 | 0.139 | 6.3156 | 0.26098 | 0.961 | 0.923 | 3.2326 | 0.1283 | 6.0693 | 0.24088 | 1.8776 | 2.844 | 0.114 | 5.3398 | 0.21404 | 0.84549 | 0.82014
41 | 11 | 0.70355 | 291 | 41 | 11 | FOR | 3.3637 | 0.139 | 2.3666 | 0.097794 | 0.961 | 0.923 | 3.2326 | 0.1283 | 2.2743 | 0.090264 | 0.70355 | 2.844 | 0.114 | 2.0009 | 0.080205 | 0.84549 | 0.82014
41 | 11 | 3.7264 | 291 | 41 | 11 | FOR | 3.3637 | 0.139 | 12.5347 | 0.51797 | 0.961 | 0.923 | 3.2326 | 0.1283 | 12.0458 | 0.47809 | 3.7264 | 2.844 | 0.114 | 10.5979 | 0.42481 | 0.84549 | 0.82014
41 | 11 | 25.4779 | 291 | 41 | 11 | FOR | 3.3637 | 0.139 | 85.7011 | 3.5414 | 0.961 | 0.923 | 3.2326 | 0.1283 | 82.3588 | 3.2687 | 25.4779 | 2.844 | 0.114 | 72.4592 | 2.9045 | 0.84549 | 0.82014
41 | 11 | 4.3022 | 291 | 41 | 11 | FOR | 3.3637 | 0.139 | 14.4715 | 0.598 | 0.961 | 0.923 | 3.2326 | 0.1283 | 13.9071 | 0.55196 | 4.3022 | 2.844 | 0.114 | 12.2354 | 0.49045 | 0.84549 | 0.82014
41 | 11 | 2.8032 | 291 | 41 | 11 | FOR | 3.3637 | 0.139 | 9.4292 | 0.38964 | 0.961 | 0.923 | 3.2326 | 0.1283 | 9.0615 | 0.35964 | 2.8032 | 2.844 | 0.114 | 7.9723 | 0.31956 | 0.84549 | 0.82014
41 | 11 | 45.1344 | 291 | 41 | 11 | FOR | 3.3637 | 0.139 | 151.8203 | 6.2737 | 0.961 | 0.923 | 3.2326 | 0.1283 | 145.8993 | 5.7906 | 45.1344 | 2.844 | 0.114 | 128.3622 | 5.1453 | 0.84549 | 0.82014
41 | 11 | 6.3923 | 291 | 41 | 11 | FOR | 3.3637 | 0.139 | 21.5022 | 0.88853 | 0.961 | 0.923 | 3.2326 | 0.1283 | 20.6636 | 0.82012 | 6.3923 | 2.844 | 0.114 | 18.1798 | 0.72873 | 0.84549 | 0.82014
41 | 11 | 26.854 | 291 | 41 | 11 | FOR | 3.3637 | 0.139 | 90.33 | 3.7327 | 0.961 | 0.923 | 3.2326 | 0.1283 | 86.8072 | 3.4453 | 26.854 | 2.844 | 0.114 | 76.3729 | 3.0614 | 0.84549 | 0.82014
41 | 11 | 2.6279 | 291 | 41 | 11 | FOR | 3.3637 | 0.139 | 8.8395 | 0.36528 | 0.961 | 0.923 | 3.2326 | 0.1283 | 8.4948 | 0.33715 | 2.6279 | 2.844 | 0.114 | 7.4737 | 0.29958 | 0.84549 | 0.82014
41 | 11 | 3.195 | 291 | 41 | 11 | FOR | 3.3637 | 0.139 | 10.7471 | 0.4441 | 0.961 | 0.923 | 3.2326 | 0.1283 | 10.3279 | 0.40991 | 3.195 | 2.844 | 0.114 | 9.0865 | 0.36423 | 0.84549 | 0.82014
41 | 11 | 4.9349 | 291 | 41 | 11 | FOR | 3.3637 | 0.139 | 16.5996 | 0.68595 | 0.961 | 0.923 | 3.2326 | 0.1283 | 15.9523 | 0.63313 | 4.9349 | 2.844 | 0.114 | 14.0348 | 0.56258 | 0.84549 | 0.82014
41 | 11 | 3.6648 | 291 | 41 | 11 | FOR | 3.3637 | 0.139 | 12.3274 | 0.5094 | 0.961 | 0.923 | 3.2326 | 0.1283 | 11.8466 | 0.47018 | 3.6648 | 2.844 | 0.114 | 10.4226 | 0.41778 | 0.84549 | 0.82014
41 | 11 | 4.7602 | 291 | 41 | 11 | FOR | 3.3637 | 0.139 | 16.0121 | 0.66167 | 0.961 | 0.923 | 3.2326 | 0.1283 | 15.3877 | 0.61072 | 4.7602 | 2.844 | 0.114 | 13.5381 | 0.54267 | 0.84549 | 0.82014
41 | 11 | 1.9045 | 291 | 41 | 11 | FOR | 3.3637 | 0.139 | 6.4063 | 0.26473 | 0.961 | 0.923 | 3.2326 | 0.1283 | 6.1565 | 0.24434 | 1.9045 | 2.844 | 0.114 | 5.4165 | 0.21712 | 0.84549 | 0.82014
41 | 11 | 9.8595 | 291 | 41 | 11 | FOR | 3.3637 | 0.139 | 33.1646 | 1.3705 | 0.961 | 0.923 | 3.2326 | 0.1283 | 31.8712 | 1.2649 | 9.8595 | 2.844 | 0.114 | 28.0403 | 1.124 | 0.84549 | 0.82014
41 | 11 | 4.2385 | 291 | 41 | 11 | FOR | 3.3637 | 0.139 | 14.2572 | 0.58915 | 0.961 | 0.923 | 3.2326 | 0.1283 | 13.7012 | 0.54379 | 4.2385 | 2.844 | 0.114 | 12.0543 | 0.48319 | 0.84549 | 0.82014
41 | 11 | 1.3045 | 291 | 41 | 11 | FOR | 3.3637 | 0.139 | 4.3879 | 0.18132 | 0.961 | 0.923 | 3.2326 | 0.1283 | 4.2167 | 0.16736 | 1.3045 | 2.844 | 0.114 | 3.7099 | 0.14871 | 0.84549 | 0.82014
41 | 11 | 37.1721 | 291 | 41 | 11 | FOR | 3.3637 | 0.139 | 125.0372 | 5.1669 | 0.961 | 0.923 | 3.2326 | 0.1283 | 120.1607 | 4.7691 | 37.1721 | 2.844 | 0.114 | 105.7173 | 4.2376 | 0.84549 | 0.82014
41 | 11 | 6.9343 | 291 | 41 | 11 | FOR | 3.3637 | 0.139 | 23.325 | 0.96386 | 0.961 | 0.923 | 3.2326 | 0.1283 | 22.4153 | 0.88964 | 6.9343 | 2.844 | 0.114 | 19.721 | 0.7905 | 0.84549 | 0.82014
41 | 11 | 1.6096 | 291 | 41 | 11 | FOR | 3.3637 | 0.139 | 5.4144 | 0.22374 | 0.961 | 0.923 | 3.2326 | 0.1283 | 5.2032 | 0.20651 | 1.6096 | 2.844 | 0.114 | 4.5778 | 0.1835 | 0.84549 | 0.82014
41 | 11 | 2.4344 | 291 | 41 | 11 | FOR | 3.3637 | 0.139 | 8.1887 | 0.33838 | 0.961 | 0.923 | 3.2326 | 0.1283 | 7.8694 | 0.31233 | 2.4344 | 2.844 | 0.114 | 6.9235 | 0.27752 | 0.84549 | 0.82014
41 | 11 | 14.9629 | 291 | 41 | 11 | FOR | 3.3637 | 0.139 | 50.3314 | 2.0798 | 0.961 | 0.923 | 3.2326 | 0.1283 | 48.3684 | 1.9197 | 14.9629 | 2.844 | 0.114 | 42.5545 | 1.7058 | 0.84549 | 0.82014
41 | 11 | 1.9997 | 291 | 41 | 11 | FOR | 3.3637 | 0.139 | 6.7265 | 0.27796 | 0.961 | 0.923 | 3.2326 | 0.1283 | 6.4642 | 0.25656 | 1.9997 | 2.844 | 0.114 | 5.6872 | 0.22797 | 0.84549 | 0.82014
41 | 11 | 2.6431 | 291 | 41 | 11 | FOR | 3.3637 | 0.139 | 8.8908 | 0.36739 | 0.961 | 0.923 | 3.2326 | 0.1283 | 8.544 | 0.3391 | 2.6431 | 2.844 | 0.114 | 7.517 | 0.30131 | 0.84549 | 0.82014
41 | 11 | 12.8533 | 291 | 41 | 11 | FOR | 3.3637 | 0.139 | 43.235 | 1.7866 | 0.961 | 0.923 | 3.2326 | 0.1283 | 41.5489 | 1.649 | 12.8533 | 2.844 | 0.114 | 36.5547 | 1.4653 | 0.84549 | 0.82014
41 | 11 | 2.9393 | 291 | 41 | 11 | FOR | 3.3637 | 0.139 | 9.8871 | 0.40856 | 0.961 | 0.923 | 3.2326 | 0.1283 | 9.5015 | 0.3771 | 2.9393 | 2.844 | 0.114 | 8.3594 | 0.33508 | 0.84549 | 0.82014
41 | 11 | 3.0217 | 291 | 41 | 11 | FOR | 3.3637 | 0.139 | 10.1643 | 0.42002 | 0.961 | 0.923 | 3.2326 | 0.1283 | 9.7679 | 0.38768 | 3.0217 | 2.844 | 0.114 | 8.5938 | 0.34448 | 0.84549 | 0.82014
41 | 11 | 2.324 | 291 | 41 | 11 | FOR | 3.3637 | 0.139 | 7.8172 | 0.32303 | 0.961 | 0.923 | 3.2326 | 0.1283 | 7.5124 | 0.29816 | 2.324 | 2.844 | 0.114 | 6.6094 | 0.26493 | 0.84549 | 0.82014
41 | 11 | 2.2509 | 291 | 41 | 11 | FOR | 3.3637 | 0.139 | 7.5713 | 0.31287 | 0.961 | 0.923 | 3.2326 | 0.1283 | 7.2761 | 0.28878 | 2.2509 | 2.844 | 0.114 | 6.4015 | 0.2566 | 0.84549 | 0.82014
41 | 11 | 2.5697 | 291 | 41 | 11 | FOR | 3.3637 | 0.139 | 8.644 | 0.35719 | 0.961 | 0.923 | 3.2326 | 0.1283 | 8.3068 | 0.32969 | 2.5697 | 2.844 | 0.114 | 7.3084 | 0.29295 | 0.84549 | 0.82014
41 | 11 | 1.8042 | 291 | 41 | 11 | FOR | 3.3637 | 0.139 | 6.0688 | 0.25078 | 0.961 | 0.923 | 3.2326 | 0.1283 | 5.8321 | 0.23147 | 1.8042 | 2.844 | 0.114 | 5.1311 | 0.20568 | 0.84549 | 0.82014
41 | 11 | 6.6042 | 291 | 41 | 11 | FOR | 3.3637 | 0.139 | 22.215 | 0.91799 | 0.961 | 0.923 | 3.2326 | 0.1283 | 21.3486 | 0.8473 | 6.6042 | 2.844 | 0.114 | 18.7825 | 0.75288 | 0.84549 | 0.82014
41 | 11 | 9.0764 | 291 | 41 | 11 | FOR | 3.3637 | 0.139 | 30.5308 | 1.2616 | 0.961 | 0.923 | 3.2326 | 0.1283 | 29.3401 | 1.1645 | 9.0764 | 2.844 | 0.114 | 25.8134 | 1.0347 | 0.84549 | 0.82014
41 | 11 | 3.3391 | 291 | 41 | 11 | FOR | 3.3637 | 0.139 | 11.2318 | 0.46413 | 0.961 | 0.923 | 3.2326 | 0.1283 | 10.7937 | 0.42839 | 3.3391 | 2.844 | 0.114 | 9.4963 | 0.38065 | 0.84549 | 0.82014
41 | 11 | 1.5801 | 291 | 41 | 11 | FOR | 3.3637 | 0.139 | 5.315 | 0.21963 | 0.961 | 0.923 | 3.2326 | 0.1283 | 5.1077 | 0.20272 | 1.5801 | 2.844 | 0.114 | 4.4938 | 0.18013 | 0.84549 | 0.82014
41 | 11 | 24.7424 | 291 | 41 | 11 | FOR | 3.3637 | 0.139 | 83.2271 | 3.4392 | 0.961 | 0.923 | 3.2326 | 0.1283 | 79.9812 | 3.1744 | 24.7424 | 2.844 | 0.114 | 70.3675 | 2.8206 | 0.84549 | 0.82014
41 | 11 | 4.123 | 291 | 41 | 11 | FOR | 3.3637 | 0.139 | 13.8686 | 0.57309 | 0.961 | 0.923 | 3.2326 | 0.1283 | 13.3277 | 0.52896 | 4.123 | 2.844 | 0.114 | 11.7257 | 0.47002 | 0.84549 | 0.82014
41 | 11 | 5.0185 | 291 | 41 | 11 | FOR | 3.3637 | 0.139 | 16.8809 | 0.69757 | 0.961 | 0.923 | 3.2326 | 0.1283 | 16.2225 | 0.64386 | 5.0185 | 2.844 | 0.114 | 14.2726 | 0.57211 | 0.84549 | 0.82014
41 | 11 | 3.0466 | 291 | 41 | 11 | FOR | 3.3637 | 0.139 | 10.2478 | 0.42347 | 0.961 | 0.923 | 3.2326 | 0.1283 | 9.8482 | 0.39086 | 3.0466 | 2.844 | 0.114 | 8.6644 | 0.34731 | 0.84549 | 0.82014
41 | 11 | 2.8883 | 291 | 41 | 11 | FOR | 3.3637 | 0.139 | 9.7156 | 0.40148 | 0.961 | 0.923 | 3.2326 | 0.1283 | 9.3367 | 0.37056 | 2.8883 | 2.844 | 0.114 | 8.2144 | 0.32927 | 0.84549 | 0.82014
41 | 11 | 9.1078 | 291 | 41 | 11 | FOR | 3.3637 | 0.139 | 30.6361 | 1.266 | 0.961 | 0.923 | 3.2326 | 0.1283 | 29.4413 | 1.1685 | 9.1078 | 2.844 | 0.114 | 25.9025 | 1.0383 | 0.84549 | 0.82014
41 | 11 | 1.3843 | 291 | 41 | 11 | FOR | 3.3637 | 0.139 | 4.6565 | 0.19242 | 0.961 | 0.923 | 3.2326 | 0.1283 | 4.4749 | 0.17761 | 1.3843 | 2.844 | 0.114 | 3.937 | 0.15781 | 0.84549 | 0.82014
41 | 11 | 0.17032 | 291 | 41 | 11 | FOR | 3.3637 | 0.139 | 0.5729 | 0.023674 | 0.961 | 0.923 | 3.2326 | 0.1283 | 0.55056 | 0.021851 | 0.17032 | 2.844 | 0.114 | 0.48438 | 0.019416 | 0.84549 | 0.82014
41 | 11 | 7.4485 | 291 | 41 | 11 | FOR | 3.3637 | 0.139 | 25.0548 | 1.0353 | 0.961 | 0.923 | 3.2326 | 0.1283 | 24.0776 | 0.95562 | 7.4485 | 2.844 | 0.114 | 21.1835 | 0.84913 | 0.84549 | 0.82014
41 | 11 | 24.6736 | 291 | 41 | 11 | FOR | 3.3637 | 0.139 | 82.9955 | 3.4296 | 0.961 | 0.923 | 3.2326 | 0.1283 | 79.7587 | 3.1655 | 24.6736 | 2.844 | 0.114 | 70.1716 | 2.8128 | 0.84549 | 0.82014
41 | 11 | 4.3555 | 291 | 41 | 11 | FOR | 3.3637 | 0.139 | 14.6507 | 0.60541 | 0.961 | 0.923 | 3.2326 | 0.1283 | 14.0793 | 0.55879 | 4.3555 | 2.844 | 0.114 | 12.387 | 0.49652 | 0.84549 | 0.82014
41 | 11 | 3.3597 | 291 | 41 | 11 | FOR | 3.3637 | 0.139 | 11.3012 | 0.467 | 0.961 | 0.923 | 3.2326 | 0.1283 | 10.8604 | 0.43104 | 3.3597 | 2.844 | 0.114 | 9.555 | 0.38301 | 0.84549 | 0.82014
41 | 11 | 3.7572 | 291 | 41 | 11 | FOR | 3.3637 | 0.139 | 12.6384 | 0.52226 | 0.961 | 0.923 | 3.2326 | 0.1283 | 12.1455 | 0.48204 | 3.7572 | 2.844 | 0.114 | 10.6856 | 0.42832 | 0.84549 | 0.82014
41 | 11 | 11.9708 | 291 | 41 | 11 | FOR | 3.3637 | 0.139 | 40.2668 | 1.6639 | 0.961 | 0.923 | 3.2326 | 0.1283 | 38.6964 | 1.5358 | 11.9708 | 2.844 | 0.114 | 34.045 | 1.3647 | 0.84549 | 0.82014
41 | 11 | 0.76137 | 291 | 41 | 11 | FOR | 3.3637 | 0.139 | 2.5611 | 0.10583 | 0.961 | 0.923 | 3.2326 | 0.1283 | 2.4612 | 0.097682 | 0.76137 | 2.844 | 0.114 | 2.1653 | 0.086796 | 0.84549 | 0.82014
41 | 11 | 15.6885 | 291 | 41 | 11 | FOR | 3.3637 | 0.139 | 52.7722 | 2.1807 | 0.961 | 0.923 | 3.2326 | 0.1283 | 50.7141 | 2.0128 | 15.6885 | 2.844 | 0.114 | 44.6182 | 1.7885 | 0.84549 | 0.82014
41 | 11 | 4.0406 | 291 | 41 | 11 | FOR | 3.3637 | 0.139 | 13.5916 | 0.56165 | 0.961 | 0.923 | 3.2326 | 0.1283 | 13.0615 | 0.5184 | 4.0406 | 2.844 | 0.114 | 11.4915 | 0.46063 | 0.84549 | 0.82014
41 | 11 | 3.1543 | 291 | 41 | 11 | FOR | 3.3637 | 0.139 | 10.6102 | 0.43845 | 0.961 | 0.923 | 3.2326 | 0.1283 | 10.1964 | 0.40468 | 3.1543 | 2.844 | 0.114 | 8.9708 | 0.35959 | 0.84549 | 0.82014
41 | 11 | 2.7263 | 291 | 41 | 11 | FOR | 3.3637 | 0.139 | 9.1705 | 0.37895 | 0.961 | 0.923 | 3.2326 | 0.1283 | 8.8128 | 0.34977 | 2.7263 | 2.844 | 0.114 | 7.7535 | 0.3108 | 0.84549 | 0.82014
41 | 11 | 22.9071 | 291 | 41 | 11 | FOR | 3.3637 | 0.139 | 77.0536 | 3.1841 | 0.961 | 0.923 | 3.2326 | 0.1283 | 74.0486 | 2.9389 | 22.9071 | 2.844 | 0.114 | 65.1479 | 2.6114 | 0.84549 | 0.82014
41 | 11 | 3.6028 | 291 | 41 | 11 | FOR | 3.3637 | 0.139 | 12.1189 | 0.50079 | 0.961 | 0.923 | 3.2326 | 0.1283 | 11.6463 | 0.46223 | 3.6028 | 2.844 | 0.114 | 10.2464 | 0.41072 | 0.84549 | 0.82014
41 | 11 | 1.613 | 291 | 41 | 11 | FOR | 3.3637 | 0.139 | 5.4256 | 0.2242 | 0.961 | 0.923 | 3.2326 | 0.1283 | 5.214 | 0.20694 | 1.613 | 2.844 | 0.114 | 4.5873 | 0.18388 | 0.84549 | 0.82014
41 | 11 | 1.3585 | 291 | 41 | 11 | FOR | 3.3637 | 0.139 | 4.5695 | 0.18883 | 0.961 | 0.923 | 3.2326 | 0.1283 | 4.3913 | 0.17429 | 1.3585 | 2.844 | 0.114 | 3.8635 | 0.15486 | 0.84549 | 0.82014
41 | 11 | 8.2405 | 291 | 41 | 11 | FOR | 3.3637 | 0.139 | 27.7187 | 1.1454 | 0.961 | 0.923 | 3.2326 | 0.1283 | 26.6377 | 1.0572 | 8.2405 | 2.844 | 0.114 | 23.4358 | 0.93941 | 0.84549 | 0.82014
41 | 11 | 0.56734 | 291 | 41 | 11 | FOR | 3.3637 | 0.139 | 1.9084 | 0.078861 | 0.961 | 0.923 | 3.2326 | 0.1283 | 1.834 | 0.072789 | 0.56734 | 2.844 | 0.114 | 1.6135 | 0.064677 | 0.84549 | 0.82014
41 | 11 | 0.067626 | 291 | 41 | 11 | FOR | 3.3637 | 0.139 | 0.22748 | 0.0094 | 0.961 | 0.923 | 3.2326 | 0.1283 | 0.2186 | 0.0086762 | 0.067626 | 2.844 | 0.114 | 0.19233 | 0.0077094 | 0.84549 | 0.82014
41 | 11 | 8.8185 | 291 | 41 | 11 | FOR | 3.3637 | 0.139 | 29.6631 | 1.2258 | 0.961 | 0.923 | 3.2326 | 0.1283 | 28.5063 | 1.1314 | 8.8185 | 2.844 | 0.114 | 25.0798 | 1.0053 | 0.84549 | 0.82014
41 | 11 | 1.6843 | 291 | 41 | 11 | FOR | 3.3637 | 0.139 | 5.6654 | 0.23411 | 0.961 | 0.923 | 3.2326 | 0.1283 | 5.4445 | 0.21609 | 1.6843 | 2.844 | 0.114 | 4.79 | 0.19201 | 0.84549 | 0.82014
41 | 11 | 3.8619 | 291 | 41 | 11 | FOR | 3.3637 | 0.139 | 12.9904 | 0.5368 | 0.961 | 0.923 | 3.2326 | 0.1283 | 12.4838 | 0.49547 | 3.8619 | 2.844 | 0.114 | 10.9833 | 0.44026 | 0.84549 | 0.82014
41 | 11 | 4.2798 | 291 | 41 | 11 | FOR | 3.3637 | 0.139 | 14.3962 | 0.5949 | 0.961 | 0.923 | 3.2326 | 0.1283 | 13.8348 | 0.54909 | 4.2798 | 2.844 | 0.114 | 12.1718 | 0.4879 | 0.84549 | 0.82014
41 | 11 | 17.7419 | 291 | 41 | 11 | FOR | 3.3637 | 0.139 | 59.6792 | 2.4661 | 0.961 | 0.923 | 3.2326 | 0.1283 | 57.3518 | 2.2762 | 17.7419 | 2.844 | 0.114 | 50.458 | 2.0226 | 0.84549 | 0.82014
41 | 11 | 11.5158 | 291 | 41 | 11 | FOR | 3.3637 | 0.139 | 38.7361 | 1.6007 | 0.961 | 0.923 | 3.2326 | 0.1283 | 37.2254 | 1.4774 | 11.5158 | 2.844 | 0.114 | 32.7509 | 1.3128 | 0.84549 | 0.82014
42 | 11 | 0.000394 | 302 | 42 | 11 | FOR | 4.1872 | 0.163 | 0.0016497 | 6.4222e-05 | 0.665 | 0.582 | 2.7845 | 0.094866 | 0.0010971 | 3.7377e-05 | 0.000394 | 2.355 | 0.078 | 0.00092787 | 3.0732e-05 | 0.56243 | 0.47853
42 | 11 | 0.002759 | 302 | 42 | 11 | FOR | 4.1872 | 0.163 | 0.011552 | 0.00044972 | 0.665 | 0.582 | 2.7845 | 0.094866 | 0.0076823 | 0.00026174 | 0.002759 | 2.355 | 0.078 | 0.0064974 | 0.0002152 | 0.56243 | 0.47853
42 | 11 | 0.007953 | 302 | 42 | 11 | FOR | 4.1872 | 0.163 | 0.0333 | 0.0012963 | 0.665 | 0.582 | 2.7845 | 0.094866 | 0.022145 | 0.00075447 | 0.007953 | 2.355 | 0.078 | 0.018729 | 0.00062033 | 0.56243 | 0.47853
42 | 11 | 0.001169 | 302 | 42 | 11 | FOR | 4.1872 | 0.163 | 0.0048948 | 0.00019055 | 0.665 | 0.582 | 2.7845 | 0.094866 | 0.003255 | 0.0001109 | 0.001169 | 2.355 | 0.078 | 0.002753 | 9.1182e-05 | 0.56243 | 0.47853
42 | 11 | 0.000105 | 302 | 42 | 11 | FOR | 4.1872 | 0.163 | 0.00043965 | 1.7115e-05 | 0.665 | 0.582 | 2.7845 | 0.094866 | 0.00029237 | 9.9609e-06 | 0.000105 | 2.355 | 0.078 | 0.00024728 | 8.19e-06 | 0.56243 | 0.47853
42 | 11 | 1.4717 | 302 | 42 | 11 | FOR | 4.1872 | 0.163 | 6.162 | 0.23988 | 0.665 | 0.582 | 2.7845 | 0.094866 | 4.0978 | 0.13961 | 1.4717 | 2.355 | 0.078 | 3.4657 | 0.11479 | 0.56243 | 0.47853
42 | 11 | 1.7061 | 302 | 42 | 11 | FOR | 4.1872 | 0.163 | 7.1436 | 0.27809 | 0.665 | 0.582 | 2.7845 | 0.094866 | 4.7505 | 0.16185 | 1.7061 | 2.355 | 0.078 | 4.0178 | 0.13307 | 0.56243 | 0.47853
42 | 11 | 7.2692 | 302 | 42 | 11 | FOR | 4.1872 | 0.163 | 30.4375 | 1.1849 | 0.665 | 0.582 | 2.7845 | 0.094866 | 20.2409 | 0.6896 | 7.2692 | 2.355 | 0.078 | 17.1191 | 0.567 | 0.56243 | 0.47853
42 | 11 | 1.2995 | 302 | 42 | 11 | FOR | 4.1872 | 0.163 | 5.4411 | 0.21181 | 0.665 | 0.582 | 2.7845 | 0.094866 | 3.6183 | 0.12328 | 1.2995 | 2.355 | 0.078 | 3.0603 | 0.10136 | 0.56243 | 0.47853
42 | 11 | 2.524 | 302 | 42 | 11 | FOR | 4.1872 | 0.163 | 10.5684 | 0.41141 | 0.665 | 0.582 | 2.7845 | 0.094866 | 7.028 | 0.23944 | 2.524 | 2.355 | 0.078 | 5.944 | 0.19687 | 0.56243 | 0.47853
42 | 11 | 8.3866 | 302 | 42 | 11 | FOR | 4.1872 | 0.163 | 35.116 | 1.367 | 0.665 | 0.582 | 2.7845 | 0.094866 | 23.3521 | 0.7956 | 8.3866 | 2.355 | 0.078 | 19.7504 | 0.65415 | 0.56243 | 0.47853
42 | 11 | 0.26262 | 302 | 42 | 11 | FOR | 4.1872 | 0.163 | 1.0997 | 0.042808 | 0.665 | 0.582 | 2.7845 | 0.094866 | 0.73127 | 0.024914 | 0.26262 | 2.355 | 0.078 | 0.61848 | 0.020485 | 0.56243 | 0.47853
43 | 11 | 2.7838 | 314 | 43 | 11 | FOR | 4.1558 | 0.191 | 11.5687 | 0.5317 | 0.399 | 0.413 | 1.6582 | 0.078883 | 4.6159 | 0.21959 | 2.7838 | 0.936 | 0.038 | 2.6056 | 0.10578 | 0.22523 | 0.19895
44 | 11 | 0.015091 | 325 | 44 | 11 | FOR | 4.6295 | 0.196 | 0.069863 | 0.0029578 | 0.344 | 0.214 | 1.5925 | 0.041944 | 0.024033 | 0.00063298 | 0.015091 | 0.9 | 0.02 | 0.013582 | 0.00030182 | 0.19441 | 0.10204
44 | 11 | 0.89244 | 325 | 44 | 11 | FOR | 4.6295 | 0.196 | 4.1315 | 0.17492 | 0.344 | 0.214 | 1.5925 | 0.041944 | 1.4212 | 0.037433 | 0.89244 | 0.9 | 0.02 | 0.8032 | 0.017849 | 0.19441 | 0.10204
44 | 11 | 10.1914 | 325 | 44 | 11 | FOR | 4.6295 | 0.196 | 47.1807 | 1.9975 | 0.344 | 0.214 | 1.5925 | 0.041944 | 16.2302 | 0.42747 | 10.1914 | 0.9 | 0.02 | 9.1723 | 0.20383 | 0.19441 | 0.10204
44 | 11 | 2.935 | 325 | 44 | 11 | FOR | 4.6295 | 0.196 | 13.5875 | 0.57526 | 0.344 | 0.214 | 1.5925 | 0.041944 | 4.6741 | 0.12311 | 2.935 | 0.9 | 0.02 | 2.6415 | 0.0587 | 0.19441 | 0.10204
44 | 11 | 3.8903 | 325 | 44 | 11 | FOR | 4.6295 | 0.196 | 18.0099 | 0.7625 | 0.344 | 0.214 | 1.5925 | 0.041944 | 6.1954 | 0.16317 | 3.8903 | 0.9 | 0.02 | 3.5013 | 0.077806 | 0.19441 | 0.10204
44 | 11 | 2.9312 | 325 | 44 | 11 | FOR | 4.6295 | 0.196 | 13.5701 | 0.57452 | 0.344 | 0.214 | 1.5925 | 0.041944 | 4.6681 | 0.12295 | 2.9312 | 0.9 | 0.02 | 2.6381 | 0.058625 | 0.19441 | 0.10204
44 | 11 | 8.0845 | 325 | 44 | 11 | FOR | 4.6295 | 0.196 | 37.427 | 1.5846 | 0.344 | 0.214 | 1.5925 | 0.041944 | 12.8749 | 0.3391 | 8.0845 | 0.9 | 0.02 | 7.2761 | 0.16169 | 0.19441 | 0.10204
44 | 11 | 12.9155 | 325 | 44 | 11 | FOR | 4.6295 | 0.196 | 59.7915 | 2.5314 | 0.344 | 0.214 | 1.5925 | 0.041944 | 20.5683 | 0.54173 | 12.9155 | 0.9 | 0.02 | 11.6239 | 0.25831 | 0.19441 | 0.10204
44 | 11 | 2.73 | 325 | 44 | 11 | FOR | 4.6295 | 0.196 | 12.6383 | 0.53507 | 0.344 | 0.214 | 1.5925 | 0.041944 | 4.3476 | 0.11451 | 2.73 | 0.9 | 0.02 | 2.457 | 0.054599 | 0.19441 | 0.10204
44 | 11 | 4.59 | 325 | 44 | 11 | FOR | 4.6295 | 0.196 | 21.2492 | 0.89964 | 0.344 | 0.214 | 1.5925 | 0.041944 | 7.3097 | 0.19252 | 4.59 | 0.9 | 0.02 | 4.131 | 0.0918 | 0.19441 | 0.10204
44 | 11 | 2.9043 | 325 | 44 | 11 | FOR | 4.6295 | 0.196 | 13.4453 | 0.56924 | 0.344 | 0.214 | 1.5925 | 0.041944 | 4.6252 | 0.12182 | 2.9043 | 0.9 | 0.02 | 2.6139 | 0.058086 | 0.19441 | 0.10204
44 | 11 | 1.8714 | 325 | 44 | 11 | FOR | 4.6295 | 0.196 | 8.6638 | 0.3668 | 0.344 | 0.214 | 1.5925 | 0.041944 | 2.9803 | 0.078496 | 1.8714 | 0.9 | 0.02 | 1.6843 | 0.037429 | 0.19441 | 0.10204
44 | 11 | 0.000221 | 325 | 44 | 11 | FOR | 4.6295 | 0.196 | 0.0010231 | 4.3316e-05 | 0.344 | 0.214 | 1.5925 | 0.041944 | 0.00035195 | 9.2696e-06 | 0.000221 | 0.9 | 0.02 | 0.0001989 | 4.42e-06 | 0.19441 | 0.10204
44 | 11 | 0.088305 | 325 | 44 | 11 | FOR | 4.6295 | 0.196 | 0.4088 | 0.017308 | 0.344 | 0.214 | 1.5925 | 0.041944 | 0.14063 | 0.0037039 | 0.088305 | 0.9 | 0.02 | 0.079475 | 0.0017661 | 0.19441 | 0.10204
44 | 11 | 12.4366 | 325 | 44 | 11 | FOR | 4.6295 | 0.196 | 57.5746 | 2.4376 | 0.344 | 0.214 | 1.5925 | 0.041944 | 19.8057 | 0.52164 | 12.4366 | 0.9 | 0.02 | 11.1929 | 0.24873 | 0.19441 | 0.10204
44 | 11 | 0.62372 | 325 | 44 | 11 | FOR | 4.6295 | 0.196 | 2.8875 | 0.12225 | 0.344 | 0.214 | 1.5925 | 0.041944 | 0.99329 | 0.026161 | 0.62372 | 0.9 | 0.02 | 0.56134 | 0.012474 | 0.19441 | 0.10204
45 | 11 | 16.7097 | 337 | 45 | 11 | FOR | 5.5459 | 0.205 | 92.6706 | 3.4255 | 0.874 | 0.792 | 4.8471 | 0.16236 | 80.9941 | 2.713 | 16.7097 | 4.263 | 0.144 | 71.2335 | 2.4062 | 0.76867 | 0.70244
45 | 11 | 1.1786 | 337 | 45 | 11 | FOR | 5.5459 | 0.205 | 6.5362 | 0.2416 | 0.874 | 0.792 | 4.8471 | 0.16236 | 5.7126 | 0.19135 | 1.1786 | 4.263 | 0.144 | 5.0242 | 0.16971 | 0.76867 | 0.70244
45 | 11 | 1.7887 | 337 | 45 | 11 | FOR | 5.5459 | 0.205 | 9.9199 | 0.36668 | 0.874 | 0.792 | 4.8471 | 0.16236 | 8.67 | 0.29041 | 1.7887 | 4.263 | 0.144 | 7.6252 | 0.25757 | 0.76867 | 0.70244
46 | 11 | 2.3573 | 348 | 46 | 11 | FOR | 4.1376 | 0.165 | 9.7536 | 0.38896 | 0.596 | 0.881 | 2.466 | 0.14536 | 5.8132 | 0.34267 | 2.3573 | 1.91 | 0.086 | 4.5025 | 0.20273 | 0.46162 | 0.52121
46 | 11 | 8.855 | 348 | 46 | 11 | FOR | 4.1376 | 0.165 | 36.6384 | 1.4611 | 0.596 | 0.881 | 2.466 | 0.14536 | 21.8365 | 1.2872 | 8.855 | 1.91 | 0.086 | 16.913 | 0.76153 | 0.46162 | 0.52121
46 | 11 | 2.1933 | 348 | 46 | 11 | FOR | 4.1376 | 0.165 | 9.0751 | 0.3619 | 0.596 | 0.881 | 2.466 | 0.14536 | 5.4087 | 0.31883 | 2.1933 | 1.91 | 0.086 | 4.1892 | 0.18862 | 0.46162 | 0.52121
46 | 11 | 90.3543 | 348 | 46 | 11 | FOR | 4.1376 | 0.165 | 373.8507 | 14.9085 | 0.596 | 0.881 | 2.466 | 0.14536 | 222.815 | 13.1344 | 90.3543 | 1.91 | 0.086 | 172.5767 | 7.7705 | 0.46162 | 0.52121
46 | 11 | 1.5147 | 348 | 46 | 11 | FOR | 4.1376 | 0.165 | 6.2671 | 0.24992 | 0.596 | 0.881 | 2.466 | 0.14536 | 3.7352 | 0.22018 | 1.5147 | 1.91 | 0.086 | 2.893 | 0.13026 | 0.46162 | 0.52121
46 | 11 | 6.2308 | 348 | 46 | 11 | FOR | 4.1376 | 0.165 | 25.7806 | 1.0281 | 0.596 | 0.881 | 2.466 | 0.14536 | 15.3652 | 0.90574 | 6.2308 | 1.91 | 0.086 | 11.9008 | 0.53585 | 0.46162 | 0.52121
46 | 11 | 13.3461 | 348 | 46 | 11 | FOR | 4.1376 | 0.165 | 55.2208 | 2.2021 | 0.596 | 0.881 | 2.466 | 0.14536 | 32.9116 | 1.9401 | 13.3461 | 1.91 | 0.086 | 25.491 | 1.1478 | 0.46162 | 0.52121
46 | 11 | 4.6143 | 348 | 46 | 11 | FOR | 4.1376 | 0.165 | 19.0924 | 0.76137 | 0.596 | 0.881 | 2.466 | 0.14536 | 11.3791 | 0.67076 | 4.6143 | 1.91 | 0.086 | 8.8134 | 0.39683 | 0.46162 | 0.52121
46 | 11 | 4.9343 | 348 | 46 | 11 | FOR | 4.1376 | 0.165 | 20.4163 | 0.81416 | 0.596 | 0.881 | 2.466 | 0.14536 | 12.1681 | 0.71728 | 4.9343 | 1.91 | 0.086 | 9.4245 | 0.42435 | 0.46162 | 0.52121
46 | 11 | 3.8874 | 348 | 46 | 11 | FOR | 4.1376 | 0.165 | 16.0845 | 0.64142 | 0.596 | 0.881 | 2.466 | 0.14536 | 9.5864 | 0.56509 | 3.8874 | 1.91 | 0.086 | 7.4249 | 0.33432 | 0.46162 | 0.52121
46 | 11 | 10.6462 | 348 | 46 | 11 | FOR | 4.1376 | 0.165 | 44.0497 | 1.7566 | 0.596 | 0.881 | 2.466 | 0.14536 | 26.2536 | 1.5476 | 10.6462 | 1.91 | 0.086 | 20.3342 | 0.91557 | 0.46162 | 0.52121
46 | 11 | 2.2992 | 348 | 46 | 11 | FOR | 4.1376 | 0.165 | 9.5131 | 0.37936 | 0.596 | 0.881 | 2.466 | 0.14536 | 5.6698 | 0.33422 | 2.2992 | 1.91 | 0.086 | 4.3914 | 0.19773 | 0.46162 | 0.52121
46 | 11 | 5.9338 | 348 | 46 | 11 | FOR | 4.1376 | 0.165 | 24.5519 | 0.97908 | 0.596 | 0.881 | 2.466 | 0.14536 | 14.6329 | 0.86257 | 5.9338 | 1.91 | 0.086 | 11.3336 | 0.51031 | 0.46162 | 0.52121
46 | 11 | 10.4212 | 348 | 46 | 11 | FOR | 4.1376 | 0.165 | 43.1188 | 1.7195 | 0.596 | 0.881 | 2.466 | 0.14536 | 25.6988 | 1.5149 | 10.4212 | 1.91 | 0.086 | 19.9045 | 0.89622 | 0.46162 | 0.52121
48 | 11 | 0.87062 | 361 | 48 | 11 | FOR | 4.2881 | 0.17 | 3.7333 | 0.14801 | 0.544 | 0.614 | 2.3328 | 0.10438 | 2.0309 | 0.090875 | 0.87062 | 1.092 | 0.06 | 0.95072 | 0.052237 | 0.25466 | 0.35294
48 | 11 | 2.0525 | 361 | 48 | 11 | FOR | 4.2881 | 0.17 | 8.8013 | 0.34892 | 0.544 | 0.614 | 2.3328 | 0.10438 | 4.7879 | 0.21424 | 2.0525 | 1.092 | 0.06 | 2.2413 | 0.12315 | 0.25466 | 0.35294
48 | 11 | 5.7866 | 361 | 48 | 11 | FOR | 4.2881 | 0.17 | 24.8136 | 0.98371 | 0.544 | 0.614 | 2.3328 | 0.10438 | 13.4986 | 0.604 | 5.7866 | 1.092 | 0.06 | 6.3189 | 0.34719 | 0.25466 | 0.35294
48 | 11 | 12.6525 | 361 | 48 | 11 | FOR | 4.2881 | 0.17 | 54.2556 | 2.1509 | 0.544 | 0.614 | 2.3328 | 0.10438 | 29.5151 | 1.3207 | 12.6525 | 1.092 | 0.06 | 13.8165 | 0.75915 | 0.25466 | 0.35294
48 | 11 | 7.5098 | 361 | 48 | 11 | FOR | 4.2881 | 0.17 | 32.203 | 1.2767 | 0.544 | 0.614 | 2.3328 | 0.10438 | 17.5185 | 0.78387 | 7.5098 | 1.092 | 0.06 | 8.2007 | 0.45059 | 0.25466 | 0.35294
50 | 11 | 0.064417 | 377 | 50 | 11 | FOR | 1.5667 | 0.063 | 0.10092 | 0.0040583 | 0.427 | 0.463 | 0.669 | 0.029169 | 0.043095 | 0.001879 | 0.064417 | 0.138 | 0.012 | 0.0088895 | 0.000773 | 0.088081 | 0.19048
50 | 11 | 0.13826 | 377 | 50 | 11 | FOR | 1.5667 | 0.063 | 0.21662 | 0.0087104 | 0.427 | 0.463 | 0.669 | 0.029169 | 0.092496 | 0.0040329 | 0.13826 | 0.138 | 0.012 | 0.01908 | 0.0016591 | 0.088081 | 0.19048
50 | 11 | 4.1293 | 377 | 50 | 11 | FOR | 1.5667 | 0.063 | 6.4695 | 0.26014 | 0.427 | 0.463 | 0.669 | 0.029169 | 2.7625 | 0.12045 | 4.1293 | 0.138 | 0.012 | 0.56984 | 0.049551 | 0.088081 | 0.19048
50 | 11 | 3.3283 | 377 | 50 | 11 | FOR | 1.5667 | 0.063 | 5.2146 | 0.20968 | 0.427 | 0.463 | 0.669 | 0.029169 | 2.2266 | 0.097084 | 3.3283 | 0.138 | 0.012 | 0.45931 | 0.03994 | 0.088081 | 0.19048
50 | 11 | 0.80912 | 377 | 50 | 11 | FOR | 1.5667 | 0.063 | 1.2677 | 0.050974 | 0.427 | 0.463 | 0.669 | 0.029169 | 0.5413 | 0.023601 | 0.80912 | 0.138 | 0.012 | 0.11166 | 0.0097094 | 0.088081 | 0.19048
50 | 11 | 1.2871 | 377 | 50 | 11 | FOR | 1.5667 | 0.063 | 2.0165 | 0.081085 | 0.427 | 0.463 | 0.669 | 0.029169 | 0.86104 | 0.037542 | 1.2871 | 0.138 | 0.012 | 0.17761 | 0.015445 | 0.088081 | 0.19048
52 | 11 | 0.008176 | 392 | 52 | 11 | FOR | 1.7034 | 0.069 | 0.013927 | 0.00056414 | 0.193 | 0.397 | 0.32875 | 0.027393 | 0.0026879 | 0.00022397 | 0.008176 | 0.033 | 0.008 | 0.00026981 | 6.5408e-05 | 0.019373 | 0.11594
52 | 11 | 8.264 | 392 | 52 | 11 | FOR | 1.7034 | 0.069 | 14.0767 | 0.57022 | 0.193 | 0.397 | 0.32875 | 0.027393 | 2.7168 | 0.22638 | 8.264 | 0.033 | 0.008 | 0.27271 | 0.066112 | 0.019373 | 0.11594
53 | 11 | 6.9959 | 400 | 53 | 11 | FOR | 1.3208 | 0.05 | 9.2402 | 0.3498 | 0.418 | 0.314 | 0.55209 | 0.0157 | 3.8624 | 0.10984 | 6.9959 | 0.115 | 0.007 | 0.80453 | 0.048971 | 0.087069 | 0.14
53 | 11 | 6.4352 | 400 | 53 | 11 | FOR | 1.3208 | 0.05 | 8.4995 | 0.32176 | 0.418 | 0.314 | 0.55209 | 0.0157 | 3.5528 | 0.10103 | 6.4352 | 0.115 | 0.007 | 0.74004 | 0.045046 | 0.087069 | 0.14
53 | 11 | 14.2659 | 400 | 53 | 11 | FOR | 1.3208 | 0.05 | 18.8423 | 0.71329 | 0.418 | 0.314 | 0.55209 | 0.0157 | 7.8761 | 0.22397 | 14.2659 | 0.115 | 0.007 | 1.6406 | 0.099861 | 0.087069 | 0.14
53 | 11 | 5.646 | 400 | 53 | 11 | FOR | 1.3208 | 0.05 | 7.4572 | 0.2823 | 0.418 | 0.314 | 0.55209 | 0.0157 | 3.1171 | 0.088642 | 5.646 | 0.115 | 0.007 | 0.64929 | 0.039522 | 0.087069 | 0.14
53 | 11 | 12.0537 | 400 | 53 | 11 | FOR | 1.3208 | 0.05 | 15.9205 | 0.60269 | 0.418 | 0.314 | 0.55209 | 0.0157 | 6.6548 | 0.18924 | 12.0537 | 0.115 | 0.007 | 1.3862 | 0.084376 | 0.087069 | 0.14
53 | 11 | 0.059503 | 400 | 53 | 11 | FOR | 1.3208 | 0.05 | 0.078591 | 0.0029752 | 0.418 | 0.314 | 0.55209 | 0.0157 | 0.032851 | 0.0009342 | 0.059503 | 0.115 | 0.007 | 0.0068428 | 0.00041652 | 0.087069 | 0.14
58 | 11 | 0.004489 | 433 | 58 | 11 | FOR | 1.7777 | 0.066 | 0.0079803 | 0.00029627 | 0.534 | 0.345 | 0.94931 | 0.02277 | 0.0042615 | 0.00010221 | 0.004489 | 0.145 | 0.005 | 0.0006509 | 2.2445e-05 | 0.081564 | 0.075758
58 | 11 | 12.8669 | 433 | 58 | 11 | FOR | 1.7777 | 0.066 | 22.874 | 0.84922 | 0.534 | 0.345 | 0.94931 | 0.02277 | 12.2147 | 0.29298 | 12.8669 | 0.145 | 0.005 | 1.8657 | 0.064335 | 0.081564 | 0.075758
58 | 11 | 0.087138 | 433 | 58 | 11 | FOR | 1.7777 | 0.066 | 0.15491 | 0.0057511 | 0.534 | 0.345 | 0.94931 | 0.02277 | 0.082721 | 0.0019841 | 0.087138 | 0.145 | 0.005 | 0.012635 | 0.00043569 | 0.081564 | 0.075758
59 | 11 | 0.021061 | 440 | 59 | 11 | FOR | 1.5844 | 0.065 | 0.033369 | 0.001369 | 0.288 | 0.105 | 0.45631 | 0.006825 | 0.0096103 | 0.00014374 | 0.021061 | 0.041 | 0.001 | 0.0008635 | 2.1061e-05 | 0.025877 | 0.015385
59 | 11 | 14.4985 | 440 | 59 | 11 | FOR | 1.5844 | 0.065 | 22.9714 | 0.9424 | 0.288 | 0.105 | 0.45631 | 0.006825 | 6.6158 | 0.098952 | 14.4985 | 0.041 | 0.001 | 0.59444 | 0.014498 | 0.025877 | 0.015385
60 | 11 | 11.0442 | 449 | 60 | 11 | FOR | 1.8783 | 0.08 | 20.7441 | 0.88354 | 0.244 | 0.082 | 0.4583 | 0.00656 | 5.0616 | 0.07245 | 11.0442 | 0.041 | 0.001 | 0.45281 | 0.011044 | 0.021829 | 0.0125
74 | 11 | 2.2061 | 523 | 74 | 11 | FOR | 1.6334 | 0.064 | 3.6034 | 0.14119 | 0.482 | 0.594 | 0.78728 | 0.038016 | 1.7368 | 0.083867 | 2.2061 | 0.002 | 0 | 0.0044122 | 0 | 0.0012245 | 0
76 | 11 | 0.10417 | 534 | 76 | 11 | FOR | 0.84557 | 0.034 | 0.088086 | 0.0035419 | 0.238 | 0.175 | 0.20125 | 0.00595 | 0.020965 | 0.00061984 | 0.10417 | 0 | 0 | 0 | 0 | 0 | 0
76 | 11 | 1.4509 | 534 | 76 | 11 | FOR | 0.84557 | 0.034 | 1.2268 | 0.04933 | 0.238 | 0.175 | 0.20125 | 0.00595 | 0.29199 | 0.0086328 | 1.4509 | 0 | 0 | 0 | 0 | 0 | 0
76 | 11 | 2.1674 | 534 | 76 | 11 | FOR | 0.84557 | 0.034 | 1.8327 | 0.073691 | 0.238 | 0.175 | 0.20125 | 0.00595 | 0.43617 | 0.012896 | 2.1674 | 0 | 0 | 0 | 0 | 0 | 0
90 | 11 | 14.3056 | 553 | 90 | 11 | FOR | 2.8901 | 0.129 | 41.3445 | 1.8454 | 0.805 | 0.838 | 2.3265 | 0.1081 | 33.2823 | 1.5465 | 14.3056 | 1.119 | 0.054 | 16.008 | 0.7725 | 0.38719 | 0.4186
90 | 11 | 2.3584 | 553 | 90 | 11 | FOR | 2.8901 | 0.129 | 6.8158 | 0.30423 | 0.805 | 0.838 | 2.3265 | 0.1081 | 5.4868 | 0.25494 | 2.3584 | 1.119 | 0.054 | 2.639 | 0.12735 | 0.38719 | 0.4186
90 | 11 | 3.6055 | 553 | 90 | 11 | FOR | 2.8901 | 0.129 | 10.4203 | 0.46511 | 0.805 | 0.838 | 2.3265 | 0.1081 | 8.3883 | 0.38976 | 3.6055 | 1.119 | 0.054 | 4.0346 | 0.1947 | 0.38719 | 0.4186
90 | 11 | 3.5541 | 553 | 90 | 11 | FOR | 2.8901 | 0.129 | 10.2715 | 0.45847 | 0.805 | 0.838 | 2.3265 | 0.1081 | 8.2686 | 0.3842 | 3.5541 | 1.119 | 0.054 | 3.977 | 0.19192 | 0.38719 | 0.4186
90 | 11 | 9.2842 | 553 | 90 | 11 | FOR | 2.8901 | 0.129 | 26.8321 | 1.1977 | 0.805 | 0.838 | 2.3265 | 0.1081 | 21.5999 | 1.0036 | 9.2842 | 1.119 | 0.054 | 10.389 | 0.50135 | 0.38719 | 0.4186
90 | 11 | 8.104 | 553 | 90 | 11 | FOR | 2.8901 | 0.129 | 23.4212 | 1.0454 | 0.805 | 0.838 | 2.3265 | 0.1081 | 18.8541 | 0.87606 | 8.104 | 1.119 | 0.054 | 9.0684 | 0.43762 | 0.38719 | 0.4186
90 | 11 | 0.972 | 553 | 90 | 11 | FOR | 2.8901 | 0.129 | 2.8092 | 0.12539 | 0.805 | 0.838 | 2.3265 | 0.1081 | 2.2614 | 0.10507 | 0.972 | 1.119 | 0.054 | 1.0877 | 0.052488 | 0.38719 | 0.4186
90 | 11 | 9.2493 | 553 | 90 | 11 | FOR | 2.8901 | 0.129 | 26.7314 | 1.1932 | 0.805 | 0.838 | 2.3265 | 0.1081 | 21.5187 | 0.99987 | 9.2493 | 1.119 | 0.054 | 10.35 | 0.49946 | 0.38719 | 0.4186
90 | 11 | 17.155 | 553 | 90 | 11 | FOR | 2.8901 | 0.129 | 49.5793 | 2.213 | 0.805 | 0.838 | 2.3265 | 0.1081 | 39.9113 | 1.8545 | 17.155 | 1.119 | 0.054 | 19.1964 | 0.92637 | 0.38719 | 0.4186
90 | 11 | 5.1852 | 553 | 90 | 11 | FOR | 2.8901 | 0.129 | 14.9855 | 0.66888 | 0.805 | 0.838 | 2.3265 | 0.1081 | 12.0634 | 0.56053 | 5.1852 | 1.119 | 0.054 | 5.8022 | 0.28 | 0.38719 | 0.4186
90 | 11 | 2.1545 | 553 | 90 | 11 | FOR | 2.8901 | 0.129 | 6.2268 | 0.27794 | 0.805 | 0.838 | 2.3265 | 0.1081 | 5.0126 | 0.23291 | 2.1545 | 1.119 | 0.054 | 2.4109 | 0.11635 | 0.38719 | 0.4186
90 | 11 | 75.2717 | 553 | 90 | 11 | FOR | 2.8901 | 0.129 | 217.5416 | 9.71 | 0.805 | 0.838 | 2.3265 | 0.1081 | 175.121 | 8.137 | 75.2717 | 1.119 | 0.054 | 84.229 | 4.0647 | 0.38719 | 0.4186
90 | 11 | 0.85677 | 553 | 90 | 11 | FOR | 2.8901 | 0.129 | 2.4761 | 0.11052 | 0.805 | 0.838 | 2.3265 | 0.1081 | 1.9933 | 0.092619 | 0.85677 | 1.119 | 0.054 | 0.95873 | 0.046266 | 0.38719 | 0.4186
90 | 11 | 9.2349 | 553 | 90 | 11 | FOR | 2.8901 | 0.129 | 26.6896 | 1.1913 | 0.805 | 0.838 | 2.3265 | 0.1081 | 21.4852 | 0.99831 | 9.2349 | 1.119 | 0.054 | 10.3338 | 0.49868 | 0.38719 | 0.4186
90 | 11 | 0.66106 | 553 | 90 | 11 | FOR | 2.8901 | 0.129 | 1.9105 | 0.085277 | 0.805 | 0.838 | 2.3265 | 0.1081 | 1.538 | 0.071462 | 0.66106 | 1.119 | 0.054 | 0.73973 | 0.035697 | 0.38719 | 0.4186
90 | 11 | 44.264 | 553 | 90 | 11 | FOR | 2.8901 | 0.129 | 127.9269 | 5.7101 | 0.805 | 0.838 | 2.3265 | 0.1081 | 102.9812 | 4.785 | 44.264 | 1.119 | 0.054 | 49.5315 | 2.3903 | 0.38719 | 0.4186
90 | 11 | 4.5486 | 553 | 90 | 11 | FOR | 2.8901 | 0.129 | 13.1459 | 0.58677 | 0.805 | 0.838 | 2.3265 | 0.1081 | 10.5824 | 0.49171 | 4.5486 | 1.119 | 0.054 | 5.0899 | 0.24563 | 0.38719 | 0.4186
90 | 11 | 4.4739 | 553 | 90 | 11 | FOR | 2.8901 | 0.129 | 12.93 | 0.57713 | 0.805 | 0.838 | 2.3265 | 0.1081 | 10.4086 | 0.48364 | 4.4739 | 1.119 | 0.054 | 5.0063 | 0.24159 | 0.38719 | 0.4186
90 | 11 | 8.6805 | 553 | 90 | 11 | FOR | 2.8901 | 0.129 | 25.0873 | 1.1198 | 0.805 | 0.838 | 2.3265 | 0.1081 | 20.1953 | 0.93838 | 8.6805 | 1.119 | 0.054 | 9.7134 | 0.46875 | 0.38719 | 0.4186
90 | 11 | 13.584 | 553 | 90 | 11 | FOR | 2.8901 | 0.129 | 39.259 | 1.7523 | 0.805 | 0.838 | 2.3265 | 0.1081 | 31.6035 | 1.4685 | 13.584 | 1.119 | 0.054 | 15.2005 | 0.73354 | 0.38719 | 0.4186
90 | 11 | 12.6309 | 553 | 90 | 11 | FOR | 2.8901 | 0.129 | 36.5044 | 1.6294 | 0.805 | 0.838 | 2.3265 | 0.1081 | 29.3861 | 1.3654 | 12.6309 | 1.119 | 0.054 | 14.134 | 0.68207 | 0.38719 | 0.4186
91 | 11 | 4.7077 | 563 | 91 | 11 | FOR | 4.337 | 0.188 | 20.4173 | 0.88505 | 0.228 | 0.129 | 0.98884 | 0.024252 | 4.6551 | 0.11417 | 4.7077 | 0.387 | 0.01 | 1.8219 | 0.047077 | 0.089232 | 0.053191
91 | 11 | 2.3577 | 563 | 91 | 11 | FOR | 4.337 | 0.188 | 10.2253 | 0.44325 | 0.228 | 0.129 | 0.98884 | 0.024252 | 2.3314 | 0.057179 | 2.3577 | 0.387 | 0.01 | 0.91243 | 0.023577 | 0.089232 | 0.053191
91 | 11 | 0.80475 | 563 | 91 | 11 | FOR | 4.337 | 0.188 | 3.4902 | 0.15129 | 0.228 | 0.129 | 0.98884 | 0.024252 | 0.79576 | 0.019517 | 0.80475 | 0.387 | 0.01 | 0.31144 | 0.0080475 | 0.089232 | 0.053191
91 | 11 | 0.91404 | 563 | 91 | 11 | FOR | 4.337 | 0.188 | 3.9642 | 0.17184 | 0.228 | 0.129 | 0.98884 | 0.024252 | 0.90384 | 0.022167 | 0.91404 | 0.387 | 0.01 | 0.35373 | 0.0091404 | 0.089232 | 0.053191
91 | 11 | 0.22842 | 563 | 91 | 11 | FOR | 4.337 | 0.188 | 0.99064 | 0.042942 | 0.228 | 0.129 | 0.98884 | 0.024252 | 0.22587 | 0.0055395 | 0.22842 | 0.387 | 0.01 | 0.088397 | 0.0022842 | 0.089232 | 0.053191
92 | 11 | 14.5044 | 574 | 92 | 11 | FOR | 2.2724 | 0.091 | 32.96 | 1.3199 | 0.449 | 0.382 | 1.0203 | 0.034762 | 14.799 | 0.5042 | 14.5044 | 0.569 | 0.019 | 8.253 | 0.27558 | 0.25039 | 0.20879
92 | 11 | 2.1056 | 574 | 92 | 11 | FOR | 2.2724 | 0.091 | 4.7848 | 0.19161 | 0.449 | 0.382 | 1.0203 | 0.034762 | 2.1484 | 0.073196 | 2.1056 | 0.569 | 0.019 | 1.1981 | 0.040007 | 0.25039 | 0.20879
92 | 11 | 1.6443 | 574 | 92 | 11 | FOR | 2.2724 | 0.091 | 3.7365 | 0.14963 | 0.449 | 0.382 | 1.0203 | 0.034762 | 1.6777 | 0.057158 | 1.6443 | 0.569 | 0.019 | 0.93559 | 0.031241 | 0.25039 | 0.20879
92 | 11 | 7.9297 | 574 | 92 | 11 | FOR | 2.2724 | 0.091 | 18.0195 | 0.7216 | 0.449 | 0.382 | 1.0203 | 0.034762 | 8.0908 | 0.27565 | 7.9297 | 0.569 | 0.019 | 4.512 | 0.15066 | 0.25039 | 0.20879
93 | 11 | 8.0669 | 583 | 93 | 11 | FOR | 1.6637 | 0.079 | 13.4211 | 0.63728 | 0.626 | 0.627 | 1.0415 | 0.049533 | 8.4016 | 0.39958 | 8.0669 | 0.265 | 0.011 | 2.1377 | 0.088735 | 0.15928 | 0.13924
94 | 11 | 0.25733 | 589 | 94 | 11 | FOR | 1.8891 | 0.083 | 0.48611 | 0.021358 | 0.277 | 0.216 | 0.52328 | 0.017928 | 0.13465 | 0.0046133 | 0.25733 | 0.136 | 0.004 | 0.034996 | 0.0010293 | 0.071992 | 0.048193
95 | 11 | 13.3229 | 596 | 95 | 11 | FOR | 1.4258 | 0.106 | 18.9955 | 1.4122 | 0.801 | 0.757 | 1.142 | 0.080242 | 15.2154 | 1.0691 | 13.3229 | 1.115 | 0.317 | 14.855 | 4.2233 | 0.78203 | 2.9906
95 | 11 | 16.9183 | 596 | 95 | 11 | FOR | 1.4258 | 0.106 | 24.1217 | 1.7933 | 0.801 | 0.757 | 1.142 | 0.080242 | 19.3215 | 1.3576 | 16.9183 | 1.115 | 0.317 | 18.8639 | 5.3631 | 0.78203 | 2.9906
96 | 11 | 2.3062 | 603 | 96 | 11 | FOR | 1.3797 | 0.098 | 3.1818 | 0.22601 | 0.995 | 3.4 | 1.3728 | 0.3332 | 3.1659 | 0.76843 | 2.3062 | 1.345 | 0.097 | 3.1018 | 0.2237 | 0.97486 | 0.9898
97 | 11 | 41.1937 | 609 | 97 | 11 | FOR | 1.8856 | 0.15 | 77.6738 | 6.1791 | 0.864 | 0.838 | 1.6291 | 0.1257 | 67.1101 | 5.178 | 41.1937 | 1.629 | 0.126 | 67.1045 | 5.1904 | 0.86393 | 0.84
97 | 11 | 13.9578 | 609 | 97 | 11 | FOR | 1.8856 | 0.15 | 26.3185 | 2.0937 | 0.864 | 0.838 | 1.6291 | 0.1257 | 22.7392 | 1.7545 | 13.9578 | 1.629 | 0.126 | 22.7373 | 1.7587 | 0.86393 | 0.84
97 | 11 | 6.1971 | 609 | 97 | 11 | FOR | 1.8856 | 0.15 | 11.6852 | 0.92957 | 0.864 | 0.838 | 1.6291 | 0.1257 | 10.096 | 0.77898 | 6.1971 | 1.629 | 0.126 | 10.0951 | 0.78084 | 0.86393 | 0.84
97 | 11 | 28.0798 | 609 | 97 | 11 | FOR | 1.8856 | 0.15 | 52.9466 | 4.212 | 0.864 | 0.838 | 1.6291 | 0.1257 | 45.7459 | 3.5296 | 28.0798 | 1.629 | 0.126 | 45.742 | 3.5381 | 0.86393 | 0.84
97 | 11 | 9.1102 | 609 | 97 | 11 | FOR | 1.8856 | 0.15 | 17.1779 | 1.3665 | 0.864 | 0.838 | 1.6291 | 0.1257 | 14.8417 | 1.1451 | 9.1102 | 1.629 | 0.126 | 14.8404 | 1.1479 | 0.86393 | 0.84
97 | 11 | 13.4364 | 609 | 97 | 11 | FOR | 1.8856 | 0.15 | 25.3353 | 2.0155 | 0.864 | 0.838 | 1.6291 | 0.1257 | 21.8897 | 1.689 | 13.4364 | 1.629 | 0.126 | 21.8879 | 1.693 | 0.86393 | 0.84
97 | 11 | 2.7964 | 609 | 97 | 11 | FOR | 1.8856 | 0.15 | 5.2729 | 0.41947 | 0.864 | 0.838 | 1.6291 | 0.1257 | 4.5558 | 0.35151 | 2.7964 | 1.629 | 0.126 | 4.5554 | 0.35235 | 0.86393 | 0.84
97 | 11 | 46.989 | 609 | 97 | 11 | FOR | 1.8856 | 0.15 | 88.6014 | 7.0484 | 0.864 | 0.838 | 1.6291 | 0.1257 | 76.5516 | 5.9065 | 46.989 | 1.629 | 0.126 | 76.5452 | 5.9206 | 0.86393 | 0.84
97 | 11 | 36.8098 | 609 | 97 | 11 | FOR | 1.8856 | 0.15 | 69.4077 | 5.5215 | 0.864 | 0.838 | 1.6291 | 0.1257 | 59.9683 | 4.627 | 36.8098 | 1.629 | 0.126 | 59.9632 | 4.638 | 0.86393 | 0.84
97 | 11 | 427.1282 | 609 | 97 | 11 | FOR | 1.8856 | 0.15 | 805.3822 | 64.0692 | 0.864 | 0.838 | 1.6291 | 0.1257 | 695.8502 | 53.69 | 427.1282 | 1.629 | 0.126 | 695.7918 | 53.8182 | 0.86393 | 0.84
98 | 11 | 0.01741 | 618 | 98 | 11 | FOR | 1.936 | 0.155 | 0.033705 | 0.0026985 | 1.012 | 2 | 1.9592 | 0.31 | 0.03411 | 0.0053971 | 0.01741 | 1.647 | 0.13 | 0.028674 | 0.0022633 | 0.85073 | 0.83871
98 | 11 | 3.8807 | 618 | 98 | 11 | FOR | 1.936 | 0.155 | 7.5129 | 0.6015 | 1.012 | 2 | 1.9592 | 0.31 | 7.603 | 1.203 | 3.8807 | 1.647 | 0.13 | 6.3914 | 0.50449 | 0.85073 | 0.83871
98 | 11 | 0.048488 | 618 | 98 | 11 | FOR | 1.936 | 0.155 | 0.093872 | 0.0075156 | 1.012 | 2 | 1.9592 | 0.31 | 0.094998 | 0.015031 | 0.048488 | 1.647 | 0.13 | 0.07986 | 0.0063034 | 0.85073 | 0.83871
98 | 11 | 9.2108 | 618 | 98 | 11 | FOR | 1.936 | 0.155 | 17.832 | 1.4277 | 1.012 | 2 | 1.9592 | 0.31 | 18.046 | 2.8554 | 9.2108 | 1.647 | 0.13 | 15.1703 | 1.1974 | 0.85073 | 0.83871
98 | 11 | 10.2688 | 618 | 98 | 11 | FOR | 1.936 | 0.155 | 19.8802 | 1.5917 | 1.012 | 2 | 1.9592 | 0.31 | 20.1187 | 3.1833 | 10.2688 | 1.647 | 0.13 | 16.9127 | 1.3349 | 0.85073 | 0.83871
98 | 11 | 7.1128 | 618 | 98 | 11 | FOR | 1.936 | 0.155 | 13.7703 | 1.1025 | 1.012 | 2 | 1.9592 | 0.31 | 13.9355 | 2.205 | 7.1128 | 1.647 | 0.13 | 11.7148 | 0.92467 | 0.85073 | 0.83871
98 | 11 | 21.6466 | 618 | 98 | 11 | FOR | 1.936 | 0.155 | 41.9074 | 3.3552 | 1.012 | 2 | 1.9592 | 0.31 | 42.4103 | 6.7105 | 21.6466 | 1.647 | 0.13 | 35.652 | 2.8141 | 0.85073 | 0.83871
98 | 11 | 6.0223 | 618 | 98 | 11 | FOR | 1.936 | 0.155 | 11.6591 | 0.93346 | 1.012 | 2 | 1.9592 | 0.31 | 11.799 | 1.8669 | 6.0223 | 1.647 | 0.13 | 9.9188 | 0.7829 | 0.85073 | 0.83871
98 | 11 | 5.8957 | 618 | 98 | 11 | FOR | 1.936 | 0.155 | 11.414 | 0.91384 | 1.012 | 2 | 1.9592 | 0.31 | 11.551 | 1.8277 | 5.8957 | 1.647 | 0.13 | 9.7103 | 0.76645 | 0.85073 | 0.83871
98 | 11 | 1.081 | 618 | 98 | 11 | FOR | 1.936 | 0.155 | 2.0928 | 0.16756 | 1.012 | 2 | 1.9592 | 0.31 | 2.118 | 0.33512 | 1.081 | 1.647 | 0.13 | 1.7804 | 0.14053 | 0.85073 | 0.83871
98 | 11 | 0.025285 | 618 | 98 | 11 | FOR | 1.936 | 0.155 | 0.048951 | 0.0039192 | 1.012 | 2 | 1.9592 | 0.31 | 0.049539 | 0.0078383 | 0.025285 | 1.647 | 0.13 | 0.041644 | 0.003287 | 0.85073 | 0.83871
98 | 11 | 24.7146 | 618 | 98 | 11 | FOR | 1.936 | 0.155 | 47.8468 | 3.8308 | 1.012 | 2 | 1.9592 | 0.31 | 48.421 | 7.6615 | 24.7146 | 1.647 | 0.13 | 40.7049 | 3.2129 | 0.85073 | 0.83871
98 | 11 | 6.0852 | 618 | 98 | 11 | FOR | 1.936 | 0.155 | 11.7807 | 0.9432 | 1.012 | 2 | 1.9592 | 0.31 | 11.9221 | 1.8864 | 6.0852 | 1.647 | 0.13 | 10.0223 | 0.79107 | 0.85073 | 0.83871
98 | 11 | 9.3034 | 618 | 98 | 11 | FOR | 1.936 | 0.155 | 18.0113 | 1.442 | 1.012 | 2 | 1.9592 | 0.31 | 18.2274 | 2.8841 | 9.3034 | 1.647 | 0.13 | 15.3228 | 1.2094 | 0.85073 | 0.83871
98 | 11 | 3.5718 | 618 | 98 | 11 | FOR | 1.936 | 0.155 | 6.9148 | 0.55362 | 1.012 | 2 | 1.9592 | 0.31 | 6.9978 | 1.1072 | 3.5718 | 1.647 | 0.13 | 5.8827 | 0.46433 | 0.85073 | 0.83871
98 | 11 | 36.3143 | 618 | 98 | 11 | FOR | 1.936 | 0.155 | 70.3036 | 5.6287 | 1.012 | 2 | 1.9592 | 0.31 | 71.1473 | 11.2574 | 36.3143 | 1.647 | 0.13 | 59.8096 | 4.7209 | 0.85073 | 0.83871
98 | 11 | 16.6512 | 618 | 98 | 11 | FOR | 1.936 | 0.155 | 32.2363 | 2.5809 | 1.012 | 2 | 1.9592 | 0.31 | 32.6232 | 5.1619 | 16.6512 | 1.647 | 0.13 | 27.4245 | 2.1647 | 0.85073 | 0.83871
98 | 11 | 11.7169 | 618 | 98 | 11 | FOR | 1.936 | 0.155 | 22.6837 | 1.8161 | 1.012 | 2 | 1.9592 | 0.31 | 22.9559 | 3.6322 | 11.7169 | 1.647 | 0.13 | 19.2977 | 1.5232 | 0.85073 | 0.83871
98 | 11 | 40.1061 | 618 | 98 | 11 | FOR | 1.936 | 0.155 | 77.6444 | 6.2164 | 1.012 | 2 | 1.9592 | 0.31 | 78.5762 | 12.4329 | 40.1061 | 1.647 | 0.13 | 66.0547 | 5.2138 | 0.85073 | 0.83871
98 | 11 | 4.144 | 618 | 98 | 11 | FOR | 1.936 | 0.155 | 8.0227 | 0.64232 | 1.012 | 2 | 1.9592 | 0.31 | 8.119 | 1.2846 | 4.144 | 1.647 | 0.13 | 6.8252 | 0.53872 | 0.85073 | 0.83871
98 | 11 | 2.5297 | 618 | 98 | 11 | FOR | 1.936 | 0.155 | 4.8974 | 0.3921 | 1.012 | 2 | 1.9592 | 0.31 | 4.9562 | 0.7842 | 2.5297 | 1.647 | 0.13 | 4.1664 | 0.32886 | 0.85073 | 0.83871
98 | 11 | 18.0992 | 618 | 98 | 11 | FOR | 1.936 | 0.155 | 35.0397 | 2.8054 | 1.012 | 2 | 1.9592 | 0.31 | 35.4602 | 5.6108 | 18.0992 | 1.647 | 0.13 | 29.8094 | 2.3529 | 0.85073 | 0.83871
98 | 11 | 0.09728 | 618 | 98 | 11 | FOR | 1.936 | 0.155 | 0.18833 | 0.015078 | 1.012 | 2 | 1.9592 | 0.31 | 0.19059 | 0.030157 | 0.09728 | 1.647 | 0.13 | 0.16022 | 0.012646 | 0.85073 | 0.83871
98 | 11 | 14.3435 | 618 | 98 | 11 | FOR | 1.936 | 0.155 | 27.7686 | 2.2232 | 1.012 | 2 | 1.9592 | 0.31 | 28.1019 | 4.4465 | 14.3435 | 1.647 | 0.13 | 23.6237 | 1.8647 | 0.85073 | 0.83871
98 | 11 | 11.2583 | 618 | 98 | 11 | FOR | 1.936 | 0.155 | 21.7959 | 1.745 | 1.012 | 2 | 1.9592 | 0.31 | 22.0575 | 3.4901 | 11.2583 | 1.647 | 0.13 | 18.5425 | 1.4636 | 0.85073 | 0.83871
98 | 11 | 21.4113 | 618 | 98 | 11 | FOR | 1.936 | 0.155 | 41.4519 | 3.3188 | 1.012 | 2 | 1.9592 | 0.31 | 41.9493 | 6.6375 | 21.4113 | 1.647 | 0.13 | 35.2645 | 2.7835 | 0.85073 | 0.83871
98 | 11 | 27.651 | 618 | 98 | 11 | FOR | 1.936 | 0.155 | 53.5317 | 4.2859 | 1.012 | 2 | 1.9592 | 0.31 | 54.174 | 8.5718 | 27.651 | 1.647 | 0.13 | 45.5411 | 3.5946 | 0.85073 | 0.83871
10 | 12 | 0.85363 | 18 | 10 | 12 | WAT | 0.23667 | 0.006 | 0.20203 | 0.0051218 | 0.243 | 0.126 | 0.05751 | 0.000756 | 0.049092 | 0.00064535 | 0.85363 | 0.028 | 0 | 0.023902 | 0 | 0.11831 | 0
10 | 12 | 2.5056 | 18 | 10 | 12 | WAT | 0.23667 | 0.006 | 0.59299 | 0.015034 | 0.243 | 0.126 | 0.05751 | 0.000756 | 0.1441 | 0.0018942 | 2.5056 | 0.028 | 0 | 0.070157 | 0 | 0.11831 | 0
10 | 12 | 0.42172 | 18 | 10 | 12 | WAT | 0.23667 | 0.006 | 0.099807 | 0.0025303 | 0.243 | 0.126 | 0.05751 | 0.000756 | 0.024253 | 0.00031882 | 0.42172 | 0.028 | 0 | 0.011808 | 0 | 0.11831 | 0
10 | 12 | 0.79524 | 18 | 10 | 12 | WAT | 0.23667 | 0.006 | 0.18821 | 0.0047714 | 0.243 | 0.126 | 0.05751 | 0.000756 | 0.045734 | 0.0006012 | 0.79524 | 0.028 | 0 | 0.022267 | 0 | 0.11831 | 0
10 | 12 | 0.32351 | 18 | 10 | 12 | WAT | 0.23667 | 0.006 | 0.076563 | 0.001941 | 0.243 | 0.126 | 0.05751 | 0.000756 | 0.018605 | 0.00024457 | 0.32351 | 0.028 | 0 | 0.0090582 | 0 | 0.11831 | 0
10 | 12 | 12.7628 | 18 | 10 | 12 | WAT | 0.23667 | 0.006 | 3.0205 | 0.076577 | 0.243 | 0.126 | 0.05751 | 0.000756 | 0.73399 | 0.0096487 | 12.7628 | 0.028 | 0 | 0.35736 | 0 | 0.11831 | 0
10 | 12 | 123.7573 | 18 | 10 | 12 | WAT | 0.23667 | 0.006 | 29.2892 | 0.74254 | 0.243 | 0.126 | 0.05751 | 0.000756 | 7.1173 | 0.093561 | 123.7573 | 0.028 | 0 | 3.4652 | 0 | 0.11831 | 0
10 | 12 | 0.62065 | 18 | 10 | 12 | WAT | 0.23667 | 0.006 | 0.14689 | 0.0037239 | 0.243 | 0.126 | 0.05751 | 0.000756 | 0.035693 | 0.00046921 | 0.62065 | 0.028 | 0 | 0.017378 | 0 | 0.11831 | 0
10 | 12 | 1.5216 | 18 | 10 | 12 | WAT | 0.23667 | 0.006 | 0.36012 | 0.0091298 | 0.243 | 0.126 | 0.05751 | 0.000756 | 0.087509 | 0.0011504 | 1.5216 | 0.028 | 0 | 0.042606 | 0 | 0.11831 | 0
10 | 12 | 12.2162 | 18 | 10 | 12 | WAT | 0.23667 | 0.006 | 2.8912 | 0.073297 | 0.243 | 0.126 | 0.05751 | 0.000756 | 0.70255 | 0.0092355 | 12.2162 | 0.028 | 0 | 0.34205 | 0 | 0.11831 | 0
10 | 12 | 5.2864 | 18 | 10 | 12 | WAT | 0.23667 | 0.006 | 1.2511 | 0.031719 | 0.243 | 0.126 | 0.05751 | 0.000756 | 0.30402 | 0.0039965 | 5.2864 | 0.028 | 0 | 0.14802 | 0 | 0.11831 | 0
10 | 12 | 4.7527 | 18 | 10 | 12 | WAT | 0.23667 | 0.006 | 1.1248 | 0.028516 | 0.243 | 0.126 | 0.05751 | 0.000756 | 0.27333 | 0.003593 | 4.7527 | 0.028 | 0 | 0.13308 | 0 | 0.11831 | 0
10 | 12 | 2.0579 | 18 | 10 | 12 | WAT | 0.23667 | 0.006 | 0.48703 | 0.012347 | 0.243 | 0.126 | 0.05751 | 0.000756 | 0.11835 | 0.0015557 | 2.0579 | 0.028 | 0 | 0.05762 | 0 | 0.11831 | 0
10 | 12 | 0.79745 | 18 | 10 | 12 | WAT | 0.23667 | 0.006 | 0.18873 | 0.0047847 | 0.243 | 0.126 | 0.05751 | 0.000756 | 0.045861 | 0.00060288 | 0.79745 | 0.028 | 0 | 0.022329 | 0 | 0.11831 | 0
10 | 12 | 1.2602 | 18 | 10 | 12 | WAT | 0.23667 | 0.006 | 0.29824 | 0.007561 | 0.243 | 0.126 | 0.05751 | 0.000756 | 0.072472 | 0.00095269 | 1.2602 | 0.028 | 0 | 0.035285 | 0 | 0.11831 | 0
10 | 12 | 1.4412 | 18 | 10 | 12 | WAT | 0.23667 | 0.006 | 0.34107 | 0.0086469 | 0.243 | 0.126 | 0.05751 | 0.000756 | 0.082881 | 0.0010895 | 1.4412 | 0.028 | 0 | 0.040352 | 0 | 0.11831 | 0
10 | 12 | 1.7667 | 18 | 10 | 12 | WAT | 0.23667 | 0.006 | 0.41811 | 0.0106 | 0.243 | 0.126 | 0.05751 | 0.000756 | 0.1016 | 0.0013356 | 1.7667 | 0.028 | 0 | 0.049467 | 0 | 0.11831 | 0
10 | 12 | 0.4126 | 18 | 10 | 12 | WAT | 0.23667 | 0.006 | 0.097649 | 0.0024756 | 0.243 | 0.126 | 0.05751 | 0.000756 | 0.023729 | 0.00031193 | 0.4126 | 0.028 | 0 | 0.011553 | 0 | 0.11831 | 0
10 | 12 | 0.63728 | 18 | 10 | 12 | WAT | 0.23667 | 0.006 | 0.15082 | 0.0038237 | 0.243 | 0.126 | 0.05751 | 0.000756 | 0.03665 | 0.00048178 | 0.63728 | 0.028 | 0 | 0.017844 | 0 | 0.11831 | 0
10 | 12 | 4.0009 | 18 | 10 | 12 | WAT | 0.23667 | 0.006 | 0.94687 | 0.024005 | 0.243 | 0.126 | 0.05751 | 0.000756 | 0.23009 | 0.0030246 | 4.0009 | 0.028 | 0 | 0.11202 | 0 | 0.11831 | 0
10 | 12 | 10.0862 | 18 | 10 | 12 | WAT | 0.23667 | 0.006 | 2.3871 | 0.060517 | 0.243 | 0.126 | 0.05751 | 0.000756 | 0.58005 | 0.0076251 | 10.0862 | 0.028 | 0 | 0.28241 | 0 | 0.11831 | 0
10 | 12 | 3.0141 | 18 | 10 | 12 | WAT | 0.23667 | 0.006 | 0.71333 | 0.018085 | 0.243 | 0.126 | 0.05751 | 0.000756 | 0.17334 | 0.0022786 | 3.0141 | 0.028 | 0 | 0.084394 | 0 | 0.11831 | 0
10 | 12 | 59.6038 | 18 | 10 | 12 | WAT | 0.23667 | 0.006 | 14.1062 | 0.35762 | 0.243 | 0.126 | 0.05751 | 0.000756 | 3.4278 | 0.04506 | 59.6038 | 0.028 | 0 | 1.6689 | 0 | 0.11831 | 0
10 | 12 | 1.2292 | 18 | 10 | 12 | WAT | 0.23667 | 0.006 | 0.29092 | 0.0073754 | 0.243 | 0.126 | 0.05751 | 0.000756 | 0.070693 | 0.0009293 | 1.2292 | 0.028 | 0 | 0.034418 | 0 | 0.11831 | 0
10 | 12 | 6.0409 | 18 | 10 | 12 | WAT | 0.23667 | 0.006 | 1.4297 | 0.036245 | 0.243 | 0.126 | 0.05751 | 0.000756 | 0.34741 | 0.0045669 | 6.0409 | 0.028 | 0 | 0.16914 | 0 | 0.11831 | 0
10 | 12 | 1.8378 | 18 | 10 | 12 | WAT | 0.23667 | 0.006 | 0.43495 | 0.011027 | 0.243 | 0.126 | 0.05751 | 0.000756 | 0.10569 | 0.0013894 | 1.8378 | 0.028 | 0 | 0.051459 | 0 | 0.11831 | 0
10 | 12 | 4.0039 | 18 | 10 | 12 | WAT | 0.23667 | 0.006 | 0.94758 | 0.024023 | 0.243 | 0.126 | 0.05751 | 0.000756 | 0.23026 | 0.0030269 | 4.0039 | 0.028 | 0 | 0.11211 | 0 | 0.11831 | 0
10 | 12 | 0.90928 | 18 | 10 | 12 | WAT | 0.23667 | 0.006 | 0.2152 | 0.0054557 | 0.243 | 0.126 | 0.05751 | 0.000756 | 0.052293 | 0.00068742 | 0.90928 | 0.028 | 0 | 0.02546 | 0 | 0.11831 | 0
10 | 12 | 8.9306 | 18 | 10 | 12 | WAT | 0.23667 | 0.006 | 2.1136 | 0.053584 | 0.243 | 0.126 | 0.05751 | 0.000756 | 0.5136 | 0.0067515 | 8.9306 | 0.028 | 0 | 0.25006 | 0 | 0.11831 | 0
10 | 12 | 21.2081 | 18 | 10 | 12 | WAT | 0.23667 | 0.006 | 5.0192 | 0.12725 | 0.243 | 0.126 | 0.05751 | 0.000756 | 1.2197 | 0.016033 | 21.2081 | 0.028 | 0 | 0.59383 | 0 | 0.11831 | 0
10 | 12 | 19.9705 | 18 | 10 | 12 | WAT | 0.23667 | 0.006 | 4.7263 | 0.11982 | 0.243 | 0.126 | 0.05751 | 0.000756 | 1.1485 | 0.015098 | 19.9705 | 0.028 | 0 | 0.55917 | 0 | 0.11831 | 0
10 | 12 | 0.053908 | 18 | 10 | 12 | WAT | 0.23667 | 0.006 | 0.012758 | 0.00032345 | 0.243 | 0.126 | 0.05751 | 0.000756 | 0.0031002 | 4.0754e-05 | 0.053908 | 0.028 | 0 | 0.0015094 | 0 | 0.11831 | 0
10 | 12 | 0.30625 | 18 | 10 | 12 | WAT | 0.23667 | 0.006 | 0.07248 | 0.0018375 | 0.243 | 0.126 | 0.05751 | 0.000756 | 0.017613 | 0.00023153 | 0.30625 | 0.028 | 0 | 0.0085751 | 0 | 0.11831 | 0
12 | 12 | 1.2559 | 36 | 12 | 12 | WAT | 0.25272 | 0.006 | 0.3174 | 0.0075357 | 0.211 | 0.176 | 0.053324 | 0.001056 | 0.066972 | 0.0013263 | 1.2559 | 0.026 | 0.001 | 0.032655 | 0.0012559 | 0.10288 | 0.16667
12 | 12 | 51.7642 | 36 | 12 | 12 | WAT | 0.25272 | 0.006 | 13.082 | 0.31059 | 0.211 | 0.176 | 0.053324 | 0.001056 | 2.7603 | 0.054663 | 51.7642 | 0.026 | 0.001 | 1.3459 | 0.051764 | 0.10288 | 0.16667
12 | 12 | 1.4546 | 36 | 12 | 12 | WAT | 0.25272 | 0.006 | 0.3676 | 0.0087273 | 0.211 | 0.176 | 0.053324 | 0.001056 | 0.077563 | 0.001536 | 1.4546 | 0.026 | 0.001 | 0.037818 | 0.0014546 | 0.10288 | 0.16667
12 | 12 | 2.1201 | 36 | 12 | 12 | WAT | 0.25272 | 0.006 | 0.53579 | 0.01272 | 0.211 | 0.176 | 0.053324 | 0.001056 | 0.11305 | 0.0022388 | 2.1201 | 0.026 | 0.001 | 0.055122 | 0.0021201 | 0.10288 | 0.16667
12 | 12 | 32.0536 | 36 | 12 | 12 | WAT | 0.25272 | 0.006 | 8.1006 | 0.19232 | 0.211 | 0.176 | 0.053324 | 0.001056 | 1.7092 | 0.033849 | 32.0536 | 0.026 | 0.001 | 0.83339 | 0.032054 | 0.10288 | 0.16667
12 | 12 | 2.5101 | 36 | 12 | 12 | WAT | 0.25272 | 0.006 | 0.63435 | 0.01506 | 0.211 | 0.176 | 0.053324 | 0.001056 | 0.13385 | 0.0026506 | 2.5101 | 0.026 | 0.001 | 0.065261 | 0.0025101 | 0.10288 | 0.16667
12 | 12 | 3.892 | 36 | 12 | 12 | WAT | 0.25272 | 0.006 | 0.98358 | 0.023352 | 0.211 | 0.176 | 0.053324 | 0.001056 | 0.20754 | 0.0041099 | 3.892 | 0.026 | 0.001 | 0.10119 | 0.003892 | 0.10288 | 0.16667
12 | 12 | 2.0125 | 36 | 12 | 12 | WAT | 0.25272 | 0.006 | 0.5086 | 0.012075 | 0.211 | 0.176 | 0.053324 | 0.001056 | 0.10731 | 0.0021252 | 2.0125 | 0.026 | 0.001 | 0.052325 | 0.0020125 | 0.10288 | 0.16667
13 | 12 | 2.1361 | 45 | 13 | 12 | WAT | 0.47982 | 0.008 | 1.0249 | 0.017088 | 0.567 | 0.371 | 0.27206 | 0.002968 | 0.58113 | 0.0063398 | 2.1361 | 0.135 | 0.002 | 0.28837 | 0.0042721 | 0.28136 | 0.25
13 | 12 | 0.19598 | 45 | 13 | 12 | WAT | 0.47982 | 0.008 | 0.094034 | 0.0015678 | 0.567 | 0.371 | 0.27206 | 0.002968 | 0.053317 | 0.00058166 | 0.19598 | 0.135 | 0.002 | 0.026457 | 0.00039196 | 0.28136 | 0.25
13 | 12 | 1.3071 | 45 | 13 | 12 | WAT | 0.47982 | 0.008 | 0.62717 | 0.010457 | 0.567 | 0.371 | 0.27206 | 0.002968 | 0.35561 | 0.0038795 | 1.3071 | 0.135 | 0.002 | 0.17646 | 0.0026142 | 0.28136 | 0.25
13 | 12 | 1.9491 | 45 | 13 | 12 | WAT | 0.47982 | 0.008 | 0.93523 | 0.015593 | 0.567 | 0.371 | 0.27206 | 0.002968 | 0.53028 | 0.005785 | 1.9491 | 0.135 | 0.002 | 0.26313 | 0.0038983 | 0.28136 | 0.25
13 | 12 | 4.6649 | 45 | 13 | 12 | WAT | 0.47982 | 0.008 | 2.2383 | 0.037319 | 0.567 | 0.371 | 0.27206 | 0.002968 | 1.2691 | 0.013846 | 4.6649 | 0.135 | 0.002 | 0.62977 | 0.0093299 | 0.28136 | 0.25
13 | 12 | 8.7002 | 45 | 13 | 12 | WAT | 0.47982 | 0.008 | 4.1745 | 0.069601 | 0.567 | 0.371 | 0.27206 | 0.002968 | 2.3669 | 0.025822 | 8.7002 | 0.135 | 0.002 | 1.1745 | 0.0174 | 0.28136 | 0.25
13 | 12 | 1.157 | 45 | 13 | 12 | WAT | 0.47982 | 0.008 | 0.55516 | 0.0092561 | 0.567 | 0.371 | 0.27206 | 0.002968 | 0.31477 | 0.003434 | 1.157 | 0.135 | 0.002 | 0.1562 | 0.002314 | 0.28136 | 0.25
13 | 12 | 1.4271 | 45 | 13 | 12 | WAT | 0.47982 | 0.008 | 0.68477 | 0.011417 | 0.567 | 0.371 | 0.27206 | 0.002968 | 0.38827 | 0.0042358 | 1.4271 | 0.135 | 0.002 | 0.19266 | 0.0028543 | 0.28136 | 0.25
13 | 12 | 13.8136 | 45 | 13 | 12 | WAT | 0.47982 | 0.008 | 6.628 | 0.11051 | 0.567 | 0.371 | 0.27206 | 0.002968 | 3.7581 | 0.040999 | 13.8136 | 0.135 | 0.002 | 1.8648 | 0.027627 | 0.28136 | 0.25
13 | 12 | 0.538 | 45 | 13 | 12 | WAT | 0.47982 | 0.008 | 0.25814 | 0.004304 | 0.567 | 0.371 | 0.27206 | 0.002968 | 0.14637 | 0.0015968 | 0.538 | 0.135 | 0.002 | 0.07263 | 0.001076 | 0.28136 | 0.25
13 | 12 | 0.70279 | 45 | 13 | 12 | WAT | 0.47982 | 0.008 | 0.33721 | 0.0056223 | 0.567 | 0.371 | 0.27206 | 0.002968 | 0.1912 | 0.0020859 | 0.70279 | 0.135 | 0.002 | 0.094877 | 0.0014056 | 0.28136 | 0.25
13 | 12 | 0.40042 | 45 | 13 | 12 | WAT | 0.47982 | 0.008 | 0.19213 | 0.0032033 | 0.567 | 0.371 | 0.27206 | 0.002968 | 0.10894 | 0.0011884 | 0.40042 | 0.135 | 0.002 | 0.054056 | 0.00080083 | 0.28136 | 0.25
13 | 12 | 0.55005 | 45 | 13 | 12 | WAT | 0.47982 | 0.008 | 0.26393 | 0.0044004 | 0.567 | 0.371 | 0.27206 | 0.002968 | 0.14965 | 0.0016326 | 0.55005 | 0.135 | 0.002 | 0.074257 | 0.0011001 | 0.28136 | 0.25
13 | 12 | 73.6675 | 45 | 13 | 12 | WAT | 0.47982 | 0.008 | 35.347 | 0.58934 | 0.567 | 0.371 | 0.27206 | 0.002968 | 20.0417 | 0.21865 | 73.6675 | 0.135 | 0.002 | 9.9451 | 0.14733 | 0.28136 | 0.25
15 | 12 | 0.80376 | 55 | 15 | 12 | WAT | 0.52271 | 0.019 | 0.42013 | 0.015271 | 0.475 | 0.496 | 0.24829 | 0.009424 | 0.19956 | 0.0075747 | 0.80376 | 0.248 | 0.009 | 0.19933 | 0.0072339 | 0.47445 | 0.47368
15 | 12 | 0.95124 | 55 | 15 | 12 | WAT | 0.52271 | 0.019 | 0.49722 | 0.018074 | 0.475 | 0.496 | 0.24829 | 0.009424 | 0.23618 | 0.0089645 | 0.95124 | 0.248 | 0.009 | 0.23591 | 0.0085612 | 0.47445 | 0.47368
15 | 12 | 1.3418 | 55 | 15 | 12 | WAT | 0.52271 | 0.019 | 0.70137 | 0.025494 | 0.475 | 0.496 | 0.24829 | 0.009424 | 0.33315 | 0.012645 | 1.3418 | 0.248 | 0.009 | 0.33277 | 0.012076 | 0.47445 | 0.47368
15 | 12 | 0.53058 | 55 | 15 | 12 | WAT | 0.52271 | 0.019 | 0.27734 | 0.010081 | 0.475 | 0.496 | 0.24829 | 0.009424 | 0.13174 | 0.0050002 | 0.53058 | 0.248 | 0.009 | 0.13158 | 0.0047752 | 0.47445 | 0.47368
15 | 12 | 0.60961 | 55 | 15 | 12 | WAT | 0.52271 | 0.019 | 0.31865 | 0.011583 | 0.475 | 0.496 | 0.24829 | 0.009424 | 0.15136 | 0.005745 | 0.60961 | 0.248 | 0.009 | 0.15118 | 0.0054865 | 0.47445 | 0.47368
15 | 12 | 2.0655 | 55 | 15 | 12 | WAT | 0.52271 | 0.019 | 1.0796 | 0.039244 | 0.475 | 0.496 | 0.24829 | 0.009424 | 0.51283 | 0.019465 | 2.0655 | 0.248 | 0.009 | 0.51224 | 0.018589 | 0.47445 | 0.47368
15 | 12 | 1.3864 | 55 | 15 | 12 | WAT | 0.52271 | 0.019 | 0.72467 | 0.026341 | 0.475 | 0.496 | 0.24829 | 0.009424 | 0.34422 | 0.013065 | 1.3864 | 0.248 | 0.009 | 0.34382 | 0.012477 | 0.47445 | 0.47368
15 | 12 | 2.2382 | 55 | 15 | 12 | WAT | 0.52271 | 0.019 | 1.1699 | 0.042526 | 0.475 | 0.496 | 0.24829 | 0.009424 | 0.55571 | 0.021093 | 2.2382 | 0.248 | 0.009 | 0.55507 | 0.020144 | 0.47445 | 0.47368
15 | 12 | 2.3484 | 55 | 15 | 12 | WAT | 0.52271 | 0.019 | 1.2275 | 0.04462 | 0.475 | 0.496 | 0.24829 | 0.009424 | 0.58308 | 0.022131 | 2.3484 | 0.248 | 0.009 | 0.5824 | 0.021136 | 0.47445 | 0.47368
15 | 12 | 3.084 | 55 | 15 | 12 | WAT | 0.52271 | 0.019 | 1.612 | 0.058596 | 0.475 | 0.496 | 0.24829 | 0.009424 | 0.76572 | 0.029064 | 3.084 | 0.248 | 0.009 | 0.76483 | 0.027756 | 0.47445 | 0.47368
15 | 12 | 1.4438 | 55 | 15 | 12 | WAT | 0.52271 | 0.019 | 0.75469 | 0.027432 | 0.475 | 0.496 | 0.24829 | 0.009424 | 0.35848 | 0.013606 | 1.4438 | 0.248 | 0.009 | 0.35806 | 0.012994 | 0.47445 | 0.47368
15 | 12 | 10.2304 | 55 | 15 | 12 | WAT | 0.52271 | 0.019 | 5.3475 | 0.19438 | 0.475 | 0.496 | 0.24829 | 0.009424 | 2.5401 | 0.096411 | 10.2304 | 0.248 | 0.009 | 2.5371 | 0.092073 | 0.47445 | 0.47368
15 | 12 | 1.2725 | 55 | 15 | 12 | WAT | 0.52271 | 0.019 | 0.66517 | 0.024178 | 0.475 | 0.496 | 0.24829 | 0.009424 | 0.31596 | 0.011992 | 1.2725 | 0.248 | 0.009 | 0.31559 | 0.011453 | 0.47445 | 0.47368
15 | 12 | 2.9383 | 55 | 15 | 12 | WAT | 0.52271 | 0.019 | 1.5359 | 0.055828 | 0.475 | 0.496 | 0.24829 | 0.009424 | 0.72954 | 0.027691 | 2.9383 | 0.248 | 0.009 | 0.7287 | 0.026445 | 0.47445 | 0.47368
15 | 12 | 0.9464 | 55 | 15 | 12 | WAT | 0.52271 | 0.019 | 0.49469 | 0.017982 | 0.475 | 0.496 | 0.24829 | 0.009424 | 0.23498 | 0.0089188 | 0.9464 | 0.248 | 0.009 | 0.23471 | 0.0085176 | 0.47445 | 0.47368
15 | 12 | 1.278 | 55 | 15 | 12 | WAT | 0.52271 | 0.019 | 0.66801 | 0.024281 | 0.475 | 0.496 | 0.24829 | 0.009424 | 0.3173 | 0.012044 | 1.278 | 0.248 | 0.009 | 0.31694 | 0.011502 | 0.47445 | 0.47368
15 | 12 | 1.0209 | 55 | 15 | 12 | WAT | 0.52271 | 0.019 | 0.53365 | 0.019398 | 0.475 | 0.496 | 0.24829 | 0.009424 | 0.25348 | 0.0096212 | 1.0209 | 0.248 | 0.009 | 0.25319 | 0.0091884 | 0.47445 | 0.47368
15 | 12 | 0.91825 | 55 | 15 | 12 | WAT | 0.52271 | 0.019 | 0.47998 | 0.017447 | 0.475 | 0.496 | 0.24829 | 0.009424 | 0.22799 | 0.0086536 | 0.91825 | 0.248 | 0.009 | 0.22773 | 0.0082643 | 0.47445 | 0.47368
15 | 12 | 0.005024 | 55 | 15 | 12 | WAT | 0.52271 | 0.019 | 0.0026261 | 9.5456e-05 | 0.475 | 0.496 | 0.24829 | 0.009424 | 0.0012474 | 4.7346e-05 | 0.005024 | 0.248 | 0.009 | 0.001246 | 4.5216e-05 | 0.47445 | 0.47368
15 | 12 | 1.8222 | 55 | 15 | 12 | WAT | 0.52271 | 0.019 | 0.95247 | 0.034621 | 0.475 | 0.496 | 0.24829 | 0.009424 | 0.45242 | 0.017172 | 1.8222 | 0.248 | 0.009 | 0.4519 | 0.0164 | 0.47445 | 0.47368
15 | 12 | 0.7572 | 55 | 15 | 12 | WAT | 0.52271 | 0.019 | 0.39579 | 0.014387 | 0.475 | 0.496 | 0.24829 | 0.009424 | 0.188 | 0.0071358 | 0.7572 | 0.248 | 0.009 | 0.18778 | 0.0068148 | 0.47445 | 0.47368
15 | 12 | 0.75734 | 55 | 15 | 12 | WAT | 0.52271 | 0.019 | 0.39587 | 0.01439 | 0.475 | 0.496 | 0.24829 | 0.009424 | 0.18804 | 0.0071372 | 0.75734 | 0.248 | 0.009 | 0.18782 | 0.0068161 | 0.47445 | 0.47368
15 | 12 | 1.2082 | 55 | 15 | 12 | WAT | 0.52271 | 0.019 | 0.63151 | 0.022955 | 0.475 | 0.496 | 0.24829 | 0.009424 | 0.29997 | 0.011386 | 1.2082 | 0.248 | 0.009 | 0.29962 | 0.010873 | 0.47445 | 0.47368
15 | 12 | 0.47482 | 55 | 15 | 12 | WAT | 0.52271 | 0.019 | 0.24819 | 0.0090217 | 0.475 | 0.496 | 0.24829 | 0.009424 | 0.11789 | 0.0044747 | 0.47482 | 0.248 | 0.009 | 0.11776 | 0.0042734 | 0.47445 | 0.47368
15 | 12 | 0.007173 | 55 | 15 | 12 | WAT | 0.52271 | 0.019 | 0.0037494 | 0.00013629 | 0.475 | 0.496 | 0.24829 | 0.009424 | 0.001781 | 6.7598e-05 | 0.007173 | 0.248 | 0.009 | 0.0017789 | 6.4557e-05 | 0.47445 | 0.47368
17 | 12 | 1.8084 | 76 | 17 | 12 | WAT | 0.13258 | 0.003 | 0.23976 | 0.0054253 | 0.233 | 0.3 | 0.030891 | 0.0009 | 0.055864 | 0.0016276 | 1.8084 | 0.017 | 0 | 0.030743 | 0 | 0.12822 | 0
17 | 12 | 7.399 | 76 | 17 | 12 | WAT | 0.13258 | 0.003 | 0.98096 | 0.022197 | 0.233 | 0.3 | 0.030891 | 0.0009 | 0.22856 | 0.0066591 | 7.399 | 0.017 | 0 | 0.12578 | 0 | 0.12822 | 0
17 | 12 | 1.2419 | 76 | 17 | 12 | WAT | 0.13258 | 0.003 | 0.16465 | 0.0037257 | 0.233 | 0.3 | 0.030891 | 0.0009 | 0.038363 | 0.0011177 | 1.2419 | 0.017 | 0 | 0.021112 | 0 | 0.12822 | 0
17 | 12 | 37.5948 | 76 | 17 | 12 | WAT | 0.13258 | 0.003 | 4.9843 | 0.11278 | 0.233 | 0.3 | 0.030891 | 0.0009 | 1.1613 | 0.033835 | 37.5948 | 0.017 | 0 | 0.63911 | 0 | 0.12822 | 0
17 | 12 | 0.48957 | 76 | 17 | 12 | WAT | 0.13258 | 0.003 | 0.064907 | 0.0014687 | 0.233 | 0.3 | 0.030891 | 0.0009 | 0.015123 | 0.00044061 | 0.48957 | 0.017 | 0 | 0.0083226 | 0 | 0.12822 | 0
17 | 12 | 0.63838 | 76 | 17 | 12 | WAT | 0.13258 | 0.003 | 0.084637 | 0.0019151 | 0.233 | 0.3 | 0.030891 | 0.0009 | 0.01972 | 0.00057454 | 0.63838 | 0.017 | 0 | 0.010852 | 0 | 0.12822 | 0
17 | 12 | 1.2685 | 76 | 17 | 12 | WAT | 0.13258 | 0.003 | 0.16818 | 0.0038055 | 0.233 | 0.3 | 0.030891 | 0.0009 | 0.039185 | 0.0011416 | 1.2685 | 0.017 | 0 | 0.021564 | 0 | 0.12822 | 0
17 | 12 | 2.6544 | 76 | 17 | 12 | WAT | 0.13258 | 0.003 | 0.35193 | 0.0079633 | 0.233 | 0.3 | 0.030891 | 0.0009 | 0.081999 | 0.002389 | 2.6544 | 0.017 | 0 | 0.045125 | 0 | 0.12822 | 0
17 | 12 | 7.8629 | 76 | 17 | 12 | WAT | 0.13258 | 0.003 | 1.0425 | 0.023589 | 0.233 | 0.3 | 0.030891 | 0.0009 | 0.24289 | 0.0070766 | 7.8629 | 0.017 | 0 | 0.13367 | 0 | 0.12822 | 0
17 | 12 | 0.15007 | 76 | 17 | 12 | WAT | 0.13258 | 0.003 | 0.019896 | 0.00045021 | 0.233 | 0.3 | 0.030891 | 0.0009 | 0.0046359 | 0.00013506 | 0.15007 | 0.017 | 0 | 0.0025512 | 0 | 0.12822 | 0
17 | 12 | 4.3648 | 76 | 17 | 12 | WAT | 0.13258 | 0.003 | 0.57868 | 0.013094 | 0.233 | 0.3 | 0.030891 | 0.0009 | 0.13483 | 0.0039283 | 4.3648 | 0.017 | 0 | 0.074201 | 0 | 0.12822 | 0
17 | 12 | 59.3247 | 76 | 17 | 12 | WAT | 0.13258 | 0.003 | 7.8653 | 0.17797 | 0.233 | 0.3 | 0.030891 | 0.0009 | 1.8326 | 0.053392 | 59.3247 | 0.017 | 0 | 1.0085 | 0 | 0.12822 | 0
17 | 12 | 7.2846 | 76 | 17 | 12 | WAT | 0.13258 | 0.003 | 0.96579 | 0.021854 | 0.233 | 0.3 | 0.030891 | 0.0009 | 0.22503 | 0.0065561 | 7.2846 | 0.017 | 0 | 0.12384 | 0 | 0.12822 | 0
17 | 12 | 0.34057 | 76 | 17 | 12 | WAT | 0.13258 | 0.003 | 0.045152 | 0.0010217 | 0.233 | 0.3 | 0.030891 | 0.0009 | 0.01052 | 0.00030651 | 0.34057 | 0.017 | 0 | 0.0057896 | 0 | 0.12822 | 0
17 | 12 | 6.7893 | 76 | 17 | 12 | WAT | 0.13258 | 0.003 | 0.90012 | 0.020368 | 0.233 | 0.3 | 0.030891 | 0.0009 | 0.20973 | 0.0061103 | 6.7893 | 0.017 | 0 | 0.11542 | 0 | 0.12822 | 0
17 | 12 | 8.8589 | 76 | 17 | 12 | WAT | 0.13258 | 0.003 | 1.1745 | 0.026577 | 0.233 | 0.3 | 0.030891 | 0.0009 | 0.27366 | 0.007973 | 8.8589 | 0.017 | 0 | 0.1506 | 0 | 0.12822 | 0
17 | 12 | 1.2377 | 76 | 17 | 12 | WAT | 0.13258 | 0.003 | 0.16409 | 0.003713 | 0.233 | 0.3 | 0.030891 | 0.0009 | 0.038233 | 0.0011139 | 1.2377 | 0.017 | 0 | 0.02104 | 0 | 0.12822 | 0
17 | 12 | 2.8358 | 76 | 17 | 12 | WAT | 0.13258 | 0.003 | 0.37596 | 0.0085073 | 0.233 | 0.3 | 0.030891 | 0.0009 | 0.0876 | 0.0025522 | 2.8358 | 0.017 | 0 | 0.048208 | 0 | 0.12822 | 0
18 | 12 | 0.59868 | 87 | 18 | 12 | WAT | 0.17137 | 0.004 | 0.1026 | 0.0023947 | 0.613 | 0.558 | 0.10505 | 0.002232 | 0.062893 | 0.0013363 | 0.59868 | 0.095 | 0.002 | 0.056875 | 0.0011974 | 0.55435 | 0.5
18 | 12 | 0.845 | 87 | 18 | 12 | WAT | 0.17137 | 0.004 | 0.14481 | 0.00338 | 0.613 | 0.558 | 0.10505 | 0.002232 | 0.088769 | 0.001886 | 0.845 | 0.095 | 0.002 | 0.080275 | 0.00169 | 0.55435 | 0.5
18 | 12 | 1.4817 | 87 | 18 | 12 | WAT | 0.17137 | 0.004 | 0.25392 | 0.0059268 | 0.613 | 0.558 | 0.10505 | 0.002232 | 0.15566 | 0.0033072 | 1.4817 | 0.095 | 0.002 | 0.14076 | 0.0029634 | 0.55435 | 0.5
18 | 12 | 0.72995 | 87 | 18 | 12 | WAT | 0.17137 | 0.004 | 0.12509 | 0.0029198 | 0.613 | 0.558 | 0.10505 | 0.002232 | 0.076683 | 0.0016293 | 0.72995 | 0.095 | 0.002 | 0.069346 | 0.0014599 | 0.55435 | 0.5
18 | 12 | 1.2327 | 87 | 18 | 12 | WAT | 0.17137 | 0.004 | 0.21126 | 0.0049309 | 0.613 | 0.558 | 0.10505 | 0.002232 | 0.1295 | 0.0027515 | 1.2327 | 0.095 | 0.002 | 0.11711 | 0.0024655 | 0.55435 | 0.5
18 | 12 | 1.2416 | 87 | 18 | 12 | WAT | 0.17137 | 0.004 | 0.21277 | 0.0049663 | 0.613 | 0.558 | 0.10505 | 0.002232 | 0.13043 | 0.0027712 | 1.2416 | 0.095 | 0.002 | 0.11795 | 0.0024831 | 0.55435 | 0.5
18 | 12 | 10.1715 | 87 | 18 | 12 | WAT | 0.17137 | 0.004 | 1.7431 | 0.040686 | 0.613 | 0.558 | 0.10505 | 0.002232 | 1.0685 | 0.022703 | 10.1715 | 0.095 | 0.002 | 0.96629 | 0.020343 | 0.55435 | 0.5
18 | 12 | 2.1366 | 87 | 18 | 12 | WAT | 0.17137 | 0.004 | 0.36615 | 0.0085464 | 0.613 | 0.558 | 0.10505 | 0.002232 | 0.22445 | 0.0047689 | 2.1366 | 0.095 | 0.002 | 0.20298 | 0.0042732 | 0.55435 | 0.5
18 | 12 | 0.74024 | 87 | 18 | 12 | WAT | 0.17137 | 0.004 | 0.12686 | 0.002961 | 0.613 | 0.558 | 0.10505 | 0.002232 | 0.077763 | 0.0016522 | 0.74024 | 0.095 | 0.002 | 0.070323 | 0.0014805 | 0.55435 | 0.5
18 | 12 | 0.42976 | 87 | 18 | 12 | WAT | 0.17137 | 0.004 | 0.073649 | 0.001719 | 0.613 | 0.558 | 0.10505 | 0.002232 | 0.045147 | 0.00095922 | 0.42976 | 0.095 | 0.002 | 0.040827 | 0.00085952 | 0.55435 | 0.5
18 | 12 | 2.2845 | 87 | 18 | 12 | WAT | 0.17137 | 0.004 | 0.3915 | 0.0091381 | 0.613 | 0.558 | 0.10505 | 0.002232 | 0.23999 | 0.005099 | 2.2845 | 0.095 | 0.002 | 0.21703 | 0.004569 | 0.55435 | 0.5
18 | 12 | 1.8035 | 87 | 18 | 12 | WAT | 0.17137 | 0.004 | 0.30907 | 0.007214 | 0.613 | 0.558 | 0.10505 | 0.002232 | 0.18946 | 0.0040254 | 1.8035 | 0.095 | 0.002 | 0.17133 | 0.003607 | 0.55435 | 0.5
18 | 12 | 1.2258 | 87 | 18 | 12 | WAT | 0.17137 | 0.004 | 0.21007 | 0.0049032 | 0.613 | 0.558 | 0.10505 | 0.002232 | 0.12877 | 0.002736 | 1.2258 | 0.095 | 0.002 | 0.11645 | 0.0024516 | 0.55435 | 0.5
18 | 12 | 0.60937 | 87 | 18 | 12 | WAT | 0.17137 | 0.004 | 0.10443 | 0.0024375 | 0.613 | 0.558 | 0.10505 | 0.002232 | 0.064016 | 0.0013601 | 0.60937 | 0.095 | 0.002 | 0.05789 | 0.0012187 | 0.55435 | 0.5
18 | 12 | 0.64745 | 87 | 18 | 12 | WAT | 0.17137 | 0.004 | 0.11095 | 0.0025898 | 0.613 | 0.558 | 0.10505 | 0.002232 | 0.068015 | 0.0014451 | 0.64745 | 0.095 | 0.002 | 0.061507 | 0.0012949 | 0.55435 | 0.5
18 | 12 | 0.7485 | 87 | 18 | 12 | WAT | 0.17137 | 0.004 | 0.12827 | 0.002994 | 0.613 | 0.558 | 0.10505 | 0.002232 | 0.078631 | 0.0016706 | 0.7485 | 0.095 | 0.002 | 0.071107 | 0.001497 | 0.55435 | 0.5
18 | 12 | 0.39788 | 87 | 18 | 12 | WAT | 0.17137 | 0.004 | 0.068186 | 0.0015915 | 0.613 | 0.558 | 0.10505 | 0.002232 | 0.041798 | 0.00088807 | 0.39788 | 0.095 | 0.002 | 0.037799 | 0.00079576 | 0.55435 | 0.5
18 | 12 | 4.435 | 87 | 18 | 12 | WAT | 0.17137 | 0.004 | 0.76004 | 0.01774 | 0.613 | 0.558 | 0.10505 | 0.002232 | 0.4659 | 0.0098989 | 4.435 | 0.095 | 0.002 | 0.42132 | 0.00887 | 0.55435 | 0.5
18 | 12 | 0.82538 | 87 | 18 | 12 | WAT | 0.17137 | 0.004 | 0.14145 | 0.0033015 | 0.613 | 0.558 | 0.10505 | 0.002232 | 0.086708 | 0.0018423 | 0.82538 | 0.095 | 0.002 | 0.078411 | 0.0016508 | 0.55435 | 0.5
18 | 12 | 1.4696 | 87 | 18 | 12 | WAT | 0.17137 | 0.004 | 0.25185 | 0.0058784 | 0.613 | 0.558 | 0.10505 | 0.002232 | 0.15439 | 0.0032802 | 1.4696 | 0.095 | 0.002 | 0.13961 | 0.0029392 | 0.55435 | 0.5
20 | 12 | 0.66232 | 98 | 20 | 12 | WAT | 0.16087 | 0.003 | 0.10655 | 0.001987 | 0.298 | 0.384 | 0.047939 | 0.001152 | 0.031751 | 0.000763 | 0.66232 | 0.043 | 0.001 | 0.02848 | 0.00066232 | 0.2673 | 0.33333
20 | 12 | 0.6578 | 98 | 20 | 12 | WAT | 0.16087 | 0.003 | 0.10582 | 0.0019734 | 0.298 | 0.384 | 0.047939 | 0.001152 | 0.031535 | 0.00075779 | 0.6578 | 0.043 | 0.001 | 0.028286 | 0.00065781 | 0.2673 | 0.33333
20 | 12 | 0.54227 | 98 | 20 | 12 | WAT | 0.16087 | 0.003 | 0.087235 | 0.0016268 | 0.298 | 0.384 | 0.047939 | 0.001152 | 0.025996 | 0.0006247 | 0.54227 | 0.043 | 0.001 | 0.023318 | 0.00054227 | 0.2673 | 0.33333
20 | 12 | 0.48051 | 98 | 20 | 12 | WAT | 0.16087 | 0.003 | 0.077299 | 0.0014415 | 0.298 | 0.384 | 0.047939 | 0.001152 | 0.023035 | 0.00055355 | 0.48051 | 0.043 | 0.001 | 0.020662 | 0.00048051 | 0.2673 | 0.33333
20 | 12 | 0.90766 | 98 | 20 | 12 | WAT | 0.16087 | 0.003 | 0.14601 | 0.002723 | 0.298 | 0.384 | 0.047939 | 0.001152 | 0.043512 | 0.0010456 | 0.90766 | 0.043 | 0.001 | 0.039029 | 0.00090766 | 0.2673 | 0.33333
20 | 12 | 3.0993 | 98 | 20 | 12 | WAT | 0.16087 | 0.003 | 0.49859 | 0.009298 | 0.298 | 0.384 | 0.047939 | 0.001152 | 0.14858 | 0.0035704 | 3.0993 | 0.043 | 0.001 | 0.13327 | 0.0030993 | 0.2673 | 0.33333
20 | 12 | 2.7198 | 98 | 20 | 12 | WAT | 0.16087 | 0.003 | 0.43753 | 0.0081593 | 0.298 | 0.384 | 0.047939 | 0.001152 | 0.13038 | 0.0031332 | 2.7198 | 0.043 | 0.001 | 0.11695 | 0.0027198 | 0.2673 | 0.33333
20 | 12 | 0.5305 | 98 | 20 | 12 | WAT | 0.16087 | 0.003 | 0.085341 | 0.0015915 | 0.298 | 0.384 | 0.047939 | 0.001152 | 0.025432 | 0.00061113 | 0.5305 | 0.043 | 0.001 | 0.022811 | 0.0005305 | 0.2673 | 0.33333
20 | 12 | 1.0035 | 98 | 20 | 12 | WAT | 0.16087 | 0.003 | 0.16143 | 0.0030104 | 0.298 | 0.384 | 0.047939 | 0.001152 | 0.048105 | 0.001156 | 1.0035 | 0.043 | 0.001 | 0.043148 | 0.0010035 | 0.2673 | 0.33333
20 | 12 | 0.67037 | 98 | 20 | 12 | WAT | 0.16087 | 0.003 | 0.10784 | 0.0020111 | 0.298 | 0.384 | 0.047939 | 0.001152 | 0.032137 | 0.00077227 | 0.67037 | 0.043 | 0.001 | 0.028826 | 0.00067037 | 0.2673 | 0.33333
20 | 12 | 18.1996 | 98 | 20 | 12 | WAT | 0.16087 | 0.003 | 2.9278 | 0.054599 | 0.298 | 0.384 | 0.047939 | 0.001152 | 0.87248 | 0.020966 | 18.1996 | 0.043 | 0.001 | 0.78258 | 0.0182 | 0.2673 | 0.33333
20 | 12 | 1.01 | 98 | 20 | 12 | WAT | 0.16087 | 0.003 | 0.16248 | 0.00303 | 0.298 | 0.384 | 0.047939 | 0.001152 | 0.048418 | 0.0011635 | 1.01 | 0.043 | 0.001 | 0.043429 | 0.00101 | 0.2673 | 0.33333
20 | 12 | 4.5865 | 98 | 20 | 12 | WAT | 0.16087 | 0.003 | 0.73784 | 0.01376 | 0.298 | 0.384 | 0.047939 | 0.001152 | 0.21987 | 0.0052837 | 4.5865 | 0.043 | 0.001 | 0.19722 | 0.0045865 | 0.2673 | 0.33333
20 | 12 | 2.1259 | 98 | 20 | 12 | WAT | 0.16087 | 0.003 | 0.34199 | 0.0063776 | 0.298 | 0.384 | 0.047939 | 0.001152 | 0.10191 | 0.002449 | 2.1259 | 0.043 | 0.001 | 0.091412 | 0.0021259 | 0.2673 | 0.33333
20 | 12 | 0.50238 | 98 | 20 | 12 | WAT | 0.16087 | 0.003 | 0.080818 | 0.0015071 | 0.298 | 0.384 | 0.047939 | 0.001152 | 0.024084 | 0.00057874 | 0.50238 | 0.043 | 0.001 | 0.021602 | 0.00050238 | 0.2673 | 0.33333
20 | 12 | 0.11705 | 98 | 20 | 12 | WAT | 0.16087 | 0.003 | 0.01883 | 0.00035115 | 0.298 | 0.384 | 0.047939 | 0.001152 | 0.0056113 | 0.00013484 | 0.11705 | 0.043 | 0.001 | 0.0050331 | 0.00011705 | 0.2673 | 0.33333
20 | 12 | 0.93444 | 98 | 20 | 12 | WAT | 0.16087 | 0.003 | 0.15032 | 0.0028033 | 0.298 | 0.384 | 0.047939 | 0.001152 | 0.044796 | 0.0010765 | 0.93444 | 0.043 | 0.001 | 0.040181 | 0.00093444 | 0.2673 | 0.33333
20 | 12 | 0.42961 | 98 | 20 | 12 | WAT | 0.16087 | 0.003 | 0.069111 | 0.0012888 | 0.298 | 0.384 | 0.047939 | 0.001152 | 0.020595 | 0.00049491 | 0.42961 | 0.043 | 0.001 | 0.018473 | 0.00042961 | 0.2673 | 0.33333
20 | 12 | 0.45142 | 98 | 20 | 12 | WAT | 0.16087 | 0.003 | 0.07262 | 0.0013543 | 0.298 | 0.384 | 0.047939 | 0.001152 | 0.021641 | 0.00052004 | 0.45142 | 0.043 | 0.001 | 0.019411 | 0.00045142 | 0.2673 | 0.33333
20 | 12 | 0.40542 | 98 | 20 | 12 | WAT | 0.16087 | 0.003 | 0.06522 | 0.0012163 | 0.298 | 0.384 | 0.047939 | 0.001152 | 0.019436 | 0.00046704 | 0.40542 | 0.043 | 0.001 | 0.017433 | 0.00040542 | 0.2673 | 0.33333
20 | 12 | 7.553 | 98 | 20 | 12 | WAT | 0.16087 | 0.003 | 1.215 | 0.022659 | 0.298 | 0.384 | 0.047939 | 0.001152 | 0.36208 | 0.008701 | 7.553 | 0.043 | 0.001 | 0.32478 | 0.007553 | 0.2673 | 0.33333
21 | 12 | 0.13679 | 107 | 21 | 12 | WAT | 0.21083 | 0.005 | 0.028839 | 0.00068394 | 0.624 | 0.563 | 0.13156 | 0.002815 | 0.017996 | 0.00038506 | 0.13679 | 0.119 | 0.003 | 0.016278 | 0.00041037 | 0.56444 | 0.6
21 | 12 | 0.007139 | 107 | 21 | 12 | WAT | 0.21083 | 0.005 | 0.0015051 | 3.5695e-05 | 0.624 | 0.563 | 0.13156 | 0.002815 | 0.00093919 | 2.0096e-05 | 0.007139 | 0.119 | 0.003 | 0.00084954 | 2.1417e-05 | 0.56444 | 0.6
21 | 12 | 0.30844 | 107 | 21 | 12 | WAT | 0.21083 | 0.005 | 0.065028 | 0.0015422 | 0.624 | 0.563 | 0.13156 | 0.002815 | 0.040577 | 0.00086825 | 0.30844 | 0.119 | 0.003 | 0.036704 | 0.00092531 | 0.56444 | 0.6
21 | 12 | 0.33426 | 107 | 21 | 12 | WAT | 0.21083 | 0.005 | 0.070471 | 0.0016713 | 0.624 | 0.563 | 0.13156 | 0.002815 | 0.043974 | 0.00094093 | 0.33426 | 0.119 | 0.003 | 0.039777 | 0.0010028 | 0.56444 | 0.6
21 | 12 | 2.7938 | 107 | 21 | 12 | WAT | 0.21083 | 0.005 | 0.58901 | 0.013969 | 0.624 | 0.563 | 0.13156 | 0.002815 | 0.36754 | 0.0078645 | 2.7938 | 0.119 | 0.003 | 0.33246 | 0.0083813 | 0.56444 | 0.6
21 | 12 | 0.45853 | 107 | 21 | 12 | WAT | 0.21083 | 0.005 | 0.096672 | 0.0022926 | 0.624 | 0.563 | 0.13156 | 0.002815 | 0.060323 | 0.0012908 | 0.45853 | 0.119 | 0.003 | 0.054565 | 0.0013756 | 0.56444 | 0.6
21 | 12 | 0.76655 | 107 | 21 | 12 | WAT | 0.21083 | 0.005 | 0.16161 | 0.0038327 | 0.624 | 0.563 | 0.13156 | 0.002815 | 0.10085 | 0.0021578 | 0.76655 | 0.119 | 0.003 | 0.091219 | 0.0022996 | 0.56444 | 0.6
21 | 12 | 2.1166 | 107 | 21 | 12 | WAT | 0.21083 | 0.005 | 0.44625 | 0.010583 | 0.624 | 0.563 | 0.13156 | 0.002815 | 0.27846 | 0.0059584 | 2.1166 | 0.119 | 0.003 | 0.25188 | 0.0063499 | 0.56444 | 0.6
21 | 12 | 1.9656 | 107 | 21 | 12 | WAT | 0.21083 | 0.005 | 0.41441 | 0.009828 | 0.624 | 0.563 | 0.13156 | 0.002815 | 0.25859 | 0.0055332 | 1.9656 | 0.119 | 0.003 | 0.23391 | 0.0058968 | 0.56444 | 0.6
21 | 12 | 0.92521 | 107 | 21 | 12 | WAT | 0.21083 | 0.005 | 0.19506 | 0.004626 | 0.624 | 0.563 | 0.13156 | 0.002815 | 0.12172 | 0.0026045 | 0.92521 | 0.119 | 0.003 | 0.1101 | 0.0027756 | 0.56444 | 0.6
21 | 12 | 0.67338 | 107 | 21 | 12 | WAT | 0.21083 | 0.005 | 0.14197 | 0.0033669 | 0.624 | 0.563 | 0.13156 | 0.002815 | 0.088588 | 0.0018956 | 0.67338 | 0.119 | 0.003 | 0.080132 | 0.0020201 | 0.56444 | 0.6
21 | 12 | 11.4301 | 107 | 21 | 12 | WAT | 0.21083 | 0.005 | 2.4098 | 0.05715 | 0.624 | 0.563 | 0.13156 | 0.002815 | 1.5037 | 0.032176 | 11.4301 | 0.119 | 0.003 | 1.3602 | 0.03429 | 0.56444 | 0.6
22 | 12 | 0.61478 | 118 | 22 | 12 | WAT | 0.46969 | 0.014 | 0.28876 | 0.008607 | 0.511 | 0.591 | 0.24001 | 0.008274 | 0.14756 | 0.0050867 | 0.61478 | 0.216 | 0.008 | 0.13279 | 0.0049183 | 0.45987 | 0.57143
22 | 12 | 0.72917 | 118 | 22 | 12 | WAT | 0.46969 | 0.014 | 0.34249 | 0.010208 | 0.511 | 0.591 | 0.24001 | 0.008274 | 0.17501 | 0.0060332 | 0.72917 | 0.216 | 0.008 | 0.1575 | 0.0058334 | 0.45987 | 0.57143
22 | 12 | 0.87261 | 118 | 22 | 12 | WAT | 0.46969 | 0.014 | 0.40986 | 0.012217 | 0.511 | 0.591 | 0.24001 | 0.008274 | 0.20944 | 0.00722 | 0.87261 | 0.216 | 0.008 | 0.18848 | 0.0069809 | 0.45987 | 0.57143
22 | 12 | 0.97129 | 118 | 22 | 12 | WAT | 0.46969 | 0.014 | 0.45621 | 0.013598 | 0.511 | 0.591 | 0.24001 | 0.008274 | 0.23312 | 0.0080364 | 0.97129 | 0.216 | 0.008 | 0.2098 | 0.0077703 | 0.45987 | 0.57143
22 | 12 | 1.4786 | 118 | 22 | 12 | WAT | 0.46969 | 0.014 | 0.69451 | 0.020701 | 0.511 | 0.591 | 0.24001 | 0.008274 | 0.35489 | 0.012234 | 1.4786 | 0.216 | 0.008 | 0.31939 | 0.011829 | 0.45987 | 0.57143
22 | 12 | 0.44102 | 118 | 22 | 12 | WAT | 0.46969 | 0.014 | 0.20714 | 0.0061743 | 0.511 | 0.591 | 0.24001 | 0.008274 | 0.10585 | 0.003649 | 0.44102 | 0.216 | 0.008 | 0.095261 | 0.0035282 | 0.45987 | 0.57143
22 | 12 | 4.0499 | 118 | 22 | 12 | WAT | 0.46969 | 0.014 | 1.9022 | 0.056698 | 0.511 | 0.591 | 0.24001 | 0.008274 | 0.97203 | 0.033509 | 4.0499 | 0.216 | 0.008 | 0.87477 | 0.032399 | 0.45987 | 0.57143
22 | 12 | 3.1139 | 118 | 22 | 12 | WAT | 0.46969 | 0.014 | 1.4626 | 0.043594 | 0.511 | 0.591 | 0.24001 | 0.008274 | 0.74737 | 0.025764 | 3.1139 | 0.216 | 0.008 | 0.6726 | 0.024911 | 0.45987 | 0.57143
22 | 12 | 0.17306 | 118 | 22 | 12 | WAT | 0.46969 | 0.014 | 0.081283 | 0.0024228 | 0.511 | 0.591 | 0.24001 | 0.008274 | 0.041536 | 0.0014319 | 0.17306 | 0.216 | 0.008 | 0.03738 | 0.0013844 | 0.45987 | 0.57143
22 | 12 | 0.82554 | 118 | 22 | 12 | WAT | 0.46969 | 0.014 | 0.38775 | 0.011558 | 0.511 | 0.591 | 0.24001 | 0.008274 | 0.19814 | 0.0068305 | 0.82554 | 0.216 | 0.008 | 0.17832 | 0.0066043 | 0.45987 | 0.57143
22 | 12 | 1.0144 | 118 | 22 | 12 | WAT | 0.46969 | 0.014 | 0.47647 | 0.014202 | 0.511 | 0.591 | 0.24001 | 0.008274 | 0.24347 | 0.0083933 | 1.0144 | 0.216 | 0.008 | 0.21911 | 0.0081154 | 0.45987 | 0.57143
22 | 12 | 1.0054 | 118 | 22 | 12 | WAT | 0.46969 | 0.014 | 0.47223 | 0.014076 | 0.511 | 0.591 | 0.24001 | 0.008274 | 0.24131 | 0.0083188 | 1.0054 | 0.216 | 0.008 | 0.21717 | 0.0080433 | 0.45987 | 0.57143
23 | 12 | 2.4428 | 129 | 23 | 12 | WAT | 0.49355 | 0.016 | 1.2057 | 0.039085 | 0.898 | 0.913 | 0.44321 | 0.014608 | 1.0827 | 0.035685 | 2.4428 | 0.443 | 0.014 | 1.0822 | 0.034199 | 0.89757 | 0.875
23 | 12 | 2.0753 | 129 | 23 | 12 | WAT | 0.49355 | 0.016 | 1.0243 | 0.033205 | 0.898 | 0.913 | 0.44321 | 0.014608 | 0.91981 | 0.030316 | 2.0753 | 0.443 | 0.014 | 0.91937 | 0.029055 | 0.89757 | 0.875
23 | 12 | 5.6861 | 129 | 23 | 12 | WAT | 0.49355 | 0.016 | 2.8064 | 0.090977 | 0.898 | 0.913 | 0.44321 | 0.014608 | 2.5201 | 0.083062 | 5.6861 | 0.443 | 0.014 | 2.5189 | 0.079605 | 0.89757 | 0.875
23 | 12 | 0.23767 | 129 | 23 | 12 | WAT | 0.49355 | 0.016 | 0.1173 | 0.0038027 | 0.898 | 0.913 | 0.44321 | 0.014608 | 0.10534 | 0.0034719 | 0.23767 | 0.443 | 0.014 | 0.10529 | 0.0033274 | 0.89757 | 0.875
23 | 12 | 0.4931 | 129 | 23 | 12 | WAT | 0.49355 | 0.016 | 0.24337 | 0.0078896 | 0.898 | 0.913 | 0.44321 | 0.014608 | 0.21855 | 0.0072032 | 0.4931 | 0.443 | 0.014 | 0.21844 | 0.0069034 | 0.89757 | 0.875
23 | 12 | 3.609 | 129 | 23 | 12 | WAT | 0.49355 | 0.016 | 1.7812 | 0.057743 | 0.898 | 0.913 | 0.44321 | 0.014608 | 1.5995 | 0.05272 | 3.609 | 0.443 | 0.014 | 1.5988 | 0.050526 | 0.89757 | 0.875
23 | 12 | 1.0651 | 129 | 23 | 12 | WAT | 0.49355 | 0.016 | 0.5257 | 0.017042 | 0.898 | 0.913 | 0.44321 | 0.014608 | 0.47208 | 0.015559 | 1.0651 | 0.443 | 0.014 | 0.47185 | 0.014912 | 0.89757 | 0.875
23 | 12 | 0.97864 | 129 | 23 | 12 | WAT | 0.49355 | 0.016 | 0.48301 | 0.015658 | 0.898 | 0.913 | 0.44321 | 0.014608 | 0.43374 | 0.014296 | 0.97864 | 0.443 | 0.014 | 0.43354 | 0.013701 | 0.89757 | 0.875
23 | 12 | 8.5604 | 129 | 23 | 12 | WAT | 0.49355 | 0.016 | 4.225 | 0.13697 | 0.898 | 0.913 | 0.44321 | 0.014608 | 3.7941 | 0.12505 | 8.5604 | 0.443 | 0.014 | 3.7923 | 0.11985 | 0.89757 | 0.875
23 | 12 | 0.55112 | 129 | 23 | 12 | WAT | 0.49355 | 0.016 | 0.27201 | 0.008818 | 0.898 | 0.913 | 0.44321 | 0.014608 | 0.24426 | 0.0080508 | 0.55112 | 0.443 | 0.014 | 0.24415 | 0.0077157 | 0.89757 | 0.875
23 | 12 | 0.8997 | 129 | 23 | 12 | WAT | 0.49355 | 0.016 | 0.44405 | 0.014395 | 0.898 | 0.913 | 0.44321 | 0.014608 | 0.39876 | 0.013143 | 0.8997 | 0.443 | 0.014 | 0.39857 | 0.012596 | 0.89757 | 0.875
23 | 12 | 1.2566 | 129 | 23 | 12 | WAT | 0.49355 | 0.016 | 0.62019 | 0.020105 | 0.898 | 0.913 | 0.44321 | 0.014608 | 0.55693 | 0.018356 | 1.2566 | 0.443 | 0.014 | 0.55667 | 0.017592 | 0.89757 | 0.875
23 | 12 | 0.39127 | 129 | 23 | 12 | WAT | 0.49355 | 0.016 | 0.19311 | 0.0062603 | 0.898 | 0.913 | 0.44321 | 0.014608 | 0.17342 | 0.0057157 | 0.39127 | 0.443 | 0.014 | 0.17333 | 0.0054778 | 0.89757 | 0.875
23 | 12 | 1.4419 | 129 | 23 | 12 | WAT | 0.49355 | 0.016 | 0.71164 | 0.02307 | 0.898 | 0.913 | 0.44321 | 0.014608 | 0.63905 | 0.021063 | 1.4419 | 0.443 | 0.014 | 0.63875 | 0.020186 | 0.89757 | 0.875
23 | 12 | 0.58573 | 129 | 23 | 12 | WAT | 0.49355 | 0.016 | 0.28909 | 0.0093717 | 0.898 | 0.913 | 0.44321 | 0.014608 | 0.2596 | 0.0085563 | 0.58573 | 0.443 | 0.014 | 0.25948 | 0.0082002 | 0.89757 | 0.875
23 | 12 | 0.57073 | 129 | 23 | 12 | WAT | 0.49355 | 0.016 | 0.28169 | 0.0091317 | 0.898 | 0.913 | 0.44321 | 0.014608 | 0.25296 | 0.0083373 | 0.57073 | 0.443 | 0.014 | 0.25284 | 0.0079903 | 0.89757 | 0.875
23 | 12 | 0.53557 | 129 | 23 | 12 | WAT | 0.49355 | 0.016 | 0.26433 | 0.0085692 | 0.898 | 0.913 | 0.44321 | 0.014608 | 0.23737 | 0.0078237 | 0.53557 | 0.443 | 0.014 | 0.23726 | 0.007498 | 0.89757 | 0.875
23 | 12 | 0.46693 | 129 | 23 | 12 | WAT | 0.49355 | 0.016 | 0.23045 | 0.0074708 | 0.898 | 0.913 | 0.44321 | 0.014608 | 0.20695 | 0.0068209 | 0.46693 | 0.443 | 0.014 | 0.20685 | 0.006537 | 0.89757 | 0.875
23 | 12 | 12.21 | 129 | 23 | 12 | WAT | 0.49355 | 0.016 | 6.0263 | 0.19536 | 0.898 | 0.913 | 0.44321 | 0.014608 | 5.4116 | 0.17836 | 12.21 | 0.443 | 0.014 | 5.409 | 0.17094 | 0.89757 | 0.875
23 | 12 | 6.2349 | 129 | 23 | 12 | WAT | 0.49355 | 0.016 | 3.0773 | 0.099759 | 0.898 | 0.913 | 0.44321 | 0.014608 | 2.7634 | 0.09108 | 6.2349 | 0.443 | 0.014 | 2.7621 | 0.087289 | 0.89757 | 0.875
23 | 12 | 15.8916 | 129 | 23 | 12 | WAT | 0.49355 | 0.016 | 7.8434 | 0.25427 | 0.898 | 0.913 | 0.44321 | 0.014608 | 7.0433 | 0.23214 | 15.8916 | 0.443 | 0.014 | 7.04 | 0.22248 | 0.89757 | 0.875
23 | 12 | 1.9767 | 129 | 23 | 12 | WAT | 0.49355 | 0.016 | 0.97561 | 0.031627 | 0.898 | 0.913 | 0.44321 | 0.014608 | 0.87609 | 0.028876 | 1.9767 | 0.443 | 0.014 | 0.87568 | 0.027674 | 0.89757 | 0.875
23 | 12 | 0.020924 | 129 | 23 | 12 | WAT | 0.49355 | 0.016 | 0.010327 | 0.00033478 | 0.898 | 0.913 | 0.44321 | 0.014608 | 0.0092737 | 0.00030566 | 0.020924 | 0.443 | 0.014 | 0.0092693 | 0.00029294 | 0.89757 | 0.875
23 | 12 | 0.37276 | 129 | 23 | 12 | WAT | 0.49355 | 0.016 | 0.18398 | 0.0059641 | 0.898 | 0.913 | 0.44321 | 0.014608 | 0.16521 | 0.0054452 | 0.37276 | 0.443 | 0.014 | 0.16513 | 0.0052186 | 0.89757 | 0.875
23 | 12 | 0.89813 | 129 | 23 | 12 | WAT | 0.49355 | 0.016 | 0.44327 | 0.01437 | 0.898 | 0.913 | 0.44321 | 0.014608 | 0.39806 | 0.01312 | 0.89813 | 0.443 | 0.014 | 0.39787 | 0.012574 | 0.89757 | 0.875
24 | 12 | 7.9613 | 140 | 24 | 12 | WAT | 0.32312 | 0.017 | 2.5725 | 0.13534 | 0.246 | 0.138 | 0.079488 | 0.002346 | 0.63283 | 0.018677 | 7.9613 | 0.047 | 0.001 | 0.37418 | 0.0079613 | 0.14546 | 0.058824
24 | 12 | 1.1808 | 140 | 24 | 12 | WAT | 0.32312 | 0.017 | 0.38153 | 0.020073 | 0.246 | 0.138 | 0.079488 | 0.002346 | 0.093858 | 0.0027701 | 1.1808 | 0.047 | 0.001 | 0.055496 | 0.0011808 | 0.14546 | 0.058824
24 | 12 | 28.2014 | 140 | 24 | 12 | WAT | 0.32312 | 0.017 | 9.1125 | 0.47942 | 0.246 | 0.138 | 0.079488 | 0.002346 | 2.2417 | 0.066161 | 28.2014 | 0.047 | 0.001 | 1.3255 | 0.028201 | 0.14546 | 0.058824
24 | 12 | 0.8304 | 140 | 24 | 12 | WAT | 0.32312 | 0.017 | 0.26832 | 0.014117 | 0.246 | 0.138 | 0.079488 | 0.002346 | 0.066007 | 0.0019481 | 0.8304 | 0.047 | 0.001 | 0.039029 | 0.0008304 | 0.14546 | 0.058824
24 | 12 | 2.0662 | 140 | 24 | 12 | WAT | 0.32312 | 0.017 | 0.66764 | 0.035126 | 0.246 | 0.138 | 0.079488 | 0.002346 | 0.16424 | 0.0048474 | 2.0662 | 0.047 | 0.001 | 0.097112 | 0.0020662 | 0.14546 | 0.058824
24 | 12 | 0.59506 | 140 | 24 | 12 | WAT | 0.32312 | 0.017 | 0.19228 | 0.010116 | 0.246 | 0.138 | 0.079488 | 0.002346 | 0.0473 | 0.001396 | 0.59506 | 0.047 | 0.001 | 0.027968 | 0.00059506 | 0.14546 | 0.058824
24 | 12 | 77.8852 | 140 | 24 | 12 | WAT | 0.32312 | 0.017 | 25.1665 | 1.324 | 0.246 | 0.138 | 0.079488 | 0.002346 | 6.191 | 0.18272 | 77.8852 | 0.047 | 0.001 | 3.6606 | 0.077885 | 0.14546 | 0.058824
24 | 12 | 1.3782 | 140 | 24 | 12 | WAT | 0.32312 | 0.017 | 0.44532 | 0.023429 | 0.246 | 0.138 | 0.079488 | 0.002346 | 0.10955 | 0.0032332 | 1.3782 | 0.047 | 0.001 | 0.064775 | 0.0013782 | 0.14546 | 0.058824
24 | 12 | 0.31749 | 140 | 24 | 12 | WAT | 0.32312 | 0.017 | 0.10259 | 0.0053974 | 0.246 | 0.138 | 0.079488 | 0.002346 | 0.025237 | 0.00074484 | 0.31749 | 0.047 | 0.001 | 0.014922 | 0.00031749 | 0.14546 | 0.058824
24 | 12 | 40.9101 | 140 | 24 | 12 | WAT | 0.32312 | 0.017 | 13.219 | 0.69547 | 0.246 | 0.138 | 0.079488 | 0.002346 | 3.2519 | 0.095975 | 40.9101 | 0.047 | 0.001 | 1.9228 | 0.04091 | 0.14546 | 0.058824
24 | 12 | 1.2914 | 140 | 24 | 12 | WAT | 0.32312 | 0.017 | 0.41729 | 0.021954 | 0.246 | 0.138 | 0.079488 | 0.002346 | 0.10265 | 0.0030297 | 1.2914 | 0.047 | 0.001 | 0.060697 | 0.0012914 | 0.14546 | 0.058824
24 | 12 | 2.8492 | 140 | 24 | 12 | WAT | 0.32312 | 0.017 | 0.92064 | 0.048436 | 0.246 | 0.138 | 0.079488 | 0.002346 | 0.22648 | 0.0066842 | 2.8492 | 0.047 | 0.001 | 0.13391 | 0.0028492 | 0.14546 | 0.058824
24 | 12 | 4.5812 | 140 | 24 | 12 | WAT | 0.32312 | 0.017 | 1.4803 | 0.07788 | 0.246 | 0.138 | 0.079488 | 0.002346 | 0.36415 | 0.010747 | 4.5812 | 0.047 | 0.001 | 0.21532 | 0.0045812 | 0.14546 | 0.058824
24 | 12 | 4.479 | 140 | 24 | 12 | WAT | 0.32312 | 0.017 | 1.4473 | 0.076142 | 0.246 | 0.138 | 0.079488 | 0.002346 | 0.35602 | 0.010508 | 4.479 | 0.047 | 0.001 | 0.21051 | 0.004479 | 0.14546 | 0.058824
24 | 12 | 1.517 | 140 | 24 | 12 | WAT | 0.32312 | 0.017 | 0.49017 | 0.025789 | 0.246 | 0.138 | 0.079488 | 0.002346 | 0.12058 | 0.0035588 | 1.517 | 0.047 | 0.001 | 0.071298 | 0.001517 | 0.14546 | 0.058824
24 | 12 | 32.1254 | 140 | 24 | 12 | WAT | 0.32312 | 0.017 | 10.3805 | 0.54613 | 0.246 | 0.138 | 0.079488 | 0.002346 | 2.5536 | 0.075366 | 32.1254 | 0.047 | 0.001 | 1.5099 | 0.032125 | 0.14546 | 0.058824
24 | 12 | 0.69935 | 140 | 24 | 12 | WAT | 0.32312 | 0.017 | 0.22597 | 0.011889 | 0.246 | 0.138 | 0.079488 | 0.002346 | 0.05559 | 0.0016407 | 0.69935 | 0.047 | 0.001 | 0.032869 | 0.00069935 | 0.14546 | 0.058824
24 | 12 | 8.0457 | 140 | 24 | 12 | WAT | 0.32312 | 0.017 | 2.5998 | 0.13678 | 0.246 | 0.138 | 0.079488 | 0.002346 | 0.63954 | 0.018875 | 8.0457 | 0.047 | 0.001 | 0.37815 | 0.0080457 | 0.14546 | 0.058824
24 | 12 | 0.62027 | 140 | 24 | 12 | WAT | 0.32312 | 0.017 | 0.20042 | 0.010545 | 0.246 | 0.138 | 0.079488 | 0.002346 | 0.049304 | 0.0014552 | 0.62027 | 0.047 | 0.001 | 0.029153 | 0.00062027 | 0.14546 | 0.058824
24 | 12 | 0.34315 | 140 | 24 | 12 | WAT | 0.32312 | 0.017 | 0.11088 | 0.0058335 | 0.246 | 0.138 | 0.079488 | 0.002346 | 0.027276 | 0.00080503 | 0.34315 | 0.047 | 0.001 | 0.016128 | 0.00034315 | 0.14546 | 0.058824
24 | 12 | 0.57488 | 140 | 24 | 12 | WAT | 0.32312 | 0.017 | 0.18576 | 0.0097729 | 0.246 | 0.138 | 0.079488 | 0.002346 | 0.045696 | 0.0013487 | 0.57488 | 0.047 | 0.001 | 0.027019 | 0.00057488 | 0.14546 | 0.058824
24 | 12 | 0.25987 | 140 | 24 | 12 | WAT | 0.32312 | 0.017 | 0.083971 | 0.0044178 | 0.246 | 0.138 | 0.079488 | 0.002346 | 0.020657 | 0.00060966 | 0.25987 | 0.047 | 0.001 | 0.012214 | 0.00025987 | 0.14546 | 0.058824
24 | 12 | 0.63945 | 140 | 24 | 12 | WAT | 0.32312 | 0.017 | 0.20662 | 0.010871 | 0.246 | 0.138 | 0.079488 | 0.002346 | 0.050829 | 0.0015002 | 0.63945 | 0.047 | 0.001 | 0.030054 | 0.00063945 | 0.14546 | 0.058824
24 | 12 | 0.415 | 140 | 24 | 12 | WAT | 0.32312 | 0.017 | 0.13409 | 0.0070549 | 0.246 | 0.138 | 0.079488 | 0.002346 | 0.032987 | 0.00097358 | 0.415 | 0.047 | 0.001 | 0.019505 | 0.000415 | 0.14546 | 0.058824
25 | 12 | 0.58494 | 152 | 25 | 12 | WAT | 0.34466 | 0.021 | 0.20161 | 0.012284 | 0.581 | 0.494 | 0.20025 | 0.010374 | 0.11713 | 0.0060682 | 0.58494 | 0.2 | 0.011 | 0.11699 | 0.0064343 | 0.58028 | 0.52381
25 | 12 | 0.61705 | 152 | 25 | 12 | WAT | 0.34466 | 0.021 | 0.21268 | 0.012958 | 0.581 | 0.494 | 0.20025 | 0.010374 | 0.12356 | 0.0064013 | 0.61705 | 0.2 | 0.011 | 0.12341 | 0.0067876 | 0.58028 | 0.52381
25 | 12 | 0.72687 | 152 | 25 | 12 | WAT | 0.34466 | 0.021 | 0.25053 | 0.015264 | 0.581 | 0.494 | 0.20025 | 0.010374 | 0.14556 | 0.0075406 | 0.72687 | 0.2 | 0.011 | 0.14537 | 0.0079956 | 0.58028 | 0.52381
25 | 12 | 1.9526 | 152 | 25 | 12 | WAT | 0.34466 | 0.021 | 0.673 | 0.041005 | 0.581 | 0.494 | 0.20025 | 0.010374 | 0.39102 | 0.020257 | 1.9526 | 0.2 | 0.011 | 0.39053 | 0.021479 | 0.58028 | 0.52381
25 | 12 | 0.75086 | 152 | 25 | 12 | WAT | 0.34466 | 0.021 | 0.25879 | 0.015768 | 0.581 | 0.494 | 0.20025 | 0.010374 | 0.15036 | 0.0077894 | 0.75086 | 0.2 | 0.011 | 0.15017 | 0.0082594 | 0.58028 | 0.52381
25 | 12 | 0.82454 | 152 | 25 | 12 | WAT | 0.34466 | 0.021 | 0.28419 | 0.017315 | 0.581 | 0.494 | 0.20025 | 0.010374 | 0.16511 | 0.0085538 | 0.82454 | 0.2 | 0.011 | 0.16491 | 0.00907 | 0.58028 | 0.52381
25 | 12 | 0.46015 | 152 | 25 | 12 | WAT | 0.34466 | 0.021 | 0.1586 | 0.0096632 | 0.581 | 0.494 | 0.20025 | 0.010374 | 0.092145 | 0.0047736 | 0.46015 | 0.2 | 0.011 | 0.09203 | 0.0050617 | 0.58028 | 0.52381
25 | 12 | 1.0651 | 152 | 25 | 12 | WAT | 0.34466 | 0.021 | 0.36709 | 0.022366 | 0.581 | 0.494 | 0.20025 | 0.010374 | 0.21328 | 0.011049 | 1.0651 | 0.2 | 0.011 | 0.21301 | 0.011716 | 0.58028 | 0.52381
25 | 12 | 2.5084 | 152 | 25 | 12 | WAT | 0.34466 | 0.021 | 0.86455 | 0.052676 | 0.581 | 0.494 | 0.20025 | 0.010374 | 0.5023 | 0.026022 | 2.5084 | 0.2 | 0.011 | 0.50168 | 0.027592 | 0.58028 | 0.52381
25 | 12 | 2.1336 | 152 | 25 | 12 | WAT | 0.34466 | 0.021 | 0.73536 | 0.044805 | 0.581 | 0.494 | 0.20025 | 0.010374 | 0.42724 | 0.022134 | 2.1336 | 0.2 | 0.011 | 0.42671 | 0.023469 | 0.58028 | 0.52381
25 | 12 | 0.62918 | 152 | 25 | 12 | WAT | 0.34466 | 0.021 | 0.21686 | 0.013213 | 0.581 | 0.494 | 0.20025 | 0.010374 | 0.12599 | 0.0065271 | 0.62918 | 0.2 | 0.011 | 0.12584 | 0.006921 | 0.58028 | 0.52381
25 | 12 | 19.7209 | 152 | 25 | 12 | WAT | 0.34466 | 0.021 | 6.7971 | 0.41414 | 0.581 | 0.494 | 0.20025 | 0.010374 | 3.9491 | 0.20458 | 19.7209 | 0.2 | 0.011 | 3.9442 | 0.21693 | 0.58028 | 0.52381
25 | 12 | 0.93136 | 152 | 25 | 12 | WAT | 0.34466 | 0.021 | 0.32101 | 0.019559 | 0.581 | 0.494 | 0.20025 | 0.010374 | 0.1865 | 0.0096619 | 0.93136 | 0.2 | 0.011 | 0.18627 | 0.010245 | 0.58028 | 0.52381
25 | 12 | 1.0686 | 152 | 25 | 12 | WAT | 0.34466 | 0.021 | 0.3683 | 0.02244 | 0.581 | 0.494 | 0.20025 | 0.010374 | 0.21398 | 0.011085 | 1.0686 | 0.2 | 0.011 | 0.21372 | 0.011754 | 0.58028 | 0.52381
25 | 12 | 0.60161 | 152 | 25 | 12 | WAT | 0.34466 | 0.021 | 0.20735 | 0.012634 | 0.581 | 0.494 | 0.20025 | 0.010374 | 0.12047 | 0.0062411 | 0.60161 | 0.2 | 0.011 | 0.12032 | 0.0066177 | 0.58028 | 0.52381
25 | 12 | 0.7528 | 152 | 25 | 12 | WAT | 0.34466 | 0.021 | 0.25946 | 0.015809 | 0.581 | 0.494 | 0.20025 | 0.010374 | 0.15075 | 0.0078096 | 0.7528 | 0.2 | 0.011 | 0.15056 | 0.0082808 | 0.58028 | 0.52381
25 | 12 | 0.76331 | 152 | 25 | 12 | WAT | 0.34466 | 0.021 | 0.26309 | 0.01603 | 0.581 | 0.494 | 0.20025 | 0.010374 | 0.15285 | 0.0079186 | 0.76331 | 0.2 | 0.011 | 0.15266 | 0.0083964 | 0.58028 | 0.52381
25 | 12 | 1.4846 | 152 | 25 | 12 | WAT | 0.34466 | 0.021 | 0.5117 | 0.031178 | 0.581 | 0.494 | 0.20025 | 0.010374 | 0.2973 | 0.015402 | 1.4846 | 0.2 | 0.011 | 0.29693 | 0.016331 | 0.58028 | 0.52381
25 | 12 | 10.5088 | 152 | 25 | 12 | WAT | 0.34466 | 0.021 | 3.622 | 0.22068 | 0.581 | 0.494 | 0.20025 | 0.010374 | 2.1044 | 0.10902 | 10.5088 | 0.2 | 0.011 | 2.1018 | 0.1156 | 0.58028 | 0.52381
25 | 12 | 1.1618 | 152 | 25 | 12 | WAT | 0.34466 | 0.021 | 0.40041 | 0.024397 | 0.581 | 0.494 | 0.20025 | 0.010374 | 0.23264 | 0.012052 | 1.1618 | 0.2 | 0.011 | 0.23235 | 0.012779 | 0.58028 | 0.52381
25 | 12 | 0.95523 | 152 | 25 | 12 | WAT | 0.34466 | 0.021 | 0.32923 | 0.02006 | 0.581 | 0.494 | 0.20025 | 0.010374 | 0.19128 | 0.0099096 | 0.95523 | 0.2 | 0.011 | 0.19105 | 0.010508 | 0.58028 | 0.52381
25 | 12 | 0.93702 | 152 | 25 | 12 | WAT | 0.34466 | 0.021 | 0.32296 | 0.019677 | 0.581 | 0.494 | 0.20025 | 0.010374 | 0.18764 | 0.0097206 | 0.93702 | 0.2 | 0.011 | 0.1874 | 0.010307 | 0.58028 | 0.52381
25 | 12 | 1.8835 | 152 | 25 | 12 | WAT | 0.34466 | 0.021 | 0.64919 | 0.039554 | 0.581 | 0.494 | 0.20025 | 0.010374 | 0.37718 | 0.01954 | 1.8835 | 0.2 | 0.011 | 0.37671 | 0.020719 | 0.58028 | 0.52381
25 | 12 | 0.69118 | 152 | 25 | 12 | WAT | 0.34466 | 0.021 | 0.23822 | 0.014515 | 0.581 | 0.494 | 0.20025 | 0.010374 | 0.13841 | 0.0071703 | 0.69118 | 0.2 | 0.011 | 0.13824 | 0.0076029 | 0.58028 | 0.52381
25 | 12 | 0.58769 | 152 | 25 | 12 | WAT | 0.34466 | 0.021 | 0.20256 | 0.012342 | 0.581 | 0.494 | 0.20025 | 0.010374 | 0.11768 | 0.0060967 | 0.58769 | 0.2 | 0.011 | 0.11754 | 0.0064646 | 0.58028 | 0.52381
25 | 12 | 0.61433 | 152 | 25 | 12 | WAT | 0.34466 | 0.021 | 0.21174 | 0.012901 | 0.581 | 0.494 | 0.20025 | 0.010374 | 0.12302 | 0.0063731 | 0.61433 | 0.2 | 0.011 | 0.12287 | 0.0067577 | 0.58028 | 0.52381
25 | 12 | 0.53393 | 152 | 25 | 12 | WAT | 0.34466 | 0.021 | 0.18403 | 0.011213 | 0.581 | 0.494 | 0.20025 | 0.010374 | 0.10692 | 0.005539 | 0.53393 | 0.2 | 0.011 | 0.10679 | 0.0058732 | 0.58028 | 0.52381
25 | 12 | 0.31297 | 152 | 25 | 12 | WAT | 0.34466 | 0.021 | 0.10787 | 0.0065723 | 0.581 | 0.494 | 0.20025 | 0.010374 | 0.062671 | 0.0032467 | 0.31297 | 0.2 | 0.011 | 0.062593 | 0.0034426 | 0.58028 | 0.52381
25 | 12 | 0.44428 | 152 | 25 | 12 | WAT | 0.34466 | 0.021 | 0.15313 | 0.0093298 | 0.581 | 0.494 | 0.20025 | 0.010374 | 0.088966 | 0.0046089 | 0.44428 | 0.2 | 0.011 | 0.088855 | 0.004887 | 0.58028 | 0.52381
25 | 12 | 0.95665 | 152 | 25 | 12 | WAT | 0.34466 | 0.021 | 0.32972 | 0.02009 | 0.581 | 0.494 | 0.20025 | 0.010374 | 0.19157 | 0.0099243 | 0.95665 | 0.2 | 0.011 | 0.19133 | 0.010523 | 0.58028 | 0.52381
25 | 12 | 1.4932 | 152 | 25 | 12 | WAT | 0.34466 | 0.021 | 0.51467 | 0.031358 | 0.581 | 0.494 | 0.20025 | 0.010374 | 0.29902 | 0.015491 | 1.4932 | 0.2 | 0.011 | 0.29865 | 0.016426 | 0.58028 | 0.52381
25 | 12 | 0.84928 | 152 | 25 | 12 | WAT | 0.34466 | 0.021 | 0.29271 | 0.017835 | 0.581 | 0.494 | 0.20025 | 0.010374 | 0.17007 | 0.0088104 | 0.84928 | 0.2 | 0.011 | 0.16986 | 0.009342 | 0.58028 | 0.52381
25 | 12 | 0.66459 | 152 | 25 | 12 | WAT | 0.34466 | 0.021 | 0.22906 | 0.013956 | 0.581 | 0.494 | 0.20025 | 0.010374 | 0.13308 | 0.0068944 | 0.66459 | 0.2 | 0.011 | 0.13292 | 0.0073105 | 0.58028 | 0.52381
25 | 12 | 0.67907 | 152 | 25 | 12 | WAT | 0.34466 | 0.021 | 0.23405 | 0.01426 | 0.581 | 0.494 | 0.20025 | 0.010374 | 0.13598 | 0.0070446 | 0.67907 | 0.2 | 0.011 | 0.13581 | 0.0074697 | 0.58028 | 0.52381
25 | 12 | 0.0449 | 152 | 25 | 12 | WAT | 0.34466 | 0.021 | 0.015475 | 0.0009429 | 0.581 | 0.494 | 0.20025 | 0.010374 | 0.0089912 | 0.00046579 | 0.0449 | 0.2 | 0.011 | 0.00898 | 0.0004939 | 0.58028 | 0.52381
25 | 12 | 0.42902 | 152 | 25 | 12 | WAT | 0.34466 | 0.021 | 0.14787 | 0.0090095 | 0.581 | 0.494 | 0.20025 | 0.010374 | 0.085912 | 0.0044507 | 0.42902 | 0.2 | 0.011 | 0.085805 | 0.0047193 | 0.58028 | 0.52381
25 | 12 | 2.096 | 152 | 25 | 12 | WAT | 0.34466 | 0.021 | 0.7224 | 0.044015 | 0.581 | 0.494 | 0.20025 | 0.010374 | 0.41971 | 0.021743 | 2.096 | 0.2 | 0.011 | 0.41919 | 0.023055 | 0.58028 | 0.52381
25 | 12 | 39.0141 | 152 | 25 | 12 | WAT | 0.34466 | 0.021 | 13.4467 | 0.8193 | 0.581 | 0.494 | 0.20025 | 0.010374 | 7.8125 | 0.40473 | 39.0141 | 0.2 | 0.011 | 7.8028 | 0.42915 | 0.58028 | 0.52381
27 | 12 | 0.10827 | 169 | 27 | 12 | WAT | 0.25464 | 0.015 | 0.027569 | 0.001624 | 0.331 | 0.325 | 0.084285 | 0.004875 | 0.0091253 | 0.0005278 | 0.10827 | 0.084 | 0.005 | 0.0090944 | 0.00054133 | 0.32988 | 0.33333
27 | 12 | 0.36105 | 169 | 27 | 12 | WAT | 0.25464 | 0.015 | 0.091936 | 0.0054157 | 0.331 | 0.325 | 0.084285 | 0.004875 | 0.030431 | 0.0017601 | 0.36105 | 0.084 | 0.005 | 0.030328 | 0.0018052 | 0.32988 | 0.33333
27 | 12 | 5.2927 | 169 | 27 | 12 | WAT | 0.25464 | 0.015 | 1.3477 | 0.079391 | 0.331 | 0.325 | 0.084285 | 0.004875 | 0.4461 | 0.025802 | 5.2927 | 0.084 | 0.005 | 0.44459 | 0.026464 | 0.32988 | 0.33333
27 | 12 | 1.2577 | 169 | 27 | 12 | WAT | 0.25464 | 0.015 | 0.32026 | 0.018866 | 0.331 | 0.325 | 0.084285 | 0.004875 | 0.10601 | 0.0061314 | 1.2577 | 0.084 | 0.005 | 0.10565 | 0.0062886 | 0.32988 | 0.33333
27 | 12 | 34.9547 | 169 | 27 | 12 | WAT | 0.25464 | 0.015 | 8.9008 | 0.52432 | 0.331 | 0.325 | 0.084285 | 0.004875 | 2.9462 | 0.1704 | 34.9547 | 0.084 | 0.005 | 2.9362 | 0.17477 | 0.32988 | 0.33333
27 | 12 | 8.3786 | 169 | 27 | 12 | WAT | 0.25464 | 0.015 | 2.1335 | 0.12568 | 0.331 | 0.325 | 0.084285 | 0.004875 | 0.70619 | 0.040846 | 8.3786 | 0.084 | 0.005 | 0.7038 | 0.041893 | 0.32988 | 0.33333
27 | 12 | 33.7433 | 169 | 27 | 12 | WAT | 0.25464 | 0.015 | 8.5923 | 0.50615 | 0.331 | 0.325 | 0.084285 | 0.004875 | 2.8441 | 0.1645 | 33.7433 | 0.084 | 0.005 | 2.8344 | 0.16872 | 0.32988 | 0.33333
27 | 12 | 4.9024 | 169 | 27 | 12 | WAT | 0.25464 | 0.015 | 1.2483 | 0.073536 | 0.331 | 0.325 | 0.084285 | 0.004875 | 0.4132 | 0.023899 | 4.9024 | 0.084 | 0.005 | 0.4118 | 0.024512 | 0.32988 | 0.33333
27 | 12 | 1.2436 | 169 | 27 | 12 | WAT | 0.25464 | 0.015 | 0.31666 | 0.018654 | 0.331 | 0.325 | 0.084285 | 0.004875 | 0.10481 | 0.0060624 | 1.2436 | 0.084 | 0.005 | 0.10446 | 0.0062179 | 0.32988 | 0.33333
28 | 12 | 0.021417 | 181 | 28 | 12 | WAT | 0.45296 | 0.031 | 0.0097011 | 0.00066393 | 0.742 | 0.707 | 0.3361 | 0.021917 | 0.0071982 | 0.0004694 | 0.021417 | 0.336 | 0.022 | 0.0071961 | 0.00047117 | 0.74178 | 0.70968
28 | 12 | 19.7878 | 181 | 28 | 12 | WAT | 0.45296 | 0.031 | 8.9632 | 0.61342 | 0.742 | 0.707 | 0.3361 | 0.021917 | 6.6507 | 0.43369 | 19.7878 | 0.336 | 0.022 | 6.6487 | 0.43533 | 0.74178 | 0.70968
28 | 12 | 17.1177 | 181 | 28 | 12 | WAT | 0.45296 | 0.031 | 7.7537 | 0.53065 | 0.742 | 0.707 | 0.3361 | 0.021917 | 5.7532 | 0.37517 | 17.1177 | 0.336 | 0.022 | 5.7515 | 0.37659 | 0.74178 | 0.70968
28 | 12 | 2.8947 | 181 | 28 | 12 | WAT | 0.45296 | 0.031 | 1.3112 | 0.089735 | 0.742 | 0.707 | 0.3361 | 0.021917 | 0.9729 | 0.063443 | 2.8947 | 0.336 | 0.022 | 0.97261 | 0.063683 | 0.74178 | 0.70968
28 | 12 | 10.1378 | 181 | 28 | 12 | WAT | 0.45296 | 0.031 | 4.5921 | 0.31427 | 0.742 | 0.707 | 0.3361 | 0.021917 | 3.4073 | 0.22219 | 10.1378 | 0.336 | 0.022 | 3.4063 | 0.22303 | 0.74178 | 0.70968
28 | 12 | 0.79839 | 181 | 28 | 12 | WAT | 0.45296 | 0.031 | 0.36164 | 0.02475 | 0.742 | 0.707 | 0.3361 | 0.021917 | 0.26834 | 0.017498 | 0.79839 | 0.336 | 0.022 | 0.26826 | 0.017565 | 0.74178 | 0.70968
28 | 12 | 0.67523 | 181 | 28 | 12 | WAT | 0.45296 | 0.031 | 0.30585 | 0.020932 | 0.742 | 0.707 | 0.3361 | 0.021917 | 0.22694 | 0.014799 | 0.67523 | 0.336 | 0.022 | 0.22688 | 0.014855 | 0.74178 | 0.70968
28 | 12 | 0.34216 | 181 | 28 | 12 | WAT | 0.45296 | 0.031 | 0.15499 | 0.010607 | 0.742 | 0.707 | 0.3361 | 0.021917 | 0.115 | 0.0074991 | 0.34216 | 0.336 | 0.022 | 0.11497 | 0.0075275 | 0.74178 | 0.70968
28 | 12 | 7.1886 | 181 | 28 | 12 | WAT | 0.45296 | 0.031 | 3.2562 | 0.22285 | 0.742 | 0.707 | 0.3361 | 0.021917 | 2.4161 | 0.15755 | 7.1886 | 0.336 | 0.022 | 2.4154 | 0.15815 | 0.74178 | 0.70968
28 | 12 | 3.7735 | 181 | 28 | 12 | WAT | 0.45296 | 0.031 | 1.7093 | 0.11698 | 0.742 | 0.707 | 0.3361 | 0.021917 | 1.2683 | 0.082704 | 3.7735 | 0.336 | 0.022 | 1.2679 | 0.083017 | 0.74178 | 0.70968
28 | 12 | 0.56148 | 181 | 28 | 12 | WAT | 0.45296 | 0.031 | 0.25433 | 0.017406 | 0.742 | 0.707 | 0.3361 | 0.021917 | 0.18871 | 0.012306 | 0.56148 | 0.336 | 0.022 | 0.18866 | 0.012353 | 0.74178 | 0.70968
28 | 12 | 0.7441 | 181 | 28 | 12 | WAT | 0.45296 | 0.031 | 0.33705 | 0.023067 | 0.742 | 0.707 | 0.3361 | 0.021917 | 0.25009 | 0.016308 | 0.7441 | 0.336 | 0.022 | 0.25002 | 0.01637 | 0.74178 | 0.70968
28 | 12 | 3.7875 | 181 | 28 | 12 | WAT | 0.45296 | 0.031 | 1.7156 | 0.11741 | 0.742 | 0.707 | 0.3361 | 0.021917 | 1.273 | 0.083011 | 3.7875 | 0.336 | 0.022 | 1.2726 | 0.083325 | 0.74178 | 0.70968
28 | 12 | 1.1278 | 181 | 28 | 12 | WAT | 0.45296 | 0.031 | 0.51085 | 0.034962 | 0.742 | 0.707 | 0.3361 | 0.021917 | 0.37905 | 0.024718 | 1.1278 | 0.336 | 0.022 | 0.37894 | 0.024812 | 0.74178 | 0.70968
28 | 12 | 17.4617 | 181 | 28 | 12 | WAT | 0.45296 | 0.031 | 7.9095 | 0.54131 | 0.742 | 0.707 | 0.3361 | 0.021917 | 5.8689 | 0.38271 | 17.4617 | 0.336 | 0.022 | 5.8671 | 0.38416 | 0.74178 | 0.70968
29 | 12 | 0.033322 | 190 | 29 | 12 | WAT | 0.23924 | 0.017 | 0.0079718 | 0.00056647 | 0.633 | 0.592 | 0.15144 | 0.010064 | 0.0050462 | 0.00033535 | 0.033322 | 0.151 | 0.01 | 0.0050316 | 0.00033322 | 0.63118 | 0.58824
29 | 12 | 0.79787 | 190 | 29 | 12 | WAT | 0.23924 | 0.017 | 0.19088 | 0.013564 | 0.633 | 0.592 | 0.15144 | 0.010064 | 0.12083 | 0.0080298 | 0.79787 | 0.151 | 0.01 | 0.12048 | 0.0079787 | 0.63118 | 0.58824
29 | 12 | 17.2445 | 190 | 29 | 12 | WAT | 0.23924 | 0.017 | 4.1255 | 0.29316 | 0.633 | 0.592 | 0.15144 | 0.010064 | 2.6114 | 0.17355 | 17.2445 | 0.151 | 0.01 | 2.6039 | 0.17244 | 0.63118 | 0.58824
30 | 12 | 1.5034 | 198 | 30 | 12 | WAT | 0.33249 | 0.023 | 0.49986 | 0.034578 | 0.867 | 1.063 | 0.28827 | 0.024449 | 0.43338 | 0.036756 | 1.5034 | 0.288 | 0.022 | 0.43297 | 0.033074 | 0.8662 | 0.95652
30 | 12 | 1.352 | 198 | 30 | 12 | WAT | 0.33249 | 0.023 | 0.44951 | 0.031095 | 0.867 | 1.063 | 0.28827 | 0.024449 | 0.38973 | 0.033054 | 1.352 | 0.288 | 0.022 | 0.38936 | 0.029743 | 0.8662 | 0.95652
30 | 12 | 1.4881 | 198 | 30 | 12 | WAT | 0.33249 | 0.023 | 0.49478 | 0.034227 | 0.867 | 1.063 | 0.28827 | 0.024449 | 0.42898 | 0.036383 | 1.4881 | 0.288 | 0.022 | 0.42858 | 0.032739 | 0.8662 | 0.95652
30 | 12 | 1.3771 | 198 | 30 | 12 | WAT | 0.33249 | 0.023 | 0.45786 | 0.031673 | 0.867 | 1.063 | 0.28827 | 0.024449 | 0.39697 | 0.033668 | 1.3771 | 0.288 | 0.022 | 0.3966 | 0.030296 | 0.8662 | 0.95652
32 | 12 | 0.15321 | 209 | 32 | 12 | WAT | 0.26953 | 0.019 | 0.041294 | 0.002911 | 0.878 | 0.879 | 0.23665 | 0.016701 | 0.036257 | 0.0025587 | 0.15321 | 0.237 | 0.017 | 0.036311 | 0.0026046 | 0.87931 | 0.89474
32 | 12 | 0.16657 | 209 | 32 | 12 | WAT | 0.26953 | 0.019 | 0.044895 | 0.0031648 | 0.878 | 0.879 | 0.23665 | 0.016701 | 0.039418 | 0.0027819 | 0.16657 | 0.237 | 0.017 | 0.039477 | 0.0028317 | 0.87931 | 0.89474
32 | 12 | 0.87113 | 209 | 32 | 12 | WAT | 0.26953 | 0.019 | 0.2348 | 0.016551 | 0.878 | 0.879 | 0.23665 | 0.016701 | 0.20615 | 0.014549 | 0.87113 | 0.237 | 0.017 | 0.20646 | 0.014809 | 0.87931 | 0.89474
32 | 12 | 1.1401 | 209 | 32 | 12 | WAT | 0.26953 | 0.019 | 0.30728 | 0.021661 | 0.878 | 0.879 | 0.23665 | 0.016701 | 0.26979 | 0.01904 | 1.1401 | 0.237 | 0.017 | 0.27019 | 0.019381 | 0.87931 | 0.89474
32 | 12 | 0.14912 | 209 | 32 | 12 | WAT | 0.26953 | 0.019 | 0.040193 | 0.0028333 | 0.878 | 0.879 | 0.23665 | 0.016701 | 0.035289 | 0.0024905 | 0.14912 | 0.237 | 0.017 | 0.035342 | 0.0025351 | 0.87931 | 0.89474
32 | 12 | 0.93092 | 209 | 32 | 12 | WAT | 0.26953 | 0.019 | 0.25091 | 0.017687 | 0.878 | 0.879 | 0.23665 | 0.016701 | 0.2203 | 0.015547 | 0.93092 | 0.237 | 0.017 | 0.22063 | 0.015826 | 0.87931 | 0.89474
33 | 12 | 1.6712 | 216 | 33 | 12 | WAT | 0.67284 | 0.045 | 1.1244 | 0.075204 | 0.456 | 0.353 | 0.30681 | 0.015885 | 0.51275 | 0.026547 | 1.6712 | 0.307 | 0.016 | 0.51306 | 0.026739 | 0.45628 | 0.35556
33 | 12 | 0.75318 | 216 | 33 | 12 | WAT | 0.67284 | 0.045 | 0.50677 | 0.033893 | 0.456 | 0.353 | 0.30681 | 0.015885 | 0.23109 | 0.011964 | 0.75318 | 0.307 | 0.016 | 0.23122 | 0.012051 | 0.45628 | 0.35556
33 | 12 | 18.4003 | 216 | 33 | 12 | WAT | 0.67284 | 0.045 | 12.3804 | 0.82801 | 0.456 | 0.353 | 0.30681 | 0.015885 | 5.6455 | 0.29229 | 18.4003 | 0.307 | 0.016 | 5.6489 | 0.2944 | 0.45628 | 0.35556
34 | 12 | 13.0871 | 224 | 34 | 12 | WAT | 0.30199 | 0.02 | 3.9522 | 0.26174 | 0.733 | 0.671 | 0.22136 | 0.01342 | 2.897 | 0.17563 | 13.0871 | 0.221 | 0.014 | 2.8923 | 0.18322 | 0.73181 | 0.7
36 | 12 | 0.50656 | 236 | 36 | 12 | WAT | 0.52221 | 0.036 | 0.26453 | 0.018236 | 0.683 | 0.636 | 0.35667 | 0.022896 | 0.18067 | 0.011598 | 0.50656 | 0.357 | 0.023 | 0.18084 | 0.011651 | 0.68364 | 0.63889
36 | 12 | 1.3838 | 236 | 36 | 12 | WAT | 0.52221 | 0.036 | 0.72263 | 0.049817 | 0.683 | 0.636 | 0.35667 | 0.022896 | 0.49356 | 0.031684 | 1.3838 | 0.357 | 0.023 | 0.49402 | 0.031828 | 0.68364 | 0.63889
36 | 12 | 1.0172 | 236 | 36 | 12 | WAT | 0.52221 | 0.036 | 0.53121 | 0.036621 | 0.683 | 0.636 | 0.35667 | 0.022896 | 0.36281 | 0.023291 | 1.0172 | 0.357 | 0.023 | 0.36315 | 0.023396 | 0.68364 | 0.63889
36 | 12 | 0.83448 | 236 | 36 | 12 | WAT | 0.52221 | 0.036 | 0.43577 | 0.030041 | 0.683 | 0.636 | 0.35667 | 0.022896 | 0.29763 | 0.019106 | 0.83448 | 0.357 | 0.023 | 0.29791 | 0.019193 | 0.68364 | 0.63889
36 | 12 | 0.99779 | 236 | 36 | 12 | WAT | 0.52221 | 0.036 | 0.52105 | 0.03592 | 0.683 | 0.636 | 0.35667 | 0.022896 | 0.35588 | 0.022845 | 0.99779 | 0.357 | 0.023 | 0.35621 | 0.022949 | 0.68364 | 0.63889
36 | 12 | 0.62437 | 236 | 36 | 12 | WAT | 0.52221 | 0.036 | 0.32605 | 0.022477 | 0.683 | 0.636 | 0.35667 | 0.022896 | 0.22269 | 0.014296 | 0.62437 | 0.357 | 0.023 | 0.2229 | 0.014361 | 0.68364 | 0.63889
36 | 12 | 0.61207 | 236 | 36 | 12 | WAT | 0.52221 | 0.036 | 0.31963 | 0.022035 | 0.683 | 0.636 | 0.35667 | 0.022896 | 0.21831 | 0.014014 | 0.61207 | 0.357 | 0.023 | 0.21851 | 0.014078 | 0.68364 | 0.63889
36 | 12 | 7.6609 | 236 | 36 | 12 | WAT | 0.52221 | 0.036 | 4.0005 | 0.27579 | 0.683 | 0.636 | 0.35667 | 0.022896 | 2.7324 | 0.1754 | 7.6609 | 0.357 | 0.023 | 2.7349 | 0.1762 | 0.68364 | 0.63889
37 | 12 | 0.35888 | 245 | 37 | 12 | WAT | 0.5682 | 0.038 | 0.20392 | 0.013637 | 0.823 | 0.792 | 0.46763 | 0.030096 | 0.16782 | 0.010801 | 0.35888 | 0.468 | 0.03 | 0.16796 | 0.010766 | 0.82366 | 0.78947
37 | 12 | 20.7647 | 245 | 37 | 12 | WAT | 0.5682 | 0.038 | 11.7985 | 0.78906 | 0.823 | 0.792 | 0.46763 | 0.030096 | 9.7102 | 0.62493 | 20.7647 | 0.468 | 0.03 | 9.7179 | 0.62294 | 0.82366 | 0.78947
37 | 12 | 0.43472 | 245 | 37 | 12 | WAT | 0.5682 | 0.038 | 0.24701 | 0.016519 | 0.823 | 0.792 | 0.46763 | 0.030096 | 0.20329 | 0.013083 | 0.43472 | 0.468 | 0.03 | 0.20345 | 0.013042 | 0.82366 | 0.78947
37 | 12 | 0.19206 | 245 | 37 | 12 | WAT | 0.5682 | 0.038 | 0.10913 | 0.0072984 | 0.823 | 0.792 | 0.46763 | 0.030096 | 0.089814 | 0.0057804 | 0.19206 | 0.468 | 0.03 | 0.089886 | 0.0057619 | 0.82366 | 0.78947
37 | 12 | 0.70728 | 245 | 37 | 12 | WAT | 0.5682 | 0.038 | 0.40187 | 0.026877 | 0.823 | 0.792 | 0.46763 | 0.030096 | 0.33074 | 0.021286 | 0.70728 | 0.468 | 0.03 | 0.33101 | 0.021218 | 0.82366 | 0.78947
37 | 12 | 1.4719 | 245 | 37 | 12 | WAT | 0.5682 | 0.038 | 0.83633 | 0.055932 | 0.823 | 0.792 | 0.46763 | 0.030096 | 0.6883 | 0.044298 | 1.4719 | 0.468 | 0.03 | 0.68885 | 0.044157 | 0.82366 | 0.78947
38 | 12 | 15.6099 | 257 | 38 | 12 | WAT | 0.4049 | 0.025 | 6.3204 | 0.39025 | 0.766 | 0.744 | 0.31015 | 0.0186 | 4.8414 | 0.29034 | 15.6099 | 0.31 | 0.019 | 4.8391 | 0.29659 | 0.76562 | 0.76
38 | 12 | 0.31654 | 257 | 38 | 12 | WAT | 0.4049 | 0.025 | 0.12817 | 0.0079134 | 0.766 | 0.744 | 0.31015 | 0.0186 | 0.098174 | 0.0058876 | 0.31654 | 0.31 | 0.019 | 0.098126 | 0.0060142 | 0.76562 | 0.76
38 | 12 | 0.23391 | 257 | 38 | 12 | WAT | 0.4049 | 0.025 | 0.09471 | 0.0058477 | 0.766 | 0.744 | 0.31015 | 0.0186 | 0.072547 | 0.0043507 | 0.23391 | 0.31 | 0.019 | 0.072512 | 0.0044443 | 0.76562 | 0.76
38 | 12 | 0.43645 | 257 | 38 | 12 | WAT | 0.4049 | 0.025 | 0.17672 | 0.010911 | 0.766 | 0.744 | 0.31015 | 0.0186 | 0.13536 | 0.0081179 | 0.43645 | 0.31 | 0.019 | 0.1353 | 0.0082925 | 0.76562 | 0.76
38 | 12 | 1.8469 | 257 | 38 | 12 | WAT | 0.4049 | 0.025 | 0.74781 | 0.046173 | 0.766 | 0.744 | 0.31015 | 0.0186 | 0.57283 | 0.034353 | 1.8469 | 0.31 | 0.019 | 0.57254 | 0.035091 | 0.76562 | 0.76
38 | 12 | 1.7201 | 257 | 38 | 12 | WAT | 0.4049 | 0.025 | 0.69646 | 0.043002 | 0.766 | 0.744 | 0.31015 | 0.0186 | 0.53349 | 0.031994 | 1.7201 | 0.31 | 0.019 | 0.53323 | 0.032682 | 0.76562 | 0.76
38 | 12 | 0.31004 | 257 | 38 | 12 | WAT | 0.4049 | 0.025 | 0.12553 | 0.0077509 | 0.766 | 0.744 | 0.31015 | 0.0186 | 0.096158 | 0.0057667 | 0.31004 | 0.31 | 0.019 | 0.096111 | 0.0058907 | 0.76562 | 0.76
38 | 12 | 1.5649 | 257 | 38 | 12 | WAT | 0.4049 | 0.025 | 0.63361 | 0.039121 | 0.766 | 0.744 | 0.31015 | 0.0186 | 0.48534 | 0.029106 | 1.5649 | 0.31 | 0.019 | 0.4851 | 0.029732 | 0.76562 | 0.76
38 | 12 | 1.8843 | 257 | 38 | 12 | WAT | 0.4049 | 0.025 | 0.76296 | 0.047108 | 0.766 | 0.744 | 0.31015 | 0.0186 | 0.58442 | 0.035048 | 1.8843 | 0.31 | 0.019 | 0.58414 | 0.035802 | 0.76562 | 0.76
38 | 12 | 0.728 | 257 | 38 | 12 | WAT | 0.4049 | 0.025 | 0.29477 | 0.0182 | 0.766 | 0.744 | 0.31015 | 0.0186 | 0.22579 | 0.013541 | 0.728 | 0.31 | 0.019 | 0.22568 | 0.013832 | 0.76562 | 0.76
38 | 12 | 0.32364 | 257 | 38 | 12 | WAT | 0.4049 | 0.025 | 0.13104 | 0.0080911 | 0.766 | 0.744 | 0.31015 | 0.0186 | 0.10038 | 0.0060197 | 0.32364 | 0.31 | 0.019 | 0.10033 | 0.0061492 | 0.76562 | 0.76
38 | 12 | 1.1625 | 257 | 38 | 12 | WAT | 0.4049 | 0.025 | 0.4707 | 0.029063 | 0.766 | 0.744 | 0.31015 | 0.0186 | 0.36055 | 0.021623 | 1.1625 | 0.31 | 0.019 | 0.36038 | 0.022088 | 0.76562 | 0.76
38 | 12 | 0.74038 | 257 | 38 | 12 | WAT | 0.4049 | 0.025 | 0.29978 | 0.01851 | 0.766 | 0.744 | 0.31015 | 0.0186 | 0.22963 | 0.013771 | 0.74038 | 0.31 | 0.019 | 0.22952 | 0.014067 | 0.76562 | 0.76
38 | 12 | 3.8969 | 257 | 38 | 12 | WAT | 0.4049 | 0.025 | 1.5778 | 0.097422 | 0.766 | 0.744 | 0.31015 | 0.0186 | 1.2086 | 0.072482 | 3.8969 | 0.31 | 0.019 | 1.208 | 0.07404 | 0.76562 | 0.76
39 | 12 | 0.97293 | 269 | 39 | 12 | WAT | 0.27851 | 0.019 | 0.27097 | 0.018486 | 1.081 | 1.084 | 0.30107 | 0.020596 | 0.29292 | 0.020039 | 0.97293 | 0.279 | 0.019 | 0.27145 | 0.018486 | 1.0018 | 1
39 | 12 | 1.0701 | 269 | 39 | 12 | WAT | 0.27851 | 0.019 | 0.29804 | 0.020332 | 1.081 | 1.084 | 0.30107 | 0.020596 | 0.32218 | 0.02204 | 1.0701 | 0.279 | 0.019 | 0.29856 | 0.020332 | 1.0018 | 1
39 | 12 | 0.85846 | 269 | 39 | 12 | WAT | 0.27851 | 0.019 | 0.23909 | 0.016311 | 1.081 | 1.084 | 0.30107 | 0.020596 | 0.25845 | 0.017681 | 0.85846 | 0.279 | 0.019 | 0.23951 | 0.016311 | 1.0018 | 1
39 | 12 | 0.12101 | 269 | 39 | 12 | WAT | 0.27851 | 0.019 | 0.033701 | 0.0022991 | 1.081 | 1.084 | 0.30107 | 0.020596 | 0.036431 | 0.0024923 | 0.12101 | 0.279 | 0.019 | 0.033761 | 0.0022991 | 1.0018 | 1
39 | 12 | 1.4295 | 269 | 39 | 12 | WAT | 0.27851 | 0.019 | 0.39812 | 0.02716 | 1.081 | 1.084 | 0.30107 | 0.020596 | 0.43037 | 0.029442 | 1.4295 | 0.279 | 0.019 | 0.39883 | 0.02716 | 1.0018 | 1
39 | 12 | 1.0472 | 269 | 39 | 12 | WAT | 0.27851 | 0.019 | 0.29164 | 0.019896 | 1.081 | 1.084 | 0.30107 | 0.020596 | 0.31527 | 0.021567 | 1.0472 | 0.279 | 0.019 | 0.29216 | 0.019896 | 1.0018 | 1
39 | 12 | 1.1755 | 269 | 39 | 12 | WAT | 0.27851 | 0.019 | 0.32739 | 0.022335 | 1.081 | 1.084 | 0.30107 | 0.020596 | 0.3539 | 0.024211 | 1.1755 | 0.279 | 0.019 | 0.32796 | 0.022335 | 1.0018 | 1
39 | 12 | 0.004138 | 269 | 39 | 12 | WAT | 0.27851 | 0.019 | 0.0011525 | 7.8622e-05 | 1.081 | 1.084 | 0.30107 | 0.020596 | 0.0012458 | 8.5226e-05 | 0.004138 | 0.279 | 0.019 | 0.0011545 | 7.8622e-05 | 1.0018 | 1
39 | 12 | 0.15271 | 269 | 39 | 12 | WAT | 0.27851 | 0.019 | 0.042531 | 0.0029015 | 1.081 | 1.084 | 0.30107 | 0.020596 | 0.045976 | 0.0031452 | 0.15271 | 0.279 | 0.019 | 0.042606 | 0.0029015 | 1.0018 | 1
39 | 12 | 0.093637 | 269 | 39 | 12 | WAT | 0.27851 | 0.019 | 0.026079 | 0.0017791 | 1.081 | 1.084 | 0.30107 | 0.020596 | 0.028191 | 0.0019285 | 0.093637 | 0.279 | 0.019 | 0.026125 | 0.0017791 | 1.0018 | 1
39 | 12 | 11.9281 | 269 | 39 | 12 | WAT | 0.27851 | 0.019 | 3.3221 | 0.22663 | 1.081 | 1.084 | 0.30107 | 0.020596 | 3.5912 | 0.24567 | 11.9281 | 0.279 | 0.019 | 3.3279 | 0.22663 | 1.0018 | 1
39 | 12 | 0.79581 | 269 | 39 | 12 | WAT | 0.27851 | 0.019 | 0.22164 | 0.01512 | 1.081 | 1.084 | 0.30107 | 0.020596 | 0.23959 | 0.01639 | 0.79581 | 0.279 | 0.019 | 0.22203 | 0.01512 | 1.0018 | 1
39 | 12 | 0.46891 | 269 | 39 | 12 | WAT | 0.27851 | 0.019 | 0.1306 | 0.0089094 | 1.081 | 1.084 | 0.30107 | 0.020596 | 0.14117 | 0.0096578 | 0.46891 | 0.279 | 0.019 | 0.13083 | 0.0089094 | 1.0018 | 1
39 | 12 | 1.2807 | 269 | 39 | 12 | WAT | 0.27851 | 0.019 | 0.35669 | 0.024334 | 1.081 | 1.084 | 0.30107 | 0.020596 | 0.38558 | 0.026378 | 1.2807 | 0.279 | 0.019 | 0.35732 | 0.024334 | 1.0018 | 1
39 | 12 | 0.22917 | 269 | 39 | 12 | WAT | 0.27851 | 0.019 | 0.063825 | 0.0043542 | 1.081 | 1.084 | 0.30107 | 0.020596 | 0.068994 | 0.0047199 | 0.22917 | 0.279 | 0.019 | 0.063937 | 0.0043542 | 1.0018 | 1
39 | 12 | 0.80392 | 269 | 39 | 12 | WAT | 0.27851 | 0.019 | 0.2239 | 0.015275 | 1.081 | 1.084 | 0.30107 | 0.020596 | 0.24204 | 0.016558 | 0.80392 | 0.279 | 0.019 | 0.22429 | 0.015275 | 1.0018 | 1
39 | 12 | 0.6617 | 269 | 39 | 12 | WAT | 0.27851 | 0.019 | 0.18429 | 0.012572 | 1.081 | 1.084 | 0.30107 | 0.020596 | 0.19922 | 0.013628 | 0.6617 | 0.279 | 0.019 | 0.18461 | 0.012572 | 1.0018 | 1
39 | 12 | 6.9572 | 269 | 39 | 12 | WAT | 0.27851 | 0.019 | 1.9376 | 0.13219 | 1.081 | 1.084 | 0.30107 | 0.020596 | 2.0946 | 0.14329 | 6.9572 | 0.279 | 0.019 | 1.9411 | 0.13219 | 1.0018 | 1
39 | 12 | 0.81484 | 269 | 39 | 12 | WAT | 0.27851 | 0.019 | 0.22694 | 0.015482 | 1.081 | 1.084 | 0.30107 | 0.020596 | 0.24532 | 0.016782 | 0.81484 | 0.279 | 0.019 | 0.22734 | 0.015482 | 1.0018 | 1
39 | 12 | 22.0717 | 269 | 39 | 12 | WAT | 0.27851 | 0.019 | 6.1471 | 0.41936 | 1.081 | 1.084 | 0.30107 | 0.020596 | 6.6451 | 0.45459 | 22.0717 | 0.279 | 0.019 | 6.158 | 0.41936 | 1.0018 | 1
39 | 12 | 0.45424 | 269 | 39 | 12 | WAT | 0.27851 | 0.019 | 0.12651 | 0.0086305 | 1.081 | 1.084 | 0.30107 | 0.020596 | 0.13676 | 0.0093555 | 0.45424 | 0.279 | 0.019 | 0.12673 | 0.0086305 | 1.0018 | 1
39 | 12 | 0.25737 | 269 | 39 | 12 | WAT | 0.27851 | 0.019 | 0.07168 | 0.00489 | 1.081 | 1.084 | 0.30107 | 0.020596 | 0.077486 | 0.0053008 | 0.25737 | 0.279 | 0.019 | 0.071806 | 0.00489 | 1.0018 | 1
39 | 12 | 1.3799 | 269 | 39 | 12 | WAT | 0.27851 | 0.019 | 0.38431 | 0.026218 | 1.081 | 1.084 | 0.30107 | 0.020596 | 0.41544 | 0.02842 | 1.3799 | 0.279 | 0.019 | 0.38499 | 0.026218 | 1.0018 | 1
39 | 12 | 0.56669 | 269 | 39 | 12 | WAT | 0.27851 | 0.019 | 0.15783 | 0.010767 | 1.081 | 1.084 | 0.30107 | 0.020596 | 0.17061 | 0.011672 | 0.56669 | 0.279 | 0.019 | 0.15811 | 0.010767 | 1.0018 | 1
39 | 12 | 0.36719 | 269 | 39 | 12 | WAT | 0.27851 | 0.019 | 0.10227 | 0.0069766 | 1.081 | 1.084 | 0.30107 | 0.020596 | 0.11055 | 0.0075627 | 0.36719 | 0.279 | 0.019 | 0.10245 | 0.0069766 | 1.0018 | 1
39 | 12 | 0.53099 | 269 | 39 | 12 | WAT | 0.27851 | 0.019 | 0.14789 | 0.010089 | 1.081 | 1.084 | 0.30107 | 0.020596 | 0.15987 | 0.010936 | 0.53099 | 0.279 | 0.019 | 0.14815 | 0.010089 | 1.0018 | 1
39 | 12 | 2.3245 | 269 | 39 | 12 | WAT | 0.27851 | 0.019 | 0.64738 | 0.044165 | 1.081 | 1.084 | 0.30107 | 0.020596 | 0.69982 | 0.047875 | 2.3245 | 0.279 | 0.019 | 0.64853 | 0.044165 | 1.0018 | 1
39 | 12 | 1.4436 | 269 | 39 | 12 | WAT | 0.27851 | 0.019 | 0.40205 | 0.027428 | 1.081 | 1.084 | 0.30107 | 0.020596 | 0.43462 | 0.029732 | 1.4436 | 0.279 | 0.019 | 0.40276 | 0.027428 | 1.0018 | 1
39 | 12 | 2.3687 | 269 | 39 | 12 | WAT | 0.27851 | 0.019 | 0.6597 | 0.045005 | 1.081 | 1.084 | 0.30107 | 0.020596 | 0.71314 | 0.048786 | 2.3687 | 0.279 | 0.019 | 0.66087 | 0.045005 | 1.0018 | 1
39 | 12 | 3.3012 | 269 | 39 | 12 | WAT | 0.27851 | 0.019 | 0.91941 | 0.062723 | 1.081 | 1.084 | 0.30107 | 0.020596 | 0.99388 | 0.067991 | 3.3012 | 0.279 | 0.019 | 0.92103 | 0.062723 | 1.0018 | 1
39 | 12 | 0.74406 | 269 | 39 | 12 | WAT | 0.27851 | 0.019 | 0.20723 | 0.014137 | 1.081 | 1.084 | 0.30107 | 0.020596 | 0.22401 | 0.015325 | 0.74406 | 0.279 | 0.019 | 0.20759 | 0.014137 | 1.0018 | 1
39 | 12 | 0.97883 | 269 | 39 | 12 | WAT | 0.27851 | 0.019 | 0.27261 | 0.018598 | 1.081 | 1.084 | 0.30107 | 0.020596 | 0.29469 | 0.02016 | 0.97883 | 0.279 | 0.019 | 0.27309 | 0.018598 | 1.0018 | 1
39 | 12 | 0.95701 | 269 | 39 | 12 | WAT | 0.27851 | 0.019 | 0.26653 | 0.018183 | 1.081 | 1.084 | 0.30107 | 0.020596 | 0.28812 | 0.019711 | 0.95701 | 0.279 | 0.019 | 0.26701 | 0.018183 | 1.0018 | 1
39 | 12 | 0.11609 | 269 | 39 | 12 | WAT | 0.27851 | 0.019 | 0.032333 | 0.0022058 | 1.081 | 1.084 | 0.30107 | 0.020596 | 0.034952 | 0.0023911 | 0.11609 | 0.279 | 0.019 | 0.03239 | 0.0022058 | 1.0018 | 1
39 | 12 | 0.021707 | 269 | 39 | 12 | WAT | 0.27851 | 0.019 | 0.0060456 | 0.00041243 | 1.081 | 1.084 | 0.30107 | 0.020596 | 0.0065353 | 0.00044708 | 0.021707 | 0.279 | 0.019 | 0.0060563 | 0.00041243 | 1.0018 | 1
39 | 12 | 2.4856 | 269 | 39 | 12 | WAT | 0.27851 | 0.019 | 0.69226 | 0.047226 | 1.081 | 1.084 | 0.30107 | 0.020596 | 0.74833 | 0.051193 | 2.4856 | 0.279 | 0.019 | 0.69348 | 0.047226 | 1.0018 | 1
39 | 12 | 0.95836 | 269 | 39 | 12 | WAT | 0.27851 | 0.019 | 0.26691 | 0.018209 | 1.081 | 1.084 | 0.30107 | 0.020596 | 0.28853 | 0.019738 | 0.95836 | 0.279 | 0.019 | 0.26738 | 0.018209 | 1.0018 | 1
39 | 12 | 1.7004 | 269 | 39 | 12 | WAT | 0.27851 | 0.019 | 0.47357 | 0.032307 | 1.081 | 1.084 | 0.30107 | 0.020596 | 0.51193 | 0.035021 | 1.7004 | 0.279 | 0.019 | 0.4744 | 0.032307 | 1.0018 | 1
39 | 12 | 3.9306 | 269 | 39 | 12 | WAT | 0.27851 | 0.019 | 1.0947 | 0.074682 | 1.081 | 1.084 | 0.30107 | 0.020596 | 1.1834 | 0.080955 | 3.9306 | 0.279 | 0.019 | 1.0966 | 0.074682 | 1.0018 | 1
39 | 12 | 0.33932 | 269 | 39 | 12 | WAT | 0.27851 | 0.019 | 0.094504 | 0.0064471 | 1.081 | 1.084 | 0.30107 | 0.020596 | 0.10216 | 0.0069887 | 0.33932 | 0.279 | 0.019 | 0.094671 | 0.0064471 | 1.0018 | 1
39 | 12 | 1.3422 | 269 | 39 | 12 | WAT | 0.27851 | 0.019 | 0.37382 | 0.025502 | 1.081 | 1.084 | 0.30107 | 0.020596 | 0.4041 | 0.027645 | 1.3422 | 0.279 | 0.019 | 0.37448 | 0.025502 | 1.0018 | 1
39 | 12 | 4.4365 | 269 | 39 | 12 | WAT | 0.27851 | 0.019 | 1.2356 | 0.084293 | 1.081 | 1.084 | 0.30107 | 0.020596 | 1.3357 | 0.091374 | 4.4365 | 0.279 | 0.019 | 1.2378 | 0.084293 | 1.0018 | 1
39 | 12 | 0.001224 | 269 | 39 | 12 | WAT | 0.27851 | 0.019 | 0.00034089 | 2.3256e-05 | 1.081 | 1.084 | 0.30107 | 0.020596 | 0.00036851 | 2.521e-05 | 0.001224 | 0.279 | 0.019 | 0.0003415 | 2.3256e-05 | 1.0018 | 1
39 | 12 | 0.69715 | 269 | 39 | 12 | WAT | 0.27851 | 0.019 | 0.19416 | 0.013246 | 1.081 | 1.084 | 0.30107 | 0.020596 | 0.20989 | 0.014359 | 0.69715 | 0.279 | 0.019 | 0.1945 | 0.013246 | 1.0018 | 1
39 | 12 | 0.1102 | 269 | 39 | 12 | WAT | 0.27851 | 0.019 | 0.030692 | 0.0020938 | 1.081 | 1.084 | 0.30107 | 0.020596 | 0.033178 | 0.0022697 | 0.1102 | 0.279 | 0.019 | 0.030746 | 0.0020938 | 1.0018 | 1
39 | 12 | 0.63268 | 269 | 39 | 12 | WAT | 0.27851 | 0.019 | 0.17621 | 0.012021 | 1.081 | 1.084 | 0.30107 | 0.020596 | 0.19048 | 0.013031 | 0.63268 | 0.279 | 0.019 | 0.17652 | 0.012021 | 1.0018 | 1
39 | 12 | 2.1544 | 269 | 39 | 12 | WAT | 0.27851 | 0.019 | 0.6 | 0.040933 | 1.081 | 1.084 | 0.30107 | 0.020596 | 0.6486 | 0.044371 | 2.1544 | 0.279 | 0.019 | 0.60106 | 0.040933 | 1.0018 | 1
39 | 12 | 2.5512 | 269 | 39 | 12 | WAT | 0.27851 | 0.019 | 0.71053 | 0.048473 | 1.081 | 1.084 | 0.30107 | 0.020596 | 0.76808 | 0.052544 | 2.5512 | 0.279 | 0.019 | 0.71178 | 0.048473 | 1.0018 | 1
39 | 12 | 0.001486 | 269 | 39 | 12 | WAT | 0.27851 | 0.019 | 0.00041386 | 2.8234e-05 | 1.081 | 1.084 | 0.30107 | 0.020596 | 0.00044739 | 3.0606e-05 | 0.001486 | 0.279 | 0.019 | 0.00041459 | 2.8234e-05 | 1.0018 | 1
39 | 12 | 0.69085 | 269 | 39 | 12 | WAT | 0.27851 | 0.019 | 0.19241 | 0.013126 | 1.081 | 1.084 | 0.30107 | 0.020596 | 0.20799 | 0.014229 | 0.69085 | 0.279 | 0.019 | 0.19275 | 0.013126 | 1.0018 | 1
39 | 12 | 0.00759 | 269 | 39 | 12 | WAT | 0.27851 | 0.019 | 0.0021139 | 0.00014421 | 1.081 | 1.084 | 0.30107 | 0.020596 | 0.0022851 | 0.00015632 | 0.00759 | 0.279 | 0.019 | 0.0021176 | 0.00014421 | 1.0018 | 1
39 | 12 | 7.4475 | 269 | 39 | 12 | WAT | 0.27851 | 0.019 | 2.0742 | 0.1415 | 1.081 | 1.084 | 0.30107 | 0.020596 | 2.2422 | 0.15339 | 7.4475 | 0.279 | 0.019 | 2.0779 | 0.1415 | 1.0018 | 1
39 | 12 | 0.10265 | 269 | 39 | 12 | WAT | 0.27851 | 0.019 | 0.028588 | 0.0019503 | 1.081 | 1.084 | 0.30107 | 0.020596 | 0.030903 | 0.0021141 | 0.10265 | 0.279 | 0.019 | 0.028638 | 0.0019503 | 1.0018 | 1
39 | 12 | 0.29017 | 269 | 39 | 12 | WAT | 0.27851 | 0.019 | 0.080814 | 0.0055132 | 1.081 | 1.084 | 0.30107 | 0.020596 | 0.087359 | 0.0059763 | 0.29017 | 0.279 | 0.019 | 0.080956 | 0.0055132 | 1.0018 | 1
39 | 12 | 5.6048 | 269 | 39 | 12 | WAT | 0.27851 | 0.019 | 1.561 | 0.10649 | 1.081 | 1.084 | 0.30107 | 0.020596 | 1.6874 | 0.11544 | 5.6048 | 0.279 | 0.019 | 1.5637 | 0.10649 | 1.0018 | 1
39 | 12 | 4.367 | 269 | 39 | 12 | WAT | 0.27851 | 0.019 | 1.2162 | 0.082973 | 1.081 | 1.084 | 0.30107 | 0.020596 | 1.3148 | 0.089943 | 4.367 | 0.279 | 0.019 | 1.2184 | 0.082973 | 1.0018 | 1
39 | 12 | 8.945 | 269 | 39 | 12 | WAT | 0.27851 | 0.019 | 2.4913 | 0.16996 | 1.081 | 1.084 | 0.30107 | 0.020596 | 2.6931 | 0.18423 | 8.945 | 0.279 | 0.019 | 2.4957 | 0.16996 | 1.0018 | 1
39 | 12 | 0.0026 | 269 | 39 | 12 | WAT | 0.27851 | 0.019 | 0.00072412 | 4.94e-05 | 1.081 | 1.084 | 0.30107 | 0.020596 | 0.00078277 | 5.355e-05 | 0.0026 | 0.279 | 0.019 | 0.0007254 | 4.94e-05 | 1.0018 | 1
39 | 12 | 0.030346 | 269 | 39 | 12 | WAT | 0.27851 | 0.019 | 0.0084516 | 0.00057657 | 1.081 | 1.084 | 0.30107 | 0.020596 | 0.0091362 | 0.00062501 | 0.030346 | 0.279 | 0.019 | 0.0084665 | 0.00057657 | 1.0018 | 1
39 | 12 | 1.2507 | 269 | 39 | 12 | WAT | 0.27851 | 0.019 | 0.34834 | 0.023764 | 1.081 | 1.084 | 0.30107 | 0.020596 | 0.37655 | 0.02576 | 1.2507 | 0.279 | 0.019 | 0.34895 | 0.023764 | 1.0018 | 1
39 | 12 | 0.88545 | 269 | 39 | 12 | WAT | 0.27851 | 0.019 | 0.2466 | 0.016823 | 1.081 | 1.084 | 0.30107 | 0.020596 | 0.26658 | 0.018237 | 0.88545 | 0.279 | 0.019 | 0.24704 | 0.016823 | 1.0018 | 1
39 | 12 | 0.57355 | 269 | 39 | 12 | WAT | 0.27851 | 0.019 | 0.15974 | 0.010897 | 1.081 | 1.084 | 0.30107 | 0.020596 | 0.17268 | 0.011813 | 0.57355 | 0.279 | 0.019 | 0.16002 | 0.010897 | 1.0018 | 1
39 | 12 | 2.8729 | 269 | 39 | 12 | WAT | 0.27851 | 0.019 | 0.80012 | 0.054585 | 1.081 | 1.084 | 0.30107 | 0.020596 | 0.86493 | 0.05917 | 2.8729 | 0.279 | 0.019 | 0.80153 | 0.054585 | 1.0018 | 1
39 | 12 | 4.039 | 269 | 39 | 12 | WAT | 0.27851 | 0.019 | 1.1249 | 0.076741 | 1.081 | 1.084 | 0.30107 | 0.020596 | 1.216 | 0.083188 | 4.039 | 0.279 | 0.019 | 1.1269 | 0.076741 | 1.0018 | 1
39 | 12 | 0.43297 | 269 | 39 | 12 | WAT | 0.27851 | 0.019 | 0.12058 | 0.0082264 | 1.081 | 1.084 | 0.30107 | 0.020596 | 0.13035 | 0.0089174 | 0.43297 | 0.279 | 0.019 | 0.1208 | 0.0082264 | 1.0018 | 1
39 | 12 | 5.312 | 269 | 39 | 12 | WAT | 0.27851 | 0.019 | 1.4794 | 0.10093 | 1.081 | 1.084 | 0.30107 | 0.020596 | 1.5993 | 0.10941 | 5.312 | 0.279 | 0.019 | 1.482 | 0.10093 | 1.0018 | 1
39 | 12 | 9.031 | 269 | 39 | 12 | WAT | 0.27851 | 0.019 | 2.5152 | 0.17159 | 1.081 | 1.084 | 0.30107 | 0.020596 | 2.7189 | 0.186 | 9.031 | 0.279 | 0.019 | 2.5196 | 0.17159 | 1.0018 | 1
39 | 12 | 1.6386 | 269 | 39 | 12 | WAT | 0.27851 | 0.019 | 0.45636 | 0.031133 | 1.081 | 1.084 | 0.30107 | 0.020596 | 0.49332 | 0.033748 | 1.6386 | 0.279 | 0.019 | 0.45716 | 0.031133 | 1.0018 | 1
39 | 12 | 0.30525 | 269 | 39 | 12 | WAT | 0.27851 | 0.019 | 0.085014 | 0.0057997 | 1.081 | 1.084 | 0.30107 | 0.020596 | 0.0919 | 0.0062869 | 0.30525 | 0.279 | 0.019 | 0.085164 | 0.0057997 | 1.0018 | 1
39 | 12 | 0.49396 | 269 | 39 | 12 | WAT | 0.27851 | 0.019 | 0.13757 | 0.0093853 | 1.081 | 1.084 | 0.30107 | 0.020596 | 0.14872 | 0.010174 | 0.49396 | 0.279 | 0.019 | 0.13782 | 0.0093853 | 1.0018 | 1
39 | 12 | 2.7065 | 269 | 39 | 12 | WAT | 0.27851 | 0.019 | 0.75378 | 0.051423 | 1.081 | 1.084 | 0.30107 | 0.020596 | 0.81484 | 0.055743 | 2.7065 | 0.279 | 0.019 | 0.75511 | 0.051423 | 1.0018 | 1
39 | 12 | 10.6048 | 269 | 39 | 12 | WAT | 0.27851 | 0.019 | 2.9535 | 0.20149 | 1.081 | 1.084 | 0.30107 | 0.020596 | 3.1928 | 0.21842 | 10.6048 | 0.279 | 0.019 | 2.9587 | 0.20149 | 1.0018 | 1
39 | 12 | 0.45923 | 269 | 39 | 12 | WAT | 0.27851 | 0.019 | 0.1279 | 0.0087254 | 1.081 | 1.084 | 0.30107 | 0.020596 | 0.13826 | 0.0094584 | 0.45923 | 0.279 | 0.019 | 0.12813 | 0.0087254 | 1.0018 | 1
39 | 12 | 1.1142 | 269 | 39 | 12 | WAT | 0.27851 | 0.019 | 0.3103 | 0.021169 | 1.081 | 1.084 | 0.30107 | 0.020596 | 0.33544 | 0.022947 | 1.1142 | 0.279 | 0.019 | 0.31085 | 0.021169 | 1.0018 | 1
39 | 12 | 0.41079 | 269 | 39 | 12 | WAT | 0.27851 | 0.019 | 0.11441 | 0.007805 | 1.081 | 1.084 | 0.30107 | 0.020596 | 0.12368 | 0.0084606 | 0.41079 | 0.279 | 0.019 | 0.11461 | 0.007805 | 1.0018 | 1
39 | 12 | 4.1373 | 269 | 39 | 12 | WAT | 0.27851 | 0.019 | 1.1523 | 0.078608 | 1.081 | 1.084 | 0.30107 | 0.020596 | 1.2456 | 0.085211 | 4.1373 | 0.279 | 0.019 | 1.1543 | 0.078608 | 1.0018 | 1
39 | 12 | 1.8864 | 269 | 39 | 12 | WAT | 0.27851 | 0.019 | 0.52539 | 0.035842 | 1.081 | 1.084 | 0.30107 | 0.020596 | 0.56795 | 0.038853 | 1.8864 | 0.279 | 0.019 | 0.52632 | 0.035842 | 1.0018 | 1
39 | 12 | 2.3115 | 269 | 39 | 12 | WAT | 0.27851 | 0.019 | 0.64376 | 0.043918 | 1.081 | 1.084 | 0.30107 | 0.020596 | 0.69591 | 0.047607 | 2.3115 | 0.279 | 0.019 | 0.6449 | 0.043918 | 1.0018 | 1
39 | 12 | 0.62395 | 269 | 39 | 12 | WAT | 0.27851 | 0.019 | 0.17378 | 0.011855 | 1.081 | 1.084 | 0.30107 | 0.020596 | 0.18785 | 0.012851 | 0.62395 | 0.279 | 0.019 | 0.17408 | 0.011855 | 1.0018 | 1
39 | 12 | 5.2245 | 269 | 39 | 12 | WAT | 0.27851 | 0.019 | 1.4551 | 0.099266 | 1.081 | 1.084 | 0.30107 | 0.020596 | 1.5729 | 0.1076 | 5.2245 | 0.279 | 0.019 | 1.4576 | 0.099266 | 1.0018 | 1
39 | 12 | 0.006987 | 269 | 39 | 12 | WAT | 0.27851 | 0.019 | 0.0019459 | 0.00013275 | 1.081 | 1.084 | 0.30107 | 0.020596 | 0.0021036 | 0.0001439 | 0.006987 | 0.279 | 0.019 | 0.0019494 | 0.00013275 | 1.0018 | 1
39 | 12 | 5.9425 | 269 | 39 | 12 | WAT | 0.27851 | 0.019 | 1.655 | 0.11291 | 1.081 | 1.084 | 0.30107 | 0.020596 | 1.7891 | 0.12239 | 5.9425 | 0.279 | 0.019 | 1.658 | 0.11291 | 1.0018 | 1
39 | 12 | 0.39327 | 269 | 39 | 12 | WAT | 0.27851 | 0.019 | 0.10953 | 0.0074722 | 1.081 | 1.084 | 0.30107 | 0.020596 | 0.1184 | 0.0080999 | 0.39327 | 0.279 | 0.019 | 0.10972 | 0.0074722 | 1.0018 | 1
39 | 12 | 4.9804 | 269 | 39 | 12 | WAT | 0.27851 | 0.019 | 1.3871 | 0.094628 | 1.081 | 1.084 | 0.30107 | 0.020596 | 1.4994 | 0.10258 | 4.9804 | 0.279 | 0.019 | 1.3895 | 0.094628 | 1.0018 | 1
39 | 12 | 4.9709 | 269 | 39 | 12 | WAT | 0.27851 | 0.019 | 1.3844 | 0.094448 | 1.081 | 1.084 | 0.30107 | 0.020596 | 1.4966 | 0.10238 | 4.9709 | 0.279 | 0.019 | 1.3869 | 0.094448 | 1.0018 | 1
39 | 12 | 0.48356 | 269 | 39 | 12 | WAT | 0.27851 | 0.019 | 0.13467 | 0.0091875 | 1.081 | 1.084 | 0.30107 | 0.020596 | 0.14558 | 0.0099593 | 0.48356 | 0.279 | 0.019 | 0.13491 | 0.0091875 | 1.0018 | 1
39 | 12 | 2.929 | 269 | 39 | 12 | WAT | 0.27851 | 0.019 | 0.81574 | 0.05565 | 1.081 | 1.084 | 0.30107 | 0.020596 | 0.88181 | 0.060325 | 2.929 | 0.279 | 0.019 | 0.81718 | 0.05565 | 1.0018 | 1
39 | 12 | 4.5527 | 269 | 39 | 12 | WAT | 0.27851 | 0.019 | 1.268 | 0.086502 | 1.081 | 1.084 | 0.30107 | 0.020596 | 1.3707 | 0.093768 | 4.5527 | 0.279 | 0.019 | 1.2702 | 0.086502 | 1.0018 | 1
39 | 12 | 0.000773 | 269 | 39 | 12 | WAT | 0.27851 | 0.019 | 0.00021529 | 1.4687e-05 | 1.081 | 1.084 | 0.30107 | 0.020596 | 0.00023272 | 1.5921e-05 | 0.000773 | 0.279 | 0.019 | 0.00021567 | 1.4687e-05 | 1.0018 | 1
39 | 12 | 1.1168 | 269 | 39 | 12 | WAT | 0.27851 | 0.019 | 0.31104 | 0.021219 | 1.081 | 1.084 | 0.30107 | 0.020596 | 0.33623 | 0.023002 | 1.1168 | 0.279 | 0.019 | 0.31159 | 0.021219 | 1.0018 | 1
39 | 12 | 4.59 | 269 | 39 | 12 | WAT | 0.27851 | 0.019 | 1.2784 | 0.08721 | 1.081 | 1.084 | 0.30107 | 0.020596 | 1.3819 | 0.094536 | 4.59 | 0.279 | 0.019 | 1.2806 | 0.08721 | 1.0018 | 1
39 | 12 | 1.8113 | 269 | 39 | 12 | WAT | 0.27851 | 0.019 | 0.50446 | 0.034414 | 1.081 | 1.084 | 0.30107 | 0.020596 | 0.54532 | 0.037305 | 1.8113 | 0.279 | 0.019 | 0.50535 | 0.034414 | 1.0018 | 1
39 | 12 | 14.2987 | 269 | 39 | 12 | WAT | 0.27851 | 0.019 | 3.9823 | 0.27168 | 1.081 | 1.084 | 0.30107 | 0.020596 | 4.3049 | 0.2945 | 14.2987 | 0.279 | 0.019 | 3.9893 | 0.27168 | 1.0018 | 1
39 | 12 | 2.9425 | 269 | 39 | 12 | WAT | 0.27851 | 0.019 | 0.8195 | 0.055907 | 1.081 | 1.084 | 0.30107 | 0.020596 | 0.88588 | 0.060603 | 2.9425 | 0.279 | 0.019 | 0.82095 | 0.055907 | 1.0018 | 1
39 | 12 | 0.10725 | 269 | 39 | 12 | WAT | 0.27851 | 0.019 | 0.029869 | 0.0020377 | 1.081 | 1.084 | 0.30107 | 0.020596 | 0.032289 | 0.0022089 | 0.10725 | 0.279 | 0.019 | 0.029922 | 0.0020377 | 1.0018 | 1
39 | 12 | 0.000643 | 269 | 39 | 12 | WAT | 0.27851 | 0.019 | 0.00017908 | 1.2217e-05 | 1.081 | 1.084 | 0.30107 | 0.020596 | 0.00019359 | 1.3243e-05 | 0.000643 | 0.279 | 0.019 | 0.0001794 | 1.2217e-05 | 1.0018 | 1
39 | 12 | 1.2473 | 269 | 39 | 12 | WAT | 0.27851 | 0.019 | 0.34737 | 0.023698 | 1.081 | 1.084 | 0.30107 | 0.020596 | 0.37551 | 0.025689 | 1.2473 | 0.279 | 0.019 | 0.34798 | 0.023698 | 1.0018 | 1
39 | 12 | 1.7216 | 269 | 39 | 12 | WAT | 0.27851 | 0.019 | 0.47949 | 0.032711 | 1.081 | 1.084 | 0.30107 | 0.020596 | 0.51833 | 0.035459 | 1.7216 | 0.279 | 0.019 | 0.48033 | 0.032711 | 1.0018 | 1
39 | 12 | 1.1219 | 269 | 39 | 12 | WAT | 0.27851 | 0.019 | 0.31245 | 0.021316 | 1.081 | 1.084 | 0.30107 | 0.020596 | 0.33776 | 0.023106 | 1.1219 | 0.279 | 0.019 | 0.31301 | 0.021316 | 1.0018 | 1
39 | 12 | 0.59878 | 269 | 39 | 12 | WAT | 0.27851 | 0.019 | 0.16676 | 0.011377 | 1.081 | 1.084 | 0.30107 | 0.020596 | 0.18027 | 0.012332 | 0.59878 | 0.279 | 0.019 | 0.16706 | 0.011377 | 1.0018 | 1
39 | 12 | 0.23287 | 269 | 39 | 12 | WAT | 0.27851 | 0.019 | 0.064855 | 0.0044245 | 1.081 | 1.084 | 0.30107 | 0.020596 | 0.070109 | 0.0047961 | 0.23287 | 0.279 | 0.019 | 0.06497 | 0.0044245 | 1.0018 | 1
39 | 12 | 0.78745 | 269 | 39 | 12 | WAT | 0.27851 | 0.019 | 0.21931 | 0.014961 | 1.081 | 1.084 | 0.30107 | 0.020596 | 0.23707 | 0.016218 | 0.78745 | 0.279 | 0.019 | 0.2197 | 0.014961 | 1.0018 | 1
39 | 12 | 0.6984 | 269 | 39 | 12 | WAT | 0.27851 | 0.019 | 0.19451 | 0.01327 | 1.081 | 1.084 | 0.30107 | 0.020596 | 0.21026 | 0.014384 | 0.6984 | 0.279 | 0.019 | 0.19485 | 0.01327 | 1.0018 | 1
39 | 12 | 1.5422 | 269 | 39 | 12 | WAT | 0.27851 | 0.019 | 0.42951 | 0.029301 | 1.081 | 1.084 | 0.30107 | 0.020596 | 0.4643 | 0.031763 | 1.5422 | 0.279 | 0.019 | 0.43027 | 0.029301 | 1.0018 | 1
39 | 12 | 6.2824 | 269 | 39 | 12 | WAT | 0.27851 | 0.019 | 1.7497 | 0.11937 | 1.081 | 1.084 | 0.30107 | 0.020596 | 1.8914 | 0.12939 | 6.2824 | 0.279 | 0.019 | 1.7528 | 0.11937 | 1.0018 | 1
39 | 12 | 6.2394 | 269 | 39 | 12 | WAT | 0.27851 | 0.019 | 1.7377 | 0.11855 | 1.081 | 1.084 | 0.30107 | 0.020596 | 1.8785 | 0.12851 | 6.2394 | 0.279 | 0.019 | 1.7408 | 0.11855 | 1.0018 | 1
39 | 12 | 2.1503 | 269 | 39 | 12 | WAT | 0.27851 | 0.019 | 0.59888 | 0.040856 | 1.081 | 1.084 | 0.30107 | 0.020596 | 0.64739 | 0.044288 | 2.1503 | 0.279 | 0.019 | 0.59994 | 0.040856 | 1.0018 | 1
39 | 12 | 2.9013 | 269 | 39 | 12 | WAT | 0.27851 | 0.019 | 0.80803 | 0.055125 | 1.081 | 1.084 | 0.30107 | 0.020596 | 0.87348 | 0.059755 | 2.9013 | 0.279 | 0.019 | 0.80946 | 0.055125 | 1.0018 | 1
39 | 12 | 4.6048 | 269 | 39 | 12 | WAT | 0.27851 | 0.019 | 1.2825 | 0.087491 | 1.081 | 1.084 | 0.30107 | 0.020596 | 1.3863 | 0.09484 | 4.6048 | 0.279 | 0.019 | 1.2847 | 0.087491 | 1.0018 | 1
39 | 12 | 1.5843 | 269 | 39 | 12 | WAT | 0.27851 | 0.019 | 0.44123 | 0.030101 | 1.081 | 1.084 | 0.30107 | 0.020596 | 0.47697 | 0.03263 | 1.5843 | 0.279 | 0.019 | 0.44201 | 0.030101 | 1.0018 | 1
39 | 12 | 0.88498 | 269 | 39 | 12 | WAT | 0.27851 | 0.019 | 0.24647 | 0.016815 | 1.081 | 1.084 | 0.30107 | 0.020596 | 0.26644 | 0.018227 | 0.88498 | 0.279 | 0.019 | 0.24691 | 0.016815 | 1.0018 | 1
39 | 12 | 0.038949 | 269 | 39 | 12 | WAT | 0.27851 | 0.019 | 0.010848 | 0.00074003 | 1.081 | 1.084 | 0.30107 | 0.020596 | 0.011726 | 0.00080219 | 0.038949 | 0.279 | 0.019 | 0.010867 | 0.00074003 | 1.0018 | 1
39 | 12 | 0.67246 | 269 | 39 | 12 | WAT | 0.27851 | 0.019 | 0.18728 | 0.012777 | 1.081 | 1.084 | 0.30107 | 0.020596 | 0.20246 | 0.01385 | 0.67246 | 0.279 | 0.019 | 0.18762 | 0.012777 | 1.0018 | 1
39 | 12 | 4.8798 | 269 | 39 | 12 | WAT | 0.27851 | 0.019 | 1.3591 | 0.092717 | 1.081 | 1.084 | 0.30107 | 0.020596 | 1.4692 | 0.1005 | 4.8798 | 0.279 | 0.019 | 1.3615 | 0.092717 | 1.0018 | 1
39 | 12 | 0.75373 | 269 | 39 | 12 | WAT | 0.27851 | 0.019 | 0.20992 | 0.014321 | 1.081 | 1.084 | 0.30107 | 0.020596 | 0.22692 | 0.015524 | 0.75373 | 0.279 | 0.019 | 0.21029 | 0.014321 | 1.0018 | 1
39 | 12 | 3.4371 | 269 | 39 | 12 | WAT | 0.27851 | 0.019 | 0.95726 | 0.065305 | 1.081 | 1.084 | 0.30107 | 0.020596 | 1.0348 | 0.070791 | 3.4371 | 0.279 | 0.019 | 0.95895 | 0.065305 | 1.0018 | 1
39 | 12 | 0.000586 | 269 | 39 | 12 | WAT | 0.27851 | 0.019 | 0.00016321 | 1.1134e-05 | 1.081 | 1.084 | 0.30107 | 0.020596 | 0.00017643 | 1.2069e-05 | 0.000586 | 0.279 | 0.019 | 0.00016349 | 1.1134e-05 | 1.0018 | 1
39 | 12 | 10.5884 | 269 | 39 | 12 | WAT | 0.27851 | 0.019 | 2.9489 | 0.20118 | 1.081 | 1.084 | 0.30107 | 0.020596 | 3.1878 | 0.21808 | 10.5884 | 0.279 | 0.019 | 2.9542 | 0.20118 | 1.0018 | 1
39 | 12 | 2.9119 | 269 | 39 | 12 | WAT | 0.27851 | 0.019 | 0.81098 | 0.055325 | 1.081 | 1.084 | 0.30107 | 0.020596 | 0.87666 | 0.059973 | 2.9119 | 0.279 | 0.019 | 0.81241 | 0.055325 | 1.0018 | 1
39 | 12 | 0.066106 | 269 | 39 | 12 | WAT | 0.27851 | 0.019 | 0.018411 | 0.001256 | 1.081 | 1.084 | 0.30107 | 0.020596 | 0.019902 | 0.0013615 | 0.066106 | 0.279 | 0.019 | 0.018444 | 0.001256 | 1.0018 | 1
39 | 12 | 2.2691 | 269 | 39 | 12 | WAT | 0.27851 | 0.019 | 0.63196 | 0.043112 | 1.081 | 1.084 | 0.30107 | 0.020596 | 0.68314 | 0.046734 | 2.2691 | 0.279 | 0.019 | 0.63307 | 0.043112 | 1.0018 | 1
39 | 12 | 3.5316 | 269 | 39 | 12 | WAT | 0.27851 | 0.019 | 0.98357 | 0.0671 | 1.081 | 1.084 | 0.30107 | 0.020596 | 1.0632 | 0.072736 | 3.5316 | 0.279 | 0.019 | 0.98531 | 0.0671 | 1.0018 | 1
39 | 12 | 0.001768 | 269 | 39 | 12 | WAT | 0.27851 | 0.019 | 0.0004924 | 3.3592e-05 | 1.081 | 1.084 | 0.30107 | 0.020596 | 0.00053229 | 3.6414e-05 | 0.001768 | 0.279 | 0.019 | 0.00049327 | 3.3592e-05 | 1.0018 | 1
39 | 12 | 4.9449 | 269 | 39 | 12 | WAT | 0.27851 | 0.019 | 1.3772 | 0.093954 | 1.081 | 1.084 | 0.30107 | 0.020596 | 1.4888 | 0.10185 | 4.9449 | 0.279 | 0.019 | 1.3796 | 0.093954 | 1.0018 | 1
39 | 12 | 0.001797 | 269 | 39 | 12 | WAT | 0.27851 | 0.019 | 0.00050048 | 3.4143e-05 | 1.081 | 1.084 | 0.30107 | 0.020596 | 0.00054102 | 3.7011e-05 | 0.001797 | 0.279 | 0.019 | 0.00050136 | 3.4143e-05 | 1.0018 | 1
39 | 12 | 0.014001 | 269 | 39 | 12 | WAT | 0.27851 | 0.019 | 0.0038994 | 0.00026602 | 1.081 | 1.084 | 0.30107 | 0.020596 | 0.0042152 | 0.00028836 | 0.014001 | 0.279 | 0.019 | 0.0039063 | 0.00026602 | 1.0018 | 1
39 | 12 | 3.8197 | 269 | 39 | 12 | WAT | 0.27851 | 0.019 | 1.0638 | 0.072575 | 1.081 | 1.084 | 0.30107 | 0.020596 | 1.15 | 0.078671 | 3.8197 | 0.279 | 0.019 | 1.0657 | 0.072575 | 1.0018 | 1
39 | 12 | 0.71581 | 269 | 39 | 12 | WAT | 0.27851 | 0.019 | 0.19936 | 0.0136 | 1.081 | 1.084 | 0.30107 | 0.020596 | 0.21551 | 0.014743 | 0.71581 | 0.279 | 0.019 | 0.19971 | 0.0136 | 1.0018 | 1
39 | 12 | 0.000532 | 269 | 39 | 12 | WAT | 0.27851 | 0.019 | 0.00014817 | 1.0108e-05 | 1.081 | 1.084 | 0.30107 | 0.020596 | 0.00016017 | 1.0957e-05 | 0.000532 | 0.279 | 0.019 | 0.00014843 | 1.0108e-05 | 1.0018 | 1
39 | 12 | 0.008566 | 269 | 39 | 12 | WAT | 0.27851 | 0.019 | 0.0023857 | 0.00016275 | 1.081 | 1.084 | 0.30107 | 0.020596 | 0.0025789 | 0.00017643 | 0.008566 | 0.279 | 0.019 | 0.0023899 | 0.00016275 | 1.0018 | 1
39 | 12 | 4.0042 | 269 | 39 | 12 | WAT | 0.27851 | 0.019 | 1.1152 | 0.076079 | 1.081 | 1.084 | 0.30107 | 0.020596 | 1.2055 | 0.08247 | 4.0042 | 0.279 | 0.019 | 1.1172 | 0.076079 | 1.0018 | 1
39 | 12 | 9.1204 | 269 | 39 | 12 | WAT | 0.27851 | 0.019 | 2.5401 | 0.17329 | 1.081 | 1.084 | 0.30107 | 0.020596 | 2.7459 | 0.18784 | 9.1204 | 0.279 | 0.019 | 2.5446 | 0.17329 | 1.0018 | 1
39 | 12 | 1.4997 | 269 | 39 | 12 | WAT | 0.27851 | 0.019 | 0.41768 | 0.028494 | 1.081 | 1.084 | 0.30107 | 0.020596 | 0.45151 | 0.030888 | 1.4997 | 0.279 | 0.019 | 0.41842 | 0.028494 | 1.0018 | 1
39 | 12 | 0.22258 | 269 | 39 | 12 | WAT | 0.27851 | 0.019 | 0.061991 | 0.004229 | 1.081 | 1.084 | 0.30107 | 0.020596 | 0.067012 | 0.0045843 | 0.22258 | 0.279 | 0.019 | 0.0621 | 0.004229 | 1.0018 | 1
39 | 12 | 1.2983 | 269 | 39 | 12 | WAT | 0.27851 | 0.019 | 0.36159 | 0.024668 | 1.081 | 1.084 | 0.30107 | 0.020596 | 0.39088 | 0.02674 | 1.2983 | 0.279 | 0.019 | 0.36223 | 0.024668 | 1.0018 | 1
39 | 12 | 1.0156 | 269 | 39 | 12 | WAT | 0.27851 | 0.019 | 0.28285 | 0.019296 | 1.081 | 1.084 | 0.30107 | 0.020596 | 0.30576 | 0.020917 | 1.0156 | 0.279 | 0.019 | 0.28335 | 0.019296 | 1.0018 | 1
39 | 12 | 0.004753 | 269 | 39 | 12 | WAT | 0.27851 | 0.019 | 0.0013237 | 9.0307e-05 | 1.081 | 1.084 | 0.30107 | 0.020596 | 0.001431 | 9.7893e-05 | 0.004753 | 0.279 | 0.019 | 0.0013261 | 9.0307e-05 | 1.0018 | 1
39 | 12 | 1.4e-05 | 269 | 39 | 12 | WAT | 0.27851 | 0.019 | 3.8991e-06 | 2.66e-07 | 1.081 | 1.084 | 0.30107 | 0.020596 | 4.2149e-06 | 2.8834e-07 | 1.4e-05 | 0.279 | 0.019 | 3.906e-06 | 2.66e-07 | 1.0018 | 1
39 | 12 | 0.19136 | 269 | 39 | 12 | WAT | 0.27851 | 0.019 | 0.053296 | 0.0036359 | 1.081 | 1.084 | 0.30107 | 0.020596 | 0.057613 | 0.0039413 | 0.19136 | 0.279 | 0.019 | 0.05339 | 0.0036359 | 1.0018 | 1
40 | 12 | 0.32497 | 280 | 40 | 12 | WAT | 1.1121 | 0.044 | 0.36139 | 0.014299 | 0.88 | 0.889 | 0.97863 | 0.039116 | 0.31803 | 0.012712 | 0.32497 | 0.979 | 0.039 | 0.31815 | 0.012674 | 0.88034 | 0.88636
40 | 12 | 0.57449 | 280 | 40 | 12 | WAT | 1.1121 | 0.044 | 0.63888 | 0.025278 | 0.88 | 0.889 | 0.97863 | 0.039116 | 0.56221 | 0.022472 | 0.57449 | 0.979 | 0.039 | 0.56243 | 0.022405 | 0.88034 | 0.88636
40 | 12 | 3.5816 | 280 | 40 | 12 | WAT | 1.1121 | 0.044 | 3.9831 | 0.15759 | 0.88 | 0.889 | 0.97863 | 0.039116 | 3.5051 | 0.1401 | 3.5816 | 0.979 | 0.039 | 3.5064 | 0.13968 | 0.88034 | 0.88636
40 | 12 | 2.8274 | 280 | 40 | 12 | WAT | 1.1121 | 0.044 | 3.1442 | 0.1244 | 0.88 | 0.889 | 0.97863 | 0.039116 | 2.7669 | 0.1106 | 2.8274 | 0.979 | 0.039 | 2.768 | 0.11027 | 0.88034 | 0.88636
40 | 12 | 0.69661 | 280 | 40 | 12 | WAT | 1.1121 | 0.044 | 0.77468 | 0.030651 | 0.88 | 0.889 | 0.97863 | 0.039116 | 0.68172 | 0.027249 | 0.69661 | 0.979 | 0.039 | 0.68198 | 0.027168 | 0.88034 | 0.88636
40 | 12 | 0.96681 | 280 | 40 | 12 | WAT | 1.1121 | 0.044 | 1.0752 | 0.04254 | 0.88 | 0.889 | 0.97863 | 0.039116 | 0.94615 | 0.037818 | 0.96681 | 0.979 | 0.039 | 0.94651 | 0.037706 | 0.88034 | 0.88636
40 | 12 | 1.0381 | 280 | 40 | 12 | WAT | 1.1121 | 0.044 | 1.1544 | 0.045676 | 0.88 | 0.889 | 0.97863 | 0.039116 | 1.0159 | 0.040606 | 1.0381 | 0.979 | 0.039 | 1.0163 | 0.040486 | 0.88034 | 0.88636
40 | 12 | 0.73709 | 280 | 40 | 12 | WAT | 1.1121 | 0.044 | 0.8197 | 0.032432 | 0.88 | 0.889 | 0.97863 | 0.039116 | 0.72134 | 0.028832 | 0.73709 | 0.979 | 0.039 | 0.72162 | 0.028747 | 0.88034 | 0.88636
40 | 12 | 1.3459 | 280 | 40 | 12 | WAT | 1.1121 | 0.044 | 1.4967 | 0.059218 | 0.88 | 0.889 | 0.97863 | 0.039116 | 1.3171 | 0.052645 | 1.3459 | 0.979 | 0.039 | 1.3176 | 0.052489 | 0.88034 | 0.88636
40 | 12 | 0.58819 | 280 | 40 | 12 | WAT | 1.1121 | 0.044 | 0.65411 | 0.02588 | 0.88 | 0.889 | 0.97863 | 0.039116 | 0.57561 | 0.023007 | 0.58819 | 0.979 | 0.039 | 0.57583 | 0.022939 | 0.88034 | 0.88636
40 | 12 | 3.9942 | 280 | 40 | 12 | WAT | 1.1121 | 0.044 | 4.4419 | 0.17575 | 0.88 | 0.889 | 0.97863 | 0.039116 | 3.9088 | 0.15624 | 3.9942 | 0.979 | 0.039 | 3.9103 | 0.15577 | 0.88034 | 0.88636
40 | 12 | 0.37593 | 280 | 40 | 12 | WAT | 1.1121 | 0.044 | 0.41806 | 0.016541 | 0.88 | 0.889 | 0.97863 | 0.039116 | 0.36789 | 0.014705 | 0.37593 | 0.979 | 0.039 | 0.36803 | 0.014661 | 0.88034 | 0.88636
40 | 12 | 1.135 | 280 | 40 | 12 | WAT | 1.1121 | 0.044 | 1.2622 | 0.049938 | 0.88 | 0.889 | 0.97863 | 0.039116 | 1.1107 | 0.044395 | 1.135 | 0.979 | 0.039 | 1.1111 | 0.044263 | 0.88034 | 0.88636
40 | 12 | 0.80314 | 280 | 40 | 12 | WAT | 1.1121 | 0.044 | 0.89316 | 0.035338 | 0.88 | 0.889 | 0.97863 | 0.039116 | 0.78598 | 0.031416 | 0.80314 | 0.979 | 0.039 | 0.78628 | 0.031323 | 0.88034 | 0.88636
40 | 12 | 0.41772 | 280 | 40 | 12 | WAT | 1.1121 | 0.044 | 0.46454 | 0.01838 | 0.88 | 0.889 | 0.97863 | 0.039116 | 0.4088 | 0.01634 | 0.41772 | 0.979 | 0.039 | 0.40895 | 0.016291 | 0.88034 | 0.88636
40 | 12 | 0.62026 | 280 | 40 | 12 | WAT | 1.1121 | 0.044 | 0.68977 | 0.027291 | 0.88 | 0.889 | 0.97863 | 0.039116 | 0.607 | 0.024262 | 0.62026 | 0.979 | 0.039 | 0.60723 | 0.02419 | 0.88034 | 0.88636
40 | 12 | 11.8202 | 280 | 40 | 12 | WAT | 1.1121 | 0.044 | 13.145 | 0.52009 | 0.88 | 0.889 | 0.97863 | 0.039116 | 11.5676 | 0.46236 | 11.8202 | 0.979 | 0.039 | 11.572 | 0.46099 | 0.88034 | 0.88636
40 | 12 | 1.2827 | 280 | 40 | 12 | WAT | 1.1121 | 0.044 | 1.4264 | 0.056437 | 0.88 | 0.889 | 0.97863 | 0.039116 | 1.2552 | 0.050172 | 1.2827 | 0.979 | 0.039 | 1.2557 | 0.050023 | 0.88034 | 0.88636
40 | 12 | 1.4942 | 280 | 40 | 12 | WAT | 1.1121 | 0.044 | 1.6617 | 0.065745 | 0.88 | 0.889 | 0.97863 | 0.039116 | 1.4623 | 0.058447 | 1.4942 | 0.979 | 0.039 | 1.4628 | 0.058274 | 0.88034 | 0.88636
40 | 12 | 0.72599 | 280 | 40 | 12 | WAT | 1.1121 | 0.044 | 0.80735 | 0.031943 | 0.88 | 0.889 | 0.97863 | 0.039116 | 0.71047 | 0.028398 | 0.72599 | 0.979 | 0.039 | 0.71074 | 0.028313 | 0.88034 | 0.88636
40 | 12 | 0.63816 | 280 | 40 | 12 | WAT | 1.1121 | 0.044 | 0.70969 | 0.028079 | 0.88 | 0.889 | 0.97863 | 0.039116 | 0.62452 | 0.024962 | 0.63816 | 0.979 | 0.039 | 0.62476 | 0.024888 | 0.88034 | 0.88636
40 | 12 | 0.72213 | 280 | 40 | 12 | WAT | 1.1121 | 0.044 | 0.80306 | 0.031773 | 0.88 | 0.889 | 0.97863 | 0.039116 | 0.70669 | 0.028247 | 0.72213 | 0.979 | 0.039 | 0.70696 | 0.028163 | 0.88034 | 0.88636
40 | 12 | 0.000107 | 280 | 40 | 12 | WAT | 1.1121 | 0.044 | 0.00011899 | 4.708e-06 | 0.88 | 0.889 | 0.97863 | 0.039116 | 0.00010471 | 4.1854e-06 | 0.000107 | 0.979 | 0.039 | 0.00010475 | 4.173e-06 | 0.88034 | 0.88636
40 | 12 | 1.6351 | 280 | 40 | 12 | WAT | 1.1121 | 0.044 | 1.8183 | 0.071944 | 0.88 | 0.889 | 0.97863 | 0.039116 | 1.6001 | 0.063958 | 1.6351 | 0.979 | 0.039 | 1.6008 | 0.063769 | 0.88034 | 0.88636
40 | 12 | 2.4078 | 280 | 40 | 12 | WAT | 1.1121 | 0.044 | 2.6777 | 0.10594 | 0.88 | 0.889 | 0.97863 | 0.039116 | 2.3563 | 0.094184 | 2.4078 | 0.979 | 0.039 | 2.3572 | 0.093905 | 0.88034 | 0.88636
40 | 12 | 7.6003 | 280 | 40 | 12 | WAT | 1.1121 | 0.044 | 8.4521 | 0.33441 | 0.88 | 0.889 | 0.97863 | 0.039116 | 7.4378 | 0.29729 | 7.6003 | 0.979 | 0.039 | 7.4407 | 0.29641 | 0.88034 | 0.88636
40 | 12 | 1.0735 | 280 | 40 | 12 | WAT | 1.1121 | 0.044 | 1.1938 | 0.047232 | 0.88 | 0.889 | 0.97863 | 0.039116 | 1.0505 | 0.04199 | 1.0735 | 0.979 | 0.039 | 1.0509 | 0.041865 | 0.88034 | 0.88636
40 | 12 | 0.053689 | 280 | 40 | 12 | WAT | 1.1121 | 0.044 | 0.059706 | 0.0023623 | 0.88 | 0.889 | 0.97863 | 0.039116 | 0.052541 | 0.0021001 | 0.053689 | 0.979 | 0.039 | 0.052562 | 0.0020939 | 0.88034 | 0.88636
40 | 12 | 4.882 | 280 | 40 | 12 | WAT | 1.1121 | 0.044 | 5.4292 | 0.21481 | 0.88 | 0.889 | 0.97863 | 0.039116 | 4.7777 | 0.19097 | 4.882 | 0.979 | 0.039 | 4.7795 | 0.1904 | 0.88034 | 0.88636
40 | 12 | 0.90839 | 280 | 40 | 12 | WAT | 1.1121 | 0.044 | 1.0102 | 0.039969 | 0.88 | 0.889 | 0.97863 | 0.039116 | 0.88897 | 0.035533 | 0.90839 | 0.979 | 0.039 | 0.88931 | 0.035427 | 0.88034 | 0.88636
40 | 12 | 1.573 | 280 | 40 | 12 | WAT | 1.1121 | 0.044 | 1.7493 | 0.069211 | 0.88 | 0.889 | 0.97863 | 0.039116 | 1.5394 | 0.061529 | 1.573 | 0.979 | 0.039 | 1.54 | 0.061346 | 0.88034 | 0.88636
40 | 12 | 0.48559 | 280 | 40 | 12 | WAT | 1.1121 | 0.044 | 0.54001 | 0.021366 | 0.88 | 0.889 | 0.97863 | 0.039116 | 0.47521 | 0.018994 | 0.48559 | 0.979 | 0.039 | 0.47539 | 0.018938 | 0.88034 | 0.88636
40 | 12 | 0.57956 | 280 | 40 | 12 | WAT | 1.1121 | 0.044 | 0.64451 | 0.025501 | 0.88 | 0.889 | 0.97863 | 0.039116 | 0.56717 | 0.02267 | 0.57956 | 0.979 | 0.039 | 0.56739 | 0.022603 | 0.88034 | 0.88636
40 | 12 | 0.58037 | 280 | 40 | 12 | WAT | 1.1121 | 0.044 | 0.64541 | 0.025536 | 0.88 | 0.889 | 0.97863 | 0.039116 | 0.56797 | 0.022702 | 0.58037 | 0.979 | 0.039 | 0.56818 | 0.022634 | 0.88034 | 0.88636
40 | 12 | 2.337 | 280 | 40 | 12 | WAT | 1.1121 | 0.044 | 2.5989 | 0.10283 | 0.88 | 0.889 | 0.97863 | 0.039116 | 2.2871 | 0.091415 | 2.337 | 0.979 | 0.039 | 2.2879 | 0.091144 | 0.88034 | 0.88636
40 | 12 | 0.48657 | 280 | 40 | 12 | WAT | 1.1121 | 0.044 | 0.54111 | 0.021409 | 0.88 | 0.889 | 0.97863 | 0.039116 | 0.47617 | 0.019033 | 0.48657 | 0.979 | 0.039 | 0.47635 | 0.018976 | 0.88034 | 0.88636
40 | 12 | 0.56205 | 280 | 40 | 12 | WAT | 1.1121 | 0.044 | 0.62504 | 0.02473 | 0.88 | 0.889 | 0.97863 | 0.039116 | 0.55003 | 0.021985 | 0.56205 | 0.979 | 0.039 | 0.55024 | 0.02192 | 0.88034 | 0.88636
40 | 12 | 1.8861 | 280 | 40 | 12 | WAT | 1.1121 | 0.044 | 2.0975 | 0.082987 | 0.88 | 0.889 | 0.97863 | 0.039116 | 1.8458 | 0.073775 | 1.8861 | 0.979 | 0.039 | 1.8465 | 0.073557 | 0.88034 | 0.88636
40 | 12 | 2.3154 | 280 | 40 | 12 | WAT | 1.1121 | 0.044 | 2.575 | 0.10188 | 0.88 | 0.889 | 0.97863 | 0.039116 | 2.266 | 0.090571 | 2.3154 | 0.979 | 0.039 | 2.2668 | 0.090303 | 0.88034 | 0.88636
40 | 12 | 0.7375 | 280 | 40 | 12 | WAT | 1.1121 | 0.044 | 0.82016 | 0.03245 | 0.88 | 0.889 | 0.97863 | 0.039116 | 0.72174 | 0.028848 | 0.7375 | 0.979 | 0.039 | 0.72201 | 0.028763 | 0.88034 | 0.88636
40 | 12 | 1.2396 | 280 | 40 | 12 | WAT | 1.1121 | 0.044 | 1.3785 | 0.054542 | 0.88 | 0.889 | 0.97863 | 0.039116 | 1.2131 | 0.048488 | 1.2396 | 0.979 | 0.039 | 1.2136 | 0.048344 | 0.88034 | 0.88636
40 | 12 | 3.0091 | 280 | 40 | 12 | WAT | 1.1121 | 0.044 | 3.3464 | 0.1324 | 0.88 | 0.889 | 0.97863 | 0.039116 | 2.9448 | 0.11771 | 3.0091 | 0.979 | 0.039 | 2.946 | 0.11736 | 0.88034 | 0.88636
41 | 12 | 0.94108 | 292 | 41 | 12 | WAT | 1.0456 | 0.041 | 0.98401 | 0.038584 | 0.962 | 0.921 | 1.0059 | 0.037761 | 0.94662 | 0.035536 | 0.94108 | 0.885 | 0.034 | 0.83286 | 0.031997 | 0.84639 | 0.82927
41 | 12 | 0.8575 | 292 | 41 | 12 | WAT | 1.0456 | 0.041 | 0.89661 | 0.035157 | 0.962 | 0.921 | 1.0059 | 0.037761 | 0.86254 | 0.03238 | 0.8575 | 0.885 | 0.034 | 0.75888 | 0.029155 | 0.84639 | 0.82927
41 | 12 | 0.58047 | 292 | 41 | 12 | WAT | 1.0456 | 0.041 | 0.60695 | 0.023799 | 0.962 | 0.921 | 1.0059 | 0.037761 | 0.58388 | 0.021919 | 0.58047 | 0.885 | 0.034 | 0.51371 | 0.019736 | 0.84639 | 0.82927
41 | 12 | 0.96464 | 292 | 41 | 12 | WAT | 1.0456 | 0.041 | 1.0086 | 0.03955 | 0.962 | 0.921 | 1.0059 | 0.037761 | 0.97031 | 0.036426 | 0.96464 | 0.885 | 0.034 | 0.8537 | 0.032798 | 0.84639 | 0.82927
41 | 12 | 0.70571 | 292 | 41 | 12 | WAT | 1.0456 | 0.041 | 0.7379 | 0.028934 | 0.962 | 0.921 | 1.0059 | 0.037761 | 0.70986 | 0.026648 | 0.70571 | 0.885 | 0.034 | 0.62455 | 0.023994 | 0.84639 | 0.82927
41 | 12 | 0.72743 | 292 | 41 | 12 | WAT | 1.0456 | 0.041 | 0.76061 | 0.029825 | 0.962 | 0.921 | 1.0059 | 0.037761 | 0.73171 | 0.027468 | 0.72743 | 0.885 | 0.034 | 0.64377 | 0.024733 | 0.84639 | 0.82927
41 | 12 | 0.066807 | 292 | 41 | 12 | WAT | 1.0456 | 0.041 | 0.069855 | 0.0027391 | 0.962 | 0.921 | 1.0059 | 0.037761 | 0.0672 | 0.0025227 | 0.066807 | 0.885 | 0.034 | 0.059124 | 0.0022714 | 0.84639 | 0.82927
41 | 12 | 0.31513 | 292 | 41 | 12 | WAT | 1.0456 | 0.041 | 0.32951 | 0.01292 | 0.962 | 0.921 | 1.0059 | 0.037761 | 0.31699 | 0.0119 | 0.31513 | 0.885 | 0.034 | 0.27889 | 0.010715 | 0.84639 | 0.82927
41 | 12 | 0.36163 | 292 | 41 | 12 | WAT | 1.0456 | 0.041 | 0.37813 | 0.014827 | 0.962 | 0.921 | 1.0059 | 0.037761 | 0.36376 | 0.013656 | 0.36163 | 0.885 | 0.034 | 0.32005 | 0.012296 | 0.84639 | 0.82927
41 | 12 | 0.55884 | 292 | 41 | 12 | WAT | 1.0456 | 0.041 | 0.58433 | 0.022912 | 0.962 | 0.921 | 1.0059 | 0.037761 | 0.56212 | 0.021102 | 0.55884 | 0.885 | 0.034 | 0.49457 | 0.019 | 0.84639 | 0.82927
41 | 12 | 0.4897 | 292 | 41 | 12 | WAT | 1.0456 | 0.041 | 0.51204 | 0.020078 | 0.962 | 0.921 | 1.0059 | 0.037761 | 0.49258 | 0.018492 | 0.4897 | 0.885 | 0.034 | 0.43338 | 0.01665 | 0.84639 | 0.82927
41 | 12 | 2.2223 | 292 | 41 | 12 | WAT | 1.0456 | 0.041 | 2.3237 | 0.091114 | 0.962 | 0.921 | 1.0059 | 0.037761 | 2.2354 | 0.083916 | 2.2223 | 0.885 | 0.034 | 1.9667 | 0.075558 | 0.84639 | 0.82927
41 | 12 | 3.1401 | 292 | 41 | 12 | WAT | 1.0456 | 0.041 | 3.2833 | 0.12874 | 0.962 | 0.921 | 1.0059 | 0.037761 | 3.1586 | 0.11857 | 3.1401 | 0.885 | 0.034 | 2.779 | 0.10676 | 0.84639 | 0.82927
41 | 12 | 0.53601 | 292 | 41 | 12 | WAT | 1.0456 | 0.041 | 0.56046 | 0.021977 | 0.962 | 0.921 | 1.0059 | 0.037761 | 0.53917 | 0.02024 | 0.53601 | 0.885 | 0.034 | 0.47437 | 0.018224 | 0.84639 | 0.82927
41 | 12 | 1.584 | 292 | 41 | 12 | WAT | 1.0456 | 0.041 | 1.6563 | 0.064945 | 0.962 | 0.921 | 1.0059 | 0.037761 | 1.5934 | 0.059815 | 1.584 | 0.885 | 0.034 | 1.4019 | 0.053857 | 0.84639 | 0.82927
41 | 12 | 3.8662 | 292 | 41 | 12 | WAT | 1.0456 | 0.041 | 4.0425 | 0.15851 | 0.962 | 0.921 | 1.0059 | 0.037761 | 3.8889 | 0.14599 | 3.8662 | 0.885 | 0.034 | 3.4216 | 0.13145 | 0.84639 | 0.82927
41 | 12 | 0.88652 | 292 | 41 | 12 | WAT | 1.0456 | 0.041 | 0.92696 | 0.036347 | 0.962 | 0.921 | 1.0059 | 0.037761 | 0.89173 | 0.033476 | 0.88652 | 0.885 | 0.034 | 0.78457 | 0.030142 | 0.84639 | 0.82927
41 | 12 | 0.70559 | 292 | 41 | 12 | WAT | 1.0456 | 0.041 | 0.73778 | 0.028929 | 0.962 | 0.921 | 1.0059 | 0.037761 | 0.70974 | 0.026644 | 0.70559 | 0.885 | 0.034 | 0.62445 | 0.02399 | 0.84639 | 0.82927
41 | 12 | 4.2168 | 292 | 41 | 12 | WAT | 1.0456 | 0.041 | 4.4092 | 0.17289 | 0.962 | 0.921 | 1.0059 | 0.037761 | 4.2416 | 0.15923 | 4.2168 | 0.885 | 0.034 | 3.7319 | 0.14337 | 0.84639 | 0.82927
41 | 12 | 6.5953 | 292 | 41 | 12 | WAT | 1.0456 | 0.041 | 6.8961 | 0.27041 | 0.962 | 0.921 | 1.0059 | 0.037761 | 6.6341 | 0.24904 | 6.5953 | 0.885 | 0.034 | 5.8368 | 0.22424 | 0.84639 | 0.82927
41 | 12 | 0.63008 | 292 | 41 | 12 | WAT | 1.0456 | 0.041 | 0.65882 | 0.025833 | 0.962 | 0.921 | 1.0059 | 0.037761 | 0.63379 | 0.023792 | 0.63008 | 0.885 | 0.034 | 0.55762 | 0.021423 | 0.84639 | 0.82927
41 | 12 | 1.1537 | 292 | 41 | 12 | WAT | 1.0456 | 0.041 | 1.2063 | 0.047301 | 0.962 | 0.921 | 1.0059 | 0.037761 | 1.1605 | 0.043564 | 1.1537 | 0.885 | 0.034 | 1.021 | 0.039225 | 0.84639 | 0.82927
41 | 12 | 0.58901 | 292 | 41 | 12 | WAT | 1.0456 | 0.041 | 0.61587 | 0.024149 | 0.962 | 0.921 | 1.0059 | 0.037761 | 0.59247 | 0.022241 | 0.58901 | 0.885 | 0.034 | 0.52127 | 0.020026 | 0.84639 | 0.82927
41 | 12 | 0.80001 | 292 | 41 | 12 | WAT | 1.0456 | 0.041 | 0.8365 | 0.0328 | 0.962 | 0.921 | 1.0059 | 0.037761 | 0.80471 | 0.030209 | 0.80001 | 0.885 | 0.034 | 0.70801 | 0.0272 | 0.84639 | 0.82927
41 | 12 | 2.5937 | 292 | 41 | 12 | WAT | 1.0456 | 0.041 | 2.712 | 0.10634 | 0.962 | 0.921 | 1.0059 | 0.037761 | 2.609 | 0.097941 | 2.5937 | 0.885 | 0.034 | 2.2954 | 0.088186 | 0.84639 | 0.82927
41 | 12 | 0.75119 | 292 | 41 | 12 | WAT | 1.0456 | 0.041 | 0.78546 | 0.030799 | 0.962 | 0.921 | 1.0059 | 0.037761 | 0.75561 | 0.028366 | 0.75119 | 0.885 | 0.034 | 0.66481 | 0.025541 | 0.84639 | 0.82927
41 | 12 | 0.50173 | 292 | 41 | 12 | WAT | 1.0456 | 0.041 | 0.52462 | 0.020571 | 0.962 | 0.921 | 1.0059 | 0.037761 | 0.50468 | 0.018946 | 0.50173 | 0.885 | 0.034 | 0.44403 | 0.017059 | 0.84639 | 0.82927
41 | 12 | 1.9953 | 292 | 41 | 12 | WAT | 1.0456 | 0.041 | 2.0863 | 0.081805 | 0.962 | 0.921 | 1.0059 | 0.037761 | 2.007 | 0.075343 | 1.9953 | 0.885 | 0.034 | 1.7658 | 0.067839 | 0.84639 | 0.82927
41 | 12 | 2.3522 | 292 | 41 | 12 | WAT | 1.0456 | 0.041 | 2.4595 | 0.096439 | 0.962 | 0.921 | 1.0059 | 0.037761 | 2.366 | 0.08882 | 2.3522 | 0.885 | 0.034 | 2.0817 | 0.079974 | 0.84639 | 0.82927
41 | 12 | 0.48735 | 292 | 41 | 12 | WAT | 1.0456 | 0.041 | 0.50958 | 0.019981 | 0.962 | 0.921 | 1.0059 | 0.037761 | 0.49021 | 0.018403 | 0.48735 | 0.885 | 0.034 | 0.4313 | 0.01657 | 0.84639 | 0.82927
41 | 12 | 2.3851 | 292 | 41 | 12 | WAT | 1.0456 | 0.041 | 2.4939 | 0.097787 | 0.962 | 0.921 | 1.0059 | 0.037761 | 2.3991 | 0.090062 | 2.3851 | 0.885 | 0.034 | 2.1108 | 0.081092 | 0.84639 | 0.82927
41 | 12 | 1.7205 | 292 | 41 | 12 | WAT | 1.0456 | 0.041 | 1.799 | 0.07054 | 0.962 | 0.921 | 1.0059 | 0.037761 | 1.7306 | 0.064967 | 1.7205 | 0.885 | 0.034 | 1.5226 | 0.058496 | 0.84639 | 0.82927
41 | 12 | 1.4298 | 292 | 41 | 12 | WAT | 1.0456 | 0.041 | 1.495 | 0.058621 | 0.962 | 0.921 | 1.0059 | 0.037761 | 1.4382 | 0.05399 | 1.4298 | 0.885 | 0.034 | 1.2654 | 0.048613 | 0.84639 | 0.82927
41 | 12 | 4.0504 | 292 | 41 | 12 | WAT | 1.0456 | 0.041 | 4.2352 | 0.16607 | 0.962 | 0.921 | 1.0059 | 0.037761 | 4.0743 | 0.15295 | 4.0504 | 0.885 | 0.034 | 3.5846 | 0.13772 | 0.84639 | 0.82927
41 | 12 | 0.6735 | 292 | 41 | 12 | WAT | 1.0456 | 0.041 | 0.70422 | 0.027613 | 0.962 | 0.921 | 1.0059 | 0.037761 | 0.67746 | 0.025432 | 0.6735 | 0.885 | 0.034 | 0.59605 | 0.022899 | 0.84639 | 0.82927
41 | 12 | 0.058564 | 292 | 41 | 12 | WAT | 1.0456 | 0.041 | 0.061236 | 0.0024011 | 0.962 | 0.921 | 1.0059 | 0.037761 | 0.058909 | 0.0022114 | 0.058564 | 0.885 | 0.034 | 0.051829 | 0.0019912 | 0.84639 | 0.82927
41 | 12 | 0.56117 | 292 | 41 | 12 | WAT | 1.0456 | 0.041 | 0.58677 | 0.023008 | 0.962 | 0.921 | 1.0059 | 0.037761 | 0.56447 | 0.02119 | 0.56117 | 0.885 | 0.034 | 0.49664 | 0.01908 | 0.84639 | 0.82927
41 | 12 | 1.8709 | 292 | 41 | 12 | WAT | 1.0456 | 0.041 | 1.9563 | 0.076708 | 0.962 | 0.921 | 1.0059 | 0.037761 | 1.8819 | 0.070649 | 1.8709 | 0.885 | 0.034 | 1.6558 | 0.063612 | 0.84639 | 0.82927
41 | 12 | 0.41746 | 292 | 41 | 12 | WAT | 1.0456 | 0.041 | 0.4365 | 0.017116 | 0.962 | 0.921 | 1.0059 | 0.037761 | 0.41991 | 0.015764 | 0.41746 | 0.885 | 0.034 | 0.36945 | 0.014194 | 0.84639 | 0.82927
41 | 12 | 1.815 | 292 | 41 | 12 | WAT | 1.0456 | 0.041 | 1.8978 | 0.074413 | 0.962 | 0.921 | 1.0059 | 0.037761 | 1.8256 | 0.068535 | 1.815 | 0.885 | 0.034 | 1.6062 | 0.061709 | 0.84639 | 0.82927
41 | 12 | 0.34633 | 292 | 41 | 12 | WAT | 1.0456 | 0.041 | 0.36213 | 0.014199 | 0.962 | 0.921 | 1.0059 | 0.037761 | 0.34837 | 0.013078 | 0.34633 | 0.885 | 0.034 | 0.3065 | 0.011775 | 0.84639 | 0.82927
41 | 12 | 1.6639 | 292 | 41 | 12 | WAT | 1.0456 | 0.041 | 1.7398 | 0.06822 | 0.962 | 0.921 | 1.0059 | 0.037761 | 1.6737 | 0.062831 | 1.6639 | 0.885 | 0.034 | 1.4726 | 0.056573 | 0.84639 | 0.82927
41 | 12 | 12.5528 | 292 | 41 | 12 | WAT | 1.0456 | 0.041 | 13.1254 | 0.51466 | 0.962 | 0.921 | 1.0059 | 0.037761 | 12.6266 | 0.474 | 12.5528 | 0.885 | 0.034 | 11.1092 | 0.42679 | 0.84639 | 0.82927
41 | 12 | 0.75711 | 292 | 41 | 12 | WAT | 1.0456 | 0.041 | 0.79165 | 0.031042 | 0.962 | 0.921 | 1.0059 | 0.037761 | 0.76157 | 0.028589 | 0.75711 | 0.885 | 0.034 | 0.67004 | 0.025742 | 0.84639 | 0.82927
41 | 12 | 2.3267 | 292 | 41 | 12 | WAT | 1.0456 | 0.041 | 2.4328 | 0.095394 | 0.962 | 0.921 | 1.0059 | 0.037761 | 2.3404 | 0.087858 | 2.3267 | 0.885 | 0.034 | 2.0591 | 0.079108 | 0.84639 | 0.82927
41 | 12 | 5.3422 | 292 | 41 | 12 | WAT | 1.0456 | 0.041 | 5.5859 | 0.21903 | 0.962 | 0.921 | 1.0059 | 0.037761 | 5.3737 | 0.20173 | 5.3422 | 0.885 | 0.034 | 4.7279 | 0.18164 | 0.84639 | 0.82927
41 | 12 | 0.97127 | 292 | 41 | 12 | WAT | 1.0456 | 0.041 | 1.0156 | 0.039822 | 0.962 | 0.921 | 1.0059 | 0.037761 | 0.97698 | 0.036676 | 0.97127 | 0.885 | 0.034 | 0.85957 | 0.033023 | 0.84639 | 0.82927
41 | 12 | 1.3466 | 292 | 41 | 12 | WAT | 1.0456 | 0.041 | 1.408 | 0.055209 | 0.962 | 0.921 | 1.0059 | 0.037761 | 1.3545 | 0.050847 | 1.3466 | 0.885 | 0.034 | 1.1917 | 0.045783 | 0.84639 | 0.82927
41 | 12 | 2.8957 | 292 | 41 | 12 | WAT | 1.0456 | 0.041 | 3.0278 | 0.11873 | 0.962 | 0.921 | 1.0059 | 0.037761 | 2.9128 | 0.10935 | 2.8957 | 0.885 | 0.034 | 2.5627 | 0.098455 | 0.84639 | 0.82927
41 | 12 | 0.48221 | 292 | 41 | 12 | WAT | 1.0456 | 0.041 | 0.50421 | 0.019771 | 0.962 | 0.921 | 1.0059 | 0.037761 | 0.48505 | 0.018209 | 0.48221 | 0.885 | 0.034 | 0.42676 | 0.016395 | 0.84639 | 0.82927
41 | 12 | 1.3353 | 292 | 41 | 12 | WAT | 1.0456 | 0.041 | 1.3962 | 0.054747 | 0.962 | 0.921 | 1.0059 | 0.037761 | 1.3431 | 0.050422 | 1.3353 | 0.885 | 0.034 | 1.1817 | 0.0454 | 0.84639 | 0.82927
41 | 12 | 0.84483 | 292 | 41 | 12 | WAT | 1.0456 | 0.041 | 0.88337 | 0.034638 | 0.962 | 0.921 | 1.0059 | 0.037761 | 0.8498 | 0.031902 | 0.84483 | 0.885 | 0.034 | 0.74767 | 0.028724 | 0.84639 | 0.82927
41 | 12 | 1.0028 | 292 | 41 | 12 | WAT | 1.0456 | 0.041 | 1.0485 | 0.041115 | 0.962 | 0.921 | 1.0059 | 0.037761 | 1.0087 | 0.037867 | 1.0028 | 0.885 | 0.034 | 0.88748 | 0.034095 | 0.84639 | 0.82927
41 | 12 | 0.73802 | 292 | 41 | 12 | WAT | 1.0456 | 0.041 | 0.77168 | 0.030259 | 0.962 | 0.921 | 1.0059 | 0.037761 | 0.74236 | 0.027868 | 0.73802 | 0.885 | 0.034 | 0.65315 | 0.025093 | 0.84639 | 0.82927
41 | 12 | 0.4316 | 292 | 41 | 12 | WAT | 1.0456 | 0.041 | 0.45129 | 0.017695 | 0.962 | 0.921 | 1.0059 | 0.037761 | 0.43414 | 0.016298 | 0.4316 | 0.885 | 0.034 | 0.38196 | 0.014674 | 0.84639 | 0.82927
41 | 12 | 5.3886 | 292 | 41 | 12 | WAT | 1.0456 | 0.041 | 5.6344 | 0.22093 | 0.962 | 0.921 | 1.0059 | 0.037761 | 5.4203 | 0.20348 | 5.3886 | 0.885 | 0.034 | 4.7689 | 0.18321 | 0.84639 | 0.82927
41 | 12 | 0.52284 | 292 | 41 | 12 | WAT | 1.0456 | 0.041 | 0.54669 | 0.021436 | 0.962 | 0.921 | 1.0059 | 0.037761 | 0.52592 | 0.019743 | 0.52284 | 0.885 | 0.034 | 0.46271 | 0.017777 | 0.84639 | 0.82927
41 | 12 | 15.7293 | 292 | 41 | 12 | WAT | 1.0456 | 0.041 | 16.4469 | 0.6449 | 0.962 | 0.921 | 1.0059 | 0.037761 | 15.8219 | 0.59396 | 15.7293 | 0.885 | 0.034 | 13.9205 | 0.5348 | 0.84639 | 0.82927
41 | 12 | 4.0896 | 292 | 41 | 12 | WAT | 1.0456 | 0.041 | 4.2761 | 0.16767 | 0.962 | 0.921 | 1.0059 | 0.037761 | 4.1136 | 0.15443 | 4.0896 | 0.885 | 0.034 | 3.6193 | 0.13905 | 0.84639 | 0.82927
41 | 12 | 1.8243 | 292 | 41 | 12 | WAT | 1.0456 | 0.041 | 1.9075 | 0.074797 | 0.962 | 0.921 | 1.0059 | 0.037761 | 1.835 | 0.068888 | 1.8243 | 0.885 | 0.034 | 1.6145 | 0.062027 | 0.84639 | 0.82927
41 | 12 | 0.22133 | 292 | 41 | 12 | WAT | 1.0456 | 0.041 | 0.23143 | 0.0090745 | 0.962 | 0.921 | 1.0059 | 0.037761 | 0.22263 | 0.0083576 | 0.22133 | 0.885 | 0.034 | 0.19588 | 0.0075252 | 0.84639 | 0.82927
41 | 12 | 0.2538 | 292 | 41 | 12 | WAT | 1.0456 | 0.041 | 0.26538 | 0.010406 | 0.962 | 0.921 | 1.0059 | 0.037761 | 0.25529 | 0.0095837 | 0.2538 | 0.885 | 0.034 | 0.22461 | 0.0086291 | 0.84639 | 0.82927
41 | 12 | 2.2578 | 292 | 41 | 12 | WAT | 1.0456 | 0.041 | 2.3608 | 0.092571 | 0.962 | 0.921 | 1.0059 | 0.037761 | 2.2711 | 0.085258 | 2.2578 | 0.885 | 0.034 | 1.9982 | 0.076766 | 0.84639 | 0.82927
41 | 12 | 15.7112 | 292 | 41 | 12 | WAT | 1.0456 | 0.041 | 16.4279 | 0.64416 | 0.962 | 0.921 | 1.0059 | 0.037761 | 15.8036 | 0.59327 | 15.7112 | 0.885 | 0.034 | 13.9044 | 0.53418 | 0.84639 | 0.82927
41 | 12 | 0.4122 | 292 | 41 | 12 | WAT | 1.0456 | 0.041 | 0.431 | 0.0169 | 0.962 | 0.921 | 1.0059 | 0.037761 | 0.41462 | 0.015565 | 0.4122 | 0.885 | 0.034 | 0.36479 | 0.014015 | 0.84639 | 0.82927
41 | 12 | 0.32579 | 292 | 41 | 12 | WAT | 1.0456 | 0.041 | 0.34066 | 0.013358 | 0.962 | 0.921 | 1.0059 | 0.037761 | 0.32771 | 0.012302 | 0.32579 | 0.885 | 0.034 | 0.28833 | 0.011077 | 0.84639 | 0.82927
41 | 12 | 0.62682 | 292 | 41 | 12 | WAT | 1.0456 | 0.041 | 0.65542 | 0.0257 | 0.962 | 0.921 | 1.0059 | 0.037761 | 0.63051 | 0.02367 | 0.62682 | 0.885 | 0.034 | 0.55474 | 0.021312 | 0.84639 | 0.82927
41 | 12 | 7.5267 | 292 | 41 | 12 | WAT | 1.0456 | 0.041 | 7.8701 | 0.3086 | 0.962 | 0.921 | 1.0059 | 0.037761 | 7.571 | 0.28422 | 7.5267 | 0.885 | 0.034 | 6.6612 | 0.25591 | 0.84639 | 0.82927
41 | 12 | 0.96678 | 292 | 41 | 12 | WAT | 1.0456 | 0.041 | 1.0109 | 0.039638 | 0.962 | 0.921 | 1.0059 | 0.037761 | 0.97247 | 0.036507 | 0.96678 | 0.885 | 0.034 | 0.8556 | 0.032871 | 0.84639 | 0.82927
41 | 12 | 0.96241 | 292 | 41 | 12 | WAT | 1.0456 | 0.041 | 1.0063 | 0.039459 | 0.962 | 0.921 | 1.0059 | 0.037761 | 0.96807 | 0.036342 | 0.96241 | 0.885 | 0.034 | 0.85173 | 0.032722 | 0.84639 | 0.82927
41 | 12 | 0.37339 | 292 | 41 | 12 | WAT | 1.0456 | 0.041 | 0.39042 | 0.015309 | 0.962 | 0.921 | 1.0059 | 0.037761 | 0.37558 | 0.014099 | 0.37339 | 0.885 | 0.034 | 0.33045 | 0.012695 | 0.84639 | 0.82927
41 | 12 | 0.34221 | 292 | 41 | 12 | WAT | 1.0456 | 0.041 | 0.35783 | 0.014031 | 0.962 | 0.921 | 1.0059 | 0.037761 | 0.34423 | 0.012922 | 0.34221 | 0.885 | 0.034 | 0.30286 | 0.011635 | 0.84639 | 0.82927
41 | 12 | 0.63808 | 292 | 41 | 12 | WAT | 1.0456 | 0.041 | 0.66718 | 0.026161 | 0.962 | 0.921 | 1.0059 | 0.037761 | 0.64183 | 0.024094 | 0.63808 | 0.885 | 0.034 | 0.5647 | 0.021695 | 0.84639 | 0.82927
41 | 12 | 2.5766 | 292 | 41 | 12 | WAT | 1.0456 | 0.041 | 2.6941 | 0.10564 | 0.962 | 0.921 | 1.0059 | 0.037761 | 2.5917 | 0.097294 | 2.5766 | 0.885 | 0.034 | 2.2803 | 0.087603 | 0.84639 | 0.82927
41 | 12 | 0.29512 | 292 | 41 | 12 | WAT | 1.0456 | 0.041 | 0.30858 | 0.0121 | 0.962 | 0.921 | 1.0059 | 0.037761 | 0.29685 | 0.011144 | 0.29512 | 0.885 | 0.034 | 0.26118 | 0.010034 | 0.84639 | 0.82927
41 | 12 | 1.7674 | 292 | 41 | 12 | WAT | 1.0456 | 0.041 | 1.8481 | 0.072465 | 0.962 | 0.921 | 1.0059 | 0.037761 | 1.7778 | 0.06674 | 1.7674 | 0.885 | 0.034 | 1.5642 | 0.060093 | 0.84639 | 0.82927
41 | 12 | 0.88541 | 292 | 41 | 12 | WAT | 1.0456 | 0.041 | 0.9258 | 0.036302 | 0.962 | 0.921 | 1.0059 | 0.037761 | 0.89062 | 0.033434 | 0.88541 | 0.885 | 0.034 | 0.78358 | 0.030104 | 0.84639 | 0.82927
41 | 12 | 1.0528 | 292 | 41 | 12 | WAT | 1.0456 | 0.041 | 1.1009 | 0.043167 | 0.962 | 0.921 | 1.0059 | 0.037761 | 1.059 | 0.039757 | 1.0528 | 0.885 | 0.034 | 0.93177 | 0.035797 | 0.84639 | 0.82927
41 | 12 | 1.7693 | 292 | 41 | 12 | WAT | 1.0456 | 0.041 | 1.8501 | 0.072543 | 0.962 | 0.921 | 1.0059 | 0.037761 | 1.7798 | 0.066812 | 1.7693 | 0.885 | 0.034 | 1.5659 | 0.060158 | 0.84639 | 0.82927
41 | 12 | 0.4714 | 292 | 41 | 12 | WAT | 1.0456 | 0.041 | 0.4929 | 0.019327 | 0.962 | 0.921 | 1.0059 | 0.037761 | 0.47417 | 0.0178 | 0.4714 | 0.885 | 0.034 | 0.41719 | 0.016027 | 0.84639 | 0.82927
41 | 12 | 2.4444 | 292 | 41 | 12 | WAT | 1.0456 | 0.041 | 2.5559 | 0.10022 | 0.962 | 0.921 | 1.0059 | 0.037761 | 2.4588 | 0.092303 | 2.4444 | 0.885 | 0.034 | 2.1633 | 0.083109 | 0.84639 | 0.82927
41 | 12 | 1.2213 | 292 | 41 | 12 | WAT | 1.0456 | 0.041 | 1.2771 | 0.050075 | 0.962 | 0.921 | 1.0059 | 0.037761 | 1.2285 | 0.046119 | 1.2213 | 0.885 | 0.034 | 1.0809 | 0.041526 | 0.84639 | 0.82927
41 | 12 | 0.25168 | 292 | 41 | 12 | WAT | 1.0456 | 0.041 | 0.26317 | 0.010319 | 0.962 | 0.921 | 1.0059 | 0.037761 | 0.25317 | 0.0095039 | 0.25168 | 0.885 | 0.034 | 0.22274 | 0.0085573 | 0.84639 | 0.82927
41 | 12 | 3.5619 | 292 | 41 | 12 | WAT | 1.0456 | 0.041 | 3.7244 | 0.14604 | 0.962 | 0.921 | 1.0059 | 0.037761 | 3.5829 | 0.1345 | 3.5619 | 0.885 | 0.034 | 3.1523 | 0.12111 | 0.84639 | 0.82927
41 | 12 | 1.4736 | 292 | 41 | 12 | WAT | 1.0456 | 0.041 | 1.5408 | 0.060417 | 0.962 | 0.921 | 1.0059 | 0.037761 | 1.4823 | 0.055644 | 1.4736 | 0.885 | 0.034 | 1.3041 | 0.050102 | 0.84639 | 0.82927
41 | 12 | 0.56877 | 292 | 41 | 12 | WAT | 1.0456 | 0.041 | 0.59472 | 0.02332 | 0.962 | 0.921 | 1.0059 | 0.037761 | 0.57212 | 0.021477 | 0.56877 | 0.885 | 0.034 | 0.50336 | 0.019338 | 0.84639 | 0.82927
41 | 12 | 3.4057 | 292 | 41 | 12 | WAT | 1.0456 | 0.041 | 3.5611 | 0.13963 | 0.962 | 0.921 | 1.0059 | 0.037761 | 3.4257 | 0.1286 | 3.4057 | 0.885 | 0.034 | 3.014 | 0.11579 | 0.84639 | 0.82927
41 | 12 | 0.66348 | 292 | 41 | 12 | WAT | 1.0456 | 0.041 | 0.69375 | 0.027203 | 0.962 | 0.921 | 1.0059 | 0.037761 | 0.66738 | 0.025054 | 0.66348 | 0.885 | 0.034 | 0.58718 | 0.022558 | 0.84639 | 0.82927
41 | 12 | 0.32482 | 292 | 41 | 12 | WAT | 1.0456 | 0.041 | 0.33964 | 0.013318 | 0.962 | 0.921 | 1.0059 | 0.037761 | 0.32673 | 0.012266 | 0.32482 | 0.885 | 0.034 | 0.28747 | 0.011044 | 0.84639 | 0.82927
41 | 12 | 0.69586 | 292 | 41 | 12 | WAT | 1.0456 | 0.041 | 0.72761 | 0.02853 | 0.962 | 0.921 | 1.0059 | 0.037761 | 0.69996 | 0.026277 | 0.69586 | 0.885 | 0.034 | 0.61584 | 0.023659 | 0.84639 | 0.82927
41 | 12 | 4.5192 | 292 | 41 | 12 | WAT | 1.0456 | 0.041 | 4.7254 | 0.18529 | 0.962 | 0.921 | 1.0059 | 0.037761 | 4.5458 | 0.17065 | 4.5192 | 0.885 | 0.034 | 3.9995 | 0.15365 | 0.84639 | 0.82927
41 | 12 | 0.28506 | 292 | 41 | 12 | WAT | 1.0456 | 0.041 | 0.29806 | 0.011687 | 0.962 | 0.921 | 1.0059 | 0.037761 | 0.28673 | 0.010764 | 0.28506 | 0.885 | 0.034 | 0.25227 | 0.0096919 | 0.84639 | 0.82927
41 | 12 | 1.0159 | 292 | 41 | 12 | WAT | 1.0456 | 0.041 | 1.0623 | 0.041653 | 0.962 | 0.921 | 1.0059 | 0.037761 | 1.0219 | 0.038362 | 1.0159 | 0.885 | 0.034 | 0.89908 | 0.034541 | 0.84639 | 0.82927
41 | 12 | 5.2148 | 292 | 41 | 12 | WAT | 1.0456 | 0.041 | 5.4526 | 0.2138 | 0.962 | 0.921 | 1.0059 | 0.037761 | 5.2454 | 0.19691 | 5.2148 | 0.885 | 0.034 | 4.6151 | 0.1773 | 0.84639 | 0.82927
41 | 12 | 4.2219 | 292 | 41 | 12 | WAT | 1.0456 | 0.041 | 4.4145 | 0.1731 | 0.962 | 0.921 | 1.0059 | 0.037761 | 4.2468 | 0.15942 | 4.2219 | 0.885 | 0.034 | 3.7364 | 0.14355 | 0.84639 | 0.82927
41 | 12 | 0.36524 | 292 | 41 | 12 | WAT | 1.0456 | 0.041 | 0.3819 | 0.014975 | 0.962 | 0.921 | 1.0059 | 0.037761 | 0.36739 | 0.013792 | 0.36524 | 0.885 | 0.034 | 0.32323 | 0.012418 | 0.84639 | 0.82927
41 | 12 | 0.62004 | 292 | 41 | 12 | WAT | 1.0456 | 0.041 | 0.64832 | 0.025422 | 0.962 | 0.921 | 1.0059 | 0.037761 | 0.62369 | 0.023413 | 0.62004 | 0.885 | 0.034 | 0.54873 | 0.021081 | 0.84639 | 0.82927
41 | 12 | 7.7623 | 292 | 41 | 12 | WAT | 1.0456 | 0.041 | 8.1164 | 0.31826 | 0.962 | 0.921 | 1.0059 | 0.037761 | 7.808 | 0.29311 | 7.7623 | 0.885 | 0.034 | 6.8697 | 0.26392 | 0.84639 | 0.82927
41 | 12 | 12.5919 | 292 | 41 | 12 | WAT | 1.0456 | 0.041 | 13.1663 | 0.51627 | 0.962 | 0.921 | 1.0059 | 0.037761 | 12.666 | 0.47548 | 12.5919 | 0.885 | 0.034 | 11.1438 | 0.42812 | 0.84639 | 0.82927
41 | 12 | 0.74481 | 292 | 41 | 12 | WAT | 1.0456 | 0.041 | 0.77879 | 0.030537 | 0.962 | 0.921 | 1.0059 | 0.037761 | 0.74919 | 0.028125 | 0.74481 | 0.885 | 0.034 | 0.65916 | 0.025324 | 0.84639 | 0.82927
41 | 12 | 0.77919 | 292 | 41 | 12 | WAT | 1.0456 | 0.041 | 0.81474 | 0.031947 | 0.962 | 0.921 | 1.0059 | 0.037761 | 0.78378 | 0.029423 | 0.77919 | 0.885 | 0.034 | 0.68959 | 0.026493 | 0.84639 | 0.82927
41 | 12 | 0.4226 | 292 | 41 | 12 | WAT | 1.0456 | 0.041 | 0.44188 | 0.017327 | 0.962 | 0.921 | 1.0059 | 0.037761 | 0.42509 | 0.015958 | 0.4226 | 0.885 | 0.034 | 0.374 | 0.014368 | 0.84639 | 0.82927
41 | 12 | 0.7781 | 292 | 41 | 12 | WAT | 1.0456 | 0.041 | 0.8136 | 0.031902 | 0.962 | 0.921 | 1.0059 | 0.037761 | 0.78268 | 0.029382 | 0.7781 | 0.885 | 0.034 | 0.68862 | 0.026456 | 0.84639 | 0.82927
41 | 12 | 1.3758 | 292 | 41 | 12 | WAT | 1.0456 | 0.041 | 1.4386 | 0.056408 | 0.962 | 0.921 | 1.0059 | 0.037761 | 1.3839 | 0.051952 | 1.3758 | 0.885 | 0.034 | 1.2176 | 0.046777 | 0.84639 | 0.82927
41 | 12 | 0.37183 | 292 | 41 | 12 | WAT | 1.0456 | 0.041 | 0.38879 | 0.015245 | 0.962 | 0.921 | 1.0059 | 0.037761 | 0.37402 | 0.014041 | 0.37183 | 0.885 | 0.034 | 0.32907 | 0.012642 | 0.84639 | 0.82927
41 | 12 | 0.79135 | 292 | 41 | 12 | WAT | 1.0456 | 0.041 | 0.82745 | 0.032445 | 0.962 | 0.921 | 1.0059 | 0.037761 | 0.796 | 0.029882 | 0.79135 | 0.885 | 0.034 | 0.70034 | 0.026906 | 0.84639 | 0.82927
41 | 12 | 2.4904 | 292 | 41 | 12 | WAT | 1.0456 | 0.041 | 2.604 | 0.10211 | 0.962 | 0.921 | 1.0059 | 0.037761 | 2.505 | 0.094039 | 2.4904 | 0.885 | 0.034 | 2.204 | 0.084673 | 0.84639 | 0.82927
41 | 12 | 1.6549 | 292 | 41 | 12 | WAT | 1.0456 | 0.041 | 1.7304 | 0.067852 | 0.962 | 0.921 | 1.0059 | 0.037761 | 1.6647 | 0.062492 | 1.6549 | 0.885 | 0.034 | 1.4646 | 0.056268 | 0.84639 | 0.82927
41 | 12 | 0.41911 | 292 | 41 | 12 | WAT | 1.0456 | 0.041 | 0.43823 | 0.017184 | 0.962 | 0.921 | 1.0059 | 0.037761 | 0.42158 | 0.015826 | 0.41911 | 0.885 | 0.034 | 0.37091 | 0.01425 | 0.84639 | 0.82927
41 | 12 | 2.5728 | 292 | 41 | 12 | WAT | 1.0456 | 0.041 | 2.6902 | 0.10548 | 0.962 | 0.921 | 1.0059 | 0.037761 | 2.5879 | 0.097151 | 2.5728 | 0.885 | 0.034 | 2.2769 | 0.087475 | 0.84639 | 0.82927
41 | 12 | 2.242 | 292 | 41 | 12 | WAT | 1.0456 | 0.041 | 2.3443 | 0.091921 | 0.962 | 0.921 | 1.0059 | 0.037761 | 2.2552 | 0.084659 | 2.242 | 0.885 | 0.034 | 1.9842 | 0.076227 | 0.84639 | 0.82927
41 | 12 | 4.8732 | 292 | 41 | 12 | WAT | 1.0456 | 0.041 | 5.0956 | 0.1998 | 0.962 | 0.921 | 1.0059 | 0.037761 | 4.9019 | 0.18402 | 4.8732 | 0.885 | 0.034 | 4.3128 | 0.16569 | 0.84639 | 0.82927
41 | 12 | 0.55472 | 292 | 41 | 12 | WAT | 1.0456 | 0.041 | 0.58003 | 0.022744 | 0.962 | 0.921 | 1.0059 | 0.037761 | 0.55799 | 0.020947 | 0.55472 | 0.885 | 0.034 | 0.49093 | 0.018861 | 0.84639 | 0.82927
41 | 12 | 0.43809 | 292 | 41 | 12 | WAT | 1.0456 | 0.041 | 0.45807 | 0.017962 | 0.962 | 0.921 | 1.0059 | 0.037761 | 0.44067 | 0.016543 | 0.43809 | 0.885 | 0.034 | 0.38771 | 0.014895 | 0.84639 | 0.82927
41 | 12 | 0.47699 | 292 | 41 | 12 | WAT | 1.0456 | 0.041 | 0.49875 | 0.019557 | 0.962 | 0.921 | 1.0059 | 0.037761 | 0.4798 | 0.018012 | 0.47699 | 0.885 | 0.034 | 0.42214 | 0.016218 | 0.84639 | 0.82927
41 | 12 | 0.53027 | 292 | 41 | 12 | WAT | 1.0456 | 0.041 | 0.55446 | 0.021741 | 0.962 | 0.921 | 1.0059 | 0.037761 | 0.53339 | 0.020024 | 0.53027 | 0.885 | 0.034 | 0.46929 | 0.018029 | 0.84639 | 0.82927
41 | 12 | 0.25961 | 292 | 41 | 12 | WAT | 1.0456 | 0.041 | 0.27145 | 0.010644 | 0.962 | 0.921 | 1.0059 | 0.037761 | 0.26114 | 0.0098031 | 0.25961 | 0.885 | 0.034 | 0.22975 | 0.0088267 | 0.84639 | 0.82927
41 | 12 | 3.8026 | 292 | 41 | 12 | WAT | 1.0456 | 0.041 | 3.976 | 0.1559 | 0.962 | 0.921 | 1.0059 | 0.037761 | 3.8249 | 0.14359 | 3.8026 | 0.885 | 0.034 | 3.3653 | 0.12929 | 0.84639 | 0.82927
41 | 12 | 0.77632 | 292 | 41 | 12 | WAT | 1.0456 | 0.041 | 0.81173 | 0.031829 | 0.962 | 0.921 | 1.0059 | 0.037761 | 0.78089 | 0.029315 | 0.77632 | 0.885 | 0.034 | 0.68704 | 0.026395 | 0.84639 | 0.82927
41 | 12 | 0.53605 | 292 | 41 | 12 | WAT | 1.0456 | 0.041 | 0.5605 | 0.021978 | 0.962 | 0.921 | 1.0059 | 0.037761 | 0.5392 | 0.020242 | 0.53605 | 0.885 | 0.034 | 0.4744 | 0.018226 | 0.84639 | 0.82927
41 | 12 | 1.8719 | 292 | 41 | 12 | WAT | 1.0456 | 0.041 | 1.9573 | 0.076749 | 0.962 | 0.921 | 1.0059 | 0.037761 | 1.8829 | 0.070686 | 1.8719 | 0.885 | 0.034 | 1.6566 | 0.063645 | 0.84639 | 0.82927
41 | 12 | 1.2578 | 292 | 41 | 12 | WAT | 1.0456 | 0.041 | 1.3152 | 0.05157 | 0.962 | 0.921 | 1.0059 | 0.037761 | 1.2652 | 0.047496 | 1.2578 | 0.885 | 0.034 | 1.1132 | 0.042765 | 0.84639 | 0.82927
41 | 12 | 1.4659 | 292 | 41 | 12 | WAT | 1.0456 | 0.041 | 1.5328 | 0.060101 | 0.962 | 0.921 | 1.0059 | 0.037761 | 1.4745 | 0.055353 | 1.4659 | 0.885 | 0.034 | 1.2973 | 0.04984 | 0.84639 | 0.82927
41 | 12 | 2.2285 | 292 | 41 | 12 | WAT | 1.0456 | 0.041 | 2.3302 | 0.091369 | 0.962 | 0.921 | 1.0059 | 0.037761 | 2.2416 | 0.084151 | 2.2285 | 0.885 | 0.034 | 1.9722 | 0.075769 | 0.84639 | 0.82927
41 | 12 | 2.3011 | 292 | 41 | 12 | WAT | 1.0456 | 0.041 | 2.406 | 0.094344 | 0.962 | 0.921 | 1.0059 | 0.037761 | 2.3146 | 0.08689 | 2.3011 | 0.885 | 0.034 | 2.0364 | 0.078236 | 0.84639 | 0.82927
41 | 12 | 1.1776 | 292 | 41 | 12 | WAT | 1.0456 | 0.041 | 1.2313 | 0.04828 | 0.962 | 0.921 | 1.0059 | 0.037761 | 1.1845 | 0.044466 | 1.1776 | 0.885 | 0.034 | 1.0421 | 0.040037 | 0.84639 | 0.82927
41 | 12 | 1.0229 | 292 | 41 | 12 | WAT | 1.0456 | 0.041 | 1.0695 | 0.041937 | 0.962 | 0.921 | 1.0059 | 0.037761 | 1.0289 | 0.038624 | 1.0229 | 0.885 | 0.034 | 0.90523 | 0.034777 | 0.84639 | 0.82927
41 | 12 | 2.4111 | 292 | 41 | 12 | WAT | 1.0456 | 0.041 | 2.5211 | 0.098856 | 0.962 | 0.921 | 1.0059 | 0.037761 | 2.4253 | 0.091046 | 2.4111 | 0.885 | 0.034 | 2.1338 | 0.081978 | 0.84639 | 0.82927
41 | 12 | 0.25947 | 292 | 41 | 12 | WAT | 1.0456 | 0.041 | 0.27131 | 0.010638 | 0.962 | 0.921 | 1.0059 | 0.037761 | 0.261 | 0.009798 | 0.25947 | 0.885 | 0.034 | 0.22963 | 0.0088221 | 0.84639 | 0.82927
41 | 12 | 0.50771 | 292 | 41 | 12 | WAT | 1.0456 | 0.041 | 0.53087 | 0.020816 | 0.962 | 0.921 | 1.0059 | 0.037761 | 0.5107 | 0.019172 | 0.50771 | 0.885 | 0.034 | 0.44933 | 0.017262 | 0.84639 | 0.82927
42 | 12 | 1.233 | 303 | 42 | 12 | WAT | 1.3297 | 0.05 | 1.6394 | 0.061649 | 0.666 | 0.595 | 0.88555 | 0.02975 | 1.0919 | 0.036681 | 1.233 | 0.75 | 0.024 | 0.92473 | 0.029591 | 0.56405 | 0.48
42 | 12 | 0.13121 | 303 | 42 | 12 | WAT | 1.3297 | 0.05 | 0.17446 | 0.0065605 | 0.666 | 0.595 | 0.88555 | 0.02975 | 0.11619 | 0.0039035 | 0.13121 | 0.75 | 0.024 | 0.098407 | 0.003149 | 0.56405 | 0.48
42 | 12 | 0.64729 | 303 | 42 | 12 | WAT | 1.3297 | 0.05 | 0.86068 | 0.032365 | 0.666 | 0.595 | 0.88555 | 0.02975 | 0.57321 | 0.019257 | 0.64729 | 0.75 | 0.024 | 0.48547 | 0.015535 | 0.56405 | 0.48
42 | 12 | 1.0076 | 303 | 42 | 12 | WAT | 1.3297 | 0.05 | 1.3397 | 0.050379 | 0.666 | 0.595 | 0.88555 | 0.02975 | 0.89226 | 0.029975 | 1.0076 | 0.75 | 0.024 | 0.75568 | 0.024182 | 0.56405 | 0.48
42 | 12 | 0.85728 | 303 | 42 | 12 | WAT | 1.3297 | 0.05 | 1.1399 | 0.042864 | 0.666 | 0.595 | 0.88555 | 0.02975 | 0.75917 | 0.025504 | 0.85728 | 0.75 | 0.024 | 0.64296 | 0.020575 | 0.56405 | 0.48
42 | 12 | 0.6727 | 303 | 42 | 12 | WAT | 1.3297 | 0.05 | 0.89446 | 0.033635 | 0.666 | 0.595 | 0.88555 | 0.02975 | 0.59571 | 0.020013 | 0.6727 | 0.75 | 0.024 | 0.50452 | 0.016145 | 0.56405 | 0.48
42 | 12 | 130.0012 | 303 | 42 | 12 | WAT | 1.3297 | 0.05 | 172.8575 | 6.5001 | 0.666 | 0.595 | 0.88555 | 0.02975 | 115.1231 | 3.8675 | 130.0012 | 0.75 | 0.024 | 97.5009 | 3.12 | 0.56405 | 0.48
42 | 12 | 1.3413 | 303 | 42 | 12 | WAT | 1.3297 | 0.05 | 1.7834 | 0.067063 | 0.666 | 0.595 | 0.88555 | 0.02975 | 1.1878 | 0.039903 | 1.3413 | 0.75 | 0.024 | 1.006 | 0.03219 | 0.56405 | 0.48
42 | 12 | 0.89615 | 303 | 42 | 12 | WAT | 1.3297 | 0.05 | 1.1916 | 0.044807 | 0.666 | 0.595 | 0.88555 | 0.02975 | 0.79359 | 0.02666 | 0.89615 | 0.75 | 0.024 | 0.67211 | 0.021508 | 0.56405 | 0.48
42 | 12 | 0.76479 | 303 | 42 | 12 | WAT | 1.3297 | 0.05 | 1.0169 | 0.03824 | 0.666 | 0.595 | 0.88555 | 0.02975 | 0.67726 | 0.022753 | 0.76479 | 0.75 | 0.024 | 0.57359 | 0.018355 | 0.56405 | 0.48
42 | 12 | 1.3119 | 303 | 42 | 12 | WAT | 1.3297 | 0.05 | 1.7444 | 0.065595 | 0.666 | 0.595 | 0.88555 | 0.02975 | 1.1618 | 0.039029 | 1.3119 | 0.75 | 0.024 | 0.98393 | 0.031486 | 0.56405 | 0.48
42 | 12 | 4.7141 | 303 | 42 | 12 | WAT | 1.3297 | 0.05 | 6.2682 | 0.23571 | 0.666 | 0.595 | 0.88555 | 0.02975 | 4.1746 | 0.14025 | 4.7141 | 0.75 | 0.024 | 3.5356 | 0.11314 | 0.56405 | 0.48
43 | 12 | 0.48805 | 315 | 43 | 12 | WAT | 1.328 | 0.058 | 0.64815 | 0.028307 | 0.397 | 0.41 | 0.52723 | 0.02378 | 0.25732 | 0.011606 | 0.48805 | 0.299 | 0.012 | 0.14593 | 0.0058566 | 0.22514 | 0.2069
43 | 12 | 3.9989 | 315 | 43 | 12 | WAT | 1.328 | 0.058 | 5.3107 | 0.23194 | 0.397 | 0.41 | 0.52723 | 0.02378 | 2.1084 | 0.095094 | 3.9989 | 0.299 | 0.012 | 1.1957 | 0.047987 | 0.22514 | 0.2069
43 | 12 | 0.37118 | 315 | 43 | 12 | WAT | 1.328 | 0.058 | 0.49295 | 0.021529 | 0.397 | 0.41 | 0.52723 | 0.02378 | 0.1957 | 0.0088268 | 0.37118 | 0.299 | 0.012 | 0.11098 | 0.0044542 | 0.22514 | 0.2069
43 | 12 | 3.3451 | 315 | 43 | 12 | WAT | 1.328 | 0.058 | 4.4424 | 0.19401 | 0.397 | 0.41 | 0.52723 | 0.02378 | 1.7636 | 0.079546 | 3.3451 | 0.299 | 0.012 | 1.0002 | 0.040141 | 0.22514 | 0.2069
43 | 12 | 21.3115 | 315 | 43 | 12 | WAT | 1.328 | 0.058 | 28.3026 | 1.2361 | 0.397 | 0.41 | 0.52723 | 0.02378 | 11.2361 | 0.50679 | 21.3115 | 0.299 | 0.012 | 6.3721 | 0.25574 | 0.22514 | 0.2069
43 | 12 | 0.50308 | 315 | 43 | 12 | WAT | 1.328 | 0.058 | 0.66811 | 0.029178 | 0.397 | 0.41 | 0.52723 | 0.02378 | 0.26524 | 0.011963 | 0.50308 | 0.299 | 0.012 | 0.15042 | 0.0060369 | 0.22514 | 0.2069
43 | 12 | 29.9195 | 315 | 43 | 12 | WAT | 1.328 | 0.058 | 39.7344 | 1.7353 | 0.397 | 0.41 | 0.52723 | 0.02378 | 15.7745 | 0.71148 | 29.9195 | 0.299 | 0.012 | 8.9459 | 0.35903 | 0.22514 | 0.2069
43 | 12 | 1.0118 | 315 | 43 | 12 | WAT | 1.328 | 0.058 | 1.3438 | 0.058686 | 0.397 | 0.41 | 0.52723 | 0.02378 | 0.53347 | 0.024061 | 1.0118 | 0.299 | 0.012 | 0.30254 | 0.012142 | 0.22514 | 0.2069
43 | 12 | 0.35545 | 315 | 43 | 12 | WAT | 1.328 | 0.058 | 0.47206 | 0.020616 | 0.397 | 0.41 | 0.52723 | 0.02378 | 0.18741 | 0.0084527 | 0.35545 | 0.299 | 0.012 | 0.10628 | 0.0042654 | 0.22514 | 0.2069
43 | 12 | 4.322 | 315 | 43 | 12 | WAT | 1.328 | 0.058 | 5.7398 | 0.25068 | 0.397 | 0.41 | 0.52723 | 0.02378 | 2.2787 | 0.10278 | 4.322 | 0.299 | 0.012 | 1.2923 | 0.051864 | 0.22514 | 0.2069
44 | 12 | 0.80462 | 326 | 44 | 12 | WAT | 1.4724 | 0.06 | 1.1847 | 0.048277 | 0.34 | 0.213 | 0.5006 | 0.01278 | 0.40279 | 0.010283 | 0.80462 | 0.284 | 0.006 | 0.22851 | 0.0048277 | 0.19289 | 0.1
44 | 12 | 0.009713 | 326 | 44 | 12 | WAT | 1.4724 | 0.06 | 0.014301 | 0.00058278 | 0.34 | 0.213 | 0.5006 | 0.01278 | 0.0048623 | 0.00012413 | 0.009713 | 0.284 | 0.006 | 0.0027585 | 5.8278e-05 | 0.19289 | 0.1
44 | 12 | 0.53068 | 326 | 44 | 12 | WAT | 1.4724 | 0.06 | 0.78136 | 0.031841 | 0.34 | 0.213 | 0.5006 | 0.01278 | 0.26566 | 0.0067822 | 0.53068 | 0.284 | 0.006 | 0.15071 | 0.0031841 | 0.19289 | 0.1
44 | 12 | 0.90077 | 326 | 44 | 12 | WAT | 1.4724 | 0.06 | 1.3262 | 0.054046 | 0.34 | 0.213 | 0.5006 | 0.01278 | 0.45092 | 0.011512 | 0.90077 | 0.284 | 0.006 | 0.25582 | 0.0054046 | 0.19289 | 0.1
44 | 12 | 0.0429 | 326 | 44 | 12 | WAT | 1.4724 | 0.06 | 0.063164 | 0.002574 | 0.34 | 0.213 | 0.5006 | 0.01278 | 0.021476 | 0.00054826 | 0.0429 | 0.284 | 0.006 | 0.012184 | 0.0002574 | 0.19289 | 0.1
44 | 12 | 1.9705 | 326 | 44 | 12 | WAT | 1.4724 | 0.06 | 2.9013 | 0.11823 | 0.34 | 0.213 | 0.5006 | 0.01278 | 0.98645 | 0.025183 | 1.9705 | 0.284 | 0.006 | 0.55963 | 0.011823 | 0.19289 | 0.1
44 | 12 | 3.3779 | 326 | 44 | 12 | WAT | 1.4724 | 0.06 | 4.9734 | 0.20267 | 0.34 | 0.213 | 0.5006 | 0.01278 | 1.691 | 0.043169 | 3.3779 | 0.284 | 0.006 | 0.95931 | 0.020267 | 0.19289 | 0.1
44 | 12 | 2.3845 | 326 | 44 | 12 | WAT | 1.4724 | 0.06 | 3.5108 | 0.14307 | 0.34 | 0.213 | 0.5006 | 0.01278 | 1.1937 | 0.030473 | 2.3845 | 0.284 | 0.006 | 0.67719 | 0.014307 | 0.19289 | 0.1
44 | 12 | 0.037106 | 326 | 44 | 12 | WAT | 1.4724 | 0.06 | 0.054633 | 0.0022264 | 0.34 | 0.213 | 0.5006 | 0.01278 | 0.018575 | 0.00047421 | 0.037106 | 0.284 | 0.006 | 0.010538 | 0.00022264 | 0.19289 | 0.1
44 | 12 | 0.71232 | 326 | 44 | 12 | WAT | 1.4724 | 0.06 | 1.0488 | 0.042739 | 0.34 | 0.213 | 0.5006 | 0.01278 | 0.35659 | 0.0091034 | 0.71232 | 0.284 | 0.006 | 0.2023 | 0.0042739 | 0.19289 | 0.1
44 | 12 | 0.62306 | 326 | 44 | 12 | WAT | 1.4724 | 0.06 | 0.91737 | 0.037384 | 0.34 | 0.213 | 0.5006 | 0.01278 | 0.31191 | 0.0079628 | 0.62306 | 0.284 | 0.006 | 0.17695 | 0.0037384 | 0.19289 | 0.1
44 | 12 | 0.37783 | 326 | 44 | 12 | WAT | 1.4724 | 0.06 | 0.5563 | 0.02267 | 0.34 | 0.213 | 0.5006 | 0.01278 | 0.18914 | 0.0048287 | 0.37783 | 0.284 | 0.006 | 0.1073 | 0.002267 | 0.19289 | 0.1
44 | 12 | 6.9833 | 326 | 44 | 12 | WAT | 1.4724 | 0.06 | 10.2819 | 0.419 | 0.34 | 0.213 | 0.5006 | 0.01278 | 3.4959 | 0.089247 | 6.9833 | 0.284 | 0.006 | 1.9833 | 0.0419 | 0.19289 | 0.1
44 | 12 | 0.6559 | 326 | 44 | 12 | WAT | 1.4724 | 0.06 | 0.96572 | 0.039354 | 0.34 | 0.213 | 0.5006 | 0.01278 | 0.32834 | 0.0083824 | 0.6559 | 0.284 | 0.006 | 0.18628 | 0.0039354 | 0.19289 | 0.1
44 | 12 | 0.81769 | 326 | 44 | 12 | WAT | 1.4724 | 0.06 | 1.2039 | 0.049061 | 0.34 | 0.213 | 0.5006 | 0.01278 | 0.40934 | 0.01045 | 0.81769 | 0.284 | 0.006 | 0.23222 | 0.0049061 | 0.19289 | 0.1
44 | 12 | 69.004 | 326 | 44 | 12 | WAT | 1.4724 | 0.06 | 101.5984 | 4.1402 | 0.34 | 0.213 | 0.5006 | 0.01278 | 34.5434 | 0.88187 | 69.004 | 0.284 | 0.006 | 19.5971 | 0.41402 | 0.19289 | 0.1
44 | 12 | 0.47888 | 326 | 44 | 12 | WAT | 1.4724 | 0.06 | 0.70508 | 0.028733 | 0.34 | 0.213 | 0.5006 | 0.01278 | 0.23973 | 0.00612 | 0.47888 | 0.284 | 0.006 | 0.136 | 0.0028733 | 0.19289 | 0.1
44 | 12 | 0.65714 | 326 | 44 | 12 | WAT | 1.4724 | 0.06 | 0.96754 | 0.039428 | 0.34 | 0.213 | 0.5006 | 0.01278 | 0.32896 | 0.0083982 | 0.65714 | 0.284 | 0.006 | 0.18663 | 0.0039428 | 0.19289 | 0.1
44 | 12 | 63.7806 | 326 | 44 | 12 | WAT | 1.4724 | 0.06 | 93.9077 | 3.8268 | 0.34 | 0.213 | 0.5006 | 0.01278 | 31.9286 | 0.81512 | 63.7806 | 0.284 | 0.006 | 18.1137 | 0.38268 | 0.19289 | 0.1
44 | 12 | 4.5322 | 326 | 44 | 12 | WAT | 1.4724 | 0.06 | 6.6731 | 0.27193 | 0.34 | 0.213 | 0.5006 | 0.01278 | 2.2688 | 0.057922 | 4.5322 | 0.284 | 0.006 | 1.2872 | 0.027193 | 0.19289 | 0.1
44 | 12 | 4.6047 | 326 | 44 | 12 | WAT | 1.4724 | 0.06 | 6.7798 | 0.27628 | 0.34 | 0.213 | 0.5006 | 0.01278 | 2.3051 | 0.058848 | 4.6047 | 0.284 | 0.006 | 1.3077 | 0.027628 | 0.19289 | 0.1
44 | 12 | 1.0632 | 326 | 44 | 12 | WAT | 1.4724 | 0.06 | 1.5654 | 0.063792 | 0.34 | 0.213 | 0.5006 | 0.01278 | 0.53223 | 0.013588 | 1.0632 | 0.284 | 0.006 | 0.30195 | 0.0063792 | 0.19289 | 0.1
44 | 12 | 27.7009 | 326 | 44 | 12 | WAT | 1.4724 | 0.06 | 40.7855 | 1.6621 | 0.34 | 0.213 | 0.5006 | 0.01278 | 13.8671 | 0.35402 | 27.7009 | 0.284 | 0.006 | 7.867 | 0.16621 | 0.19289 | 0.1
44 | 12 | 52.0789 | 326 | 44 | 12 | WAT | 1.4724 | 0.06 | 76.6786 | 3.1247 | 0.34 | 0.213 | 0.5006 | 0.01278 | 26.0707 | 0.66557 | 52.0789 | 0.284 | 0.006 | 14.7904 | 0.31247 | 0.19289 | 0.1
44 | 12 | 0.99484 | 326 | 44 | 12 | WAT | 1.4724 | 0.06 | 1.4648 | 0.05969 | 0.34 | 0.213 | 0.5006 | 0.01278 | 0.49802 | 0.012714 | 0.99484 | 0.284 | 0.006 | 0.28253 | 0.005969 | 0.19289 | 0.1
44 | 12 | 3.7443 | 326 | 44 | 12 | WAT | 1.4724 | 0.06 | 5.5129 | 0.22466 | 0.34 | 0.213 | 0.5006 | 0.01278 | 1.8744 | 0.047852 | 3.7443 | 0.284 | 0.006 | 1.0634 | 0.022466 | 0.19289 | 0.1
44 | 12 | 3.1688 | 326 | 44 | 12 | WAT | 1.4724 | 0.06 | 4.6656 | 0.19013 | 0.34 | 0.213 | 0.5006 | 0.01278 | 1.5863 | 0.040498 | 3.1688 | 0.284 | 0.006 | 0.89995 | 0.019013 | 0.19289 | 0.1
44 | 12 | 1.3018 | 326 | 44 | 12 | WAT | 1.4724 | 0.06 | 1.9167 | 0.078108 | 0.34 | 0.213 | 0.5006 | 0.01278 | 0.65168 | 0.016637 | 1.3018 | 0.284 | 0.006 | 0.36971 | 0.0078108 | 0.19289 | 0.1
44 | 12 | 0.61082 | 326 | 44 | 12 | WAT | 1.4724 | 0.06 | 0.89934 | 0.036649 | 0.34 | 0.213 | 0.5006 | 0.01278 | 0.30578 | 0.0078063 | 0.61082 | 0.284 | 0.006 | 0.17347 | 0.0036649 | 0.19289 | 0.1
44 | 12 | 1.3492 | 326 | 44 | 12 | WAT | 1.4724 | 0.06 | 1.9866 | 0.080954 | 0.34 | 0.213 | 0.5006 | 0.01278 | 0.67543 | 0.017243 | 1.3492 | 0.284 | 0.006 | 0.38318 | 0.0080954 | 0.19289 | 0.1
44 | 12 | 92.1312 | 326 | 44 | 12 | WAT | 1.4724 | 0.06 | 135.6498 | 5.5279 | 0.34 | 0.213 | 0.5006 | 0.01278 | 46.1209 | 1.1774 | 92.1312 | 0.284 | 0.006 | 26.1653 | 0.55279 | 0.19289 | 0.1
44 | 12 | 0.016828 | 326 | 44 | 12 | WAT | 1.4724 | 0.06 | 0.024777 | 0.0010097 | 0.34 | 0.213 | 0.5006 | 0.01278 | 0.0084241 | 0.00021506 | 0.016828 | 0.284 | 0.006 | 0.0047792 | 0.00010097 | 0.19289 | 0.1
44 | 12 | 5.3609 | 326 | 44 | 12 | WAT | 1.4724 | 0.06 | 7.8932 | 0.32166 | 0.34 | 0.213 | 0.5006 | 0.01278 | 2.6837 | 0.068513 | 5.3609 | 0.284 | 0.006 | 1.5225 | 0.032166 | 0.19289 | 0.1
44 | 12 | 5.054 | 326 | 44 | 12 | WAT | 1.4724 | 0.06 | 7.4413 | 0.30324 | 0.34 | 0.213 | 0.5006 | 0.01278 | 2.53 | 0.06459 | 5.054 | 0.284 | 0.006 | 1.4353 | 0.030324 | 0.19289 | 0.1
44 | 12 | 38.1711 | 326 | 44 | 12 | WAT | 1.4724 | 0.06 | 56.2014 | 2.2903 | 0.34 | 0.213 | 0.5006 | 0.01278 | 19.1085 | 0.48783 | 38.1711 | 0.284 | 0.006 | 10.8406 | 0.22903 | 0.19289 | 0.1
44 | 12 | 1.0682 | 326 | 44 | 12 | WAT | 1.4724 | 0.06 | 1.5728 | 0.064091 | 0.34 | 0.213 | 0.5006 | 0.01278 | 0.53474 | 0.013651 | 1.0682 | 0.284 | 0.006 | 0.30337 | 0.0064091 | 0.19289 | 0.1
44 | 12 | 4.661 | 326 | 44 | 12 | WAT | 1.4724 | 0.06 | 6.8627 | 0.27966 | 0.34 | 0.213 | 0.5006 | 0.01278 | 2.3333 | 0.059568 | 4.661 | 0.284 | 0.006 | 1.3237 | 0.027966 | 0.19289 | 0.1
44 | 12 | 0.92724 | 326 | 44 | 12 | WAT | 1.4724 | 0.06 | 1.3652 | 0.055634 | 0.34 | 0.213 | 0.5006 | 0.01278 | 0.46418 | 0.01185 | 0.92724 | 0.284 | 0.006 | 0.26334 | 0.0055634 | 0.19289 | 0.1
44 | 12 | 0.42345 | 326 | 44 | 12 | WAT | 1.4724 | 0.06 | 0.62346 | 0.025407 | 0.34 | 0.213 | 0.5006 | 0.01278 | 0.21198 | 0.0054116 | 0.42345 | 0.284 | 0.006 | 0.12026 | 0.0025407 | 0.19289 | 0.1
45 | 12 | 0.88398 | 338 | 45 | 12 | WAT | 1.6782 | 0.059 | 1.4835 | 0.052155 | 0.862 | 0.795 | 1.4466 | 0.046905 | 1.2788 | 0.041463 | 0.88398 | 1.273 | 0.042 | 1.1253 | 0.037127 | 0.75853 | 0.71186
45 | 12 | 1.8888 | 338 | 45 | 12 | WAT | 1.6782 | 0.059 | 3.1699 | 0.11144 | 0.862 | 0.795 | 1.4466 | 0.046905 | 2.7324 | 0.088595 | 1.8888 | 1.273 | 0.042 | 2.4045 | 0.07933 | 0.75853 | 0.71186
45 | 12 | 0.51784 | 338 | 45 | 12 | WAT | 1.6782 | 0.059 | 0.86906 | 0.030553 | 0.862 | 0.795 | 1.4466 | 0.046905 | 0.74913 | 0.024289 | 0.51784 | 1.273 | 0.042 | 0.65921 | 0.021749 | 0.75853 | 0.71186
45 | 12 | 0.91235 | 338 | 45 | 12 | WAT | 1.6782 | 0.059 | 1.5311 | 0.053829 | 0.862 | 0.795 | 1.4466 | 0.046905 | 1.3198 | 0.042794 | 0.91235 | 1.273 | 0.042 | 1.1614 | 0.038319 | 0.75853 | 0.71186
45 | 12 | 5.6916 | 338 | 45 | 12 | WAT | 1.6782 | 0.059 | 9.5519 | 0.3358 | 0.862 | 0.795 | 1.4466 | 0.046905 | 8.2337 | 0.26696 | 5.6916 | 1.273 | 0.042 | 7.2454 | 0.23905 | 0.75853 | 0.71186
45 | 12 | 1.2665 | 338 | 45 | 12 | WAT | 1.6782 | 0.059 | 2.1255 | 0.074724 | 0.862 | 0.795 | 1.4466 | 0.046905 | 1.8322 | 0.059405 | 1.2665 | 1.273 | 0.042 | 1.6123 | 0.053193 | 0.75853 | 0.71186
45 | 12 | 0.59927 | 338 | 45 | 12 | WAT | 1.6782 | 0.059 | 1.0057 | 0.035357 | 0.862 | 0.795 | 1.4466 | 0.046905 | 0.86692 | 0.028109 | 0.59927 | 1.273 | 0.042 | 0.76286 | 0.025169 | 0.75853 | 0.71186
45 | 12 | 0.50798 | 338 | 45 | 12 | WAT | 1.6782 | 0.059 | 0.85251 | 0.029971 | 0.862 | 0.795 | 1.4466 | 0.046905 | 0.73486 | 0.023827 | 0.50798 | 1.273 | 0.042 | 0.64666 | 0.021335 | 0.75853 | 0.71186
45 | 12 | 0.87777 | 338 | 45 | 12 | WAT | 1.6782 | 0.059 | 1.4731 | 0.051788 | 0.862 | 0.795 | 1.4466 | 0.046905 | 1.2698 | 0.041172 | 0.87777 | 1.273 | 0.042 | 1.1174 | 0.036866 | 0.75853 | 0.71186
45 | 12 | 0.46742 | 338 | 45 | 12 | WAT | 1.6782 | 0.059 | 0.78444 | 0.027578 | 0.862 | 0.795 | 1.4466 | 0.046905 | 0.67619 | 0.021924 | 0.46742 | 1.273 | 0.042 | 0.59503 | 0.019632 | 0.75853 | 0.71186
45 | 12 | 0.75723 | 338 | 45 | 12 | WAT | 1.6782 | 0.059 | 1.2708 | 0.044676 | 0.862 | 0.795 | 1.4466 | 0.046905 | 1.0954 | 0.035518 | 0.75723 | 1.273 | 0.042 | 0.96395 | 0.031804 | 0.75853 | 0.71186
45 | 12 | 1.8849 | 338 | 45 | 12 | WAT | 1.6782 | 0.059 | 3.1634 | 0.11121 | 0.862 | 0.795 | 1.4466 | 0.046905 | 2.7268 | 0.088413 | 1.8849 | 1.273 | 0.042 | 2.3995 | 0.079168 | 0.75853 | 0.71186
45 | 12 | 0.59361 | 338 | 45 | 12 | WAT | 1.6782 | 0.059 | 0.99621 | 0.035023 | 0.862 | 0.795 | 1.4466 | 0.046905 | 0.85874 | 0.027843 | 0.59361 | 1.273 | 0.042 | 0.75566 | 0.024931 | 0.75853 | 0.71186
45 | 12 | 1.2426 | 338 | 45 | 12 | WAT | 1.6782 | 0.059 | 2.0854 | 0.073313 | 0.862 | 0.795 | 1.4466 | 0.046905 | 1.7976 | 0.058284 | 1.2426 | 1.273 | 0.042 | 1.5818 | 0.052189 | 0.75853 | 0.71186
45 | 12 | 2.3162 | 338 | 45 | 12 | WAT | 1.6782 | 0.059 | 3.8871 | 0.13666 | 0.862 | 0.795 | 1.4466 | 0.046905 | 3.3507 | 0.10864 | 2.3162 | 1.273 | 0.042 | 2.9485 | 0.09728 | 0.75853 | 0.71186
45 | 12 | 1.0289 | 338 | 45 | 12 | WAT | 1.6782 | 0.059 | 1.7267 | 0.060704 | 0.862 | 0.795 | 1.4466 | 0.046905 | 1.4884 | 0.04826 | 1.0289 | 1.273 | 0.042 | 1.3098 | 0.043213 | 0.75853 | 0.71186
46 | 12 | 0.45218 | 349 | 46 | 12 | WAT | 1.258 | 0.048 | 0.56885 | 0.021705 | 0.591 | 0.9 | 0.74349 | 0.0432 | 0.33619 | 0.019534 | 0.45218 | 0.569 | 0.025 | 0.25729 | 0.011305 | 0.4523 | 0.52083
46 | 12 | 0.60978 | 349 | 46 | 12 | WAT | 1.258 | 0.048 | 0.76711 | 0.029269 | 0.591 | 0.9 | 0.74349 | 0.0432 | 0.45336 | 0.026342 | 0.60978 | 0.569 | 0.025 | 0.34696 | 0.015244 | 0.4523 | 0.52083
46 | 12 | 1.1345 | 349 | 46 | 12 | WAT | 1.258 | 0.048 | 1.4272 | 0.054454 | 0.591 | 0.9 | 0.74349 | 0.0432 | 0.84346 | 0.049009 | 1.1345 | 0.569 | 0.025 | 0.64551 | 0.028362 | 0.4523 | 0.52083
46 | 12 | 15.5135 | 349 | 46 | 12 | WAT | 1.258 | 0.048 | 19.5163 | 0.74465 | 0.591 | 0.9 | 0.74349 | 0.0432 | 11.5342 | 0.67018 | 15.5135 | 0.569 | 0.025 | 8.8272 | 0.38784 | 0.4523 | 0.52083
46 | 12 | 0.97079 | 349 | 46 | 12 | WAT | 1.258 | 0.048 | 1.2213 | 0.046598 | 0.591 | 0.9 | 0.74349 | 0.0432 | 0.72178 | 0.041938 | 0.97079 | 0.569 | 0.025 | 0.55238 | 0.02427 | 0.4523 | 0.52083
46 | 12 | 3.6144 | 349 | 46 | 12 | WAT | 1.258 | 0.048 | 4.547 | 0.17349 | 0.591 | 0.9 | 0.74349 | 0.0432 | 2.6873 | 0.15614 | 3.6144 | 0.569 | 0.025 | 2.0566 | 0.090361 | 0.4523 | 0.52083
46 | 12 | 0.65537 | 349 | 46 | 12 | WAT | 1.258 | 0.048 | 0.82446 | 0.031458 | 0.591 | 0.9 | 0.74349 | 0.0432 | 0.48726 | 0.028312 | 0.65537 | 0.569 | 0.025 | 0.3729 | 0.016384 | 0.4523 | 0.52083
46 | 12 | 0.75036 | 349 | 46 | 12 | WAT | 1.258 | 0.048 | 0.94397 | 0.036017 | 0.591 | 0.9 | 0.74349 | 0.0432 | 0.55788 | 0.032415 | 0.75036 | 0.569 | 0.025 | 0.42695 | 0.018759 | 0.4523 | 0.52083
46 | 12 | 0.66782 | 349 | 46 | 12 | WAT | 1.258 | 0.048 | 0.84014 | 0.032056 | 0.591 | 0.9 | 0.74349 | 0.0432 | 0.49652 | 0.02885 | 0.66782 | 0.569 | 0.025 | 0.37999 | 0.016696 | 0.4523 | 0.52083
46 | 12 | 399.5059 | 349 | 46 | 12 | WAT | 1.258 | 0.048 | 502.5864 | 19.1763 | 0.591 | 0.9 | 0.74349 | 0.0432 | 297.0286 | 17.2587 | 399.5059 | 0.569 | 0.025 | 227.3188 | 9.9876 | 0.4523 | 0.52083
46 | 12 | 1.2933 | 349 | 46 | 12 | WAT | 1.258 | 0.048 | 1.627 | 0.06208 | 0.591 | 0.9 | 0.74349 | 0.0432 | 0.96157 | 0.055872 | 1.2933 | 0.569 | 0.025 | 0.7359 | 0.032333 | 0.4523 | 0.52083
46 | 12 | 0.65339 | 349 | 46 | 12 | WAT | 1.258 | 0.048 | 0.82197 | 0.031363 | 0.591 | 0.9 | 0.74349 | 0.0432 | 0.48579 | 0.028226 | 0.65339 | 0.569 | 0.025 | 0.37178 | 0.016335 | 0.4523 | 0.52083
46 | 12 | 0.62384 | 349 | 46 | 12 | WAT | 1.258 | 0.048 | 0.78481 | 0.029945 | 0.591 | 0.9 | 0.74349 | 0.0432 | 0.46382 | 0.02695 | 0.62384 | 0.569 | 0.025 | 0.35497 | 0.015596 | 0.4523 | 0.52083
46 | 12 | 3.7952 | 349 | 46 | 12 | WAT | 1.258 | 0.048 | 4.7745 | 0.18217 | 0.591 | 0.9 | 0.74349 | 0.0432 | 2.8217 | 0.16395 | 3.7952 | 0.569 | 0.025 | 2.1595 | 0.094881 | 0.4523 | 0.52083
46 | 12 | 2.1599 | 349 | 46 | 12 | WAT | 1.258 | 0.048 | 2.7172 | 0.10367 | 0.591 | 0.9 | 0.74349 | 0.0432 | 1.6058 | 0.093306 | 2.1599 | 0.569 | 0.025 | 1.229 | 0.053997 | 0.4523 | 0.52083
46 | 12 | 18.2132 | 349 | 46 | 12 | WAT | 1.258 | 0.048 | 22.9126 | 0.87423 | 0.591 | 0.9 | 0.74349 | 0.0432 | 13.5413 | 0.78681 | 18.2132 | 0.569 | 0.025 | 10.3633 | 0.45533 | 0.4523 | 0.52083
46 | 12 | 1.5894 | 349 | 46 | 12 | WAT | 1.258 | 0.048 | 1.9995 | 0.076292 | 0.591 | 0.9 | 0.74349 | 0.0432 | 1.1817 | 0.068663 | 1.5894 | 0.569 | 0.025 | 0.90438 | 0.039736 | 0.4523 | 0.52083
46 | 12 | 0.35623 | 349 | 46 | 12 | WAT | 1.258 | 0.048 | 0.44815 | 0.017099 | 0.591 | 0.9 | 0.74349 | 0.0432 | 0.26485 | 0.015389 | 0.35623 | 0.569 | 0.025 | 0.2027 | 0.0089058 | 0.4523 | 0.52083
46 | 12 | 1.4466 | 349 | 46 | 12 | WAT | 1.258 | 0.048 | 1.8199 | 0.069439 | 0.591 | 0.9 | 0.74349 | 0.0432 | 1.0756 | 0.062495 | 1.4466 | 0.569 | 0.025 | 0.82314 | 0.036166 | 0.4523 | 0.52083
46 | 12 | 0.5581 | 349 | 46 | 12 | WAT | 1.258 | 0.048 | 0.7021 | 0.026789 | 0.591 | 0.9 | 0.74349 | 0.0432 | 0.41494 | 0.02411 | 0.5581 | 0.569 | 0.025 | 0.31756 | 0.013953 | 0.4523 | 0.52083
46 | 12 | 0.64601 | 349 | 46 | 12 | WAT | 1.258 | 0.048 | 0.81269 | 0.031008 | 0.591 | 0.9 | 0.74349 | 0.0432 | 0.4803 | 0.027908 | 0.64601 | 0.569 | 0.025 | 0.36758 | 0.01615 | 0.4523 | 0.52083
46 | 12 | 0.8391 | 349 | 46 | 12 | WAT | 1.258 | 0.048 | 1.0556 | 0.040277 | 0.591 | 0.9 | 0.74349 | 0.0432 | 0.62386 | 0.036249 | 0.8391 | 0.569 | 0.025 | 0.47745 | 0.020977 | 0.4523 | 0.52083
46 | 12 | 4.7064 | 349 | 46 | 12 | WAT | 1.258 | 0.048 | 5.9207 | 0.22591 | 0.591 | 0.9 | 0.74349 | 0.0432 | 3.4992 | 0.20332 | 4.7064 | 0.569 | 0.025 | 2.6779 | 0.11766 | 0.4523 | 0.52083
46 | 12 | 3.0258 | 349 | 46 | 12 | WAT | 1.258 | 0.048 | 3.8066 | 0.14524 | 0.591 | 0.9 | 0.74349 | 0.0432 | 2.2497 | 0.13072 | 3.0258 | 0.569 | 0.025 | 1.7217 | 0.075646 | 0.4523 | 0.52083
46 | 12 | 0.57454 | 349 | 46 | 12 | WAT | 1.258 | 0.048 | 0.72278 | 0.027578 | 0.591 | 0.9 | 0.74349 | 0.0432 | 0.42716 | 0.02482 | 0.57454 | 0.569 | 0.025 | 0.32691 | 0.014363 | 0.4523 | 0.52083
46 | 12 | 4.2831 | 349 | 46 | 12 | WAT | 1.258 | 0.048 | 5.3882 | 0.20559 | 0.591 | 0.9 | 0.74349 | 0.0432 | 3.1844 | 0.18503 | 4.2831 | 0.569 | 0.025 | 2.4371 | 0.10708 | 0.4523 | 0.52083
46 | 12 | 0.75155 | 349 | 46 | 12 | WAT | 1.258 | 0.048 | 0.94546 | 0.036074 | 0.591 | 0.9 | 0.74349 | 0.0432 | 0.55877 | 0.032467 | 0.75155 | 0.569 | 0.025 | 0.42763 | 0.018789 | 0.4523 | 0.52083
46 | 12 | 2.577 | 349 | 46 | 12 | WAT | 1.258 | 0.048 | 3.2419 | 0.1237 | 0.591 | 0.9 | 0.74349 | 0.0432 | 1.916 | 0.11133 | 2.577 | 0.569 | 0.025 | 1.4663 | 0.064425 | 0.4523 | 0.52083
46 | 12 | 1.2416 | 349 | 46 | 12 | WAT | 1.258 | 0.048 | 1.562 | 0.059597 | 0.591 | 0.9 | 0.74349 | 0.0432 | 0.92312 | 0.053637 | 1.2416 | 0.569 | 0.025 | 0.70647 | 0.03104 | 0.4523 | 0.52083
46 | 12 | 7.5286 | 349 | 46 | 12 | WAT | 1.258 | 0.048 | 9.4711 | 0.36137 | 0.591 | 0.9 | 0.74349 | 0.0432 | 5.5974 | 0.32523 | 7.5286 | 0.569 | 0.025 | 4.2837 | 0.18821 | 0.4523 | 0.52083
46 | 12 | 1.2541 | 349 | 46 | 12 | WAT | 1.258 | 0.048 | 1.5777 | 0.060199 | 0.591 | 0.9 | 0.74349 | 0.0432 | 0.93245 | 0.054179 | 1.2541 | 0.569 | 0.025 | 0.71361 | 0.031354 | 0.4523 | 0.52083
46 | 12 | 2.0842 | 349 | 46 | 12 | WAT | 1.258 | 0.048 | 2.622 | 0.10004 | 0.591 | 0.9 | 0.74349 | 0.0432 | 1.5496 | 0.090038 | 2.0842 | 0.569 | 0.025 | 1.1859 | 0.052105 | 0.4523 | 0.52083
46 | 12 | 0.36212 | 349 | 46 | 12 | WAT | 1.258 | 0.048 | 0.45556 | 0.017382 | 0.591 | 0.9 | 0.74349 | 0.0432 | 0.26924 | 0.015644 | 0.36212 | 0.569 | 0.025 | 0.20605 | 0.0090531 | 0.4523 | 0.52083
46 | 12 | 0.005248 | 349 | 46 | 12 | WAT | 1.258 | 0.048 | 0.0066021 | 0.0002519 | 0.591 | 0.9 | 0.74349 | 0.0432 | 0.0039018 | 0.00022671 | 0.005248 | 0.569 | 0.025 | 0.0029861 | 0.0001312 | 0.4523 | 0.52083
46 | 12 | 7.5714 | 349 | 46 | 12 | WAT | 1.258 | 0.048 | 9.525 | 0.36343 | 0.591 | 0.9 | 0.74349 | 0.0432 | 5.6293 | 0.32708 | 7.5714 | 0.569 | 0.025 | 4.3081 | 0.18928 | 0.4523 | 0.52083
47 | 12 | 1.7193 | 354 | 47 | 12 | WAT | 2.5627 | 0.096 | 4.4059 | 0.16505 | 0.788 | 0.749 | 2.0194 | 0.071904 | 3.4718 | 0.12362 | 1.7193 | 0.927 | 0.042 | 1.5938 | 0.072209 | 0.36173 | 0.4375
48 | 12 | 2.155 | 362 | 48 | 12 | WAT | 1.3066 | 0.049 | 2.8156 | 0.10559 | 0.547 | 0.615 | 0.71469 | 0.030135 | 1.5401 | 0.06494 | 2.155 | 0.328 | 0.017 | 0.70683 | 0.036635 | 0.25104 | 0.34694
48 | 12 | 0.043667 | 362 | 48 | 12 | WAT | 1.3066 | 0.049 | 0.057054 | 0.0021397 | 0.547 | 0.615 | 0.71469 | 0.030135 | 0.031209 | 0.0013159 | 0.043667 | 0.328 | 0.017 | 0.014323 | 0.00074234 | 0.25104 | 0.34694
48 | 12 | 2.4955 | 362 | 48 | 12 | WAT | 1.3066 | 0.049 | 3.2605 | 0.12228 | 0.547 | 0.615 | 0.71469 | 0.030135 | 1.7835 | 0.075201 | 2.4955 | 0.328 | 0.017 | 0.81851 | 0.042423 | 0.25104 | 0.34694
48 | 12 | 1.1112 | 362 | 48 | 12 | WAT | 1.3066 | 0.049 | 1.4518 | 0.054446 | 0.547 | 0.615 | 0.71469 | 0.030135 | 0.79414 | 0.033485 | 1.1112 | 0.328 | 0.017 | 0.36446 | 0.01889 | 0.25104 | 0.34694
48 | 12 | 0.63081 | 362 | 48 | 12 | WAT | 1.3066 | 0.049 | 0.8242 | 0.03091 | 0.547 | 0.615 | 0.71469 | 0.030135 | 0.45084 | 0.01901 | 0.63081 | 0.328 | 0.017 | 0.20691 | 0.010724 | 0.25104 | 0.34694
48 | 12 | 0.86162 | 362 | 48 | 12 | WAT | 1.3066 | 0.049 | 1.1258 | 0.042219 | 0.547 | 0.615 | 0.71469 | 0.030135 | 0.6158 | 0.025965 | 0.86162 | 0.328 | 0.017 | 0.28261 | 0.014648 | 0.25104 | 0.34694
48 | 12 | 0.46197 | 362 | 48 | 12 | WAT | 1.3066 | 0.049 | 0.6036 | 0.022636 | 0.547 | 0.615 | 0.71469 | 0.030135 | 0.33017 | 0.013921 | 0.46197 | 0.328 | 0.017 | 0.15153 | 0.0078535 | 0.25104 | 0.34694
49 | 12 | 0.81135 | 369 | 49 | 12 | WAT | 1.4432 | 0.064 | 1.171 | 0.051926 | 0.964 | 0.951 | 1.3913 | 0.060864 | 1.1288 | 0.049382 | 0.81135 | 0.503 | 0.026 | 0.40811 | 0.021095 | 0.34852 | 0.40625
49 | 12 | 0.71062 | 369 | 49 | 12 | WAT | 1.4432 | 0.064 | 1.0256 | 0.04548 | 0.964 | 0.951 | 1.3913 | 0.060864 | 0.98867 | 0.043251 | 0.71062 | 0.503 | 0.026 | 0.35744 | 0.018476 | 0.34852 | 0.40625
49 | 12 | 2.0861 | 369 | 49 | 12 | WAT | 1.4432 | 0.064 | 3.0107 | 0.13351 | 0.964 | 0.951 | 1.3913 | 0.060864 | 2.9024 | 0.12697 | 2.0861 | 0.503 | 0.026 | 1.0493 | 0.054239 | 0.34852 | 0.40625
49 | 12 | 0.11425 | 369 | 49 | 12 | WAT | 1.4432 | 0.064 | 0.16489 | 0.0073119 | 0.964 | 0.951 | 1.3913 | 0.060864 | 0.15895 | 0.0069536 | 0.11425 | 0.503 | 0.026 | 0.057467 | 0.0029704 | 0.34852 | 0.40625
49 | 12 | 0.74808 | 369 | 49 | 12 | WAT | 1.4432 | 0.064 | 1.0797 | 0.047877 | 0.964 | 0.951 | 1.3913 | 0.060864 | 1.0408 | 0.045531 | 0.74808 | 0.503 | 0.026 | 0.37629 | 0.01945 | 0.34852 | 0.40625
49 | 12 | 1.9163 | 369 | 49 | 12 | WAT | 1.4432 | 0.064 | 2.7656 | 0.12264 | 0.964 | 0.951 | 1.3913 | 0.060864 | 2.666 | 0.11663 | 1.9163 | 0.503 | 0.026 | 0.96388 | 0.049823 | 0.34852 | 0.40625
49 | 12 | 5.7636 | 369 | 49 | 12 | WAT | 1.4432 | 0.064 | 8.3182 | 0.36887 | 0.964 | 0.951 | 1.3913 | 0.060864 | 8.0187 | 0.35079 | 5.7636 | 0.503 | 0.026 | 2.8991 | 0.14985 | 0.34852 | 0.40625
50 | 12 | 0.43166 | 378 | 50 | 12 | WAT | 0.2327 | 0.006 | 0.10045 | 0.00259 | 0.407 | 0.449 | 0.094708 | 0.002694 | 0.040882 | 0.0011629 | 0.43166 | 0.017 | 0.001 | 0.0073383 | 0.00043166 | 0.073056 | 0.16667
50 | 12 | 0.014524 | 378 | 50 | 12 | WAT | 0.2327 | 0.006 | 0.0033797 | 8.7144e-05 | 0.407 | 0.449 | 0.094708 | 0.002694 | 0.0013755 | 3.9128e-05 | 0.014524 | 0.017 | 0.001 | 0.00024691 | 1.4524e-05 | 0.073056 | 0.16667
50 | 12 | 1.3509 | 378 | 50 | 12 | WAT | 0.2327 | 0.006 | 0.31436 | 0.0081055 | 0.407 | 0.449 | 0.094708 | 0.002694 | 0.12794 | 0.0036394 | 1.3509 | 0.017 | 0.001 | 0.022966 | 0.0013509 | 0.073056 | 0.16667
50 | 12 | 50.224 | 378 | 50 | 12 | WAT | 0.2327 | 0.006 | 11.687 | 0.30134 | 0.407 | 0.449 | 0.094708 | 0.002694 | 4.7566 | 0.1353 | 50.224 | 0.017 | 0.001 | 0.85381 | 0.050224 | 0.073056 | 0.16667
51 | 12 | 440.0044 | 386 | 51 | 12 | WAT | 0.40571 | 0.01 | 178.5142 | 4.4 | 0.437 | 0.756 | 0.1773 | 0.00756 | 78.0107 | 3.3264 | 440.0044 | 0.064 | 0.003 | 28.1603 | 1.32 | 0.15775 | 0.3
51 | 12 | 3.5215 | 386 | 51 | 12 | WAT | 0.40571 | 0.01 | 1.4287 | 0.035215 | 0.437 | 0.756 | 0.1773 | 0.00756 | 0.62434 | 0.026622 | 3.5215 | 0.064 | 0.003 | 0.22537 | 0.010564 | 0.15775 | 0.3
51 | 12 | 9.1922 | 386 | 51 | 12 | WAT | 0.40571 | 0.01 | 3.7294 | 0.091922 | 0.437 | 0.756 | 0.1773 | 0.00756 | 1.6297 | 0.069493 | 9.1922 | 0.064 | 0.003 | 0.5883 | 0.027577 | 0.15775 | 0.3
52 | 12 | 2.7309 | 393 | 52 | 12 | WAT | 0.25144 | 0.006 | 0.68664 | 0.016385 | 0.176 | 0.331 | 0.044253 | 0.001986 | 0.12085 | 0.0054236 | 2.7309 | 0.004 | 0.001 | 0.010924 | 0.0027309 | 0.015909 | 0.16667
52 | 12 | 98.9433 | 393 | 52 | 12 | WAT | 0.25144 | 0.006 | 24.8778 | 0.59366 | 0.176 | 0.331 | 0.044253 | 0.001986 | 4.3785 | 0.1965 | 98.9433 | 0.004 | 0.001 | 0.39577 | 0.098943 | 0.015909 | 0.16667
53 | 12 | 0.34662 | 401 | 53 | 12 | WAT | 0.21338 | 0.005 | 0.07396 | 0.0017331 | 0.392 | 0.307 | 0.083644 | 0.001535 | 0.028992 | 0.00053205 | 0.34662 | 0.014 | 0.001 | 0.0048526 | 0.00034661 | 0.065612 | 0.2
53 | 12 | 0.41382 | 401 | 53 | 12 | WAT | 0.21338 | 0.005 | 0.088299 | 0.0020691 | 0.392 | 0.307 | 0.083644 | 0.001535 | 0.034613 | 0.00063521 | 0.41382 | 0.014 | 0.001 | 0.0057935 | 0.00041382 | 0.065612 | 0.2
53 | 12 | 1.6482 | 401 | 53 | 12 | WAT | 0.21338 | 0.005 | 0.3517 | 0.0082412 | 0.392 | 0.307 | 0.083644 | 0.001535 | 0.13786 | 0.00253 | 1.6482 | 0.014 | 0.001 | 0.023075 | 0.0016482 | 0.065612 | 0.2
53 | 12 | 0.36894 | 401 | 53 | 12 | WAT | 0.21338 | 0.005 | 0.078723 | 0.0018447 | 0.392 | 0.307 | 0.083644 | 0.001535 | 0.030859 | 0.00056632 | 0.36894 | 0.014 | 0.001 | 0.0051651 | 0.00036894 | 0.065612 | 0.2
53 | 12 | 21.7016 | 401 | 53 | 12 | WAT | 0.21338 | 0.005 | 4.6306 | 0.10851 | 0.392 | 0.307 | 0.083644 | 0.001535 | 1.8152 | 0.033312 | 21.7016 | 0.014 | 0.001 | 0.30382 | 0.021702 | 0.065612 | 0.2
53 | 12 | 35.9973 | 401 | 53 | 12 | WAT | 0.21338 | 0.005 | 7.681 | 0.17999 | 0.392 | 0.307 | 0.083644 | 0.001535 | 3.011 | 0.055256 | 35.9973 | 0.014 | 0.001 | 0.50396 | 0.035997 | 0.065612 | 0.2
53 | 12 | 7.8853 | 401 | 53 | 12 | WAT | 0.21338 | 0.005 | 1.6825 | 0.039426 | 0.392 | 0.307 | 0.083644 | 0.001535 | 0.65955 | 0.012104 | 7.8853 | 0.014 | 0.001 | 0.11039 | 0.0078853 | 0.065612 | 0.2
53 | 12 | 29.2386 | 401 | 53 | 12 | WAT | 0.21338 | 0.005 | 6.2388 | 0.14619 | 0.392 | 0.307 | 0.083644 | 0.001535 | 2.4456 | 0.044881 | 29.2386 | 0.014 | 0.001 | 0.40934 | 0.029239 | 0.065612 | 0.2
54 | 12 | 0.55824 | 407 | 54 | 12 | WAT | 0.19348 | 0.005 | 0.10801 | 0.0027912 | 0.255 | 0.108 | 0.049337 | 0.00054 | 0.027542 | 0.00030145 | 0.55824 | 0.004 | 0 | 0.002233 | 0 | 0.020674 | 0
54 | 12 | 0.285 | 407 | 54 | 12 | WAT | 0.19348 | 0.005 | 0.05514 | 0.001425 | 0.255 | 0.108 | 0.049337 | 0.00054 | 0.014061 | 0.0001539 | 0.285 | 0.004 | 0 | 0.00114 | 0 | 0.020674 | 0
54 | 12 | 0.64106 | 407 | 54 | 12 | WAT | 0.19348 | 0.005 | 0.12403 | 0.0032053 | 0.255 | 0.108 | 0.049337 | 0.00054 | 0.031628 | 0.00034617 | 0.64106 | 0.004 | 0 | 0.0025643 | 0 | 0.020674 | 0
54 | 12 | 0.51364 | 407 | 54 | 12 | WAT | 0.19348 | 0.005 | 0.099377 | 0.0025682 | 0.255 | 0.108 | 0.049337 | 0.00054 | 0.025341 | 0.00027736 | 0.51364 | 0.004 | 0 | 0.0020545 | 0 | 0.020674 | 0
54 | 12 | 0.61548 | 407 | 54 | 12 | WAT | 0.19348 | 0.005 | 0.11908 | 0.0030774 | 0.255 | 0.108 | 0.049337 | 0.00054 | 0.030366 | 0.00033236 | 0.61548 | 0.004 | 0 | 0.0024619 | 0 | 0.020674 | 0
54 | 12 | 0.77198 | 407 | 54 | 12 | WAT | 0.19348 | 0.005 | 0.14936 | 0.0038599 | 0.255 | 0.108 | 0.049337 | 0.00054 | 0.038087 | 0.00041687 | 0.77198 | 0.004 | 0 | 0.0030879 | 0 | 0.020674 | 0
54 | 12 | 237.1584 | 407 | 54 | 12 | WAT | 0.19348 | 0.005 | 45.8847 | 1.1858 | 0.255 | 0.108 | 0.049337 | 0.00054 | 11.7006 | 0.12807 | 237.1584 | 0.004 | 0 | 0.94863 | 0 | 0.020674 | 0
54 | 12 | 0.56527 | 407 | 54 | 12 | WAT | 0.19348 | 0.005 | 0.10937 | 0.0028264 | 0.255 | 0.108 | 0.049337 | 0.00054 | 0.027889 | 0.00030525 | 0.56527 | 0.004 | 0 | 0.0022611 | 0 | 0.020674 | 0
55 | 12 | 1.2903 | 412 | 55 | 12 | WAT | 0.14253 | 0.003 | 0.18391 | 0.0038708 | 0.244 | 0.244 | 0.034779 | 0.000732 | 0.044874 | 0.00094447 | 1.2903 | 0.001 | 0 | 0.0012903 | 0 | 0.0070158 | 0
55 | 12 | 0.82806 | 412 | 55 | 12 | WAT | 0.14253 | 0.003 | 0.11803 | 0.0024842 | 0.244 | 0.244 | 0.034779 | 0.000732 | 0.028799 | 0.00060614 | 0.82806 | 0.001 | 0 | 0.00082806 | 0 | 0.0070158 | 0
55 | 12 | 3.7742 | 412 | 55 | 12 | WAT | 0.14253 | 0.003 | 0.53795 | 0.011322 | 0.244 | 0.244 | 0.034779 | 0.000732 | 0.13126 | 0.0027627 | 3.7742 | 0.001 | 0 | 0.0037742 | 0 | 0.0070158 | 0
56 | 12 | 0.45487 | 416 | 56 | 12 | WAT | 0.19686 | 0.005 | 0.089548 | 0.0022744 | 0.421 | 0.515 | 0.08288 | 0.002575 | 0.0377 | 0.0011713 | 0.45487 | 0.001 | 0 | 0.00045487 | 0 | 0.0050796 | 0
57 | 12 | 152.3694 | 424 | 57 | 12 | WAT | 0.31342 | 0.006 | 47.7559 | 0.91422 | 0.637 | 0.502 | 0.19965 | 0.003012 | 30.4205 | 0.45894 | 152.3694 | 0.033 | 0.001 | 5.0282 | 0.15237 | 0.10529 | 0.16667
57 | 12 | 8.2223 | 424 | 57 | 12 | WAT | 0.31342 | 0.006 | 2.5771 | 0.049334 | 0.637 | 0.502 | 0.19965 | 0.003012 | 1.6416 | 0.024766 | 8.2223 | 0.033 | 0.001 | 0.27134 | 0.0082223 | 0.10529 | 0.16667
58 | 12 | 0.3572 | 434 | 58 | 12 | WAT | 0.32908 | 0.007 | 0.11755 | 0.0025004 | 0.474 | 0.364 | 0.15598 | 0.002548 | 0.055717 | 0.00091015 | 0.3572 | 0.018 | 0.001 | 0.0064296 | 0.0003572 | 0.054698 | 0.14286
58 | 12 | 0.22465 | 434 | 58 | 12 | WAT | 0.32908 | 0.007 | 0.073928 | 0.0015726 | 0.474 | 0.364 | 0.15598 | 0.002548 | 0.035042 | 0.00057241 | 0.22465 | 0.018 | 0.001 | 0.0040437 | 0.00022465 | 0.054698 | 0.14286
58 | 12 | 0.51275 | 434 | 58 | 12 | WAT | 0.32908 | 0.007 | 0.16874 | 0.0035893 | 0.474 | 0.364 | 0.15598 | 0.002548 | 0.079981 | 0.0013065 | 0.51275 | 0.018 | 0.001 | 0.0092295 | 0.00051275 | 0.054698 | 0.14286
58 | 12 | 0.54865 | 434 | 58 | 12 | WAT | 0.32908 | 0.007 | 0.18055 | 0.0038405 | 0.474 | 0.364 | 0.15598 | 0.002548 | 0.08558 | 0.001398 | 0.54865 | 0.018 | 0.001 | 0.0098757 | 0.00054865 | 0.054698 | 0.14286
58 | 12 | 0.9239 | 434 | 58 | 12 | WAT | 0.32908 | 0.007 | 0.30404 | 0.0064673 | 0.474 | 0.364 | 0.15598 | 0.002548 | 0.14411 | 0.0023541 | 0.9239 | 0.018 | 0.001 | 0.01663 | 0.0009239 | 0.054698 | 0.14286
58 | 12 | 222.5347 | 434 | 58 | 12 | WAT | 0.32908 | 0.007 | 73.2315 | 1.5577 | 0.474 | 0.364 | 0.15598 | 0.002548 | 34.7117 | 0.56702 | 222.5347 | 0.018 | 0.001 | 4.0056 | 0.22253 | 0.054698 | 0.14286
59 | 12 | 2.3814 | 441 | 59 | 12 | WAT | 0.29442 | 0.007 | 0.70115 | 0.01667 | 0.258 | 0.105 | 0.075961 | 0.000735 | 0.1809 | 0.0017504 | 2.3814 | 0.005 | 0 | 0.011907 | 0 | 0.016982 | 0
59 | 12 | 0.70171 | 441 | 59 | 12 | WAT | 0.29442 | 0.007 | 0.2066 | 0.004912 | 0.258 | 0.105 | 0.075961 | 0.000735 | 0.053303 | 0.00051576 | 0.70171 | 0.005 | 0 | 0.0035086 | 0 | 0.016982 | 0
59 | 12 | 61.6374 | 441 | 59 | 12 | WAT | 0.29442 | 0.007 | 18.1475 | 0.43146 | 0.258 | 0.105 | 0.075961 | 0.000735 | 4.6821 | 0.045304 | 61.6374 | 0.005 | 0 | 0.30819 | 0 | 0.016982 | 0
59 | 12 | 13.0532 | 441 | 59 | 12 | WAT | 0.29442 | 0.007 | 3.8432 | 0.091373 | 0.258 | 0.105 | 0.075961 | 0.000735 | 0.99154 | 0.0095941 | 13.0532 | 0.005 | 0 | 0.065266 | 0 | 0.016982 | 0
60 | 12 | 1.3424 | 450 | 60 | 12 | WAT | 0.34884 | 0.008 | 0.46827 | 0.010739 | 0.22 | 0.084 | 0.076744 | 0.000672 | 0.10302 | 0.00090207 | 1.3424 | 0.005 | 0 | 0.0067118 | 0 | 0.014333 | 0
60 | 12 | 76.1528 | 450 | 60 | 12 | WAT | 0.34884 | 0.008 | 26.565 | 0.60922 | 0.22 | 0.084 | 0.076744 | 0.000672 | 5.8443 | 0.051175 | 76.1528 | 0.005 | 0 | 0.38076 | 0 | 0.014333 | 0
61 | 12 | 143.1234 | 455 | 61 | 12 | WAT | 0.75772 | 0.018 | 108.4479 | 2.5762 | 0.506 | 0.528 | 0.38341 | 0.009504 | 54.8746 | 1.3602 | 143.1234 | 0.025 | 0.001 | 3.5781 | 0.14312 | 0.032994 | 0.055556
62 | 12 | 3.7076 | 460 | 62 | 12 | WAT | 0.26594 | 0.007 | 0.986 | 0.025953 | 0.387 | 0.245 | 0.10292 | 0.001715 | 0.38158 | 0.0063585 | 3.7076 | 0.004 | 0 | 0.01483 | 0 | 0.015041 | 0
62 | 12 | 0.94492 | 460 | 62 | 12 | WAT | 0.26594 | 0.007 | 0.25129 | 0.0066144 | 0.387 | 0.245 | 0.10292 | 0.001715 | 0.09725 | 0.0016205 | 0.94492 | 0.004 | 0 | 0.0037797 | 0 | 0.015041 | 0
62 | 12 | 2.4517 | 460 | 62 | 12 | WAT | 0.26594 | 0.007 | 0.65201 | 0.017162 | 0.387 | 0.245 | 0.10292 | 0.001715 | 0.25233 | 0.0042047 | 2.4517 | 0.004 | 0 | 0.0098069 | 0 | 0.015041 | 0
63 | 12 | 56.458 | 465 | 63 | 12 | WAT | 0.38816 | 0.008 | 21.9149 | 0.45166 | 0.538 | 1.309 | 0.20883 | 0.010472 | 11.7902 | 0.59123 | 56.458 | 0.008 | 0 | 0.45166 | 0 | 0.02061 | 0
64 | 12 | 6.2003 | 469 | 64 | 12 | WAT | 0.30073 | 0.006 | 1.8646 | 0.037202 | 0.503 | 0.193 | 0.15126 | 0.001158 | 0.93789 | 0.00718 | 6.2003 | 0.003 | 0 | 0.018601 | 0 | 0.0099759 | 0
64 | 12 | 1.6846 | 469 | 64 | 12 | WAT | 0.30073 | 0.006 | 0.5066 | 0.010108 | 0.503 | 0.193 | 0.15126 | 0.001158 | 0.25482 | 0.0019507 | 1.6846 | 0.003 | 0 | 0.0050538 | 0 | 0.0099759 | 0
65 | 12 | 11.8492 | 473 | 65 | 12 | WAT | 0.49257 | 0.012 | 5.8365 | 0.14219 | 0.293 | 0.143 | 0.14432 | 0.001716 | 1.7101 | 0.020333 | 11.8492 | 0.002 | 0 | 0.023698 | 0 | 0.0040604 | 0
66 | 12 | 7.8187 | 477 | 66 | 12 | WAT | 0.45758 | 0.009 | 3.5777 | 0.070369 | 0.243 | 0.184 | 0.11119 | 0.001656 | 0.86939 | 0.012948 | 7.8187 | 0.002 | 0 | 0.015637 | 0 | 0.0043708 | 0
67 | 12 | 23.9364 | 481 | 67 | 12 | WAT | 0.37569 | 0.007 | 8.9926 | 0.16755 | 0.416 | 0.275 | 0.15629 | 0.001925 | 3.7409 | 0.046077 | 23.9364 | 0.003 | 0 | 0.071809 | 0 | 0.0079854 | 0
67 | 12 | 23.0512 | 481 | 67 | 12 | WAT | 0.37569 | 0.007 | 8.66 | 0.16136 | 0.416 | 0.275 | 0.15629 | 0.001925 | 3.6026 | 0.044374 | 23.0512 | 0.003 | 0 | 0.069154 | 0 | 0.0079854 | 0
68 | 12 | 17.8629 | 488 | 68 | 12 | WAT | 0.42254 | 0.01 | 7.5478 | 0.17863 | 0.41 | 0.392 | 0.17324 | 0.00392 | 3.0946 | 0.070023 | 17.8629 | 0.002 | 0 | 0.035726 | 0 | 0.0047333 | 0
69 | 12 | 31.6873 | 495 | 69 | 12 | WAT | 0.48289 | 0.009 | 15.3013 | 0.28519 | 0.697 | 0.525 | 0.33657 | 0.004725 | 10.665 | 0.14972 | 31.6873 | 0.007 | 0 | 0.22181 | 0 | 0.014496 | 0
70 | 12 | 44.5006 | 502 | 70 | 12 | WAT | 0.2829 | 0.005 | 12.5894 | 0.2225 | 0.416 | 0.251 | 0.11769 | 0.001255 | 5.2372 | 0.055848 | 44.5006 | 0.002 | 0 | 0.089001 | 0 | 0.0070696 | 0
70 | 12 | 63.0029 | 502 | 70 | 12 | WAT | 0.2829 | 0.005 | 17.8237 | 0.31501 | 0.416 | 0.251 | 0.11769 | 0.001255 | 7.4147 | 0.079069 | 63.0029 | 0.002 | 0 | 0.12601 | 0 | 0.0070696 | 0
70 | 12 | 13.9907 | 502 | 70 | 12 | WAT | 0.2829 | 0.005 | 3.958 | 0.069954 | 0.416 | 0.251 | 0.11769 | 0.001255 | 1.6465 | 0.017558 | 13.9907 | 0.002 | 0 | 0.027981 | 0 | 0.0070696 | 0
71 | 12 | 32.127 | 508 | 71 | 12 | WAT | 0.46869 | 0.01 | 15.0576 | 0.32127 | 0.21 | 0.149 | 0.098425 | 0.00149 | 3.1621 | 0.047869 | 32.127 | 0.001 | 0 | 0.032127 | 0 | 0.0021336 | 0
72 | 12 | 9.0521 | 512 | 72 | 12 | WAT | 0.26789 | 0.005 | 2.4249 | 0.04526 | 0.235 | 0.175 | 0.062954 | 0.000875 | 0.56986 | 0.0079206 | 9.0521 | 0 | 0 | 0 | 0 | 0 | 0
73 | 12 | 64.8018 | 519 | 73 | 12 | WAT | 0.26192 | 0.005 | 16.9729 | 0.32401 | 0.304 | 0.252 | 0.079624 | 0.00126 | 5.1598 | 0.08165 | 64.8018 | 0.001 | 0 | 0.064802 | 0 | 0.003818 | 0
74 | 12 | 5.5343 | 524 | 74 | 12 | WAT | 0.4183 | 0.009 | 2.315 | 0.049809 | 0.499 | 0.593 | 0.20873 | 0.005337 | 1.1552 | 0.029537 | 5.5343 | 0 | 0 | 0 | 0 | 0 | 0
75 | 12 | 24.3313 | 529 | 75 | 12 | WAT | 0.20599 | 0.005 | 5.012 | 0.12166 | 0.406 | 0.57 | 0.083632 | 0.00285 | 2.0349 | 0.069344 | 24.3313 | 0 | 0 | 0 | 0 | 0 | 0
76 | 12 | 37.238 | 535 | 76 | 12 | WAT | 0.21682 | 0.004 | 8.074 | 0.14895 | 0.237 | 0.182 | 0.051387 | 0.000728 | 1.9135 | 0.027109 | 37.238 | 0 | 0 | 0 | 0 | 0 | 0
76 | 12 | 0.62388 | 535 | 76 | 12 | WAT | 0.21682 | 0.004 | 0.13527 | 0.0024955 | 0.237 | 0.182 | 0.051387 | 0.000728 | 0.032059 | 0.00045418 | 0.62388 | 0 | 0 | 0 | 0 | 0 | 0
76 | 12 | 0.72227 | 535 | 76 | 12 | WAT | 0.21682 | 0.004 | 0.1566 | 0.0028891 | 0.237 | 0.182 | 0.051387 | 0.000728 | 0.037115 | 0.00052581 | 0.72227 | 0 | 0 | 0 | 0 | 0 | 0
76 | 12 | 0.64103 | 535 | 76 | 12 | WAT | 0.21682 | 0.004 | 0.13899 | 0.0025641 | 0.237 | 0.182 | 0.051387 | 0.000728 | 0.03294 | 0.00046667 | 0.64103 | 0 | 0 | 0 | 0 | 0 | 0
76 | 12 | 0.89098 | 535 | 76 | 12 | WAT | 0.21682 | 0.004 | 0.19318 | 0.0035639 | 0.237 | 0.182 | 0.051387 | 0.000728 | 0.045785 | 0.00064863 | 0.89098 | 0 | 0 | 0 | 0 | 0 | 0
76 | 12 | 0.88531 | 535 | 76 | 12 | WAT | 0.21682 | 0.004 | 0.19196 | 0.0035413 | 0.237 | 0.182 | 0.051387 | 0.000728 | 0.045493 | 0.00064451 | 0.88531 | 0 | 0 | 0 | 0 | 0 | 0
76 | 12 | 0.79674 | 535 | 76 | 12 | WAT | 0.21682 | 0.004 | 0.17275 | 0.003187 | 0.237 | 0.182 | 0.051387 | 0.000728 | 0.040942 | 0.00058003 | 0.79674 | 0 | 0 | 0 | 0 | 0 | 0
76 | 12 | 0.93503 | 535 | 76 | 12 | WAT | 0.21682 | 0.004 | 0.20273 | 0.0037401 | 0.237 | 0.182 | 0.051387 | 0.000728 | 0.048048 | 0.0006807 | 0.93503 | 0 | 0 | 0 | 0 | 0 | 0
90 | 12 | 0.77945 | 554 | 90 | 12 | WAT | 0.83586 | 0.028 | 0.65151 | 0.021825 | 0.808 | 0.839 | 0.67537 | 0.023492 | 0.52642 | 0.018311 | 0.77945 | 0.322 | 0.012 | 0.25098 | 0.0093534 | 0.38523 | 0.42857
90 | 12 | 0.46507 | 554 | 90 | 12 | WAT | 0.83586 | 0.028 | 0.38873 | 0.013022 | 0.808 | 0.839 | 0.67537 | 0.023492 | 0.31409 | 0.010925 | 0.46507 | 0.322 | 0.012 | 0.14975 | 0.0055808 | 0.38523 | 0.42857
90 | 12 | 0.3818 | 554 | 90 | 12 | WAT | 0.83586 | 0.028 | 0.31913 | 0.01069 | 0.808 | 0.839 | 0.67537 | 0.023492 | 0.25786 | 0.0089693 | 0.3818 | 0.322 | 0.012 | 0.12294 | 0.0045816 | 0.38523 | 0.42857
90 | 12 | 1.7216 | 554 | 90 | 12 | WAT | 0.83586 | 0.028 | 1.439 | 0.048204 | 0.808 | 0.839 | 0.67537 | 0.023492 | 1.1627 | 0.040443 | 1.7216 | 0.322 | 0.012 | 0.55435 | 0.020659 | 0.38523 | 0.42857
90 | 12 | 1.0395 | 554 | 90 | 12 | WAT | 0.83586 | 0.028 | 0.86886 | 0.029105 | 0.808 | 0.839 | 0.67537 | 0.023492 | 0.70204 | 0.02442 | 1.0395 | 0.322 | 0.012 | 0.33471 | 0.012474 | 0.38523 | 0.42857
90 | 12 | 0.56815 | 554 | 90 | 12 | WAT | 0.83586 | 0.028 | 0.4749 | 0.015908 | 0.808 | 0.839 | 0.67537 | 0.023492 | 0.38372 | 0.013347 | 0.56815 | 0.322 | 0.012 | 0.18295 | 0.0068179 | 0.38523 | 0.42857
90 | 12 | 0.40346 | 554 | 90 | 12 | WAT | 0.83586 | 0.028 | 0.33723 | 0.011297 | 0.808 | 0.839 | 0.67537 | 0.023492 | 0.27248 | 0.009478 | 0.40346 | 0.322 | 0.012 | 0.12991 | 0.0048415 | 0.38523 | 0.42857
90 | 12 | 0.43943 | 554 | 90 | 12 | WAT | 0.83586 | 0.028 | 0.3673 | 0.012304 | 0.808 | 0.839 | 0.67537 | 0.023492 | 0.29678 | 0.010323 | 0.43943 | 0.322 | 0.012 | 0.1415 | 0.0052731 | 0.38523 | 0.42857
90 | 12 | 2.4459 | 554 | 90 | 12 | WAT | 0.83586 | 0.028 | 2.0444 | 0.068484 | 0.808 | 0.839 | 0.67537 | 0.023492 | 1.6519 | 0.057458 | 2.4459 | 0.322 | 0.012 | 0.78757 | 0.02935 | 0.38523 | 0.42857
90 | 12 | 0.7562 | 554 | 90 | 12 | WAT | 0.83586 | 0.028 | 0.63208 | 0.021174 | 0.808 | 0.839 | 0.67537 | 0.023492 | 0.51072 | 0.017765 | 0.7562 | 0.322 | 0.012 | 0.2435 | 0.0090744 | 0.38523 | 0.42857
90 | 12 | 0.84725 | 554 | 90 | 12 | WAT | 0.83586 | 0.028 | 0.70818 | 0.023723 | 0.808 | 0.839 | 0.67537 | 0.023492 | 0.57221 | 0.019904 | 0.84725 | 0.322 | 0.012 | 0.27282 | 0.010167 | 0.38523 | 0.42857
90 | 12 | 2.73 | 554 | 90 | 12 | WAT | 0.83586 | 0.028 | 2.2819 | 0.076441 | 0.808 | 0.839 | 0.67537 | 0.023492 | 1.8438 | 0.064134 | 2.73 | 0.322 | 0.012 | 0.87907 | 0.03276 | 0.38523 | 0.42857
90 | 12 | 19.5767 | 554 | 90 | 12 | WAT | 0.83586 | 0.028 | 16.3633 | 0.54815 | 0.808 | 0.839 | 0.67537 | 0.023492 | 13.2216 | 0.4599 | 19.5767 | 0.322 | 0.012 | 6.3037 | 0.23492 | 0.38523 | 0.42857
90 | 12 | 2.3962 | 554 | 90 | 12 | WAT | 0.83586 | 0.028 | 2.0029 | 0.067093 | 0.808 | 0.839 | 0.67537 | 0.023492 | 1.6183 | 0.056291 | 2.3962 | 0.322 | 0.012 | 0.77157 | 0.028754 | 0.38523 | 0.42857
90 | 12 | 1.3257 | 554 | 90 | 12 | WAT | 0.83586 | 0.028 | 1.1081 | 0.03712 | 0.808 | 0.839 | 0.67537 | 0.023492 | 0.89536 | 0.031144 | 1.3257 | 0.322 | 0.012 | 0.42688 | 0.015909 | 0.38523 | 0.42857
90 | 12 | 6.8044 | 554 | 90 | 12 | WAT | 0.83586 | 0.028 | 5.6875 | 0.19052 | 0.808 | 0.839 | 0.67537 | 0.023492 | 4.5955 | 0.15985 | 6.8044 | 0.322 | 0.012 | 2.191 | 0.081653 | 0.38523 | 0.42857
90 | 12 | 7.2934 | 554 | 90 | 12 | WAT | 0.83586 | 0.028 | 6.0963 | 0.20422 | 0.808 | 0.839 | 0.67537 | 0.023492 | 4.9258 | 0.17134 | 7.2934 | 0.322 | 0.012 | 2.3485 | 0.087521 | 0.38523 | 0.42857
90 | 12 | 1.2057 | 554 | 90 | 12 | WAT | 0.83586 | 0.028 | 1.0078 | 0.033759 | 0.808 | 0.839 | 0.67537 | 0.023492 | 0.81429 | 0.028324 | 1.2057 | 0.322 | 0.012 | 0.38823 | 0.014468 | 0.38523 | 0.42857
90 | 12 | 0.47184 | 554 | 90 | 12 | WAT | 0.83586 | 0.028 | 0.39439 | 0.013212 | 0.808 | 0.839 | 0.67537 | 0.023492 | 0.31867 | 0.011085 | 0.47184 | 0.322 | 0.012 | 0.15193 | 0.0056621 | 0.38523 | 0.42857
90 | 12 | 0.93015 | 554 | 90 | 12 | WAT | 0.83586 | 0.028 | 0.77747 | 0.026044 | 0.808 | 0.839 | 0.67537 | 0.023492 | 0.62819 | 0.021851 | 0.93015 | 0.322 | 0.012 | 0.29951 | 0.011162 | 0.38523 | 0.42857
90 | 12 | 1.0429 | 554 | 90 | 12 | WAT | 0.83586 | 0.028 | 0.87176 | 0.029203 | 0.808 | 0.839 | 0.67537 | 0.023492 | 0.70438 | 0.024501 | 1.0429 | 0.322 | 0.012 | 0.33583 | 0.012515 | 0.38523 | 0.42857
90 | 12 | 11.2508 | 554 | 90 | 12 | WAT | 0.83586 | 0.028 | 9.4041 | 0.31502 | 0.808 | 0.839 | 0.67537 | 0.023492 | 7.5985 | 0.2643 | 11.2508 | 0.322 | 0.012 | 3.6228 | 0.13501 | 0.38523 | 0.42857
90 | 12 | 0.76483 | 554 | 90 | 12 | WAT | 0.83586 | 0.028 | 0.63929 | 0.021415 | 0.808 | 0.839 | 0.67537 | 0.023492 | 0.51655 | 0.017967 | 0.76483 | 0.322 | 0.012 | 0.24628 | 0.009178 | 0.38523 | 0.42857
90 | 12 | 0.27404 | 554 | 90 | 12 | WAT | 0.83586 | 0.028 | 0.22906 | 0.0076731 | 0.808 | 0.839 | 0.67537 | 0.023492 | 0.18508 | 0.0064377 | 0.27404 | 0.322 | 0.012 | 0.08824 | 0.0032885 | 0.38523 | 0.42857
90 | 12 | 0.87662 | 554 | 90 | 12 | WAT | 0.83586 | 0.028 | 0.73273 | 0.024545 | 0.808 | 0.839 | 0.67537 | 0.023492 | 0.59205 | 0.020594 | 0.87662 | 0.322 | 0.012 | 0.28227 | 0.010519 | 0.38523 | 0.42857
90 | 12 | 1.933 | 554 | 90 | 12 | WAT | 0.83586 | 0.028 | 1.6157 | 0.054125 | 0.808 | 0.839 | 0.67537 | 0.023492 | 1.3055 | 0.04541 | 1.933 | 0.322 | 0.012 | 0.62243 | 0.023196 | 0.38523 | 0.42857
90 | 12 | 3.739 | 554 | 90 | 12 | WAT | 0.83586 | 0.028 | 3.1253 | 0.10469 | 0.808 | 0.839 | 0.67537 | 0.023492 | 2.5252 | 0.087836 | 3.739 | 0.322 | 0.012 | 1.204 | 0.044868 | 0.38523 | 0.42857
90 | 12 | 1.5125 | 554 | 90 | 12 | WAT | 0.83586 | 0.028 | 1.2642 | 0.04235 | 0.808 | 0.839 | 0.67537 | 0.023492 | 1.0215 | 0.035531 | 1.5125 | 0.322 | 0.012 | 0.48702 | 0.01815 | 0.38523 | 0.42857
90 | 12 | 4.2562 | 554 | 90 | 12 | WAT | 0.83586 | 0.028 | 3.5576 | 0.11917 | 0.808 | 0.839 | 0.67537 | 0.023492 | 2.8745 | 0.099987 | 4.2562 | 0.322 | 0.012 | 1.3705 | 0.051074 | 0.38523 | 0.42857
90 | 12 | 0.51711 | 554 | 90 | 12 | WAT | 0.83586 | 0.028 | 0.43223 | 0.014479 | 0.808 | 0.839 | 0.67537 | 0.023492 | 0.34924 | 0.012148 | 0.51711 | 0.322 | 0.012 | 0.16651 | 0.0062053 | 0.38523 | 0.42857
90 | 12 | 14.0057 | 554 | 90 | 12 | WAT | 0.83586 | 0.028 | 11.7067 | 0.39216 | 0.808 | 0.839 | 0.67537 | 0.023492 | 9.459 | 0.32902 | 14.0057 | 0.322 | 0.012 | 4.5098 | 0.16807 | 0.38523 | 0.42857
90 | 12 | 4.7233 | 554 | 90 | 12 | WAT | 0.83586 | 0.028 | 3.948 | 0.13225 | 0.808 | 0.839 | 0.67537 | 0.023492 | 3.19 | 0.11096 | 4.7233 | 0.322 | 0.012 | 1.5209 | 0.056679 | 0.38523 | 0.42857
90 | 12 | 2.8915 | 554 | 90 | 12 | WAT | 0.83586 | 0.028 | 2.4169 | 0.080961 | 0.808 | 0.839 | 0.67537 | 0.023492 | 1.9528 | 0.067926 | 2.8915 | 0.322 | 0.012 | 0.93105 | 0.034698 | 0.38523 | 0.42857
90 | 12 | 4.4735 | 554 | 90 | 12 | WAT | 0.83586 | 0.028 | 3.7392 | 0.12526 | 0.808 | 0.839 | 0.67537 | 0.023492 | 3.0213 | 0.10509 | 4.4735 | 0.322 | 0.012 | 1.4405 | 0.053683 | 0.38523 | 0.42857
90 | 12 | 0.74011 | 554 | 90 | 12 | WAT | 0.83586 | 0.028 | 0.61863 | 0.020723 | 0.808 | 0.839 | 0.67537 | 0.023492 | 0.49985 | 0.017387 | 0.74011 | 0.322 | 0.012 | 0.23832 | 0.0088814 | 0.38523 | 0.42857
90 | 12 | 6.0426 | 554 | 90 | 12 | WAT | 0.83586 | 0.028 | 5.0507 | 0.16919 | 0.808 | 0.839 | 0.67537 | 0.023492 | 4.081 | 0.14195 | 6.0426 | 0.322 | 0.012 | 1.9457 | 0.072511 | 0.38523 | 0.42857
90 | 12 | 12.0374 | 554 | 90 | 12 | WAT | 0.83586 | 0.028 | 10.0616 | 0.33705 | 0.808 | 0.839 | 0.67537 | 0.023492 | 8.1297 | 0.28278 | 12.0374 | 0.322 | 0.012 | 3.876 | 0.14445 | 0.38523 | 0.42857
90 | 12 | 1.039 | 554 | 90 | 12 | WAT | 0.83586 | 0.028 | 0.86844 | 0.029091 | 0.808 | 0.839 | 0.67537 | 0.023492 | 0.7017 | 0.024408 | 1.039 | 0.322 | 0.012 | 0.33455 | 0.012468 | 0.38523 | 0.42857
90 | 12 | 3.0438 | 554 | 90 | 12 | WAT | 0.83586 | 0.028 | 2.5442 | 0.085226 | 0.808 | 0.839 | 0.67537 | 0.023492 | 2.0557 | 0.071505 | 3.0438 | 0.322 | 0.012 | 0.9801 | 0.036526 | 0.38523 | 0.42857
90 | 12 | 2.5848 | 554 | 90 | 12 | WAT | 0.83586 | 0.028 | 2.1605 | 0.072375 | 0.808 | 0.839 | 0.67537 | 0.023492 | 1.7457 | 0.060722 | 2.5848 | 0.322 | 0.012 | 0.83231 | 0.031018 | 0.38523 | 0.42857
90 | 12 | 1.2438 | 554 | 90 | 12 | WAT | 0.83586 | 0.028 | 1.0396 | 0.034826 | 0.808 | 0.839 | 0.67537 | 0.023492 | 0.84001 | 0.029219 | 1.2438 | 0.322 | 0.012 | 0.40049 | 0.014925 | 0.38523 | 0.42857
90 | 12 | 6.7275 | 554 | 90 | 12 | WAT | 0.83586 | 0.028 | 5.6232 | 0.18837 | 0.808 | 0.839 | 0.67537 | 0.023492 | 4.5436 | 0.15804 | 6.7275 | 0.322 | 0.012 | 2.1662 | 0.08073 | 0.38523 | 0.42857
90 | 12 | 3.6114 | 554 | 90 | 12 | WAT | 0.83586 | 0.028 | 3.0186 | 0.10112 | 0.808 | 0.839 | 0.67537 | 0.023492 | 2.4391 | 0.084839 | 3.6114 | 0.322 | 0.012 | 1.1629 | 0.043337 | 0.38523 | 0.42857
90 | 12 | 0.8351 | 554 | 90 | 12 | WAT | 0.83586 | 0.028 | 0.69803 | 0.023383 | 0.808 | 0.839 | 0.67537 | 0.023492 | 0.56401 | 0.019618 | 0.8351 | 0.322 | 0.012 | 0.2689 | 0.010021 | 0.38523 | 0.42857
90 | 12 | 1.6581 | 554 | 90 | 12 | WAT | 0.83586 | 0.028 | 1.3859 | 0.046426 | 0.808 | 0.839 | 0.67537 | 0.023492 | 1.1198 | 0.038951 | 1.6581 | 0.322 | 0.012 | 0.5339 | 0.019897 | 0.38523 | 0.42857
90 | 12 | 0.78919 | 554 | 90 | 12 | WAT | 0.83586 | 0.028 | 0.65965 | 0.022097 | 0.808 | 0.839 | 0.67537 | 0.023492 | 0.533 | 0.01854 | 0.78919 | 0.322 | 0.012 | 0.25412 | 0.0094703 | 0.38523 | 0.42857
90 | 12 | 0.66777 | 554 | 90 | 12 | WAT | 0.83586 | 0.028 | 0.55816 | 0.018697 | 0.808 | 0.839 | 0.67537 | 0.023492 | 0.45099 | 0.015687 | 0.66777 | 0.322 | 0.012 | 0.21502 | 0.0080132 | 0.38523 | 0.42857
90 | 12 | 2.7718 | 554 | 90 | 12 | WAT | 0.83586 | 0.028 | 2.3168 | 0.07761 | 0.808 | 0.839 | 0.67537 | 0.023492 | 1.872 | 0.065114 | 2.7718 | 0.322 | 0.012 | 0.89251 | 0.033261 | 0.38523 | 0.42857
90 | 12 | 1.189 | 554 | 90 | 12 | WAT | 0.83586 | 0.028 | 0.99381 | 0.033291 | 0.808 | 0.839 | 0.67537 | 0.023492 | 0.803 | 0.027931 | 1.189 | 0.322 | 0.012 | 0.38285 | 0.014268 | 0.38523 | 0.42857
90 | 12 | 1.7758 | 554 | 90 | 12 | WAT | 0.83586 | 0.028 | 1.4843 | 0.049722 | 0.808 | 0.839 | 0.67537 | 0.023492 | 1.1993 | 0.041717 | 1.7758 | 0.322 | 0.012 | 0.57181 | 0.02131 | 0.38523 | 0.42857
90 | 12 | 1.0868 | 554 | 90 | 12 | WAT | 0.83586 | 0.028 | 0.90838 | 0.030429 | 0.808 | 0.839 | 0.67537 | 0.023492 | 0.73397 | 0.02553 | 1.0868 | 0.322 | 0.012 | 0.34994 | 0.013041 | 0.38523 | 0.42857
90 | 12 | 3.2298 | 554 | 90 | 12 | WAT | 0.83586 | 0.028 | 2.6997 | 0.090435 | 0.808 | 0.839 | 0.67537 | 0.023492 | 2.1813 | 0.075875 | 3.2298 | 0.322 | 0.012 | 1.04 | 0.038758 | 0.38523 | 0.42857
91 | 12 | 0.70718 | 564 | 91 | 12 | WAT | 1.2241 | 0.039 | 0.86566 | 0.02758 | 0.221 | 0.118 | 0.27053 | 0.004602 | 0.19131 | 0.0032544 | 0.70718 | 0.105 | 0.002 | 0.074254 | 0.0014144 | 0.085777 | 0.051282
91 | 12 | 0.78624 | 564 | 91 | 12 | WAT | 1.2241 | 0.039 | 0.96244 | 0.030664 | 0.221 | 0.118 | 0.27053 | 0.004602 | 0.2127 | 0.0036183 | 0.78624 | 0.105 | 0.002 | 0.082556 | 0.0015725 | 0.085777 | 0.051282
91 | 12 | 0.74928 | 564 | 91 | 12 | WAT | 1.2241 | 0.039 | 0.9172 | 0.029222 | 0.221 | 0.118 | 0.27053 | 0.004602 | 0.2027 | 0.0034482 | 0.74928 | 0.105 | 0.002 | 0.078675 | 0.0014986 | 0.085777 | 0.051282
91 | 12 | 0.34301 | 564 | 91 | 12 | WAT | 1.2241 | 0.039 | 0.41988 | 0.013377 | 0.221 | 0.118 | 0.27053 | 0.004602 | 0.092793 | 0.0015785 | 0.34301 | 0.105 | 0.002 | 0.036016 | 0.00068602 | 0.085777 | 0.051282
91 | 12 | 0.93939 | 564 | 91 | 12 | WAT | 1.2241 | 0.039 | 1.1499 | 0.036636 | 0.221 | 0.118 | 0.27053 | 0.004602 | 0.25413 | 0.0043231 | 0.93939 | 0.105 | 0.002 | 0.098636 | 0.0018788 | 0.085777 | 0.051282
91 | 12 | 99.9571 | 564 | 91 | 12 | WAT | 1.2241 | 0.039 | 122.3574 | 3.8983 | 0.221 | 0.118 | 0.27053 | 0.004602 | 27.041 | 0.46 | 99.9571 | 0.105 | 0.002 | 10.4955 | 0.19991 | 0.085777 | 0.051282
92 | 12 | 0.45931 | 575 | 92 | 12 | WAT | 0.29016 | 0.007 | 0.13327 | 0.0032152 | 0.467 | 0.388 | 0.1355 | 0.002716 | 0.062238 | 0.0012475 | 0.45931 | 0.078 | 0.001 | 0.035826 | 0.00045931 | 0.26882 | 0.14286
92 | 12 | 0.55619 | 575 | 92 | 12 | WAT | 0.29016 | 0.007 | 0.16138 | 0.0038933 | 0.467 | 0.388 | 0.1355 | 0.002716 | 0.075366 | 0.0015106 | 0.55619 | 0.078 | 0.001 | 0.043383 | 0.00055619 | 0.26882 | 0.14286
92 | 12 | 0.14423 | 575 | 92 | 12 | WAT | 0.29016 | 0.007 | 0.041851 | 0.0010096 | 0.467 | 0.388 | 0.1355 | 0.002716 | 0.019544 | 0.00039174 | 0.14423 | 0.078 | 0.001 | 0.01125 | 0.00014423 | 0.26882 | 0.14286
92 | 12 | 0.52918 | 575 | 92 | 12 | WAT | 0.29016 | 0.007 | 0.15355 | 0.0037043 | 0.467 | 0.388 | 0.1355 | 0.002716 | 0.071706 | 0.0014373 | 0.52918 | 0.078 | 0.001 | 0.041276 | 0.00052918 | 0.26882 | 0.14286
92 | 12 | 0.52307 | 575 | 92 | 12 | WAT | 0.29016 | 0.007 | 0.15177 | 0.0036615 | 0.467 | 0.388 | 0.1355 | 0.002716 | 0.070879 | 0.0014207 | 0.52307 | 0.078 | 0.001 | 0.0408 | 0.00052308 | 0.26882 | 0.14286
92 | 12 | 0.36813 | 575 | 92 | 12 | WAT | 0.29016 | 0.007 | 0.10682 | 0.0025769 | 0.467 | 0.388 | 0.1355 | 0.002716 | 0.049883 | 0.00099985 | 0.36813 | 0.078 | 0.001 | 0.028714 | 0.00036813 | 0.26882 | 0.14286
92 | 12 | 8.1046 | 575 | 92 | 12 | WAT | 0.29016 | 0.007 | 2.3516 | 0.056732 | 0.467 | 0.388 | 0.1355 | 0.002716 | 1.0982 | 0.022012 | 8.1046 | 0.078 | 0.001 | 0.63216 | 0.0081046 | 0.26882 | 0.14286
92 | 12 | 0.55305 | 575 | 92 | 12 | WAT | 0.29016 | 0.007 | 0.16047 | 0.0038713 | 0.467 | 0.388 | 0.1355 | 0.002716 | 0.07494 | 0.0015021 | 0.55305 | 0.078 | 0.001 | 0.043138 | 0.00055305 | 0.26882 | 0.14286
92 | 12 | 22.3275 | 575 | 92 | 12 | WAT | 0.29016 | 0.007 | 6.4785 | 0.15629 | 0.467 | 0.388 | 0.1355 | 0.002716 | 3.0255 | 0.060641 | 22.3275 | 0.078 | 0.001 | 1.7415 | 0.022327 | 0.26882 | 0.14286
92 | 12 | 1.1567 | 575 | 92 | 12 | WAT | 0.29016 | 0.007 | 0.33563 | 0.008097 | 0.467 | 0.388 | 0.1355 | 0.002716 | 0.15674 | 0.0031416 | 1.1567 | 0.078 | 0.001 | 0.090224 | 0.0011567 | 0.26882 | 0.14286
92 | 12 | 0.052303 | 575 | 92 | 12 | WAT | 0.29016 | 0.007 | 0.015176 | 0.00036612 | 0.467 | 0.388 | 0.1355 | 0.002716 | 0.0070873 | 0.00014205 | 0.052303 | 0.078 | 0.001 | 0.0040796 | 5.2303e-05 | 0.26882 | 0.14286
93 | 12 | 3.8851 | 584 | 93 | 12 | WAT | 0.21469 | 0.006 | 0.83409 | 0.023311 | 0.638 | 0.628 | 0.13697 | 0.003768 | 0.53215 | 0.014639 | 3.8851 | 0.037 | 0.001 | 0.14375 | 0.0038851 | 0.17234 | 0.16667
94 | 12 | 1.4217 | 590 | 94 | 12 | WAT | 0.23936 | 0.006 | 0.34029 | 0.00853 | 0.297 | 0.223 | 0.07109 | 0.001338 | 0.10107 | 0.0019022 | 1.4217 | 0.02 | 0 | 0.028433 | 0 | 0.083556 | 0
94 | 12 | 0.58009 | 590 | 94 | 12 | WAT | 0.23936 | 0.006 | 0.13885 | 0.0034806 | 0.297 | 0.223 | 0.07109 | 0.001338 | 0.041239 | 0.00077616 | 0.58009 | 0.02 | 0 | 0.011602 | 0 | 0.083556 | 0
94 | 12 | 12.8023 | 590 | 94 | 12 | WAT | 0.23936 | 0.006 | 3.0644 | 0.076814 | 0.297 | 0.223 | 0.07109 | 0.001338 | 0.91011 | 0.017129 | 12.8023 | 0.02 | 0 | 0.25605 | 0 | 0.083556 | 0
95 | 12 | 0.001356 | 597 | 95 | 12 | WAT | 0.41724 | 0.029 | 0.00056577 | 3.9324e-05 | 0.804 | 0.762 | 0.33546 | 0.022098 | 0.00045488 | 2.9965e-05 | 0.001356 | 0.329 | 0.078 | 0.00044612 | 0.00010577 | 0.78852 | 2.6897
95 | 12 | 1.6071 | 597 | 95 | 12 | WAT | 0.41724 | 0.029 | 0.67054 | 0.046606 | 0.804 | 0.762 | 0.33546 | 0.022098 | 0.53911 | 0.035514 | 1.6071 | 0.329 | 0.078 | 0.52873 | 0.12535 | 0.78852 | 2.6897
95 | 12 | 8.1452 | 597 | 95 | 12 | WAT | 0.41724 | 0.029 | 3.3985 | 0.23621 | 0.804 | 0.762 | 0.33546 | 0.022098 | 2.7324 | 0.17999 | 8.1452 | 0.329 | 0.078 | 2.6798 | 0.63533 | 0.78852 | 2.6897
95 | 12 | 1.4871 | 597 | 95 | 12 | WAT | 0.41724 | 0.029 | 0.62047 | 0.043126 | 0.804 | 0.762 | 0.33546 | 0.022098 | 0.49886 | 0.032862 | 1.4871 | 0.329 | 0.078 | 0.48925 | 0.11599 | 0.78852 | 2.6897
95 | 12 | 0.90472 | 597 | 95 | 12 | WAT | 0.41724 | 0.029 | 0.37748 | 0.026237 | 0.804 | 0.762 | 0.33546 | 0.022098 | 0.30349 | 0.019992 | 0.90472 | 0.329 | 0.078 | 0.29765 | 0.070568 | 0.78852 | 2.6897
97 | 12 | 30.2777 | 610 | 97 | 12 | WAT | 0.57238 | 0.04 | 17.3304 | 1.2111 | 0.868 | 0.847 | 0.49683 | 0.03388 | 15.0428 | 1.0258 | 30.2777 | 0.497 | 0.034 | 15.048 | 1.0294 | 0.8683 | 0.85
98 | 12 | 0.58445 | 619 | 98 | 12 | WAT | 0.59178 | 0.041 | 0.34586 | 0.023962 | 1.016 | 2 | 0.60125 | 0.082 | 0.3514 | 0.047925 | 0.58445 | 0.508 | 0.035 | 0.2969 | 0.020456 | 0.85843 | 0.85366
98 | 12 | 0.73957 | 619 | 98 | 12 | WAT | 0.59178 | 0.041 | 0.43766 | 0.030322 | 1.016 | 2 | 0.60125 | 0.082 | 0.44466 | 0.060645 | 0.73957 | 0.508 | 0.035 | 0.3757 | 0.025885 | 0.85843 | 0.85366
98 | 12 | 0.47752 | 619 | 98 | 12 | WAT | 0.59178 | 0.041 | 0.28259 | 0.019578 | 1.016 | 2 | 0.60125 | 0.082 | 0.28711 | 0.039157 | 0.47752 | 0.508 | 0.035 | 0.24258 | 0.016713 | 0.85843 | 0.85366
10 | 13 | 0.25796 | 19 | 10 | 13 | WET | 10.9043 | 0.715 | 2.8129 | 0.18444 | 0.218 | 0.109 | 2.3771 | 0.077935 | 0.61321 | 0.020104 | 0.25796 | 1.134 | 0.039 | 0.29253 | 0.010061 | 0.104 | 0.054545
10 | 13 | 0.75814 | 19 | 10 | 13 | WET | 10.9043 | 0.715 | 8.267 | 0.54207 | 0.218 | 0.109 | 2.3771 | 0.077935 | 1.8022 | 0.059086 | 0.75814 | 1.134 | 0.039 | 0.85973 | 0.029567 | 0.104 | 0.054545
10 | 13 | 1.0561 | 19 | 10 | 13 | WET | 10.9043 | 0.715 | 11.5163 | 0.75513 | 0.218 | 0.109 | 2.3771 | 0.077935 | 2.5106 | 0.082309 | 1.0561 | 1.134 | 0.039 | 1.1976 | 0.041189 | 0.104 | 0.054545
10 | 13 | 3.9612 | 19 | 10 | 13 | WET | 10.9043 | 0.715 | 43.1943 | 2.8323 | 0.218 | 0.109 | 2.3771 | 0.077935 | 9.4164 | 0.30872 | 3.9612 | 1.134 | 0.039 | 4.492 | 0.15449 | 0.104 | 0.054545
10 | 13 | 0.34218 | 19 | 10 | 13 | WET | 10.9043 | 0.715 | 3.7313 | 0.24466 | 0.218 | 0.109 | 2.3771 | 0.077935 | 0.81342 | 0.026668 | 0.34218 | 1.134 | 0.039 | 0.38804 | 0.013345 | 0.104 | 0.054545
10 | 13 | 3.9211 | 19 | 10 | 13 | WET | 10.9043 | 0.715 | 42.7574 | 2.8036 | 0.218 | 0.109 | 2.3771 | 0.077935 | 9.3211 | 0.30559 | 3.9211 | 1.134 | 0.039 | 4.4466 | 0.15292 | 0.104 | 0.054545
10 | 13 | 0.6331 | 19 | 10 | 13 | WET | 10.9043 | 0.715 | 6.9036 | 0.45267 | 0.218 | 0.109 | 2.3771 | 0.077935 | 1.505 | 0.049341 | 0.6331 | 1.134 | 0.039 | 0.71794 | 0.024691 | 0.104 | 0.054545
10 | 13 | 78.4576 | 19 | 10 | 13 | WET | 10.9043 | 0.715 | 855.5264 | 56.0972 | 0.218 | 0.109 | 2.3771 | 0.077935 | 186.5048 | 6.1146 | 78.4576 | 1.134 | 0.039 | 88.971 | 3.0598 | 0.104 | 0.054545
10 | 13 | 5.3525 | 19 | 10 | 13 | WET | 10.9043 | 0.715 | 58.3653 | 3.827 | 0.218 | 0.109 | 2.3771 | 0.077935 | 12.7236 | 0.41715 | 5.3525 | 1.134 | 0.039 | 6.0697 | 0.20875 | 0.104 | 0.054545
10 | 13 | 9.8413 | 19 | 10 | 13 | WET | 10.9043 | 0.715 | 107.3127 | 7.0365 | 0.218 | 0.109 | 2.3771 | 0.077935 | 23.3942 | 0.76698 | 9.8413 | 1.134 | 0.039 | 11.16 | 0.38381 | 0.104 | 0.054545
10 | 13 | 0.75698 | 19 | 10 | 13 | WET | 10.9043 | 0.715 | 8.2544 | 0.54124 | 0.218 | 0.109 | 2.3771 | 0.077935 | 1.7995 | 0.058996 | 0.75698 | 1.134 | 0.039 | 0.85842 | 0.029522 | 0.104 | 0.054545
10 | 13 | 10.5602 | 19 | 10 | 13 | WET | 10.9043 | 0.715 | 115.1519 | 7.5506 | 0.218 | 0.109 | 2.3771 | 0.077935 | 25.1031 | 0.82301 | 10.5602 | 1.134 | 0.039 | 11.9753 | 0.41185 | 0.104 | 0.054545
10 | 13 | 1.9937 | 19 | 10 | 13 | WET | 10.9043 | 0.715 | 21.74 | 1.4255 | 0.218 | 0.109 | 2.3771 | 0.077935 | 4.7393 | 0.15538 | 1.9937 | 1.134 | 0.039 | 2.2609 | 0.077755 | 0.104 | 0.054545
10 | 13 | 7.7972 | 19 | 10 | 13 | WET | 10.9043 | 0.715 | 85.0229 | 5.575 | 0.218 | 0.109 | 2.3771 | 0.077935 | 18.535 | 0.60767 | 7.7972 | 1.134 | 0.039 | 8.842 | 0.30409 | 0.104 | 0.054545
10 | 13 | 0.82326 | 19 | 10 | 13 | WET | 10.9043 | 0.715 | 8.9771 | 0.58863 | 0.218 | 0.109 | 2.3771 | 0.077935 | 1.957 | 0.064161 | 0.82326 | 1.134 | 0.039 | 0.93358 | 0.032107 | 0.104 | 0.054545
10 | 13 | 8.9589 | 19 | 10 | 13 | WET | 10.9043 | 0.715 | 97.691 | 6.4056 | 0.218 | 0.109 | 2.3771 | 0.077935 | 21.2966 | 0.69821 | 8.9589 | 1.134 | 0.039 | 10.1594 | 0.3494 | 0.104 | 0.054545
10 | 13 | 3.8252 | 19 | 10 | 13 | WET | 10.9043 | 0.715 | 41.7115 | 2.735 | 0.218 | 0.109 | 2.3771 | 0.077935 | 9.0931 | 0.29812 | 3.8252 | 1.134 | 0.039 | 4.3378 | 0.14918 | 0.104 | 0.054545
10 | 13 | 4.9665 | 19 | 10 | 13 | WET | 10.9043 | 0.715 | 54.1568 | 3.5511 | 0.218 | 0.109 | 2.3771 | 0.077935 | 11.8062 | 0.38707 | 4.9665 | 1.134 | 0.039 | 5.6321 | 0.1937 | 0.104 | 0.054545
10 | 13 | 1.9126 | 19 | 10 | 13 | WET | 10.9043 | 0.715 | 20.8556 | 1.3675 | 0.218 | 0.109 | 2.3771 | 0.077935 | 4.5465 | 0.14906 | 1.9126 | 1.134 | 0.039 | 2.1689 | 0.074591 | 0.104 | 0.054545
10 | 13 | 0.92967 | 19 | 10 | 13 | WET | 10.9043 | 0.715 | 10.1374 | 0.66471 | 0.218 | 0.109 | 2.3771 | 0.077935 | 2.2099 | 0.072454 | 0.92967 | 1.134 | 0.039 | 1.0542 | 0.036257 | 0.104 | 0.054545
10 | 13 | 0.42177 | 19 | 10 | 13 | WET | 10.9043 | 0.715 | 4.5991 | 0.30157 | 0.218 | 0.109 | 2.3771 | 0.077935 | 1.0026 | 0.032871 | 0.42177 | 1.134 | 0.039 | 0.47829 | 0.016449 | 0.104 | 0.054545
10 | 13 | 2.7063 | 19 | 10 | 13 | WET | 10.9043 | 0.715 | 29.5108 | 1.935 | 0.218 | 0.109 | 2.3771 | 0.077935 | 6.4334 | 0.21092 | 2.7063 | 1.134 | 0.039 | 3.069 | 0.10555 | 0.104 | 0.054545
10 | 13 | 2.4463 | 19 | 10 | 13 | WET | 10.9043 | 0.715 | 26.6752 | 1.7491 | 0.218 | 0.109 | 2.3771 | 0.077935 | 5.8152 | 0.19065 | 2.4463 | 1.134 | 0.039 | 2.7741 | 0.095406 | 0.104 | 0.054545
10 | 13 | 1.9918 | 19 | 10 | 13 | WET | 10.9043 | 0.715 | 21.7189 | 1.4241 | 0.218 | 0.109 | 2.3771 | 0.077935 | 4.7347 | 0.15523 | 1.9918 | 1.134 | 0.039 | 2.2587 | 0.077679 | 0.104 | 0.054545
10 | 13 | 0.41648 | 19 | 10 | 13 | WET | 10.9043 | 0.715 | 4.5414 | 0.29778 | 0.218 | 0.109 | 2.3771 | 0.077935 | 0.99004 | 0.032459 | 0.41648 | 1.134 | 0.039 | 0.47229 | 0.016243 | 0.104 | 0.054545
10 | 13 | 0.86098 | 19 | 10 | 13 | WET | 10.9043 | 0.715 | 9.3884 | 0.6156 | 0.218 | 0.109 | 2.3771 | 0.077935 | 2.0467 | 0.0671 | 0.86098 | 1.134 | 0.039 | 0.97635 | 0.033578 | 0.104 | 0.054545
10 | 13 | 13.4455 | 19 | 10 | 13 | WET | 10.9043 | 0.715 | 146.6136 | 9.6135 | 0.218 | 0.109 | 2.3771 | 0.077935 | 31.9618 | 1.0479 | 13.4455 | 1.134 | 0.039 | 15.2472 | 0.52437 | 0.104 | 0.054545
10 | 13 | 5.0721 | 19 | 10 | 13 | WET | 10.9043 | 0.715 | 55.3079 | 3.6266 | 0.218 | 0.109 | 2.3771 | 0.077935 | 12.0571 | 0.3953 | 5.0721 | 1.134 | 0.039 | 5.7518 | 0.19781 | 0.104 | 0.054545
10 | 13 | 1.3718 | 19 | 10 | 13 | WET | 10.9043 | 0.715 | 14.9583 | 0.98082 | 0.218 | 0.109 | 2.3771 | 0.077935 | 3.2609 | 0.10691 | 1.3718 | 1.134 | 0.039 | 1.5556 | 0.053499 | 0.104 | 0.054545
10 | 13 | 0.66075 | 19 | 10 | 13 | WET | 10.9043 | 0.715 | 7.205 | 0.47244 | 0.218 | 0.109 | 2.3771 | 0.077935 | 1.5707 | 0.051495 | 0.66075 | 1.134 | 0.039 | 0.74929 | 0.025769 | 0.104 | 0.054545
10 | 13 | 6.0253 | 19 | 10 | 13 | WET | 10.9043 | 0.715 | 65.7022 | 4.3081 | 0.218 | 0.109 | 2.3771 | 0.077935 | 14.3231 | 0.46958 | 6.0253 | 1.134 | 0.039 | 6.8327 | 0.23499 | 0.104 | 0.054545
10 | 13 | 2.6595 | 19 | 10 | 13 | WET | 10.9043 | 0.715 | 28.9996 | 1.9015 | 0.218 | 0.109 | 2.3771 | 0.077935 | 6.3219 | 0.20726 | 2.6595 | 1.134 | 0.039 | 3.0158 | 0.10372 | 0.104 | 0.054545
10 | 13 | 0.86877 | 19 | 10 | 13 | WET | 10.9043 | 0.715 | 9.4734 | 0.62117 | 0.218 | 0.109 | 2.3771 | 0.077935 | 2.0652 | 0.067708 | 0.86877 | 1.134 | 0.039 | 0.98519 | 0.033882 | 0.104 | 0.054545
10 | 13 | 1.9072 | 19 | 10 | 13 | WET | 10.9043 | 0.715 | 20.7967 | 1.3636 | 0.218 | 0.109 | 2.3771 | 0.077935 | 4.5337 | 0.14864 | 1.9072 | 1.134 | 0.039 | 2.1628 | 0.074381 | 0.104 | 0.054545
10 | 13 | 0.29554 | 19 | 10 | 13 | WET | 10.9043 | 0.715 | 3.2226 | 0.21131 | 0.218 | 0.109 | 2.3771 | 0.077935 | 0.70254 | 0.023033 | 0.29554 | 1.134 | 0.039 | 0.33514 | 0.011526 | 0.104 | 0.054545
10 | 13 | 0.26652 | 19 | 10 | 13 | WET | 10.9043 | 0.715 | 2.9062 | 0.19056 | 0.218 | 0.109 | 2.3771 | 0.077935 | 0.63355 | 0.020771 | 0.26652 | 1.134 | 0.039 | 0.30223 | 0.010394 | 0.104 | 0.054545
10 | 13 | 4.4554 | 19 | 10 | 13 | WET | 10.9043 | 0.715 | 48.5827 | 3.1856 | 0.218 | 0.109 | 2.3771 | 0.077935 | 10.591 | 0.34723 | 4.4554 | 1.134 | 0.039 | 5.0524 | 0.17376 | 0.104 | 0.054545
10 | 13 | 0.39873 | 19 | 10 | 13 | WET | 10.9043 | 0.715 | 4.3479 | 0.28509 | 0.218 | 0.109 | 2.3771 | 0.077935 | 0.94784 | 0.031075 | 0.39873 | 1.134 | 0.039 | 0.45216 | 0.015551 | 0.104 | 0.054545
10 | 13 | 0.60726 | 19 | 10 | 13 | WET | 10.9043 | 0.715 | 6.6217 | 0.43419 | 0.218 | 0.109 | 2.3771 | 0.077935 | 1.4435 | 0.047327 | 0.60726 | 1.134 | 0.039 | 0.68863 | 0.023683 | 0.104 | 0.054545
10 | 13 | 2.6634 | 19 | 10 | 13 | WET | 10.9043 | 0.715 | 29.042 | 1.9043 | 0.218 | 0.109 | 2.3771 | 0.077935 | 6.3312 | 0.20757 | 2.6634 | 1.134 | 0.039 | 3.0202 | 0.10387 | 0.104 | 0.054545
10 | 13 | 0.90875 | 19 | 10 | 13 | WET | 10.9043 | 0.715 | 9.9093 | 0.64976 | 0.218 | 0.109 | 2.3771 | 0.077935 | 2.1602 | 0.070824 | 0.90875 | 1.134 | 0.039 | 1.0305 | 0.035441 | 0.104 | 0.054545
10 | 13 | 0.54094 | 19 | 10 | 13 | WET | 10.9043 | 0.715 | 5.8986 | 0.38677 | 0.218 | 0.109 | 2.3771 | 0.077935 | 1.2859 | 0.042158 | 0.54094 | 1.134 | 0.039 | 0.61342 | 0.021097 | 0.104 | 0.054545
10 | 13 | 3.0455 | 19 | 10 | 13 | WET | 10.9043 | 0.715 | 33.2086 | 2.1775 | 0.218 | 0.109 | 2.3771 | 0.077935 | 7.2395 | 0.23735 | 3.0455 | 1.134 | 0.039 | 3.4535 | 0.11877 | 0.104 | 0.054545
10 | 13 | 30.9539 | 19 | 10 | 13 | WET | 10.9043 | 0.715 | 337.5312 | 22.1321 | 0.218 | 0.109 | 2.3771 | 0.077935 | 73.5818 | 2.4124 | 30.9539 | 1.134 | 0.039 | 35.1018 | 1.2072 | 0.104 | 0.054545
10 | 13 | 1.1079 | 19 | 10 | 13 | WET | 10.9043 | 0.715 | 12.0813 | 0.79217 | 0.218 | 0.109 | 2.3771 | 0.077935 | 2.6337 | 0.086347 | 1.1079 | 1.134 | 0.039 | 1.2564 | 0.04321 | 0.104 | 0.054545
10 | 13 | 2.5488 | 19 | 10 | 13 | WET | 10.9043 | 0.715 | 27.7933 | 1.8224 | 0.218 | 0.109 | 2.3771 | 0.077935 | 6.0589 | 0.19864 | 2.5488 | 1.134 | 0.039 | 2.8904 | 0.099405 | 0.104 | 0.054545
10 | 13 | 1.6552 | 19 | 10 | 13 | WET | 10.9043 | 0.715 | 18.0485 | 1.1834 | 0.218 | 0.109 | 2.3771 | 0.077935 | 3.9346 | 0.129 | 1.6552 | 1.134 | 0.039 | 1.877 | 0.064552 | 0.104 | 0.054545
10 | 13 | 1.9796 | 19 | 10 | 13 | WET | 10.9043 | 0.715 | 21.5862 | 1.4154 | 0.218 | 0.109 | 2.3771 | 0.077935 | 4.7058 | 0.15428 | 1.9796 | 1.134 | 0.039 | 2.2449 | 0.077205 | 0.104 | 0.054545
10 | 13 | 17.5929 | 19 | 10 | 13 | WET | 10.9043 | 0.715 | 191.8389 | 12.579 | 0.218 | 0.109 | 2.3771 | 0.077935 | 41.8209 | 1.3711 | 17.5929 | 1.134 | 0.039 | 19.9504 | 0.68612 | 0.104 | 0.054545
10 | 13 | 0.82011 | 19 | 10 | 13 | WET | 10.9043 | 0.715 | 8.9427 | 0.58638 | 0.218 | 0.109 | 2.3771 | 0.077935 | 1.9495 | 0.063915 | 0.82011 | 1.134 | 0.039 | 0.93 | 0.031984 | 0.104 | 0.054545
10 | 13 | 0.98731 | 19 | 10 | 13 | WET | 10.9043 | 0.715 | 10.7659 | 0.70593 | 0.218 | 0.109 | 2.3771 | 0.077935 | 2.347 | 0.076946 | 0.98731 | 1.134 | 0.039 | 1.1196 | 0.038505 | 0.104 | 0.054545
10 | 13 | 2.4192 | 19 | 10 | 13 | WET | 10.9043 | 0.715 | 26.3797 | 1.7297 | 0.218 | 0.109 | 2.3771 | 0.077935 | 5.7508 | 0.18854 | 2.4192 | 1.134 | 0.039 | 2.7434 | 0.094349 | 0.104 | 0.054545
10 | 13 | 0.31563 | 19 | 10 | 13 | WET | 10.9043 | 0.715 | 3.4418 | 0.22568 | 0.218 | 0.109 | 2.3771 | 0.077935 | 0.7503 | 0.024599 | 0.31563 | 1.134 | 0.039 | 0.35793 | 0.01231 | 0.104 | 0.054545
12 | 13 | 3.9657 | 37 | 12 | 13 | WET | 13.7162 | 0.865 | 54.395 | 3.4304 | 0.189 | 0.147 | 2.5924 | 0.12715 | 10.2807 | 0.50426 | 3.9657 | 1.23 | 0.064 | 4.8779 | 0.25381 | 0.089675 | 0.073988
12 | 13 | 1.6386 | 37 | 12 | 13 | WET | 13.7162 | 0.865 | 22.4752 | 1.4174 | 0.189 | 0.147 | 2.5924 | 0.12715 | 4.2478 | 0.20835 | 1.6386 | 1.23 | 0.064 | 2.0155 | 0.10487 | 0.089675 | 0.073988
12 | 13 | 0.55893 | 37 | 12 | 13 | WET | 13.7162 | 0.865 | 7.6665 | 0.48348 | 0.189 | 0.147 | 2.5924 | 0.12715 | 1.449 | 0.071071 | 0.55893 | 1.23 | 0.064 | 0.68749 | 0.035772 | 0.089675 | 0.073988
12 | 13 | 0.78441 | 37 | 12 | 13 | WET | 13.7162 | 0.865 | 10.7592 | 0.67852 | 0.189 | 0.147 | 2.5924 | 0.12715 | 2.0335 | 0.099742 | 0.78441 | 1.23 | 0.064 | 0.96483 | 0.050202 | 0.089675 | 0.073988
12 | 13 | 0.64111 | 37 | 12 | 13 | WET | 13.7162 | 0.865 | 8.7937 | 0.55456 | 0.189 | 0.147 | 2.5924 | 0.12715 | 1.662 | 0.081521 | 0.64111 | 1.23 | 0.064 | 0.78857 | 0.041031 | 0.089675 | 0.073988
12 | 13 | 5.36 | 37 | 12 | 13 | WET | 13.7162 | 0.865 | 73.5191 | 4.6364 | 0.189 | 0.147 | 2.5924 | 0.12715 | 13.8951 | 0.68155 | 5.36 | 1.23 | 0.064 | 6.5928 | 0.34304 | 0.089675 | 0.073988
12 | 13 | 1.4297 | 37 | 12 | 13 | WET | 13.7162 | 0.865 | 19.6095 | 1.2366 | 0.189 | 0.147 | 2.5924 | 0.12715 | 3.7062 | 0.18179 | 1.4297 | 1.23 | 0.064 | 1.7585 | 0.091498 | 0.089675 | 0.073988
12 | 13 | 1.3362 | 37 | 12 | 13 | WET | 13.7162 | 0.865 | 18.3282 | 1.1558 | 0.189 | 0.147 | 2.5924 | 0.12715 | 3.464 | 0.16991 | 1.3362 | 1.23 | 0.064 | 1.6436 | 0.085519 | 0.089675 | 0.073988
12 | 13 | 7.0447 | 37 | 12 | 13 | WET | 13.7162 | 0.865 | 96.627 | 6.0937 | 0.189 | 0.147 | 2.5924 | 0.12715 | 18.2625 | 0.89577 | 7.0447 | 1.23 | 0.064 | 8.665 | 0.45086 | 0.089675 | 0.073988
12 | 13 | 0.72252 | 37 | 12 | 13 | WET | 13.7162 | 0.865 | 9.9102 | 0.62498 | 0.189 | 0.147 | 2.5924 | 0.12715 | 1.873 | 0.091872 | 0.72252 | 1.23 | 0.064 | 0.8887 | 0.046241 | 0.089675 | 0.073988
13 | 13 | 1.2268 | 46 | 13 | 13 | WET | 22.3406 | 1.095 | 27.4085 | 1.3434 | 0.523 | 0.329 | 11.6842 | 0.36025 | 14.3347 | 0.44198 | 1.2268 | 5.575 | 0.182 | 6.8397 | 0.22329 | 0.24955 | 0.16621
13 | 13 | 1.1769 | 46 | 13 | 13 | WET | 22.3406 | 1.095 | 26.2917 | 1.2887 | 0.523 | 0.329 | 11.6842 | 0.36025 | 13.7506 | 0.42397 | 1.1769 | 5.575 | 0.182 | 6.561 | 0.21419 | 0.24955 | 0.16621
13 | 13 | 0.020228 | 46 | 13 | 13 | WET | 22.3406 | 1.095 | 0.45191 | 0.02215 | 0.523 | 0.329 | 11.6842 | 0.36025 | 0.23635 | 0.0072872 | 0.020228 | 5.575 | 0.182 | 0.11277 | 0.0036815 | 0.24955 | 0.16621
13 | 13 | 1.3849 | 46 | 13 | 13 | WET | 22.3406 | 1.095 | 30.9395 | 1.5165 | 0.523 | 0.329 | 11.6842 | 0.36025 | 16.1813 | 0.49892 | 1.3849 | 5.575 | 0.182 | 7.7208 | 0.25205 | 0.24955 | 0.16621
13 | 13 | 0.28056 | 46 | 13 | 13 | WET | 22.3406 | 1.095 | 6.2679 | 0.30721 | 0.523 | 0.329 | 11.6842 | 0.36025 | 3.2781 | 0.10107 | 0.28056 | 5.575 | 0.182 | 1.5641 | 0.051062 | 0.24955 | 0.16621
13 | 13 | 1.6741 | 46 | 13 | 13 | WET | 22.3406 | 1.095 | 37.4014 | 1.8332 | 0.523 | 0.329 | 11.6842 | 0.36025 | 19.5609 | 0.60312 | 1.6741 | 5.575 | 0.182 | 9.3333 | 0.30469 | 0.24955 | 0.16621
13 | 13 | 0.4108 | 46 | 13 | 13 | WET | 22.3406 | 1.095 | 9.1776 | 0.44983 | 0.523 | 0.329 | 11.6842 | 0.36025 | 4.7999 | 0.14799 | 0.4108 | 5.575 | 0.182 | 2.2902 | 0.074766 | 0.24955 | 0.16621
13 | 13 | 10.9409 | 46 | 13 | 13 | WET | 22.3406 | 1.095 | 244.4268 | 11.9803 | 0.523 | 0.329 | 11.6842 | 0.36025 | 127.8352 | 3.9415 | 10.9409 | 5.575 | 0.182 | 60.9956 | 1.9912 | 0.24955 | 0.16621
13 | 13 | 2.136 | 46 | 13 | 13 | WET | 22.3406 | 1.095 | 47.7186 | 2.3389 | 0.523 | 0.329 | 11.6842 | 0.36025 | 24.9568 | 0.76949 | 2.136 | 5.575 | 0.182 | 11.908 | 0.38874 | 0.24955 | 0.16621
13 | 13 | 1.0634 | 46 | 13 | 13 | WET | 22.3406 | 1.095 | 23.7575 | 1.1644 | 0.523 | 0.329 | 11.6842 | 0.36025 | 12.4252 | 0.3831 | 1.0634 | 5.575 | 0.182 | 5.9286 | 0.19354 | 0.24955 | 0.16621
13 | 13 | 2.4282 | 46 | 13 | 13 | WET | 22.3406 | 1.095 | 54.2471 | 2.6589 | 0.523 | 0.329 | 11.6842 | 0.36025 | 28.3712 | 0.87476 | 2.4282 | 5.575 | 0.182 | 13.5371 | 0.44193 | 0.24955 | 0.16621
13 | 13 | 0.53863 | 46 | 13 | 13 | WET | 22.3406 | 1.095 | 12.0334 | 0.5898 | 0.523 | 0.329 | 11.6842 | 0.36025 | 6.2935 | 0.19404 | 0.53863 | 5.575 | 0.182 | 3.0029 | 0.098031 | 0.24955 | 0.16621
13 | 13 | 19.1764 | 46 | 13 | 13 | WET | 22.3406 | 1.095 | 428.4137 | 20.9982 | 0.523 | 0.329 | 11.6842 | 0.36025 | 224.0603 | 6.9084 | 19.1764 | 5.575 | 0.182 | 106.9086 | 3.4901 | 0.24955 | 0.16621
13 | 13 | 12.8924 | 46 | 13 | 13 | WET | 22.3406 | 1.095 | 288.0241 | 14.1172 | 0.523 | 0.329 | 11.6842 | 0.36025 | 150.6366 | 4.6445 | 12.8924 | 5.575 | 0.182 | 71.8751 | 2.3464 | 0.24955 | 0.16621
13 | 13 | 3.7228 | 46 | 13 | 13 | WET | 22.3406 | 1.095 | 83.1698 | 4.0765 | 0.523 | 0.329 | 11.6842 | 0.36025 | 43.4978 | 1.3412 | 3.7228 | 5.575 | 0.182 | 20.7546 | 0.67755 | 0.24955 | 0.16621
13 | 13 | 1.5757 | 46 | 13 | 13 | WET | 22.3406 | 1.095 | 35.201 | 1.7253 | 0.523 | 0.329 | 11.6842 | 0.36025 | 18.4101 | 0.56764 | 1.5757 | 5.575 | 0.182 | 8.7843 | 0.28677 | 0.24955 | 0.16621
15 | 13 | 0.79387 | 56 | 15 | 13 | WET | 5.949 | 0.459 | 4.7228 | 0.36439 | 0.473 | 0.503 | 2.8139 | 0.23088 | 2.2339 | 0.18329 | 0.79387 | 2.811 | 0.231 | 2.2316 | 0.18338 | 0.47252 | 0.50327
15 | 13 | 0.82053 | 56 | 15 | 13 | WET | 5.949 | 0.459 | 4.8813 | 0.37662 | 0.473 | 0.503 | 2.8139 | 0.23088 | 2.3089 | 0.18944 | 0.82053 | 2.811 | 0.231 | 2.3065 | 0.18954 | 0.47252 | 0.50327
15 | 13 | 15.7017 | 56 | 15 | 13 | WET | 5.949 | 0.459 | 93.4095 | 7.2071 | 0.473 | 0.503 | 2.8139 | 0.23088 | 44.1827 | 3.6252 | 15.7017 | 2.811 | 0.231 | 44.1375 | 3.6271 | 0.47252 | 0.50327
15 | 13 | 1.6737 | 56 | 15 | 13 | WET | 5.949 | 0.459 | 9.9568 | 0.76823 | 0.473 | 0.503 | 2.8139 | 0.23088 | 4.7096 | 0.38642 | 1.6737 | 2.811 | 0.231 | 4.7048 | 0.38662 | 0.47252 | 0.50327
15 | 13 | 0.97042 | 56 | 15 | 13 | WET | 5.949 | 0.459 | 5.7731 | 0.44543 | 0.473 | 0.503 | 2.8139 | 0.23088 | 2.7307 | 0.22405 | 0.97042 | 2.811 | 0.231 | 2.7279 | 0.22417 | 0.47252 | 0.50327
15 | 13 | 0.43741 | 56 | 15 | 13 | WET | 5.949 | 0.459 | 2.6021 | 0.20077 | 0.473 | 0.503 | 2.8139 | 0.23088 | 1.2308 | 0.10099 | 0.43741 | 2.811 | 0.231 | 1.2295 | 0.10104 | 0.47252 | 0.50327
15 | 13 | 0.048607 | 56 | 15 | 13 | WET | 5.949 | 0.459 | 0.28916 | 0.022311 | 0.473 | 0.503 | 2.8139 | 0.23088 | 0.13677 | 0.011222 | 0.048607 | 2.811 | 0.231 | 0.13663 | 0.011228 | 0.47252 | 0.50327
15 | 13 | 72.1887 | 56 | 15 | 13 | WET | 5.949 | 0.459 | 429.451 | 33.1346 | 0.473 | 0.503 | 2.8139 | 0.23088 | 203.1303 | 16.6667 | 72.1887 | 2.811 | 0.231 | 202.9225 | 16.6756 | 0.47252 | 0.50327
15 | 13 | 9.1342 | 56 | 15 | 13 | WET | 5.949 | 0.459 | 54.3394 | 4.1926 | 0.473 | 0.503 | 2.8139 | 0.23088 | 25.7025 | 2.1089 | 9.1342 | 2.811 | 0.231 | 25.6763 | 2.11 | 0.47252 | 0.50327
15 | 13 | 50.4949 | 56 | 15 | 13 | WET | 5.949 | 0.459 | 300.3943 | 23.1772 | 0.473 | 0.503 | 2.8139 | 0.23088 | 142.0865 | 11.6581 | 50.4949 | 2.811 | 0.231 | 141.9411 | 11.6643 | 0.47252 | 0.50327
15 | 13 | 32.7737 | 56 | 15 | 13 | WET | 5.949 | 0.459 | 194.9709 | 15.0431 | 0.473 | 0.503 | 2.8139 | 0.23088 | 92.2212 | 7.5667 | 32.7737 | 2.811 | 0.231 | 92.1269 | 7.5707 | 0.47252 | 0.50327
15 | 13 | 15.3515 | 56 | 15 | 13 | WET | 5.949 | 0.459 | 91.3259 | 7.0463 | 0.473 | 0.503 | 2.8139 | 0.23088 | 43.1972 | 3.5443 | 15.3515 | 2.811 | 0.231 | 43.153 | 3.5462 | 0.47252 | 0.50327
15 | 13 | 19.3599 | 56 | 15 | 13 | WET | 5.949 | 0.459 | 115.1721 | 8.8862 | 0.473 | 0.503 | 2.8139 | 0.23088 | 54.4764 | 4.4698 | 19.3599 | 2.811 | 0.231 | 54.4207 | 4.4721 | 0.47252 | 0.50327
15 | 13 | 0.5037 | 56 | 15 | 13 | WET | 5.949 | 0.459 | 2.9965 | 0.2312 | 0.473 | 0.503 | 2.8139 | 0.23088 | 1.4174 | 0.11629 | 0.5037 | 2.811 | 0.231 | 1.4159 | 0.11635 | 0.47252 | 0.50327
15 | 13 | 3.5271 | 56 | 15 | 13 | WET | 5.949 | 0.459 | 20.983 | 1.619 | 0.473 | 0.503 | 2.8139 | 0.23088 | 9.925 | 0.81434 | 3.5271 | 2.811 | 0.231 | 9.9148 | 0.81477 | 0.47252 | 0.50327
15 | 13 | 8.1737 | 56 | 15 | 13 | WET | 5.949 | 0.459 | 48.6251 | 3.7517 | 0.473 | 0.503 | 2.8139 | 0.23088 | 22.9997 | 1.8871 | 8.1737 | 2.811 | 0.231 | 22.9762 | 1.8881 | 0.47252 | 0.50327
15 | 13 | 47.241 | 56 | 15 | 13 | WET | 5.949 | 0.459 | 281.0368 | 21.6836 | 0.473 | 0.503 | 2.8139 | 0.23088 | 132.9304 | 10.9069 | 47.241 | 2.811 | 0.231 | 132.7944 | 10.9127 | 0.47252 | 0.50327
15 | 13 | 2.8551 | 56 | 15 | 13 | WET | 5.949 | 0.459 | 16.9851 | 1.3105 | 0.473 | 0.503 | 2.8139 | 0.23088 | 8.0339 | 0.65918 | 2.8551 | 2.811 | 0.231 | 8.0257 | 0.65953 | 0.47252 | 0.50327
15 | 13 | 4.2899 | 56 | 15 | 13 | WET | 5.949 | 0.459 | 25.5204 | 1.9691 | 0.473 | 0.503 | 2.8139 | 0.23088 | 12.0712 | 0.99043 | 4.2899 | 2.811 | 0.231 | 12.0588 | 0.99096 | 0.47252 | 0.50327
15 | 13 | 4.6222 | 56 | 15 | 13 | WET | 5.949 | 0.459 | 27.4977 | 2.1216 | 0.473 | 0.503 | 2.8139 | 0.23088 | 13.0064 | 1.0672 | 4.6222 | 2.811 | 0.231 | 12.9931 | 1.0677 | 0.47252 | 0.50327
15 | 13 | 13.2567 | 56 | 15 | 13 | WET | 5.949 | 0.459 | 78.8643 | 6.0848 | 0.473 | 0.503 | 2.8139 | 0.23088 | 37.3028 | 3.0607 | 13.2567 | 2.811 | 0.231 | 37.2646 | 3.0623 | 0.47252 | 0.50327
15 | 13 | 1.0589 | 56 | 15 | 13 | WET | 5.949 | 0.459 | 6.2995 | 0.48605 | 0.473 | 0.503 | 2.8139 | 0.23088 | 2.9797 | 0.24448 | 1.0589 | 2.811 | 0.231 | 2.9766 | 0.24461 | 0.47252 | 0.50327
15 | 13 | 0.43843 | 56 | 15 | 13 | WET | 5.949 | 0.459 | 2.6082 | 0.20124 | 0.473 | 0.503 | 2.8139 | 0.23088 | 1.2337 | 0.10122 | 0.43843 | 2.811 | 0.231 | 1.2324 | 0.10128 | 0.47252 | 0.50327
15 | 13 | 8.8725 | 56 | 15 | 13 | WET | 5.949 | 0.459 | 52.7827 | 4.0725 | 0.473 | 0.503 | 2.8139 | 0.23088 | 24.9662 | 2.0485 | 8.8725 | 2.811 | 0.231 | 24.9407 | 2.0496 | 0.47252 | 0.50327
15 | 13 | 0.19183 | 56 | 15 | 13 | WET | 5.949 | 0.459 | 1.1412 | 0.088049 | 0.473 | 0.503 | 2.8139 | 0.23088 | 0.53978 | 0.044289 | 0.19183 | 2.811 | 0.231 | 0.53923 | 0.044312 | 0.47252 | 0.50327
15 | 13 | 0.015935 | 56 | 15 | 13 | WET | 5.949 | 0.459 | 0.094797 | 0.0073142 | 0.473 | 0.503 | 2.8139 | 0.23088 | 0.044839 | 0.003679 | 0.015935 | 2.811 | 0.231 | 0.044793 | 0.003681 | 0.47252 | 0.50327
15 | 13 | 0.000418 | 56 | 15 | 13 | WET | 5.949 | 0.459 | 0.0024867 | 0.00019186 | 0.473 | 0.503 | 2.8139 | 0.23088 | 0.0011762 | 9.6507e-05 | 0.000418 | 2.811 | 0.231 | 0.001175 | 9.6558e-05 | 0.47252 | 0.50327
15 | 13 | 7.4977 | 56 | 15 | 13 | WET | 5.949 | 0.459 | 44.6036 | 3.4414 | 0.473 | 0.503 | 2.8139 | 0.23088 | 21.0975 | 1.731 | 7.4977 | 2.811 | 0.231 | 21.0759 | 1.732 | 0.47252 | 0.50327
15 | 13 | 2.2436 | 56 | 15 | 13 | WET | 5.949 | 0.459 | 13.3471 | 1.0298 | 0.473 | 0.503 | 2.8139 | 0.23088 | 6.3132 | 0.51799 | 2.2436 | 2.811 | 0.231 | 6.3067 | 0.51827 | 0.47252 | 0.50327
15 | 13 | 69.3309 | 56 | 15 | 13 | WET | 5.949 | 0.459 | 412.4497 | 31.8229 | 0.473 | 0.503 | 2.8139 | 0.23088 | 195.0887 | 16.0069 | 69.3309 | 2.811 | 0.231 | 194.8891 | 16.0154 | 0.47252 | 0.50327
17 | 13 | 4.2258 | 77 | 17 | 13 | WET | 10.0743 | 0.59 | 42.5718 | 2.4932 | 0.188 | 0.244 | 1.894 | 0.14396 | 8.0035 | 0.60834 | 4.2258 | 1.003 | 0.072 | 4.2384 | 0.30426 | 0.09956 | 0.12203
17 | 13 | 2.3688 | 77 | 17 | 13 | WET | 10.0743 | 0.59 | 23.8637 | 1.3976 | 0.188 | 0.244 | 1.894 | 0.14396 | 4.4864 | 0.34101 | 2.3688 | 1.003 | 0.072 | 2.3759 | 0.17055 | 0.09956 | 0.12203
17 | 13 | 14.6673 | 77 | 17 | 13 | WET | 10.0743 | 0.59 | 147.7636 | 8.6537 | 0.188 | 0.244 | 1.894 | 0.14396 | 27.7796 | 2.1115 | 14.6673 | 1.003 | 0.072 | 14.7113 | 1.056 | 0.09956 | 0.12203
17 | 13 | 2.4989 | 77 | 17 | 13 | WET | 10.0743 | 0.59 | 25.1752 | 1.4744 | 0.188 | 0.244 | 1.894 | 0.14396 | 4.7329 | 0.35975 | 2.4989 | 1.003 | 0.072 | 2.5064 | 0.17992 | 0.09956 | 0.12203
17 | 13 | 0.5969 | 77 | 17 | 13 | WET | 10.0743 | 0.59 | 6.0133 | 0.35217 | 0.188 | 0.244 | 1.894 | 0.14396 | 1.1305 | 0.085929 | 0.5969 | 1.003 | 0.072 | 0.59869 | 0.042977 | 0.09956 | 0.12203
17 | 13 | 0.99505 | 77 | 17 | 13 | WET | 10.0743 | 0.59 | 10.0244 | 0.58708 | 0.188 | 0.244 | 1.894 | 0.14396 | 1.8846 | 0.14325 | 0.99505 | 1.003 | 0.072 | 0.99803 | 0.071643 | 0.09956 | 0.12203
17 | 13 | 1.7807 | 77 | 17 | 13 | WET | 10.0743 | 0.59 | 17.9394 | 1.0506 | 0.188 | 0.244 | 1.894 | 0.14396 | 3.3726 | 0.25635 | 1.7807 | 1.003 | 0.072 | 1.786 | 0.12821 | 0.09956 | 0.12203
17 | 13 | 1.1941 | 77 | 17 | 13 | WET | 10.0743 | 0.59 | 12.0294 | 0.7045 | 0.188 | 0.244 | 1.894 | 0.14396 | 2.2615 | 0.1719 | 1.1941 | 1.003 | 0.072 | 1.1976 | 0.085972 | 0.09956 | 0.12203
17 | 13 | 3.0835 | 77 | 17 | 13 | WET | 10.0743 | 0.59 | 31.0641 | 1.8193 | 0.188 | 0.244 | 1.894 | 0.14396 | 5.8401 | 0.4439 | 3.0835 | 1.003 | 0.072 | 3.0927 | 0.22201 | 0.09956 | 0.12203
17 | 13 | 1.3105 | 77 | 17 | 13 | WET | 10.0743 | 0.59 | 13.202 | 0.77317 | 0.188 | 0.244 | 1.894 | 0.14396 | 2.482 | 0.18865 | 1.3105 | 1.003 | 0.072 | 1.3144 | 0.094353 | 0.09956 | 0.12203
17 | 13 | 1.4502 | 77 | 17 | 13 | WET | 10.0743 | 0.59 | 14.6096 | 0.85561 | 0.188 | 0.244 | 1.894 | 0.14396 | 2.7466 | 0.20877 | 1.4502 | 1.003 | 0.072 | 1.4545 | 0.10441 | 0.09956 | 0.12203
17 | 13 | 0.82801 | 77 | 17 | 13 | WET | 10.0743 | 0.59 | 8.3417 | 0.48853 | 0.188 | 0.244 | 1.894 | 0.14396 | 1.5682 | 0.1192 | 0.82801 | 1.003 | 0.072 | 0.8305 | 0.059617 | 0.09956 | 0.12203
17 | 13 | 1.7392 | 77 | 17 | 13 | WET | 10.0743 | 0.59 | 17.521 | 1.0261 | 0.188 | 0.244 | 1.894 | 0.14396 | 3.2939 | 0.25037 | 1.7392 | 1.003 | 0.072 | 1.7444 | 0.12522 | 0.09956 | 0.12203
17 | 13 | 0.020188 | 77 | 17 | 13 | WET | 10.0743 | 0.59 | 0.20338 | 0.011911 | 0.188 | 0.244 | 1.894 | 0.14396 | 0.038236 | 0.0029063 | 0.020188 | 1.003 | 0.072 | 0.020249 | 0.0014535 | 0.09956 | 0.12203
17 | 13 | 0.6183 | 77 | 17 | 13 | WET | 10.0743 | 0.59 | 6.229 | 0.3648 | 0.188 | 0.244 | 1.894 | 0.14396 | 1.171 | 0.089011 | 0.6183 | 1.003 | 0.072 | 0.62016 | 0.044518 | 0.09956 | 0.12203
17 | 13 | 6.4376 | 77 | 17 | 13 | WET | 10.0743 | 0.59 | 64.8548 | 3.7982 | 0.188 | 0.244 | 1.894 | 0.14396 | 12.1927 | 0.92676 | 6.4376 | 1.003 | 0.072 | 6.4569 | 0.46351 | 0.09956 | 0.12203
17 | 13 | 11.9841 | 77 | 17 | 13 | WET | 10.0743 | 0.59 | 120.7315 | 7.0706 | 0.188 | 0.244 | 1.894 | 0.14396 | 22.6975 | 1.7252 | 11.9841 | 1.003 | 0.072 | 12.02 | 0.86285 | 0.09956 | 0.12203
17 | 13 | 2.9038 | 77 | 17 | 13 | WET | 10.0743 | 0.59 | 29.254 | 1.7132 | 0.188 | 0.244 | 1.894 | 0.14396 | 5.4997 | 0.41803 | 2.9038 | 1.003 | 0.072 | 2.9125 | 0.20907 | 0.09956 | 0.12203
17 | 13 | 9.2153 | 77 | 17 | 13 | WET | 10.0743 | 0.59 | 92.8382 | 5.437 | 0.188 | 0.244 | 1.894 | 0.14396 | 17.4536 | 1.3266 | 9.2153 | 1.003 | 0.072 | 9.243 | 0.6635 | 0.09956 | 0.12203
17 | 13 | 1.4256 | 77 | 17 | 13 | WET | 10.0743 | 0.59 | 14.3622 | 0.84112 | 0.188 | 0.244 | 1.894 | 0.14396 | 2.7001 | 0.20523 | 1.4256 | 1.003 | 0.072 | 1.4299 | 0.10264 | 0.09956 | 0.12203
17 | 13 | 1.5189 | 77 | 17 | 13 | WET | 10.0743 | 0.59 | 15.3023 | 0.89617 | 0.188 | 0.244 | 1.894 | 0.14396 | 2.8768 | 0.21867 | 1.5189 | 1.003 | 0.072 | 1.5235 | 0.10936 | 0.09956 | 0.12203
17 | 13 | 1.427 | 77 | 17 | 13 | WET | 10.0743 | 0.59 | 14.3757 | 0.84191 | 0.188 | 0.244 | 1.894 | 0.14396 | 2.7026 | 0.20543 | 1.427 | 1.003 | 0.072 | 1.4312 | 0.10274 | 0.09956 | 0.12203
17 | 13 | 5.285 | 77 | 17 | 13 | WET | 10.0743 | 0.59 | 53.2428 | 3.1181 | 0.188 | 0.244 | 1.894 | 0.14396 | 10.0097 | 0.76083 | 5.285 | 1.003 | 0.072 | 5.3008 | 0.38052 | 0.09956 | 0.12203
17 | 13 | 2.6453 | 77 | 17 | 13 | WET | 10.0743 | 0.59 | 26.65 | 1.5607 | 0.188 | 0.244 | 1.894 | 0.14396 | 5.0102 | 0.38082 | 2.6453 | 1.003 | 0.072 | 2.6533 | 0.19046 | 0.09956 | 0.12203
17 | 13 | 10.5881 | 77 | 17 | 13 | WET | 10.0743 | 0.59 | 106.668 | 6.247 | 0.188 | 0.244 | 1.894 | 0.14396 | 20.0536 | 1.5243 | 10.5881 | 1.003 | 0.072 | 10.6199 | 0.76234 | 0.09956 | 0.12203
17 | 13 | 2.2578 | 77 | 17 | 13 | WET | 10.0743 | 0.59 | 22.7458 | 1.3321 | 0.188 | 0.244 | 1.894 | 0.14396 | 4.2762 | 0.32503 | 2.2578 | 1.003 | 0.072 | 2.2646 | 0.16256 | 0.09956 | 0.12203
18 | 13 | 9.7604 | 88 | 18 | 13 | WET | 6.3299 | 0.467 | 61.7822 | 4.5581 | 0.591 | 0.549 | 3.741 | 0.25638 | 36.5133 | 2.5024 | 9.7604 | 3.357 | 0.235 | 32.7656 | 2.2937 | 0.53034 | 0.50321
18 | 13 | 52.314 | 88 | 18 | 13 | WET | 6.3299 | 0.467 | 331.1416 | 24.4306 | 0.591 | 0.549 | 3.741 | 0.25638 | 195.7047 | 13.4124 | 52.314 | 3.357 | 0.235 | 175.618 | 12.2938 | 0.53034 | 0.50321
18 | 13 | 52.2692 | 88 | 18 | 13 | WET | 6.3299 | 0.467 | 330.8582 | 24.4097 | 0.591 | 0.549 | 3.741 | 0.25638 | 195.5372 | 13.4009 | 52.2692 | 3.357 | 0.235 | 175.4676 | 12.2833 | 0.53034 | 0.50321
18 | 13 | 4.2144 | 88 | 18 | 13 | WET | 6.3299 | 0.467 | 26.6765 | 1.9681 | 0.591 | 0.549 | 3.741 | 0.25638 | 15.7658 | 1.0805 | 4.2144 | 3.357 | 0.235 | 14.1476 | 0.99038 | 0.53034 | 0.50321
18 | 13 | 8.0527 | 88 | 18 | 13 | WET | 6.3299 | 0.467 | 50.973 | 3.7606 | 0.591 | 0.549 | 3.741 | 0.25638 | 30.125 | 2.0646 | 8.0527 | 3.357 | 0.235 | 27.0331 | 1.8924 | 0.53034 | 0.50321
18 | 13 | 0.55832 | 88 | 18 | 13 | WET | 6.3299 | 0.467 | 3.5341 | 0.26074 | 0.591 | 0.549 | 3.741 | 0.25638 | 2.0887 | 0.14314 | 0.55832 | 3.357 | 0.235 | 1.8743 | 0.13121 | 0.53034 | 0.50321
18 | 13 | 1.0219 | 88 | 18 | 13 | WET | 6.3299 | 0.467 | 6.4685 | 0.47723 | 0.591 | 0.549 | 3.741 | 0.25638 | 3.8229 | 0.262 | 1.0219 | 3.357 | 0.235 | 3.4305 | 0.24015 | 0.53034 | 0.50321
18 | 13 | 38.3353 | 88 | 18 | 13 | WET | 6.3299 | 0.467 | 242.6584 | 17.9026 | 0.591 | 0.549 | 3.741 | 0.25638 | 143.4111 | 9.8285 | 38.3353 | 3.357 | 0.235 | 128.6917 | 9.0088 | 0.53034 | 0.50321
18 | 13 | 1.0374 | 88 | 18 | 13 | WET | 6.3299 | 0.467 | 6.5663 | 0.48445 | 0.591 | 0.549 | 3.741 | 0.25638 | 3.8807 | 0.26596 | 1.0374 | 3.357 | 0.235 | 3.4824 | 0.24378 | 0.53034 | 0.50321
18 | 13 | 22.3379 | 88 | 18 | 13 | WET | 6.3299 | 0.467 | 141.3964 | 10.4318 | 0.591 | 0.549 | 3.741 | 0.25638 | 83.5653 | 5.7271 | 22.3379 | 3.357 | 0.235 | 74.9883 | 5.2494 | 0.53034 | 0.50321
18 | 13 | 15.1435 | 88 | 18 | 13 | WET | 6.3299 | 0.467 | 95.8566 | 7.072 | 0.591 | 0.549 | 3.741 | 0.25638 | 56.6512 | 3.8825 | 15.1435 | 3.357 | 0.235 | 50.8367 | 3.5587 | 0.53034 | 0.50321
18 | 13 | 20.9651 | 88 | 18 | 13 | WET | 6.3299 | 0.467 | 132.7066 | 9.7907 | 0.591 | 0.549 | 3.741 | 0.25638 | 78.4296 | 5.3751 | 20.9651 | 3.357 | 0.235 | 70.3797 | 4.9268 | 0.53034 | 0.50321
18 | 13 | 0.7777 | 88 | 18 | 13 | WET | 6.3299 | 0.467 | 4.9228 | 0.36319 | 0.591 | 0.549 | 3.741 | 0.25638 | 2.9094 | 0.19939 | 0.7777 | 3.357 | 0.235 | 2.6108 | 0.18276 | 0.53034 | 0.50321
18 | 13 | 0.75153 | 88 | 18 | 13 | WET | 6.3299 | 0.467 | 4.7571 | 0.35097 | 0.591 | 0.549 | 3.741 | 0.25638 | 2.8115 | 0.19268 | 0.75153 | 3.357 | 0.235 | 2.5229 | 0.17661 | 0.53034 | 0.50321
18 | 13 | 243.6258 | 88 | 18 | 13 | WET | 6.3299 | 0.467 | 1542.1244 | 113.7732 | 0.591 | 0.549 | 3.741 | 0.25638 | 911.3955 | 62.4615 | 243.6258 | 3.357 | 0.235 | 817.8517 | 57.2521 | 0.53034 | 0.50321
18 | 13 | 2.7412 | 88 | 18 | 13 | WET | 6.3299 | 0.467 | 17.3514 | 1.2801 | 0.591 | 0.549 | 3.741 | 0.25638 | 10.2547 | 0.7028 | 2.7412 | 3.357 | 0.235 | 9.2022 | 0.64418 | 0.53034 | 0.50321
18 | 13 | 0.47307 | 88 | 18 | 13 | WET | 6.3299 | 0.467 | 2.9945 | 0.22092 | 0.591 | 0.549 | 3.741 | 0.25638 | 1.7697 | 0.12129 | 0.47307 | 3.357 | 0.235 | 1.5881 | 0.11117 | 0.53034 | 0.50321
18 | 13 | 2.2526 | 88 | 18 | 13 | WET | 6.3299 | 0.467 | 14.2586 | 1.052 | 0.591 | 0.549 | 3.741 | 0.25638 | 8.4268 | 0.57752 | 2.2526 | 3.357 | 0.235 | 7.5619 | 0.52936 | 0.53034 | 0.50321
18 | 13 | 0.83569 | 88 | 18 | 13 | WET | 6.3299 | 0.467 | 5.2898 | 0.39027 | 0.591 | 0.549 | 3.741 | 0.25638 | 3.1263 | 0.21426 | 0.83569 | 3.357 | 0.235 | 2.8054 | 0.19639 | 0.53034 | 0.50321
18 | 13 | 0.95634 | 88 | 18 | 13 | WET | 6.3299 | 0.467 | 6.0535 | 0.44661 | 0.591 | 0.549 | 3.741 | 0.25638 | 3.5776 | 0.24519 | 0.95634 | 3.357 | 0.235 | 3.2104 | 0.22474 | 0.53034 | 0.50321
18 | 13 | 0.50071 | 88 | 18 | 13 | WET | 6.3299 | 0.467 | 3.1694 | 0.23383 | 0.591 | 0.549 | 3.741 | 0.25638 | 1.8731 | 0.12837 | 0.50071 | 3.357 | 0.235 | 1.6809 | 0.11767 | 0.53034 | 0.50321
20 | 13 | 3.6809 | 99 | 20 | 13 | WET | 4.0215 | 0.221 | 14.8029 | 0.81348 | 0.274 | 0.404 | 1.1019 | 0.089284 | 4.056 | 0.32865 | 3.6809 | 0.992 | 0.082 | 3.6515 | 0.30183 | 0.24667 | 0.37104
20 | 13 | 15.2905 | 99 | 20 | 13 | WET | 4.0215 | 0.221 | 61.491 | 3.3792 | 0.274 | 0.404 | 1.1019 | 0.089284 | 16.8485 | 1.3652 | 15.2905 | 0.992 | 0.082 | 15.1681 | 1.2538 | 0.24667 | 0.37104
20 | 13 | 0.19464 | 99 | 20 | 13 | WET | 4.0215 | 0.221 | 0.78277 | 0.043016 | 0.274 | 0.404 | 1.1019 | 0.089284 | 0.21448 | 0.017379 | 0.19464 | 0.992 | 0.082 | 0.19309 | 0.015961 | 0.24667 | 0.37104
20 | 13 | 13.9613 | 99 | 20 | 13 | WET | 4.0215 | 0.221 | 56.1457 | 3.0854 | 0.274 | 0.404 | 1.1019 | 0.089284 | 15.3839 | 1.2465 | 13.9613 | 0.992 | 0.082 | 13.8496 | 1.1448 | 0.24667 | 0.37104
20 | 13 | 3.2065 | 99 | 20 | 13 | WET | 4.0215 | 0.221 | 12.8952 | 0.70865 | 0.274 | 0.404 | 1.1019 | 0.089284 | 3.5333 | 0.28629 | 3.2065 | 0.992 | 0.082 | 3.1809 | 0.26294 | 0.24667 | 0.37104
20 | 13 | 1.0173 | 99 | 20 | 13 | WET | 4.0215 | 0.221 | 4.0909 | 0.22481 | 0.274 | 0.404 | 1.1019 | 0.089284 | 1.1209 | 0.090825 | 1.0173 | 0.992 | 0.082 | 1.0091 | 0.083415 | 0.24667 | 0.37104
20 | 13 | 1.7182 | 99 | 20 | 13 | WET | 4.0215 | 0.221 | 6.9097 | 0.37971 | 0.274 | 0.404 | 1.1019 | 0.089284 | 1.8932 | 0.1534 | 1.7182 | 0.992 | 0.082 | 1.7044 | 0.14089 | 0.24667 | 0.37104
20 | 13 | 0.50662 | 99 | 20 | 13 | WET | 4.0215 | 0.221 | 2.0374 | 0.11196 | 0.274 | 0.404 | 1.1019 | 0.089284 | 0.55825 | 0.045234 | 0.50662 | 0.992 | 0.082 | 0.50257 | 0.041543 | 0.24667 | 0.37104
20 | 13 | 0.28704 | 99 | 20 | 13 | WET | 4.0215 | 0.221 | 1.1544 | 0.063437 | 0.274 | 0.404 | 1.1019 | 0.089284 | 0.31629 | 0.025629 | 0.28704 | 0.992 | 0.082 | 0.28475 | 0.023538 | 0.24667 | 0.37104
20 | 13 | 1.2224 | 99 | 20 | 13 | WET | 4.0215 | 0.221 | 4.9157 | 0.27014 | 0.274 | 0.404 | 1.1019 | 0.089284 | 1.3469 | 0.10914 | 1.2224 | 0.992 | 0.082 | 1.2126 | 0.10023 | 0.24667 | 0.37104
20 | 13 | 4.5746 | 99 | 20 | 13 | WET | 4.0215 | 0.221 | 18.397 | 1.011 | 0.274 | 0.404 | 1.1019 | 0.089284 | 5.0408 | 0.40844 | 4.5746 | 0.992 | 0.082 | 4.538 | 0.37512 | 0.24667 | 0.37104
20 | 13 | 75.6836 | 99 | 20 | 13 | WET | 4.0215 | 0.221 | 304.3639 | 16.7261 | 0.274 | 0.404 | 1.1019 | 0.089284 | 83.3957 | 6.7573 | 75.6836 | 0.992 | 0.082 | 75.0781 | 6.2061 | 0.24667 | 0.37104
20 | 13 | 0.46968 | 99 | 20 | 13 | WET | 4.0215 | 0.221 | 1.8888 | 0.1038 | 0.274 | 0.404 | 1.1019 | 0.089284 | 0.51753 | 0.041934 | 0.46968 | 0.992 | 0.082 | 0.46592 | 0.038513 | 0.24667 | 0.37104
20 | 13 | 0.96749 | 99 | 20 | 13 | WET | 4.0215 | 0.221 | 3.8908 | 0.21381 | 0.274 | 0.404 | 1.1019 | 0.089284 | 1.0661 | 0.086381 | 0.96749 | 0.992 | 0.082 | 0.95975 | 0.079334 | 0.24667 | 0.37104
20 | 13 | 0.75948 | 99 | 20 | 13 | WET | 4.0215 | 0.221 | 3.0543 | 0.16785 | 0.274 | 0.404 | 1.1019 | 0.089284 | 0.83687 | 0.06781 | 0.75948 | 0.992 | 0.082 | 0.75341 | 0.062278 | 0.24667 | 0.37104
20 | 13 | 231.645 | 99 | 20 | 13 | WET | 4.0215 | 0.221 | 931.5673 | 51.1935 | 0.274 | 0.404 | 1.1019 | 0.089284 | 255.2494 | 20.6822 | 231.645 | 0.992 | 0.082 | 229.7918 | 18.9949 | 0.24667 | 0.37104
20 | 13 | 0.46509 | 99 | 20 | 13 | WET | 4.0215 | 0.221 | 1.8704 | 0.10279 | 0.274 | 0.404 | 1.1019 | 0.089284 | 0.51249 | 0.041525 | 0.46509 | 0.992 | 0.082 | 0.46137 | 0.038138 | 0.24667 | 0.37104
20 | 13 | 6.8804 | 99 | 20 | 13 | WET | 4.0215 | 0.221 | 27.6699 | 1.5206 | 0.274 | 0.404 | 1.1019 | 0.089284 | 7.5816 | 0.61431 | 6.8804 | 0.992 | 0.082 | 6.8254 | 0.5642 | 0.24667 | 0.37104
20 | 13 | 3.5974 | 99 | 20 | 13 | WET | 4.0215 | 0.221 | 14.4669 | 0.79502 | 0.274 | 0.404 | 1.1019 | 0.089284 | 3.9639 | 0.32119 | 3.5974 | 0.992 | 0.082 | 3.5686 | 0.29498 | 0.24667 | 0.37104
21 | 13 | 1.1611 | 108 | 21 | 13 | WET | 9.1936 | 0.658 | 10.6746 | 0.764 | 0.576 | 0.524 | 5.2955 | 0.34479 | 6.1486 | 0.40034 | 1.1611 | 4.736 | 0.314 | 5.4989 | 0.36458 | 0.51514 | 0.4772
21 | 13 | 10.2977 | 108 | 21 | 13 | WET | 9.1936 | 0.658 | 94.6724 | 6.7759 | 0.576 | 0.524 | 5.2955 | 0.34479 | 54.5313 | 3.5505 | 10.2977 | 4.736 | 0.314 | 48.7697 | 3.2335 | 0.51514 | 0.4772
21 | 13 | 0.79684 | 108 | 21 | 13 | WET | 9.1936 | 0.658 | 7.3258 | 0.52432 | 0.576 | 0.524 | 5.2955 | 0.34479 | 4.2197 | 0.27474 | 0.79684 | 4.736 | 0.314 | 3.7738 | 0.25021 | 0.51514 | 0.4772
21 | 13 | 1.0279 | 108 | 21 | 13 | WET | 9.1936 | 0.658 | 9.4498 | 0.67633 | 0.576 | 0.524 | 5.2955 | 0.34479 | 5.4431 | 0.3544 | 1.0279 | 4.736 | 0.314 | 4.868 | 0.32275 | 0.51514 | 0.4772
21 | 13 | 21.4939 | 108 | 21 | 13 | WET | 9.1936 | 0.658 | 197.6058 | 14.143 | 0.576 | 0.524 | 5.2955 | 0.34479 | 113.821 | 7.4109 | 21.4939 | 4.736 | 0.314 | 101.7949 | 6.7491 | 0.51514 | 0.4772
21 | 13 | 2.5173 | 108 | 21 | 13 | WET | 9.1936 | 0.658 | 23.143 | 1.6564 | 0.576 | 0.524 | 5.2955 | 0.34479 | 13.3304 | 0.86794 | 2.5173 | 4.736 | 0.314 | 11.9219 | 0.79043 | 0.51514 | 0.4772
21 | 13 | 0.005104 | 108 | 21 | 13 | WET | 9.1936 | 0.658 | 0.046924 | 0.0033584 | 0.576 | 0.524 | 5.2955 | 0.34479 | 0.027028 | 0.0017598 | 0.005104 | 4.736 | 0.314 | 0.024173 | 0.0016027 | 0.51514 | 0.4772
21 | 13 | 187.9545 | 108 | 21 | 13 | WET | 9.1936 | 0.658 | 1727.9776 | 123.6741 | 0.576 | 0.524 | 5.2955 | 0.34479 | 995.3151 | 64.8052 | 187.9545 | 4.736 | 0.314 | 890.1526 | 59.0177 | 0.51514 | 0.4772
22 | 13 | 275.0426 | 119 | 22 | 13 | WET | 8.444 | 0.523 | 2322.4482 | 143.8473 | 0.492 | 0.585 | 4.1544 | 0.30595 | 1142.6445 | 84.1507 | 275.0426 | 3.717 | 0.279 | 1022.3334 | 76.7369 | 0.4402 | 0.53346
22 | 13 | 5.4083 | 119 | 22 | 13 | WET | 8.444 | 0.523 | 45.6678 | 2.8286 | 0.492 | 0.585 | 4.1544 | 0.30595 | 22.4686 | 1.6547 | 5.4083 | 3.717 | 0.279 | 20.1028 | 1.5089 | 0.4402 | 0.53346
22 | 13 | 2.2852 | 119 | 22 | 13 | WET | 8.444 | 0.523 | 19.2958 | 1.1951 | 0.492 | 0.585 | 4.1544 | 0.30595 | 9.4935 | 0.69916 | 2.2852 | 3.717 | 0.279 | 8.494 | 0.63756 | 0.4402 | 0.53346
22 | 13 | 13.193 | 119 | 22 | 13 | WET | 8.444 | 0.523 | 111.4013 | 6.8999 | 0.492 | 0.585 | 4.1544 | 0.30595 | 54.8094 | 4.0365 | 13.193 | 3.717 | 0.279 | 49.0385 | 3.6809 | 0.4402 | 0.53346
22 | 13 | 8.938 | 119 | 22 | 13 | WET | 8.444 | 0.523 | 75.4719 | 4.6746 | 0.492 | 0.585 | 4.1544 | 0.30595 | 37.1322 | 2.7346 | 8.938 | 3.717 | 0.279 | 33.2225 | 2.4937 | 0.4402 | 0.53346
22 | 13 | 1.294 | 119 | 22 | 13 | WET | 8.444 | 0.523 | 10.9269 | 0.67679 | 0.492 | 0.585 | 4.1544 | 0.30595 | 5.376 | 0.39592 | 1.294 | 3.717 | 0.279 | 4.81 | 0.36104 | 0.4402 | 0.53346
22 | 13 | 8.2568 | 119 | 22 | 13 | WET | 8.444 | 0.523 | 69.7197 | 4.3183 | 0.492 | 0.585 | 4.1544 | 0.30595 | 34.3021 | 2.5262 | 8.2568 | 3.717 | 0.279 | 30.6904 | 2.3036 | 0.4402 | 0.53346
22 | 13 | 1.8394 | 119 | 22 | 13 | WET | 8.444 | 0.523 | 15.5322 | 0.96203 | 0.492 | 0.585 | 4.1544 | 0.30595 | 7.6418 | 0.56279 | 1.8394 | 3.717 | 0.279 | 6.8372 | 0.5132 | 0.4402 | 0.53346
22 | 13 | 4.6794 | 119 | 22 | 13 | WET | 8.444 | 0.523 | 39.5123 | 2.4473 | 0.492 | 0.585 | 4.1544 | 0.30595 | 19.4401 | 1.4317 | 4.6794 | 3.717 | 0.279 | 17.3932 | 1.3055 | 0.4402 | 0.53346
22 | 13 | 0.66882 | 119 | 22 | 13 | WET | 8.444 | 0.523 | 5.6474 | 0.34979 | 0.492 | 0.585 | 4.1544 | 0.30595 | 2.7785 | 0.20463 | 0.66882 | 3.717 | 0.279 | 2.486 | 0.1866 | 0.4402 | 0.53346
22 | 13 | 2.9066 | 119 | 22 | 13 | WET | 8.444 | 0.523 | 24.5431 | 1.5201 | 0.492 | 0.585 | 4.1544 | 0.30595 | 12.0752 | 0.88928 | 2.9066 | 3.717 | 0.279 | 10.8038 | 0.81094 | 0.4402 | 0.53346
23 | 13 | 0.52926 | 130 | 23 | 13 | WET | 8.0216 | 0.526 | 4.2455 | 0.27839 | 0.893 | 0.91 | 7.1633 | 0.47866 | 3.7912 | 0.25333 | 0.52926 | 7.166 | 0.478 | 3.7927 | 0.25299 | 0.89334 | 0.90875
23 | 13 | 1.2903 | 130 | 23 | 13 | WET | 8.0216 | 0.526 | 10.3505 | 0.67872 | 0.893 | 0.91 | 7.1633 | 0.47866 | 9.243 | 0.61763 | 1.2903 | 7.166 | 0.478 | 9.2466 | 0.61678 | 0.89334 | 0.90875
23 | 13 | 3.1661 | 130 | 23 | 13 | WET | 8.0216 | 0.526 | 25.397 | 1.6654 | 0.893 | 0.91 | 7.1633 | 0.47866 | 22.6795 | 1.5155 | 3.1661 | 7.166 | 0.478 | 22.6882 | 1.5134 | 0.89334 | 0.90875
23 | 13 | 0.90484 | 130 | 23 | 13 | WET | 8.0216 | 0.526 | 7.2582 | 0.47595 | 0.893 | 0.91 | 7.1633 | 0.47866 | 6.4816 | 0.43311 | 0.90484 | 7.166 | 0.478 | 6.4841 | 0.43251 | 0.89334 | 0.90875
23 | 13 | 3.8379 | 130 | 23 | 13 | WET | 8.0216 | 0.526 | 30.7861 | 2.0187 | 0.893 | 0.91 | 7.1633 | 0.47866 | 27.492 | 1.8371 | 3.8379 | 7.166 | 0.478 | 27.5025 | 1.8345 | 0.89334 | 0.90875
23 | 13 | 2.8475 | 130 | 23 | 13 | WET | 8.0216 | 0.526 | 22.8416 | 1.4978 | 0.893 | 0.91 | 7.1633 | 0.47866 | 20.3976 | 1.363 | 2.8475 | 7.166 | 0.478 | 20.4053 | 1.3611 | 0.89334 | 0.90875
23 | 13 | 3.5103 | 130 | 23 | 13 | WET | 8.0216 | 0.526 | 28.1579 | 1.8464 | 0.893 | 0.91 | 7.1633 | 0.47866 | 25.145 | 1.6802 | 3.5103 | 7.166 | 0.478 | 25.1546 | 1.6779 | 0.89334 | 0.90875
23 | 13 | 0.67343 | 130 | 23 | 13 | WET | 8.0216 | 0.526 | 5.402 | 0.35422 | 0.893 | 0.91 | 7.1633 | 0.47866 | 4.8239 | 0.32234 | 0.67343 | 7.166 | 0.478 | 4.8258 | 0.3219 | 0.89334 | 0.90875
23 | 13 | 1.1967 | 130 | 23 | 13 | WET | 8.0216 | 0.526 | 9.5992 | 0.62945 | 0.893 | 0.91 | 7.1633 | 0.47866 | 8.5721 | 0.5728 | 1.1967 | 7.166 | 0.478 | 8.5754 | 0.57201 | 0.89334 | 0.90875
23 | 13 | 8.781 | 130 | 23 | 13 | WET | 8.0216 | 0.526 | 70.4373 | 4.6188 | 0.893 | 0.91 | 7.1633 | 0.47866 | 62.9005 | 4.2031 | 8.781 | 7.166 | 0.478 | 62.9245 | 4.1973 | 0.89334 | 0.90875
23 | 13 | 11.8629 | 130 | 23 | 13 | WET | 8.0216 | 0.526 | 95.1591 | 6.2399 | 0.893 | 0.91 | 7.1633 | 0.47866 | 84.9771 | 5.6783 | 11.8629 | 7.166 | 0.478 | 85.0096 | 5.6705 | 0.89334 | 0.90875
23 | 13 | 7.0826 | 130 | 23 | 13 | WET | 8.0216 | 0.526 | 56.8134 | 3.7254 | 0.893 | 0.91 | 7.1633 | 0.47866 | 50.7344 | 3.3901 | 7.0826 | 7.166 | 0.478 | 50.7537 | 3.3855 | 0.89334 | 0.90875
23 | 13 | 1.6398 | 130 | 23 | 13 | WET | 8.0216 | 0.526 | 13.1539 | 0.86254 | 0.893 | 0.91 | 7.1633 | 0.47866 | 11.7464 | 0.78491 | 1.6398 | 7.166 | 0.478 | 11.7509 | 0.78383 | 0.89334 | 0.90875
23 | 13 | 2.5624 | 130 | 23 | 13 | WET | 8.0216 | 0.526 | 20.5548 | 1.3478 | 0.893 | 0.91 | 7.1633 | 0.47866 | 18.3554 | 1.2265 | 2.5624 | 7.166 | 0.478 | 18.3625 | 1.2248 | 0.89334 | 0.90875
23 | 13 | 1.7847 | 130 | 23 | 13 | WET | 8.0216 | 0.526 | 14.3164 | 0.93877 | 0.893 | 0.91 | 7.1633 | 0.47866 | 12.7846 | 0.85428 | 1.7847 | 7.166 | 0.478 | 12.7894 | 0.8531 | 0.89334 | 0.90875
23 | 13 | 9.615 | 130 | 23 | 13 | WET | 8.0216 | 0.526 | 77.1276 | 5.0575 | 0.893 | 0.91 | 7.1633 | 0.47866 | 68.875 | 4.6023 | 9.615 | 7.166 | 0.478 | 68.9013 | 4.596 | 0.89334 | 0.90875
23 | 13 | 16.2851 | 130 | 23 | 13 | WET | 8.0216 | 0.526 | 130.6318 | 8.5659 | 0.893 | 0.91 | 7.1633 | 0.47866 | 116.6542 | 7.795 | 16.2851 | 7.166 | 0.478 | 116.6988 | 7.7843 | 0.89334 | 0.90875
23 | 13 | 3.7205 | 130 | 23 | 13 | WET | 8.0216 | 0.526 | 29.844 | 1.957 | 0.893 | 0.91 | 7.1633 | 0.47866 | 26.6507 | 1.7808 | 3.7205 | 7.166 | 0.478 | 26.6608 | 1.7784 | 0.89334 | 0.90875
23 | 13 | 65.7665 | 130 | 23 | 13 | WET | 8.0216 | 0.526 | 527.551 | 34.5932 | 0.893 | 0.91 | 7.1633 | 0.47866 | 471.103 | 31.4798 | 65.7665 | 7.166 | 0.478 | 471.2829 | 31.4364 | 0.89334 | 0.90875
23 | 13 | 153.7398 | 130 | 23 | 13 | WET | 8.0216 | 0.526 | 1233.2349 | 80.8671 | 0.893 | 0.91 | 7.1633 | 0.47866 | 1101.2787 | 73.5891 | 153.7398 | 7.166 | 0.478 | 1101.6993 | 73.4876 | 0.89334 | 0.90875
23 | 13 | 1.4619 | 130 | 23 | 13 | WET | 8.0216 | 0.526 | 11.7264 | 0.76893 | 0.893 | 0.91 | 7.1633 | 0.47866 | 10.4716 | 0.69973 | 1.4619 | 7.166 | 0.478 | 10.4756 | 0.69877 | 0.89334 | 0.90875
23 | 13 | 88.0934 | 130 | 23 | 13 | WET | 8.0216 | 0.526 | 706.6473 | 46.3371 | 0.893 | 0.91 | 7.1633 | 0.47866 | 631.036 | 42.1668 | 88.0934 | 7.166 | 0.478 | 631.277 | 42.1086 | 0.89334 | 0.90875
23 | 13 | 405.6192 | 130 | 23 | 13 | WET | 8.0216 | 0.526 | 3253.7038 | 213.3557 | 0.893 | 0.91 | 7.1633 | 0.47866 | 2905.5575 | 194.1537 | 405.6192 | 7.166 | 0.478 | 2906.667 | 193.886 | 0.89334 | 0.90875
23 | 13 | 1.0621 | 130 | 23 | 13 | WET | 8.0216 | 0.526 | 8.5197 | 0.55866 | 0.893 | 0.91 | 7.1633 | 0.47866 | 7.6081 | 0.50838 | 1.0621 | 7.166 | 0.478 | 7.611 | 0.50768 | 0.89334 | 0.90875
23 | 13 | 4.188 | 130 | 23 | 13 | WET | 8.0216 | 0.526 | 33.5945 | 2.2029 | 0.893 | 0.91 | 7.1633 | 0.47866 | 29.9998 | 2.0046 | 4.188 | 7.166 | 0.478 | 30.0113 | 2.0019 | 0.89334 | 0.90875
23 | 13 | 32.7049 | 130 | 23 | 13 | WET | 8.0216 | 0.526 | 262.3449 | 17.2028 | 0.893 | 0.91 | 7.1633 | 0.47866 | 234.274 | 15.6545 | 32.7049 | 7.166 | 0.478 | 234.3634 | 15.633 | 0.89334 | 0.90875
23 | 13 | 1.6039 | 130 | 23 | 13 | WET | 8.0216 | 0.526 | 12.8656 | 0.84364 | 0.893 | 0.91 | 7.1633 | 0.47866 | 11.4889 | 0.76771 | 1.6039 | 7.166 | 0.478 | 11.4933 | 0.76665 | 0.89334 | 0.90875
23 | 13 | 29.3695 | 130 | 23 | 13 | WET | 8.0216 | 0.526 | 235.5895 | 15.4484 | 0.893 | 0.91 | 7.1633 | 0.47866 | 210.3814 | 14.058 | 29.3695 | 7.166 | 0.478 | 210.4618 | 14.0386 | 0.89334 | 0.90875
23 | 13 | 0.98931 | 130 | 23 | 13 | WET | 8.0216 | 0.526 | 7.9358 | 0.52038 | 0.893 | 0.91 | 7.1633 | 0.47866 | 7.0867 | 0.47354 | 0.98931 | 7.166 | 0.478 | 7.0894 | 0.47289 | 0.89334 | 0.90875
24 | 13 | 0.3871 | 141 | 24 | 13 | WET | 7.4495 | 0.68 | 2.8837 | 0.26323 | 0.237 | 0.139 | 1.7655 | 0.09452 | 0.68344 | 0.036589 | 0.3871 | 1.023 | 0.049 | 0.396 | 0.018968 | 0.13732 | 0.072059
24 | 13 | 1.217 | 141 | 24 | 13 | WET | 7.4495 | 0.68 | 9.0663 | 0.82758 | 0.237 | 0.139 | 1.7655 | 0.09452 | 2.1487 | 0.11503 | 1.217 | 1.023 | 0.049 | 1.245 | 0.059634 | 0.13732 | 0.072059
24 | 13 | 0.015224 | 141 | 24 | 13 | WET | 7.4495 | 0.68 | 0.11341 | 0.010352 | 0.237 | 0.139 | 1.7655 | 0.09452 | 0.026879 | 0.001439 | 0.015224 | 1.023 | 0.049 | 0.015574 | 0.00074598 | 0.13732 | 0.072059
24 | 13 | 24.6579 | 141 | 24 | 13 | WET | 7.4495 | 0.68 | 183.69 | 16.7674 | 0.237 | 0.139 | 1.7655 | 0.09452 | 43.5345 | 2.3307 | 24.6579 | 1.023 | 0.049 | 25.225 | 1.2082 | 0.13732 | 0.072059
24 | 13 | 1.0631 | 141 | 24 | 13 | WET | 7.4495 | 0.68 | 7.9194 | 0.72289 | 0.237 | 0.139 | 1.7655 | 0.09452 | 1.8769 | 0.10048 | 1.0631 | 1.023 | 0.049 | 1.0875 | 0.052091 | 0.13732 | 0.072059
24 | 13 | 10.7787 | 141 | 24 | 13 | WET | 7.4495 | 0.68 | 80.2966 | 7.3295 | 0.237 | 0.139 | 1.7655 | 0.09452 | 19.0303 | 1.0188 | 10.7787 | 1.023 | 0.049 | 11.0266 | 0.52816 | 0.13732 | 0.072059
24 | 13 | 29.4029 | 141 | 24 | 13 | WET | 7.4495 | 0.68 | 219.0384 | 19.994 | 0.237 | 0.139 | 1.7655 | 0.09452 | 51.9121 | 2.7792 | 29.4029 | 1.023 | 0.049 | 30.0792 | 1.4407 | 0.13732 | 0.072059
24 | 13 | 4.7435 | 141 | 24 | 13 | WET | 7.4495 | 0.68 | 35.3366 | 3.2256 | 0.237 | 0.139 | 1.7655 | 0.09452 | 8.3748 | 0.44835 | 4.7435 | 1.023 | 0.049 | 4.8526 | 0.23243 | 0.13732 | 0.072059
24 | 13 | 2.9882 | 141 | 24 | 13 | WET | 7.4495 | 0.68 | 22.2606 | 2.032 | 0.237 | 0.139 | 1.7655 | 0.09452 | 5.2758 | 0.28244 | 2.9882 | 1.023 | 0.049 | 3.0569 | 0.14642 | 0.13732 | 0.072059
24 | 13 | 4.9101 | 141 | 24 | 13 | WET | 7.4495 | 0.68 | 36.5777 | 3.3388 | 0.237 | 0.139 | 1.7655 | 0.09452 | 8.6689 | 0.4641 | 4.9101 | 1.023 | 0.049 | 5.023 | 0.24059 | 0.13732 | 0.072059
24 | 13 | 18.2394 | 141 | 24 | 13 | WET | 7.4495 | 0.68 | 135.8752 | 12.4028 | 0.237 | 0.139 | 1.7655 | 0.09452 | 32.2024 | 1.724 | 18.2394 | 1.023 | 0.049 | 18.6589 | 0.89373 | 0.13732 | 0.072059
24 | 13 | 0.67361 | 141 | 24 | 13 | WET | 7.4495 | 0.68 | 5.0181 | 0.45806 | 0.237 | 0.139 | 1.7655 | 0.09452 | 1.1893 | 0.06367 | 0.67361 | 1.023 | 0.049 | 0.68911 | 0.033007 | 0.13732 | 0.072059
24 | 13 | 3.0234 | 141 | 24 | 13 | WET | 7.4495 | 0.68 | 22.5229 | 2.0559 | 0.237 | 0.139 | 1.7655 | 0.09452 | 5.3379 | 0.28577 | 3.0234 | 1.023 | 0.049 | 3.0929 | 0.14815 | 0.13732 | 0.072059
24 | 13 | 2.1633 | 141 | 24 | 13 | WET | 7.4495 | 0.68 | 16.1153 | 1.471 | 0.237 | 0.139 | 1.7655 | 0.09452 | 3.8193 | 0.20447 | 2.1633 | 1.023 | 0.049 | 2.213 | 0.106 | 0.13732 | 0.072059
24 | 13 | 0.54838 | 141 | 24 | 13 | WET | 7.4495 | 0.68 | 4.0852 | 0.3729 | 0.237 | 0.139 | 1.7655 | 0.09452 | 0.96819 | 0.051833 | 0.54838 | 1.023 | 0.049 | 0.561 | 0.026871 | 0.13732 | 0.072059
24 | 13 | 1.8459 | 141 | 24 | 13 | WET | 7.4495 | 0.68 | 13.7509 | 1.2552 | 0.237 | 0.139 | 1.7655 | 0.09452 | 3.259 | 0.17447 | 1.8459 | 1.023 | 0.049 | 1.8883 | 0.090448 | 0.13732 | 0.072059
24 | 13 | 2.7487 | 141 | 24 | 13 | WET | 7.4495 | 0.68 | 20.4766 | 1.8691 | 0.237 | 0.139 | 1.7655 | 0.09452 | 4.853 | 0.25981 | 2.7487 | 1.023 | 0.049 | 2.8119 | 0.13469 | 0.13732 | 0.072059
24 | 13 | 6.4026 | 141 | 24 | 13 | WET | 7.4495 | 0.68 | 47.6963 | 4.3538 | 0.237 | 0.139 | 1.7655 | 0.09452 | 11.304 | 0.60517 | 6.4026 | 1.023 | 0.049 | 6.5498 | 0.31373 | 0.13732 | 0.072059
24 | 13 | 60.2458 | 141 | 24 | 13 | WET | 7.4495 | 0.68 | 448.8038 | 40.9672 | 0.237 | 0.139 | 1.7655 | 0.09452 | 106.3665 | 5.6944 | 60.2458 | 1.023 | 0.049 | 61.6315 | 2.952 | 0.13732 | 0.072059
24 | 13 | 0.65282 | 141 | 24 | 13 | WET | 7.4495 | 0.68 | 4.8632 | 0.44391 | 0.237 | 0.139 | 1.7655 | 0.09452 | 1.1526 | 0.061704 | 0.65282 | 1.023 | 0.049 | 0.66783 | 0.031988 | 0.13732 | 0.072059
24 | 13 | 4.6814 | 141 | 24 | 13 | WET | 7.4495 | 0.68 | 34.8746 | 3.1834 | 0.237 | 0.139 | 1.7655 | 0.09452 | 8.2653 | 0.44249 | 4.6814 | 1.023 | 0.049 | 4.7891 | 0.22939 | 0.13732 | 0.072059
24 | 13 | 24.8905 | 141 | 24 | 13 | WET | 7.4495 | 0.68 | 185.4229 | 16.9255 | 0.237 | 0.139 | 1.7655 | 0.09452 | 43.9452 | 2.3527 | 24.8905 | 1.023 | 0.049 | 25.463 | 1.2196 | 0.13732 | 0.072059
24 | 13 | 0.34168 | 141 | 24 | 13 | WET | 7.4495 | 0.68 | 2.5453 | 0.23234 | 0.237 | 0.139 | 1.7655 | 0.09452 | 0.60324 | 0.032295 | 0.34168 | 1.023 | 0.049 | 0.34954 | 0.016742 | 0.13732 | 0.072059
24 | 13 | 15.2254 | 141 | 24 | 13 | WET | 7.4495 | 0.68 | 113.422 | 10.3532 | 0.237 | 0.139 | 1.7655 | 0.09452 | 26.881 | 1.4391 | 15.2254 | 1.023 | 0.049 | 15.5755 | 0.74604 | 0.13732 | 0.072059
24 | 13 | 2.7e-05 | 141 | 24 | 13 | WET | 7.4495 | 0.68 | 0.00020114 | 1.836e-05 | 0.237 | 0.139 | 1.7655 | 0.09452 | 4.767e-05 | 2.552e-06 | 2.7e-05 | 1.023 | 0.049 | 2.7621e-05 | 1.323e-06 | 0.13732 | 0.072059
24 | 13 | 3.8205 | 141 | 24 | 13 | WET | 7.4495 | 0.68 | 28.4612 | 2.598 | 0.237 | 0.139 | 1.7655 | 0.09452 | 6.7453 | 0.36112 | 3.8205 | 1.023 | 0.049 | 3.9084 | 0.18721 | 0.13732 | 0.072059
24 | 13 | 0.83421 | 141 | 24 | 13 | WET | 7.4495 | 0.68 | 6.2145 | 0.56726 | 0.237 | 0.139 | 1.7655 | 0.09452 | 1.4728 | 0.07885 | 0.83421 | 1.023 | 0.049 | 0.8534 | 0.040876 | 0.13732 | 0.072059
24 | 13 | 179.9355 | 141 | 24 | 13 | WET | 7.4495 | 0.68 | 1340.4372 | 122.3561 | 0.237 | 0.139 | 1.7655 | 0.09452 | 317.6836 | 17.0075 | 179.9355 | 1.023 | 0.049 | 184.074 | 8.8168 | 0.13732 | 0.072059
25 | 13 | 2.5615 | 153 | 25 | 13 | WET | 7.8742 | 0.753 | 20.1694 | 1.9288 | 0.566 | 0.486 | 4.4568 | 0.36596 | 11.4159 | 0.93738 | 2.5615 | 4.457 | 0.366 | 11.4164 | 0.93749 | 0.56603 | 0.48606
25 | 13 | 11.7493 | 153 | 25 | 13 | WET | 7.8742 | 0.753 | 92.5166 | 8.8472 | 0.566 | 0.486 | 4.4568 | 0.36596 | 52.3644 | 4.2998 | 11.7493 | 4.457 | 0.366 | 52.3667 | 4.3003 | 0.56603 | 0.48606
25 | 13 | 17.9795 | 153 | 25 | 13 | WET | 7.8742 | 0.753 | 141.5746 | 13.5386 | 0.566 | 0.486 | 4.4568 | 0.36596 | 80.1312 | 6.5798 | 17.9795 | 4.457 | 0.366 | 80.1348 | 6.5805 | 0.56603 | 0.48606
25 | 13 | 1.701 | 153 | 25 | 13 | WET | 7.8742 | 0.753 | 13.394 | 1.2809 | 0.566 | 0.486 | 4.4568 | 0.36596 | 7.581 | 0.6225 | 1.701 | 4.457 | 0.366 | 7.5814 | 0.62257 | 0.56603 | 0.48606
25 | 13 | 2.4934 | 153 | 25 | 13 | WET | 7.8742 | 0.753 | 19.6339 | 1.8776 | 0.566 | 0.486 | 4.4568 | 0.36596 | 11.1128 | 0.9125 | 2.4934 | 4.457 | 0.366 | 11.1133 | 0.9126 | 0.56603 | 0.48606
25 | 13 | 0.25115 | 153 | 25 | 13 | WET | 7.8742 | 0.753 | 1.9776 | 0.18912 | 0.566 | 0.486 | 4.4568 | 0.36596 | 1.1193 | 0.091911 | 0.25115 | 4.457 | 0.366 | 1.1194 | 0.091921 | 0.56603 | 0.48606
25 | 13 | 0.57873 | 153 | 25 | 13 | WET | 7.8742 | 0.753 | 4.557 | 0.43578 | 0.566 | 0.486 | 4.4568 | 0.36596 | 2.5793 | 0.21179 | 0.57873 | 4.457 | 0.366 | 2.5794 | 0.21182 | 0.56603 | 0.48606
25 | 13 | 0.73038 | 153 | 25 | 13 | WET | 7.8742 | 0.753 | 5.7511 | 0.54997 | 0.566 | 0.486 | 4.4568 | 0.36596 | 3.2551 | 0.26729 | 0.73038 | 4.457 | 0.366 | 3.2553 | 0.26732 | 0.56603 | 0.48606
25 | 13 | 2.2395 | 153 | 25 | 13 | WET | 7.8742 | 0.753 | 17.6343 | 1.6863 | 0.566 | 0.486 | 4.4568 | 0.36596 | 9.981 | 0.81956 | 2.2395 | 4.457 | 0.366 | 9.9815 | 0.81966 | 0.56603 | 0.48606
25 | 13 | 3.7891 | 153 | 25 | 13 | WET | 7.8742 | 0.753 | 29.836 | 2.8532 | 0.566 | 0.486 | 4.4568 | 0.36596 | 16.8872 | 1.3866 | 3.7891 | 4.457 | 0.366 | 16.8879 | 1.3868 | 0.56603 | 0.48606
25 | 13 | 32.6968 | 153 | 25 | 13 | WET | 7.8742 | 0.753 | 257.4616 | 24.6207 | 0.566 | 0.486 | 4.4568 | 0.36596 | 145.7233 | 11.9657 | 32.6968 | 4.457 | 0.366 | 145.7298 | 11.967 | 0.56603 | 0.48606
25 | 13 | 68.0511 | 153 | 25 | 13 | WET | 7.8742 | 0.753 | 535.8481 | 51.2424 | 0.566 | 0.486 | 4.4568 | 0.36596 | 303.29 | 24.9038 | 68.0511 | 4.457 | 0.366 | 303.3036 | 24.9067 | 0.56603 | 0.48606
25 | 13 | 0.95185 | 153 | 25 | 13 | WET | 7.8742 | 0.753 | 7.495 | 0.71674 | 0.566 | 0.486 | 4.4568 | 0.36596 | 4.2422 | 0.34834 | 0.95185 | 4.457 | 0.366 | 4.2424 | 0.34838 | 0.56603 | 0.48606
25 | 13 | 125.9431 | 153 | 25 | 13 | WET | 7.8742 | 0.753 | 991.7016 | 94.8351 | 0.566 | 0.486 | 4.4568 | 0.36596 | 561.3031 | 46.0899 | 125.9431 | 4.457 | 0.366 | 561.3282 | 46.0952 | 0.56603 | 0.48606
25 | 13 | 16.024 | 153 | 25 | 13 | WET | 7.8742 | 0.753 | 126.1763 | 12.0661 | 0.566 | 0.486 | 4.4568 | 0.36596 | 71.4158 | 5.8641 | 16.024 | 4.457 | 0.366 | 71.419 | 5.8648 | 0.56603 | 0.48606
25 | 13 | 0.21211 | 153 | 25 | 13 | WET | 7.8742 | 0.753 | 1.6702 | 0.15972 | 0.566 | 0.486 | 4.4568 | 0.36596 | 0.94535 | 0.077625 | 0.21211 | 4.457 | 0.366 | 0.9454 | 0.077634 | 0.56603 | 0.48606
25 | 13 | 0.5335 | 153 | 25 | 13 | WET | 7.8742 | 0.753 | 4.2009 | 0.40173 | 0.566 | 0.486 | 4.4568 | 0.36596 | 2.3777 | 0.19524 | 0.5335 | 4.457 | 0.366 | 2.3778 | 0.19526 | 0.56603 | 0.48606
25 | 13 | 33.9049 | 153 | 25 | 13 | WET | 7.8742 | 0.753 | 266.9741 | 25.5304 | 0.566 | 0.486 | 4.4568 | 0.36596 | 151.1073 | 12.4078 | 33.9049 | 4.457 | 0.366 | 151.1141 | 12.4092 | 0.56603 | 0.48606
25 | 13 | 1.8065 | 153 | 25 | 13 | WET | 7.8742 | 0.753 | 14.225 | 1.3603 | 0.566 | 0.486 | 4.4568 | 0.36596 | 8.0513 | 0.66111 | 1.8065 | 4.457 | 0.366 | 8.0517 | 0.66119 | 0.56603 | 0.48606
25 | 13 | 88.8368 | 153 | 25 | 13 | WET | 7.8742 | 0.753 | 699.5196 | 66.8941 | 0.566 | 0.486 | 4.4568 | 0.36596 | 395.9281 | 32.5106 | 88.8368 | 4.457 | 0.366 | 395.9458 | 32.5143 | 0.56603 | 0.48606
25 | 13 | 1.3587 | 153 | 25 | 13 | WET | 7.8742 | 0.753 | 10.6985 | 1.0231 | 0.566 | 0.486 | 4.4568 | 0.36596 | 6.0553 | 0.49722 | 1.3587 | 4.457 | 0.366 | 6.0556 | 0.49727 | 0.56603 | 0.48606
25 | 13 | 5.0487 | 153 | 25 | 13 | WET | 7.8742 | 0.753 | 39.7545 | 3.8017 | 0.566 | 0.486 | 4.4568 | 0.36596 | 22.501 | 1.8476 | 5.0487 | 4.457 | 0.366 | 22.502 | 1.8478 | 0.56603 | 0.48606
25 | 13 | 36.931 | 153 | 25 | 13 | WET | 7.8742 | 0.753 | 290.8026 | 27.8091 | 0.566 | 0.486 | 4.4568 | 0.36596 | 164.5942 | 13.5152 | 36.931 | 4.457 | 0.366 | 164.6016 | 13.5168 | 0.56603 | 0.48606
25 | 13 | 6.5104 | 153 | 25 | 13 | WET | 7.8742 | 0.753 | 51.2643 | 4.9023 | 0.566 | 0.486 | 4.4568 | 0.36596 | 29.0156 | 2.3825 | 6.5104 | 4.457 | 0.366 | 29.0169 | 2.3828 | 0.56603 | 0.48606
25 | 13 | 1.9992 | 153 | 25 | 13 | WET | 7.8742 | 0.753 | 15.7422 | 1.5054 | 0.566 | 0.486 | 4.4568 | 0.36596 | 8.9101 | 0.73163 | 1.9992 | 4.457 | 0.366 | 8.9105 | 0.73171 | 0.56603 | 0.48606
25 | 13 | 8.7788 | 153 | 25 | 13 | WET | 7.8742 | 0.753 | 69.1265 | 6.6105 | 0.566 | 0.486 | 4.4568 | 0.36596 | 39.1256 | 3.2127 | 8.7788 | 4.457 | 0.366 | 39.1273 | 3.2131 | 0.56603 | 0.48606
25 | 13 | 3.8478 | 153 | 25 | 13 | WET | 7.8742 | 0.753 | 30.298 | 2.8974 | 0.566 | 0.486 | 4.4568 | 0.36596 | 17.1487 | 1.4081 | 3.8478 | 4.457 | 0.366 | 17.1494 | 1.4083 | 0.56603 | 0.48606
25 | 13 | 0.71688 | 153 | 25 | 13 | WET | 7.8742 | 0.753 | 5.6448 | 0.53981 | 0.566 | 0.486 | 4.4568 | 0.36596 | 3.195 | 0.26235 | 0.71688 | 4.457 | 0.366 | 3.1951 | 0.26238 | 0.56603 | 0.48606
25 | 13 | 13.5517 | 153 | 25 | 13 | WET | 7.8742 | 0.753 | 106.7085 | 10.2044 | 0.566 | 0.486 | 4.4568 | 0.36596 | 60.397 | 4.9593 | 13.5517 | 4.457 | 0.366 | 60.3997 | 4.9599 | 0.56603 | 0.48606
25 | 13 | 0.49842 | 153 | 25 | 13 | WET | 7.8742 | 0.753 | 3.9246 | 0.37531 | 0.566 | 0.486 | 4.4568 | 0.36596 | 2.2213 | 0.1824 | 0.49842 | 4.457 | 0.366 | 2.2214 | 0.18242 | 0.56603 | 0.48606
25 | 13 | 33.4931 | 153 | 25 | 13 | WET | 7.8742 | 0.753 | 263.7315 | 25.2203 | 0.566 | 0.486 | 4.4568 | 0.36596 | 149.272 | 12.2571 | 33.4931 | 4.457 | 0.366 | 149.2787 | 12.2585 | 0.56603 | 0.48606
25 | 13 | 4.4707 | 153 | 25 | 13 | WET | 7.8742 | 0.753 | 35.2036 | 3.3665 | 0.566 | 0.486 | 4.4568 | 0.36596 | 19.9252 | 1.6361 | 4.4707 | 4.457 | 0.366 | 19.9261 | 1.6363 | 0.56603 | 0.48606
25 | 13 | 20.2692 | 153 | 25 | 13 | WET | 7.8742 | 0.753 | 159.6037 | 15.2627 | 0.566 | 0.486 | 4.4568 | 0.36596 | 90.3357 | 7.4177 | 20.2692 | 4.457 | 0.366 | 90.3397 | 7.4185 | 0.56603 | 0.48606
25 | 13 | 0.49215 | 153 | 25 | 13 | WET | 7.8742 | 0.753 | 3.8753 | 0.37059 | 0.566 | 0.486 | 4.4568 | 0.36596 | 2.1934 | 0.18011 | 0.49215 | 4.457 | 0.366 | 2.1935 | 0.18013 | 0.56603 | 0.48606
25 | 13 | 1.8173 | 153 | 25 | 13 | WET | 7.8742 | 0.753 | 14.3097 | 1.3684 | 0.566 | 0.486 | 4.4568 | 0.36596 | 8.0993 | 0.66505 | 1.8173 | 4.457 | 0.366 | 8.0997 | 0.66513 | 0.56603 | 0.48606
25 | 13 | 28.7878 | 153 | 25 | 13 | WET | 7.8742 | 0.753 | 226.6812 | 21.6772 | 0.566 | 0.486 | 4.4568 | 0.36596 | 128.3015 | 10.5351 | 28.7878 | 4.457 | 0.366 | 128.3073 | 10.5363 | 0.56603 | 0.48606
25 | 13 | 1.6999 | 153 | 25 | 13 | WET | 7.8742 | 0.753 | 13.3855 | 1.28 | 0.566 | 0.486 | 4.4568 | 0.36596 | 7.5762 | 0.6221 | 1.6999 | 4.457 | 0.366 | 7.5765 | 0.62217 | 0.56603 | 0.48606
25 | 13 | 0.96364 | 153 | 25 | 13 | WET | 7.8742 | 0.753 | 7.5879 | 0.72562 | 0.566 | 0.486 | 4.4568 | 0.36596 | 4.2948 | 0.35265 | 0.96364 | 4.457 | 0.366 | 4.295 | 0.35269 | 0.56603 | 0.48606
25 | 13 | 1.4707 | 153 | 25 | 13 | WET | 7.8742 | 0.753 | 11.5805 | 1.1074 | 0.566 | 0.486 | 4.4568 | 0.36596 | 6.5546 | 0.53821 | 1.4707 | 4.457 | 0.366 | 6.5549 | 0.53827 | 0.56603 | 0.48606
25 | 13 | 0.73077 | 153 | 25 | 13 | WET | 7.8742 | 0.753 | 5.7542 | 0.55027 | 0.566 | 0.486 | 4.4568 | 0.36596 | 3.2569 | 0.26743 | 0.73077 | 4.457 | 0.366 | 3.257 | 0.26746 | 0.56603 | 0.48606
25 | 13 | 2.3644 | 153 | 25 | 13 | WET | 7.8742 | 0.753 | 18.6179 | 1.7804 | 0.566 | 0.486 | 4.4568 | 0.36596 | 10.5377 | 0.86527 | 2.3644 | 4.457 | 0.366 | 10.5382 | 0.86537 | 0.56603 | 0.48606
25 | 13 | 91.202 | 153 | 25 | 13 | WET | 7.8742 | 0.753 | 718.1436 | 68.6751 | 0.566 | 0.486 | 4.4568 | 0.36596 | 406.4693 | 33.3761 | 91.202 | 4.457 | 0.366 | 406.4874 | 33.3799 | 0.56603 | 0.48606
25 | 13 | 42.7833 | 153 | 25 | 13 | WET | 7.8742 | 0.753 | 336.8849 | 32.2159 | 0.566 | 0.486 | 4.4568 | 0.36596 | 190.6768 | 15.6569 | 42.7833 | 4.457 | 0.366 | 190.6854 | 15.6587 | 0.56603 | 0.48606
25 | 13 | 0.49745 | 153 | 25 | 13 | WET | 7.8742 | 0.753 | 3.917 | 0.37458 | 0.566 | 0.486 | 4.4568 | 0.36596 | 2.217 | 0.18204 | 0.49745 | 4.457 | 0.366 | 2.2171 | 0.18206 | 0.56603 | 0.48606
25 | 13 | 0.043138 | 153 | 25 | 13 | WET | 7.8742 | 0.753 | 0.33968 | 0.032483 | 0.566 | 0.486 | 4.4568 | 0.36596 | 0.19226 | 0.015787 | 0.043138 | 4.457 | 0.366 | 0.19227 | 0.015789 | 0.56603 | 0.48606
25 | 13 | 0.00121 | 153 | 25 | 13 | WET | 7.8742 | 0.753 | 0.0095278 | 0.00091113 | 0.566 | 0.486 | 4.4568 | 0.36596 | 0.0053927 | 0.00044281 | 0.00121 | 4.457 | 0.366 | 0.005393 | 0.00044286 | 0.56603 | 0.48606
25 | 13 | 18.4524 | 153 | 25 | 13 | WET | 7.8742 | 0.753 | 145.2981 | 13.8947 | 0.566 | 0.486 | 4.4568 | 0.36596 | 82.2387 | 6.7528 | 18.4524 | 4.457 | 0.366 | 82.2424 | 6.7536 | 0.56603 | 0.48606
25 | 13 | 0.11694 | 153 | 25 | 13 | WET | 7.8742 | 0.753 | 0.92082 | 0.088057 | 0.566 | 0.486 | 4.4568 | 0.36596 | 0.52118 | 0.042795 | 0.11694 | 4.457 | 0.366 | 0.52121 | 0.0428 | 0.56603 | 0.48606
25 | 13 | 2.3216 | 153 | 25 | 13 | WET | 7.8742 | 0.753 | 18.2806 | 1.7481 | 0.566 | 0.486 | 4.4568 | 0.36596 | 10.3468 | 0.8496 | 2.3216 | 4.457 | 0.366 | 10.3473 | 0.8497 | 0.56603 | 0.48606
25 | 13 | 8.8581 | 153 | 25 | 13 | WET | 7.8742 | 0.753 | 69.7508 | 6.6702 | 0.566 | 0.486 | 4.4568 | 0.36596 | 39.4789 | 3.2417 | 8.8581 | 4.457 | 0.366 | 39.4807 | 3.2421 | 0.56603 | 0.48606
25 | 13 | 2.3835 | 153 | 25 | 13 | WET | 7.8742 | 0.753 | 18.7679 | 1.7948 | 0.566 | 0.486 | 4.4568 | 0.36596 | 10.6227 | 0.87225 | 2.3835 | 4.457 | 0.366 | 10.6231 | 0.87235 | 0.56603 | 0.48606
25 | 13 | 31.4681 | 153 | 25 | 13 | WET | 7.8742 | 0.753 | 247.7861 | 23.6955 | 0.566 | 0.486 | 4.4568 | 0.36596 | 140.247 | 11.516 | 31.4681 | 4.457 | 0.366 | 140.2532 | 11.5173 | 0.56603 | 0.48606
25 | 13 | 0.61474 | 153 | 25 | 13 | WET | 7.8742 | 0.753 | 4.8406 | 0.4629 | 0.566 | 0.486 | 4.4568 | 0.36596 | 2.7398 | 0.22497 | 0.61474 | 4.457 | 0.366 | 2.7399 | 0.22499 | 0.56603 | 0.48606
25 | 13 | 20.0278 | 153 | 25 | 13 | WET | 7.8742 | 0.753 | 157.7032 | 15.0809 | 0.566 | 0.486 | 4.4568 | 0.36596 | 89.26 | 7.3293 | 20.0278 | 4.457 | 0.366 | 89.264 | 7.3302 | 0.56603 | 0.48606
26 | 13 | 427.1156 | 159 | 26 | 13 | WET | 1.2284 | 0.099 | 524.6705 | 42.2844 | 0.851 | 0.834 | 1.0454 | 0.082566 | 446.4946 | 35.2652 | 427.1156 | 1.046 | 0.083 | 446.7629 | 35.4506 | 0.85151 | 0.83838
26 | 13 | 11.7718 | 159 | 26 | 13 | WET | 1.2284 | 0.099 | 14.4606 | 1.1654 | 0.851 | 0.834 | 1.0454 | 0.082566 | 12.3059 | 0.97195 | 11.7718 | 1.046 | 0.083 | 12.3133 | 0.97706 | 0.85151 | 0.83838
26 | 13 | 349.9628 | 159 | 26 | 13 | WET | 1.2284 | 0.099 | 429.8957 | 34.6463 | 0.851 | 0.834 | 1.0454 | 0.082566 | 365.8412 | 28.895 | 349.9628 | 1.046 | 0.083 | 366.0611 | 29.0469 | 0.85151 | 0.83838
27 | 13 | 38.7043 | 170 | 27 | 13 | WET | 7.3681 | 0.61 | 285.1777 | 23.6096 | 0.315 | 0.319 | 2.321 | 0.19459 | 89.831 | 7.5315 | 38.7043 | 2.322 | 0.195 | 89.8714 | 7.5473 | 0.31514 | 0.31967
27 | 13 | 0.52119 | 170 | 27 | 13 | WET | 7.3681 | 0.61 | 3.8402 | 0.31793 | 0.315 | 0.319 | 2.321 | 0.19459 | 1.2097 | 0.10142 | 0.52119 | 2.322 | 0.195 | 1.2102 | 0.10163 | 0.31514 | 0.31967
27 | 13 | 2.0185 | 170 | 27 | 13 | WET | 7.3681 | 0.61 | 14.8726 | 1.2313 | 0.315 | 0.319 | 2.321 | 0.19459 | 4.6849 | 0.39278 | 2.0185 | 2.322 | 0.195 | 4.687 | 0.39361 | 0.31514 | 0.31967
27 | 13 | 0.50524 | 170 | 27 | 13 | WET | 7.3681 | 0.61 | 3.7226 | 0.3082 | 0.315 | 0.319 | 2.321 | 0.19459 | 1.1726 | 0.098314 | 0.50524 | 2.322 | 0.195 | 1.1732 | 0.098521 | 0.31514 | 0.31967
27 | 13 | 30.4327 | 170 | 27 | 13 | WET | 7.3681 | 0.61 | 224.2313 | 18.5639 | 0.315 | 0.319 | 2.321 | 0.19459 | 70.6329 | 5.9219 | 30.4327 | 2.322 | 0.195 | 70.6647 | 5.9344 | 0.31514 | 0.31967
27 | 13 | 3.9367 | 170 | 27 | 13 | WET | 7.3681 | 0.61 | 29.0059 | 2.4014 | 0.315 | 0.319 | 2.321 | 0.19459 | 9.1369 | 0.76604 | 3.9367 | 2.322 | 0.195 | 9.141 | 0.76765 | 0.31514 | 0.31967
27 | 13 | 1.0487 | 170 | 27 | 13 | WET | 7.3681 | 0.61 | 7.7271 | 0.63972 | 0.315 | 0.319 | 2.321 | 0.19459 | 2.434 | 0.20407 | 1.0487 | 2.322 | 0.195 | 2.4351 | 0.2045 | 0.31514 | 0.31967
27 | 13 | 3.0559 | 170 | 27 | 13 | WET | 7.3681 | 0.61 | 22.5165 | 1.8641 | 0.315 | 0.319 | 2.321 | 0.19459 | 7.0927 | 0.59465 | 3.0559 | 2.322 | 0.195 | 7.0959 | 0.59591 | 0.31514 | 0.31967
27 | 13 | 4.712 | 170 | 27 | 13 | WET | 7.3681 | 0.61 | 34.7187 | 2.8743 | 0.315 | 0.319 | 2.321 | 0.19459 | 10.9364 | 0.91691 | 4.712 | 2.322 | 0.195 | 10.9413 | 0.91884 | 0.31514 | 0.31967
27 | 13 | 2.3912 | 170 | 27 | 13 | WET | 7.3681 | 0.61 | 17.6189 | 1.4587 | 0.315 | 0.319 | 2.321 | 0.19459 | 5.55 | 0.46531 | 2.3912 | 2.322 | 0.195 | 5.5524 | 0.46629 | 0.31514 | 0.31967
27 | 13 | 0.88961 | 170 | 27 | 13 | WET | 7.3681 | 0.61 | 6.5548 | 0.54266 | 0.315 | 0.319 | 2.321 | 0.19459 | 2.0647 | 0.17311 | 0.88961 | 2.322 | 0.195 | 2.0657 | 0.17347 | 0.31514 | 0.31967
27 | 13 | 16.6701 | 170 | 27 | 13 | WET | 7.3681 | 0.61 | 122.8272 | 10.1688 | 0.315 | 0.319 | 2.321 | 0.19459 | 38.6906 | 3.2438 | 16.6701 | 2.322 | 0.195 | 38.708 | 3.2507 | 0.31514 | 0.31967
27 | 13 | 1.4689 | 170 | 27 | 13 | WET | 7.3681 | 0.61 | 10.8228 | 0.89601 | 0.315 | 0.319 | 2.321 | 0.19459 | 3.4092 | 0.28583 | 1.4689 | 2.322 | 0.195 | 3.4107 | 0.28643 | 0.31514 | 0.31967
27 | 13 | 1.9036 | 170 | 27 | 13 | WET | 7.3681 | 0.61 | 14.0257 | 1.1612 | 0.315 | 0.319 | 2.321 | 0.19459 | 4.4181 | 0.37041 | 1.9036 | 2.322 | 0.195 | 4.4201 | 0.37119 | 0.31514 | 0.31967
27 | 13 | 2.1167 | 170 | 27 | 13 | WET | 7.3681 | 0.61 | 15.5959 | 1.2912 | 0.315 | 0.319 | 2.321 | 0.19459 | 4.9127 | 0.41188 | 2.1167 | 2.322 | 0.195 | 4.9149 | 0.41275 | 0.31514 | 0.31967
27 | 13 | 0.009334 | 170 | 27 | 13 | WET | 7.3681 | 0.61 | 0.068774 | 0.0056937 | 0.315 | 0.319 | 2.321 | 0.19459 | 0.021664 | 0.0018163 | 0.009334 | 2.322 | 0.195 | 0.021674 | 0.0018201 | 0.31514 | 0.31967
27 | 13 | 2.9406 | 170 | 27 | 13 | WET | 7.3681 | 0.61 | 21.6664 | 1.7937 | 0.315 | 0.319 | 2.321 | 0.19459 | 6.8249 | 0.5722 | 2.9406 | 2.322 | 0.195 | 6.828 | 0.57341 | 0.31514 | 0.31967
27 | 13 | 32.1851 | 170 | 27 | 13 | WET | 7.3681 | 0.61 | 237.1432 | 19.6329 | 0.315 | 0.319 | 2.321 | 0.19459 | 74.7001 | 6.2629 | 32.1851 | 2.322 | 0.195 | 74.7337 | 6.2761 | 0.31514 | 0.31967
27 | 13 | 12.9839 | 170 | 27 | 13 | WET | 7.3681 | 0.61 | 95.6668 | 7.9202 | 0.315 | 0.319 | 2.321 | 0.19459 | 30.135 | 2.5265 | 12.9839 | 2.322 | 0.195 | 30.1486 | 2.5319 | 0.31514 | 0.31967
27 | 13 | 7.2514 | 170 | 27 | 13 | WET | 7.3681 | 0.61 | 53.4294 | 4.4234 | 0.315 | 0.319 | 2.321 | 0.19459 | 16.8303 | 1.4111 | 7.2514 | 2.322 | 0.195 | 16.8378 | 1.414 | 0.31514 | 0.31967
28 | 13 | 32.532 | 182 | 28 | 13 | WET | 5.0183 | 0.46 | 163.2548 | 14.9647 | 0.74 | 0.714 | 3.7135 | 0.32844 | 120.8086 | 10.6848 | 32.532 | 3.715 | 0.329 | 120.8563 | 10.703 | 0.74029 | 0.71522
28 | 13 | 4.6282 | 182 | 28 | 13 | WET | 5.0183 | 0.46 | 23.2254 | 2.129 | 0.74 | 0.714 | 3.7135 | 0.32844 | 17.1868 | 1.5201 | 4.6282 | 3.715 | 0.329 | 17.1936 | 1.5227 | 0.74029 | 0.71522
28 | 13 | 9.8821 | 182 | 28 | 13 | WET | 5.0183 | 0.46 | 49.5912 | 4.5458 | 0.74 | 0.714 | 3.7135 | 0.32844 | 36.6975 | 3.2457 | 9.8821 | 3.715 | 0.329 | 36.712 | 3.2512 | 0.74029 | 0.71522
28 | 13 | 8.507 | 182 | 28 | 13 | WET | 5.0183 | 0.46 | 42.6905 | 3.9132 | 0.74 | 0.714 | 3.7135 | 0.32844 | 31.591 | 2.794 | 8.507 | 3.715 | 0.329 | 31.6035 | 2.7988 | 0.74029 | 0.71522
28 | 13 | 0.000106 | 182 | 28 | 13 | WET | 5.0183 | 0.46 | 0.00053194 | 4.876e-05 | 0.74 | 0.714 | 3.7135 | 0.32844 | 0.00039363 | 3.4815e-05 | 0.000106 | 3.715 | 0.329 | 0.00039379 | 3.4874e-05 | 0.74029 | 0.71522
28 | 13 | 12.7859 | 182 | 28 | 13 | WET | 5.0183 | 0.46 | 64.1632 | 5.8815 | 0.74 | 0.714 | 3.7135 | 0.32844 | 47.4808 | 4.1994 | 12.7859 | 3.715 | 0.329 | 47.4996 | 4.2066 | 0.74029 | 0.71522
28 | 13 | 6.3775 | 182 | 28 | 13 | WET | 5.0183 | 0.46 | 32.0042 | 2.9337 | 0.74 | 0.714 | 3.7135 | 0.32844 | 23.6831 | 2.0946 | 6.3775 | 3.715 | 0.329 | 23.6924 | 2.0982 | 0.74029 | 0.71522
28 | 13 | 210.584 | 182 | 28 | 13 | WET | 5.0183 | 0.46 | 1056.7711 | 96.8686 | 0.74 | 0.714 | 3.7135 | 0.32844 | 782.0106 | 69.1642 | 210.584 | 3.715 | 0.329 | 782.3195 | 69.2821 | 0.74029 | 0.71522
28 | 13 | 0.95213 | 182 | 28 | 13 | WET | 5.0183 | 0.46 | 4.778 | 0.43798 | 0.74 | 0.714 | 3.7135 | 0.32844 | 3.5358 | 0.31272 | 0.95213 | 3.715 | 0.329 | 3.5371 | 0.31325 | 0.74029 | 0.71522
28 | 13 | 15.3944 | 182 | 28 | 13 | WET | 5.0183 | 0.46 | 77.2536 | 7.0814 | 0.74 | 0.714 | 3.7135 | 0.32844 | 57.1677 | 5.0561 | 15.3944 | 3.715 | 0.329 | 57.1902 | 5.0648 | 0.74029 | 0.71522
28 | 13 | 3.8024 | 182 | 28 | 13 | WET | 5.0183 | 0.46 | 19.0815 | 1.7491 | 0.74 | 0.714 | 3.7135 | 0.32844 | 14.1203 | 1.2489 | 3.8024 | 3.715 | 0.329 | 14.1259 | 1.251 | 0.74029 | 0.71522
28 | 13 | 0.7164 | 182 | 28 | 13 | WET | 5.0183 | 0.46 | 3.5951 | 0.32954 | 0.74 | 0.714 | 3.7135 | 0.32844 | 2.6604 | 0.2353 | 0.7164 | 3.715 | 0.329 | 2.6614 | 0.2357 | 0.74029 | 0.71522
28 | 13 | 1.5626 | 182 | 28 | 13 | WET | 5.0183 | 0.46 | 7.8418 | 0.71882 | 0.74 | 0.714 | 3.7135 | 0.32844 | 5.8029 | 0.51324 | 1.5626 | 3.715 | 0.329 | 5.8052 | 0.51411 | 0.74029 | 0.71522
28 | 13 | 4.3605 | 182 | 28 | 13 | WET | 5.0183 | 0.46 | 21.8822 | 2.0058 | 0.74 | 0.714 | 3.7135 | 0.32844 | 16.1929 | 1.4322 | 4.3605 | 3.715 | 0.329 | 16.1993 | 1.4346 | 0.74029 | 0.71522
28 | 13 | 6.4485 | 182 | 28 | 13 | WET | 5.0183 | 0.46 | 32.3603 | 2.9663 | 0.74 | 0.714 | 3.7135 | 0.32844 | 23.9466 | 2.1179 | 6.4485 | 3.715 | 0.329 | 23.9561 | 2.1215 | 0.74029 | 0.71522
28 | 13 | 30.7166 | 182 | 28 | 13 | WET | 5.0183 | 0.46 | 154.1449 | 14.1297 | 0.74 | 0.714 | 3.7135 | 0.32844 | 114.0672 | 10.0886 | 30.7166 | 3.715 | 0.329 | 114.1123 | 10.1058 | 0.74029 | 0.71522
28 | 13 | 2.1065 | 182 | 28 | 13 | WET | 5.0183 | 0.46 | 10.5709 | 0.96898 | 0.74 | 0.714 | 3.7135 | 0.32844 | 7.8225 | 0.69185 | 2.1065 | 3.715 | 0.329 | 7.8255 | 0.69303 | 0.74029 | 0.71522
28 | 13 | 17.3344 | 182 | 28 | 13 | WET | 5.0183 | 0.46 | 86.9888 | 7.9738 | 0.74 | 0.714 | 3.7135 | 0.32844 | 64.3717 | 5.6933 | 17.3344 | 3.715 | 0.329 | 64.3971 | 5.703 | 0.74029 | 0.71522
28 | 13 | 86.592 | 182 | 28 | 13 | WET | 5.0183 | 0.46 | 434.5436 | 39.8323 | 0.74 | 0.714 | 3.7135 | 0.32844 | 321.5623 | 28.4403 | 86.592 | 3.715 | 0.329 | 321.6893 | 28.4888 | 0.74029 | 0.71522
28 | 13 | 11.0574 | 182 | 28 | 13 | WET | 5.0183 | 0.46 | 55.4894 | 5.0864 | 0.74 | 0.714 | 3.7135 | 0.32844 | 41.0622 | 3.6317 | 11.0574 | 3.715 | 0.329 | 41.0784 | 3.6379 | 0.74029 | 0.71522
28 | 13 | 0.38466 | 182 | 28 | 13 | WET | 5.0183 | 0.46 | 1.9303 | 0.17694 | 0.74 | 0.714 | 3.7135 | 0.32844 | 1.4285 | 0.12634 | 0.38466 | 3.715 | 0.329 | 1.429 | 0.12655 | 0.74029 | 0.71522
28 | 13 | 0.61838 | 182 | 28 | 13 | WET | 5.0183 | 0.46 | 3.1032 | 0.28445 | 0.74 | 0.714 | 3.7135 | 0.32844 | 2.2964 | 0.2031 | 0.61838 | 3.715 | 0.329 | 2.2973 | 0.20345 | 0.74029 | 0.71522
28 | 13 | 1.7101 | 182 | 28 | 13 | WET | 5.0183 | 0.46 | 8.5817 | 0.78664 | 0.74 | 0.714 | 3.7135 | 0.32844 | 6.3505 | 0.56166 | 1.7101 | 3.715 | 0.329 | 6.353 | 0.56262 | 0.74029 | 0.71522
28 | 13 | 3.7104 | 182 | 28 | 13 | WET | 5.0183 | 0.46 | 18.6201 | 1.7068 | 0.74 | 0.714 | 3.7135 | 0.32844 | 13.7789 | 1.2187 | 3.7104 | 3.715 | 0.329 | 13.7843 | 1.2207 | 0.74029 | 0.71522
28 | 13 | 7.7848 | 182 | 28 | 13 | WET | 5.0183 | 0.46 | 39.0665 | 3.581 | 0.74 | 0.714 | 3.7135 | 0.32844 | 28.9092 | 2.5568 | 7.7848 | 3.715 | 0.329 | 28.9206 | 2.5612 | 0.74029 | 0.71522
29 | 13 | 243.9746 | 191 | 29 | 13 | WET | 6.0023 | 0.545 | 1464.4139 | 132.9662 | 0.604 | 0.564 | 3.6254 | 0.30738 | 884.506 | 74.9929 | 243.9746 | 3.628 | 0.307 | 885.1399 | 74.9002 | 0.60443 | 0.5633
29 | 13 | 1.9933 | 191 | 29 | 13 | WET | 6.0023 | 0.545 | 11.9643 | 1.0863 | 0.604 | 0.564 | 3.6254 | 0.30738 | 7.2264 | 0.61269 | 1.9933 | 3.628 | 0.307 | 7.2316 | 0.61194 | 0.60443 | 0.5633
29 | 13 | 1.4994 | 191 | 29 | 13 | WET | 6.0023 | 0.545 | 9.0001 | 0.81719 | 0.604 | 0.564 | 3.6254 | 0.30738 | 5.4361 | 0.4609 | 1.4994 | 3.628 | 0.307 | 5.44 | 0.46033 | 0.60443 | 0.5633
29 | 13 | 1.9143 | 191 | 29 | 13 | WET | 6.0023 | 0.545 | 11.4901 | 1.0433 | 0.604 | 0.564 | 3.6254 | 0.30738 | 6.94 | 0.58841 | 1.9143 | 3.628 | 0.307 | 6.945 | 0.58768 | 0.60443 | 0.5633
29 | 13 | 1.7468 | 191 | 29 | 13 | WET | 6.0023 | 0.545 | 10.4851 | 0.95203 | 0.604 | 0.564 | 3.6254 | 0.30738 | 6.333 | 0.53694 | 1.7468 | 3.628 | 0.307 | 6.3375 | 0.53628 | 0.60443 | 0.5633
29 | 13 | 3.9266 | 191 | 29 | 13 | WET | 6.0023 | 0.545 | 23.5685 | 2.14 | 0.604 | 0.564 | 3.6254 | 0.30738 | 14.2354 | 1.2069 | 3.9266 | 3.628 | 0.307 | 14.2456 | 1.2055 | 0.60443 | 0.5633
29 | 13 | 2.7513 | 191 | 29 | 13 | WET | 6.0023 | 0.545 | 16.5144 | 1.4995 | 0.604 | 0.564 | 3.6254 | 0.30738 | 9.9747 | 0.84571 | 2.7513 | 3.628 | 0.307 | 9.9818 | 0.84466 | 0.60443 | 0.5633
29 | 13 | 0.007105 | 191 | 29 | 13 | WET | 6.0023 | 0.545 | 0.042646 | 0.0038722 | 0.604 | 0.564 | 3.6254 | 0.30738 | 0.025758 | 0.0021839 | 0.007105 | 3.628 | 0.307 | 0.025777 | 0.0021812 | 0.60443 | 0.5633
29 | 13 | 1.4706 | 191 | 29 | 13 | WET | 6.0023 | 0.545 | 8.8273 | 0.8015 | 0.604 | 0.564 | 3.6254 | 0.30738 | 5.3317 | 0.45205 | 1.4706 | 3.628 | 0.307 | 5.3355 | 0.45149 | 0.60443 | 0.5633
29 | 13 | 2.6287 | 191 | 29 | 13 | WET | 6.0023 | 0.545 | 15.7781 | 1.4326 | 0.604 | 0.564 | 3.6254 | 0.30738 | 9.53 | 0.808 | 2.6287 | 3.628 | 0.307 | 9.5368 | 0.807 | 0.60443 | 0.5633
29 | 13 | 0.41026 | 191 | 29 | 13 | WET | 6.0023 | 0.545 | 2.4625 | 0.22359 | 0.604 | 0.564 | 3.6254 | 0.30738 | 1.4874 | 0.12611 | 0.41026 | 3.628 | 0.307 | 1.4884 | 0.12595 | 0.60443 | 0.5633
30 | 13 | 0.78554 | 199 | 30 | 13 | WET | 0.46253 | 0.033 | 0.36334 | 0.025923 | 0.867 | 1.064 | 0.40102 | 0.035112 | 0.31501 | 0.027582 | 0.78554 | 0.401 | 0.033 | 0.315 | 0.025923 | 0.86697 | 1
30 | 13 | 84.8276 | 199 | 30 | 13 | WET | 0.46253 | 0.033 | 39.2355 | 2.7993 | 0.867 | 1.064 | 0.40102 | 0.035112 | 34.0171 | 2.9785 | 84.8276 | 0.401 | 0.033 | 34.0159 | 2.7993 | 0.86697 | 1
32 | 13 | 0.69027 | 210 | 32 | 13 | WET | 4.0632 | 0.386 | 2.8047 | 0.26644 | 0.876 | 0.879 | 3.5593 | 0.33929 | 2.4569 | 0.2342 | 0.69027 | 3.561 | 0.34 | 2.4581 | 0.23469 | 0.87641 | 0.88083
32 | 13 | 19.5966 | 210 | 32 | 13 | WET | 4.0632 | 0.386 | 79.6245 | 7.5643 | 0.876 | 0.879 | 3.5593 | 0.33929 | 69.7511 | 6.649 | 19.5966 | 3.561 | 0.34 | 69.7836 | 6.6629 | 0.87641 | 0.88083
32 | 13 | 0.98876 | 210 | 32 | 13 | WET | 4.0632 | 0.386 | 4.0175 | 0.38166 | 0.876 | 0.879 | 3.5593 | 0.33929 | 3.5193 | 0.33548 | 0.98876 | 3.561 | 0.34 | 3.521 | 0.33618 | 0.87641 | 0.88083
32 | 13 | 13.084 | 210 | 32 | 13 | WET | 4.0632 | 0.386 | 53.1624 | 5.0504 | 0.876 | 0.879 | 3.5593 | 0.33929 | 46.5702 | 4.4393 | 13.084 | 3.561 | 0.34 | 46.592 | 4.4485 | 0.87641 | 0.88083
32 | 13 | 7.4023 | 210 | 32 | 13 | WET | 4.0632 | 0.386 | 30.0766 | 2.8573 | 0.876 | 0.879 | 3.5593 | 0.33929 | 26.3471 | 2.5115 | 7.4023 | 3.561 | 0.34 | 26.3594 | 2.5168 | 0.87641 | 0.88083
32 | 13 | 15.199 | 210 | 32 | 13 | WET | 4.0632 | 0.386 | 61.7562 | 5.8668 | 0.876 | 0.879 | 3.5593 | 0.33929 | 54.0984 | 5.1569 | 15.199 | 3.561 | 0.34 | 54.1237 | 5.1677 | 0.87641 | 0.88083
32 | 13 | 2.8451 | 210 | 32 | 13 | WET | 4.0632 | 0.386 | 11.5603 | 1.0982 | 0.876 | 0.879 | 3.5593 | 0.33929 | 10.1268 | 0.96534 | 2.8451 | 3.561 | 0.34 | 10.1315 | 0.96735 | 0.87641 | 0.88083
32 | 13 | 3.1362 | 210 | 32 | 13 | WET | 4.0632 | 0.386 | 12.7429 | 1.2106 | 0.876 | 0.879 | 3.5593 | 0.33929 | 11.1628 | 1.0641 | 3.1362 | 3.561 | 0.34 | 11.168 | 1.0663 | 0.87641 | 0.88083
32 | 13 | 7e-06 | 210 | 32 | 13 | WET | 4.0632 | 0.386 | 2.8442e-05 | 2.702e-06 | 0.876 | 0.879 | 3.5593 | 0.33929 | 2.4915e-05 | 2.3751e-06 | 7e-06 | 3.561 | 0.34 | 2.4927e-05 | 2.38e-06 | 0.87641 | 0.88083
32 | 13 | 939.1608 | 210 | 32 | 13 | WET | 4.0632 | 0.386 | 3815.9699 | 362.5161 | 0.876 | 0.879 | 3.5593 | 0.33929 | 3342.7897 | 318.6516 | 939.1608 | 3.561 | 0.34 | 3344.3516 | 319.3147 | 0.87641 | 0.88083
33 | 13 | 0.51476 | 217 | 33 | 13 | WET | 2.3632 | 0.184 | 1.2165 | 0.094715 | 0.47 | 0.377 | 1.1107 | 0.069368 | 0.57175 | 0.035708 | 0.51476 | 1.111 | 0.069 | 0.57189 | 0.035518 | 0.47012 | 0.375
33 | 13 | 0.053317 | 217 | 33 | 13 | WET | 2.3632 | 0.184 | 0.126 | 0.0098103 | 0.47 | 0.377 | 1.1107 | 0.069368 | 0.05922 | 0.0036985 | 0.053317 | 1.111 | 0.069 | 0.059235 | 0.0036789 | 0.47012 | 0.375
33 | 13 | 5.3135 | 217 | 33 | 13 | WET | 2.3632 | 0.184 | 12.557 | 0.97768 | 0.47 | 0.377 | 1.1107 | 0.069368 | 5.9018 | 0.36858 | 5.3135 | 1.111 | 0.069 | 5.9033 | 0.36663 | 0.47012 | 0.375
33 | 13 | 9.9378 | 217 | 33 | 13 | WET | 2.3632 | 0.184 | 23.4853 | 1.8286 | 0.47 | 0.377 | 1.1107 | 0.069368 | 11.0381 | 0.68936 | 9.9378 | 1.111 | 0.069 | 11.0409 | 0.68571 | 0.47012 | 0.375
33 | 13 | 13.4992 | 217 | 33 | 13 | WET | 2.3632 | 0.184 | 31.9017 | 2.4838 | 0.47 | 0.377 | 1.1107 | 0.069368 | 14.9938 | 0.93641 | 13.4992 | 1.111 | 0.069 | 14.9976 | 0.93144 | 0.47012 | 0.375
33 | 13 | 13.1639 | 217 | 33 | 13 | WET | 2.3632 | 0.184 | 31.1095 | 2.4222 | 0.47 | 0.377 | 1.1107 | 0.069368 | 14.6215 | 0.91316 | 13.1639 | 1.111 | 0.069 | 14.6251 | 0.90831 | 0.47012 | 0.375
33 | 13 | 1.5562 | 217 | 33 | 13 | WET | 2.3632 | 0.184 | 3.6778 | 0.28635 | 0.47 | 0.377 | 1.1107 | 0.069368 | 1.7285 | 0.10795 | 1.5562 | 1.111 | 0.069 | 1.729 | 0.10738 | 0.47012 | 0.375
33 | 13 | 0.17187 | 217 | 33 | 13 | WET | 2.3632 | 0.184 | 0.40616 | 0.031624 | 0.47 | 0.377 | 1.1107 | 0.069368 | 0.1909 | 0.011922 | 0.17187 | 1.111 | 0.069 | 0.19095 | 0.011859 | 0.47012 | 0.375
33 | 13 | 6.5536 | 217 | 33 | 13 | WET | 2.3632 | 0.184 | 15.4878 | 1.2059 | 0.47 | 0.377 | 1.1107 | 0.069368 | 7.2793 | 0.45461 | 6.5536 | 1.111 | 0.069 | 7.2811 | 0.4522 | 0.47012 | 0.375
33 | 13 | 2.6545 | 217 | 33 | 13 | WET | 2.3632 | 0.184 | 6.2733 | 0.48844 | 0.47 | 0.377 | 1.1107 | 0.069368 | 2.9485 | 0.18414 | 2.6545 | 1.111 | 0.069 | 2.9492 | 0.18316 | 0.47012 | 0.375
33 | 13 | 3.5209 | 217 | 33 | 13 | WET | 2.3632 | 0.184 | 8.3206 | 0.64784 | 0.47 | 0.377 | 1.1107 | 0.069368 | 3.9107 | 0.24424 | 3.5209 | 1.111 | 0.069 | 3.9117 | 0.24294 | 0.47012 | 0.375
33 | 13 | 1.0074 | 217 | 33 | 13 | WET | 2.3632 | 0.184 | 2.3808 | 0.18536 | 0.47 | 0.377 | 1.1107 | 0.069368 | 1.119 | 0.069882 | 1.0074 | 1.111 | 0.069 | 1.1192 | 0.069511 | 0.47012 | 0.375
33 | 13 | 2.3607 | 217 | 33 | 13 | WET | 2.3632 | 0.184 | 5.5789 | 0.43437 | 0.47 | 0.377 | 1.1107 | 0.069368 | 2.6221 | 0.16376 | 2.3607 | 1.111 | 0.069 | 2.6227 | 0.16289 | 0.47012 | 0.375
33 | 13 | 5.6457 | 217 | 33 | 13 | WET | 2.3632 | 0.184 | 13.342 | 1.0388 | 0.47 | 0.377 | 1.1107 | 0.069368 | 6.2707 | 0.39163 | 5.6457 | 1.111 | 0.069 | 6.2723 | 0.38955 | 0.47012 | 0.375
33 | 13 | 1.6222 | 217 | 33 | 13 | WET | 2.3632 | 0.184 | 3.8336 | 0.29848 | 0.47 | 0.377 | 1.1107 | 0.069368 | 1.8018 | 0.11253 | 1.6222 | 1.111 | 0.069 | 1.8023 | 0.11193 | 0.47012 | 0.375
33 | 13 | 0.52505 | 217 | 33 | 13 | WET | 2.3632 | 0.184 | 1.2408 | 0.096609 | 0.47 | 0.377 | 1.1107 | 0.069368 | 0.58318 | 0.036422 | 0.52505 | 1.111 | 0.069 | 0.58333 | 0.036228 | 0.47012 | 0.375
33 | 13 | 0.088665 | 217 | 33 | 13 | WET | 2.3632 | 0.184 | 0.20954 | 0.016314 | 0.47 | 0.377 | 1.1107 | 0.069368 | 0.098482 | 0.0061505 | 0.088665 | 1.111 | 0.069 | 0.098507 | 0.0061179 | 0.47012 | 0.375
33 | 13 | 0.28372 | 217 | 33 | 13 | WET | 2.3632 | 0.184 | 0.67049 | 0.052204 | 0.47 | 0.377 | 1.1107 | 0.069368 | 0.31513 | 0.019681 | 0.28372 | 1.111 | 0.069 | 0.31521 | 0.019576 | 0.47012 | 0.375
33 | 13 | 0.004707 | 217 | 33 | 13 | WET | 2.3632 | 0.184 | 0.011124 | 0.00086609 | 0.47 | 0.377 | 1.1107 | 0.069368 | 0.0052282 | 0.00032652 | 0.004707 | 1.111 | 0.069 | 0.0052295 | 0.00032478 | 0.47012 | 0.375
33 | 13 | 80.2282 | 217 | 33 | 13 | WET | 2.3632 | 0.184 | 189.5984 | 14.762 | 0.47 | 0.377 | 1.1107 | 0.069368 | 89.1113 | 5.5653 | 80.2282 | 1.111 | 0.069 | 89.1336 | 5.5357 | 0.47012 | 0.375
33 | 13 | 1.5075 | 217 | 33 | 13 | WET | 2.3632 | 0.184 | 3.5627 | 0.27739 | 0.47 | 0.377 | 1.1107 | 0.069368 | 1.6745 | 0.10457 | 1.5075 | 1.111 | 0.069 | 1.6749 | 0.10402 | 0.47012 | 0.375
33 | 13 | 0.000657 | 217 | 33 | 13 | WET | 2.3632 | 0.184 | 0.0015526 | 0.00012089 | 0.47 | 0.377 | 1.1107 | 0.069368 | 0.00072974 | 4.5575e-05 | 0.000657 | 1.111 | 0.069 | 0.00072993 | 4.5333e-05 | 0.47012 | 0.375
33 | 13 | 0.22055 | 217 | 33 | 13 | WET | 2.3632 | 0.184 | 0.52121 | 0.040581 | 0.47 | 0.377 | 1.1107 | 0.069368 | 0.24497 | 0.015299 | 0.22055 | 1.111 | 0.069 | 0.24503 | 0.015218 | 0.47012 | 0.375
33 | 13 | 2.9801 | 217 | 33 | 13 | WET | 2.3632 | 0.184 | 7.0428 | 0.54835 | 0.47 | 0.377 | 1.1107 | 0.069368 | 3.3101 | 0.20673 | 2.9801 | 1.111 | 0.069 | 3.3109 | 0.20563 | 0.47012 | 0.375
33 | 13 | 37.9794 | 217 | 33 | 13 | WET | 2.3632 | 0.184 | 89.7545 | 6.9882 | 0.47 | 0.377 | 1.1107 | 0.069368 | 42.1846 | 2.6346 | 37.9794 | 1.111 | 0.069 | 42.1952 | 2.6206 | 0.47012 | 0.375
33 | 13 | 6.2699 | 217 | 33 | 13 | WET | 2.3632 | 0.184 | 14.8172 | 1.1537 | 0.47 | 0.377 | 1.1107 | 0.069368 | 6.9641 | 0.43493 | 6.2699 | 1.111 | 0.069 | 6.9658 | 0.43262 | 0.47012 | 0.375
33 | 13 | 4.6616 | 217 | 33 | 13 | WET | 2.3632 | 0.184 | 11.0164 | 0.85773 | 0.47 | 0.377 | 1.1107 | 0.069368 | 5.1777 | 0.32336 | 4.6616 | 1.111 | 0.069 | 5.179 | 0.32165 | 0.47012 | 0.375
33 | 13 | 14.7071 | 217 | 33 | 13 | WET | 2.3632 | 0.184 | 34.7563 | 2.7061 | 0.47 | 0.377 | 1.1107 | 0.069368 | 16.3355 | 1.0202 | 14.7071 | 1.111 | 0.069 | 16.3396 | 1.0148 | 0.47012 | 0.375
33 | 13 | 3.0317 | 217 | 33 | 13 | WET | 2.3632 | 0.184 | 7.1647 | 0.55784 | 0.47 | 0.377 | 1.1107 | 0.069368 | 3.3674 | 0.21031 | 3.0317 | 1.111 | 0.069 | 3.3683 | 0.20919 | 0.47012 | 0.375
33 | 13 | 0.78226 | 217 | 33 | 13 | WET | 2.3632 | 0.184 | 1.8487 | 0.14394 | 0.47 | 0.377 | 1.1107 | 0.069368 | 0.86887 | 0.054264 | 0.78226 | 1.111 | 0.069 | 0.86909 | 0.053976 | 0.47012 | 0.375
33 | 13 | 51.9671 | 217 | 33 | 13 | WET | 2.3632 | 0.184 | 122.8106 | 9.5619 | 0.47 | 0.377 | 1.1107 | 0.069368 | 57.721 | 3.6049 | 51.9671 | 1.111 | 0.069 | 57.7355 | 3.5857 | 0.47012 | 0.375
34 | 13 | 0.9924 | 225 | 34 | 13 | WET | 1.7146 | 0.141 | 1.7016 | 0.13993 | 0.746 | 0.696 | 1.2791 | 0.098136 | 1.2694 | 0.09739 | 0.9924 | 1.279 | 0.098 | 1.2693 | 0.097255 | 0.74594 | 0.69504
34 | 13 | 7.781 | 225 | 34 | 13 | WET | 1.7146 | 0.141 | 13.3415 | 1.0971 | 0.746 | 0.696 | 1.2791 | 0.098136 | 9.9528 | 0.7636 | 7.781 | 1.279 | 0.098 | 9.9519 | 0.76254 | 0.74594 | 0.69504
34 | 13 | 2.3651 | 225 | 34 | 13 | WET | 1.7146 | 0.141 | 4.0553 | 0.33348 | 0.746 | 0.696 | 1.2791 | 0.098136 | 3.0252 | 0.2321 | 2.3651 | 1.279 | 0.098 | 3.025 | 0.23178 | 0.74594 | 0.69504
34 | 13 | 2.1353 | 225 | 34 | 13 | WET | 1.7146 | 0.141 | 3.6613 | 0.30108 | 0.746 | 0.696 | 1.2791 | 0.098136 | 2.7313 | 0.20955 | 2.1353 | 1.279 | 0.098 | 2.7311 | 0.20926 | 0.74594 | 0.69504
34 | 13 | 2.0822 | 225 | 34 | 13 | WET | 1.7146 | 0.141 | 3.5702 | 0.29359 | 0.746 | 0.696 | 1.2791 | 0.098136 | 2.6634 | 0.20434 | 2.0822 | 1.279 | 0.098 | 2.6631 | 0.20406 | 0.74594 | 0.69504
34 | 13 | 2.2923 | 225 | 34 | 13 | WET | 1.7146 | 0.141 | 3.9304 | 0.32322 | 0.746 | 0.696 | 1.2791 | 0.098136 | 2.9321 | 0.22496 | 2.2923 | 1.279 | 0.098 | 2.9319 | 0.22465 | 0.74594 | 0.69504
34 | 13 | 0.85888 | 225 | 34 | 13 | WET | 1.7146 | 0.141 | 1.4727 | 0.1211 | 0.746 | 0.696 | 1.2791 | 0.098136 | 1.0986 | 0.084287 | 0.85888 | 1.279 | 0.098 | 1.0985 | 0.08417 | 0.74594 | 0.69504
34 | 13 | 0.92696 | 225 | 34 | 13 | WET | 1.7146 | 0.141 | 1.5894 | 0.1307 | 0.746 | 0.696 | 1.2791 | 0.098136 | 1.1857 | 0.090968 | 0.92696 | 1.279 | 0.098 | 1.1856 | 0.090842 | 0.74594 | 0.69504
34 | 13 | 3.7169 | 225 | 34 | 13 | WET | 1.7146 | 0.141 | 6.3731 | 0.52409 | 0.746 | 0.696 | 1.2791 | 0.098136 | 4.7543 | 0.36476 | 3.7169 | 1.279 | 0.098 | 4.7539 | 0.36426 | 0.74594 | 0.69504
34 | 13 | 0.41572 | 225 | 34 | 13 | WET | 1.7146 | 0.141 | 0.7128 | 0.058617 | 0.746 | 0.696 | 1.2791 | 0.098136 | 0.53175 | 0.040797 | 0.41572 | 1.279 | 0.098 | 0.53171 | 0.040741 | 0.74594 | 0.69504
34 | 13 | 1.5313 | 225 | 34 | 13 | WET | 1.7146 | 0.141 | 2.6256 | 0.21591 | 0.746 | 0.696 | 1.2791 | 0.098136 | 1.9587 | 0.15028 | 1.5313 | 1.279 | 0.098 | 1.9585 | 0.15007 | 0.74594 | 0.69504
34 | 13 | 2.9135 | 225 | 34 | 13 | WET | 1.7146 | 0.141 | 4.9955 | 0.4108 | 0.746 | 0.696 | 1.2791 | 0.098136 | 3.7266 | 0.28592 | 2.9135 | 1.279 | 0.098 | 3.7263 | 0.28552 | 0.74594 | 0.69504
34 | 13 | 0.03184 | 225 | 34 | 13 | WET | 1.7146 | 0.141 | 0.054593 | 0.0044894 | 0.746 | 0.696 | 1.2791 | 0.098136 | 0.040727 | 0.0031247 | 0.03184 | 1.279 | 0.098 | 0.040723 | 0.0031203 | 0.74594 | 0.69504
34 | 13 | 0.039518 | 225 | 34 | 13 | WET | 1.7146 | 0.141 | 0.067758 | 0.005572 | 0.746 | 0.696 | 1.2791 | 0.098136 | 0.050548 | 0.0038781 | 0.039518 | 1.279 | 0.098 | 0.050544 | 0.0038728 | 0.74594 | 0.69504
34 | 13 | 480.3864 | 225 | 34 | 13 | WET | 1.7146 | 0.141 | 823.6797 | 67.7345 | 0.746 | 0.696 | 1.2791 | 0.098136 | 614.465 | 47.1432 | 480.3864 | 1.279 | 0.098 | 614.4142 | 47.0779 | 0.74594 | 0.69504
34 | 13 | 0.15805 | 225 | 34 | 13 | WET | 1.7146 | 0.141 | 0.271 | 0.022285 | 0.746 | 0.696 | 1.2791 | 0.098136 | 0.20216 | 0.01551 | 0.15805 | 1.279 | 0.098 | 0.20215 | 0.015489 | 0.74594 | 0.69504
34 | 13 | 0.40919 | 225 | 34 | 13 | WET | 1.7146 | 0.141 | 0.70161 | 0.057696 | 0.746 | 0.696 | 1.2791 | 0.098136 | 0.5234 | 0.040157 | 0.40919 | 1.279 | 0.098 | 0.52336 | 0.040101 | 0.74594 | 0.69504
36 | 13 | 0.017071 | 237 | 36 | 13 | WET | 2.5089 | 0.197 | 0.04283 | 0.003363 | 0.69 | 0.646 | 1.7312 | 0.12726 | 0.029553 | 0.0021725 | 0.017071 | 1.731 | 0.127 | 0.02955 | 0.002168 | 0.68993 | 0.64467
36 | 13 | 2.5331 | 237 | 36 | 13 | WET | 2.5089 | 0.197 | 6.3555 | 0.49903 | 0.69 | 0.646 | 1.7312 | 0.12726 | 4.3853 | 0.32237 | 2.5331 | 1.731 | 0.127 | 4.3849 | 0.32171 | 0.68993 | 0.64467
36 | 13 | 8.6224 | 237 | 36 | 13 | WET | 2.5089 | 0.197 | 21.6332 | 1.6986 | 0.69 | 0.646 | 1.7312 | 0.12726 | 14.9269 | 1.0973 | 8.6224 | 1.731 | 0.127 | 14.9254 | 1.095 | 0.68993 | 0.64467
36 | 13 | 0.88517 | 237 | 36 | 13 | WET | 2.5089 | 0.197 | 2.2209 | 0.17438 | 0.69 | 0.646 | 1.7312 | 0.12726 | 1.5324 | 0.11265 | 0.88517 | 1.731 | 0.127 | 1.5322 | 0.11242 | 0.68993 | 0.64467
36 | 13 | 0.4102 | 237 | 36 | 13 | WET | 2.5089 | 0.197 | 1.0292 | 0.080809 | 0.69 | 0.646 | 1.7312 | 0.12726 | 0.71012 | 0.052202 | 0.4102 | 1.731 | 0.127 | 0.71005 | 0.052095 | 0.68993 | 0.64467
36 | 13 | 3.8786 | 237 | 36 | 13 | WET | 2.5089 | 0.197 | 9.7312 | 0.76408 | 0.69 | 0.646 | 1.7312 | 0.12726 | 6.7145 | 0.4936 | 3.8786 | 1.731 | 0.127 | 6.7138 | 0.49258 | 0.68993 | 0.64467
36 | 13 | 0.49152 | 237 | 36 | 13 | WET | 2.5089 | 0.197 | 1.2332 | 0.096829 | 0.69 | 0.646 | 1.7312 | 0.12726 | 0.8509 | 0.062552 | 0.49152 | 1.731 | 0.127 | 0.85082 | 0.062423 | 0.68993 | 0.64467
36 | 13 | 171.9005 | 237 | 36 | 13 | WET | 2.5089 | 0.197 | 431.2887 | 33.8644 | 0.69 | 0.646 | 1.7312 | 0.12726 | 297.5892 | 21.8764 | 171.9005 | 1.731 | 0.127 | 297.5597 | 21.8314 | 0.68993 | 0.64467
36 | 13 | 155.1599 | 237 | 36 | 13 | WET | 2.5089 | 0.197 | 389.2875 | 30.5665 | 0.69 | 0.646 | 1.7312 | 0.12726 | 268.6084 | 19.746 | 155.1599 | 1.731 | 0.127 | 268.5818 | 19.7053 | 0.68993 | 0.64467
36 | 13 | 5.871 | 237 | 36 | 13 | WET | 2.5089 | 0.197 | 14.7299 | 1.1566 | 0.69 | 0.646 | 1.7312 | 0.12726 | 10.1637 | 0.74715 | 5.871 | 1.731 | 0.127 | 10.1626 | 0.74561 | 0.68993 | 0.64467
36 | 13 | 1.7549 | 237 | 36 | 13 | WET | 2.5089 | 0.197 | 4.403 | 0.34572 | 0.69 | 0.646 | 1.7312 | 0.12726 | 3.0381 | 0.22333 | 1.7549 | 1.731 | 0.127 | 3.0378 | 0.22287 | 0.68993 | 0.64467
36 | 13 | 19.4048 | 237 | 36 | 13 | WET | 2.5089 | 0.197 | 48.6856 | 3.8227 | 0.69 | 0.646 | 1.7312 | 0.12726 | 33.5931 | 2.4695 | 19.4048 | 1.731 | 0.127 | 33.5897 | 2.4644 | 0.68993 | 0.64467
36 | 13 | 3.4e-05 | 237 | 36 | 13 | WET | 2.5089 | 0.197 | 8.5304e-05 | 6.698e-06 | 0.69 | 0.646 | 1.7312 | 0.12726 | 5.886e-05 | 4.3269e-06 | 3.4e-05 | 1.731 | 0.127 | 5.8854e-05 | 4.318e-06 | 0.68993 | 0.64467
36 | 13 | 0.90352 | 237 | 36 | 13 | WET | 2.5089 | 0.197 | 2.2669 | 0.17799 | 0.69 | 0.646 | 1.7312 | 0.12726 | 1.5641 | 0.11498 | 0.90352 | 1.731 | 0.127 | 1.564 | 0.11475 | 0.68993 | 0.64467
36 | 13 | 0.1477 | 237 | 36 | 13 | WET | 2.5089 | 0.197 | 0.37058 | 0.029097 | 0.69 | 0.646 | 1.7312 | 0.12726 | 0.2557 | 0.018797 | 0.1477 | 1.731 | 0.127 | 0.25567 | 0.018758 | 0.68993 | 0.64467
36 | 13 | 37.529 | 237 | 36 | 13 | WET | 2.5089 | 0.197 | 94.1582 | 7.3932 | 0.69 | 0.646 | 1.7312 | 0.12726 | 64.9692 | 4.776 | 37.529 | 1.731 | 0.127 | 64.9627 | 4.7662 | 0.68993 | 0.64467
36 | 13 | 7.2782 | 237 | 36 | 13 | WET | 2.5089 | 0.197 | 18.2606 | 1.4338 | 0.69 | 0.646 | 1.7312 | 0.12726 | 12.5998 | 0.92624 | 7.2782 | 1.731 | 0.127 | 12.5986 | 0.92433 | 0.68993 | 0.64467
36 | 13 | 1.8467 | 237 | 36 | 13 | WET | 2.5089 | 0.197 | 4.6332 | 0.3638 | 0.69 | 0.646 | 1.7312 | 0.12726 | 3.1969 | 0.23501 | 1.8467 | 1.731 | 0.127 | 3.1966 | 0.23453 | 0.68993 | 0.64467
36 | 13 | 0.29609 | 237 | 36 | 13 | WET | 2.5089 | 0.197 | 0.74288 | 0.05833 | 0.69 | 0.646 | 1.7312 | 0.12726 | 0.51258 | 0.037681 | 0.29609 | 1.731 | 0.127 | 0.51253 | 0.037604 | 0.68993 | 0.64467
36 | 13 | 0.65796 | 237 | 36 | 13 | WET | 2.5089 | 0.197 | 1.6508 | 0.12962 | 0.69 | 0.646 | 1.7312 | 0.12726 | 1.139 | 0.083734 | 0.65796 | 1.731 | 0.127 | 1.1389 | 0.083561 | 0.68993 | 0.64467
36 | 13 | 0.56118 | 237 | 36 | 13 | WET | 2.5089 | 0.197 | 1.408 | 0.11055 | 0.69 | 0.646 | 1.7312 | 0.12726 | 0.9715 | 0.071417 | 0.56118 | 1.731 | 0.127 | 0.9714 | 0.07127 | 0.68993 | 0.64467
36 | 13 | 1.6312 | 237 | 36 | 13 | WET | 2.5089 | 0.197 | 4.0925 | 0.32134 | 0.69 | 0.646 | 1.7312 | 0.12726 | 2.8238 | 0.20759 | 1.6312 | 1.731 | 0.127 | 2.8236 | 0.20716 | 0.68993 | 0.64467
36 | 13 | 617.1273 | 237 | 36 | 13 | WET | 2.5089 | 0.197 | 1548.3378 | 121.5741 | 0.69 | 0.646 | 1.7312 | 0.12726 | 1068.3531 | 78.5369 | 617.1273 | 1.731 | 0.127 | 1068.2473 | 78.3752 | 0.68993 | 0.64467
36 | 13 | 1.1406 | 237 | 36 | 13 | WET | 2.5089 | 0.197 | 2.8616 | 0.22469 | 0.69 | 0.646 | 1.7312 | 0.12726 | 1.9745 | 0.14515 | 1.1406 | 1.731 | 0.127 | 1.9743 | 0.14485 | 0.68993 | 0.64467
37 | 13 | 0.77984 | 246 | 37 | 13 | WET | 3.5077 | 0.316 | 2.7354 | 0.24643 | 0.829 | 0.812 | 2.9079 | 0.25659 | 2.2677 | 0.2001 | 0.77984 | 2.906 | 0.257 | 2.2662 | 0.20042 | 0.82847 | 0.81329
37 | 13 | 1.3511 | 246 | 37 | 13 | WET | 3.5077 | 0.316 | 4.7393 | 0.42695 | 0.829 | 0.812 | 2.9079 | 0.25659 | 3.9289 | 0.34669 | 1.3511 | 2.906 | 0.257 | 3.9264 | 0.34724 | 0.82847 | 0.81329
37 | 13 | 30.538 | 246 | 37 | 13 | WET | 3.5077 | 0.316 | 107.1171 | 9.65 | 0.829 | 0.812 | 2.9079 | 0.25659 | 88.8001 | 7.8358 | 30.538 | 2.906 | 0.257 | 88.7434 | 7.8483 | 0.82847 | 0.81329
37 | 13 | 0.18498 | 246 | 37 | 13 | WET | 3.5077 | 0.316 | 0.64886 | 0.058455 | 0.829 | 0.812 | 2.9079 | 0.25659 | 0.5379 | 0.047465 | 0.18498 | 2.906 | 0.257 | 0.53756 | 0.047541 | 0.82847 | 0.81329
37 | 13 | 18.3928 | 246 | 37 | 13 | WET | 3.5077 | 0.316 | 64.5159 | 5.8121 | 0.829 | 0.812 | 2.9079 | 0.25659 | 53.4837 | 4.7195 | 18.3928 | 2.906 | 0.257 | 53.4496 | 4.727 | 0.82847 | 0.81329
37 | 13 | 118.9953 | 246 | 37 | 13 | WET | 3.5077 | 0.316 | 417.3958 | 37.6025 | 0.829 | 0.812 | 2.9079 | 0.25659 | 346.0212 | 30.5332 | 118.9953 | 2.906 | 0.257 | 345.8004 | 30.5818 | 0.82847 | 0.81329
37 | 13 | 0.035025 | 246 | 37 | 13 | WET | 3.5077 | 0.316 | 0.12286 | 0.011068 | 0.829 | 0.812 | 2.9079 | 0.25659 | 0.10185 | 0.0089871 | 0.035025 | 2.906 | 0.257 | 0.10178 | 0.0090014 | 0.82847 | 0.81329
37 | 13 | 0.08287 | 246 | 37 | 13 | WET | 3.5077 | 0.316 | 0.29068 | 0.026187 | 0.829 | 0.812 | 2.9079 | 0.25659 | 0.24097 | 0.021264 | 0.08287 | 2.906 | 0.257 | 0.24082 | 0.021298 | 0.82847 | 0.81329
37 | 13 | 67.9658 | 246 | 37 | 13 | WET | 3.5077 | 0.316 | 238.4012 | 21.4772 | 0.829 | 0.812 | 2.9079 | 0.25659 | 197.6346 | 17.4395 | 67.9658 | 2.906 | 0.257 | 197.5085 | 17.4672 | 0.82847 | 0.81329
37 | 13 | 1.4677 | 246 | 37 | 13 | WET | 3.5077 | 0.316 | 5.1483 | 0.4638 | 0.829 | 0.812 | 2.9079 | 0.25659 | 4.2679 | 0.37661 | 1.4677 | 2.906 | 0.257 | 4.2652 | 0.37721 | 0.82847 | 0.81329
37 | 13 | 2.0704 | 246 | 37 | 13 | WET | 3.5077 | 0.316 | 7.2624 | 0.65426 | 0.829 | 0.812 | 2.9079 | 0.25659 | 6.0205 | 0.53126 | 2.0704 | 2.906 | 0.257 | 6.0167 | 0.5321 | 0.82847 | 0.81329
37 | 13 | 0.69071 | 246 | 37 | 13 | WET | 3.5077 | 0.316 | 2.4228 | 0.21826 | 0.829 | 0.812 | 2.9079 | 0.25659 | 2.0085 | 0.17723 | 0.69071 | 2.906 | 0.257 | 2.0072 | 0.17751 | 0.82847 | 0.81329
37 | 13 | 0.13365 | 246 | 37 | 13 | WET | 3.5077 | 0.316 | 0.4688 | 0.042233 | 0.829 | 0.812 | 2.9079 | 0.25659 | 0.38863 | 0.034293 | 0.13365 | 2.906 | 0.257 | 0.38838 | 0.034348 | 0.82847 | 0.81329
37 | 13 | 0.083879 | 246 | 37 | 13 | WET | 3.5077 | 0.316 | 0.29422 | 0.026506 | 0.829 | 0.812 | 2.9079 | 0.25659 | 0.24391 | 0.021523 | 0.083879 | 2.906 | 0.257 | 0.24375 | 0.021557 | 0.82847 | 0.81329
37 | 13 | 0.010749 | 246 | 37 | 13 | WET | 3.5077 | 0.316 | 0.037704 | 0.0033967 | 0.829 | 0.812 | 2.9079 | 0.25659 | 0.031257 | 0.0027581 | 0.010749 | 2.906 | 0.257 | 0.031237 | 0.0027625 | 0.82847 | 0.81329
38 | 13 | 1.3871 | 258 | 38 | 13 | WET | 6.7199 | 0.666 | 9.321 | 0.92378 | 0.759 | 0.75 | 5.1004 | 0.4995 | 7.0746 | 0.69284 | 1.3871 | 5.104 | 0.5 | 7.0795 | 0.69353 | 0.75953 | 0.75075
38 | 13 | 0.76732 | 258 | 38 | 13 | WET | 6.7199 | 0.666 | 5.1563 | 0.51103 | 0.759 | 0.75 | 5.1004 | 0.4995 | 3.9137 | 0.38328 | 0.76732 | 5.104 | 0.5 | 3.9164 | 0.38366 | 0.75953 | 0.75075
38 | 13 | 2.8954 | 258 | 38 | 13 | WET | 6.7199 | 0.666 | 19.4566 | 1.9283 | 0.759 | 0.75 | 5.1004 | 0.4995 | 14.7676 | 1.4462 | 2.8954 | 5.104 | 0.5 | 14.7779 | 1.4477 | 0.75953 | 0.75075
38 | 13 | 1.7348 | 258 | 38 | 13 | WET | 6.7199 | 0.666 | 11.6574 | 1.1553 | 0.759 | 0.75 | 5.1004 | 0.4995 | 8.848 | 0.86651 | 1.7348 | 5.104 | 0.5 | 8.8542 | 0.86738 | 0.75953 | 0.75075
38 | 13 | 0.4508 | 258 | 38 | 13 | WET | 6.7199 | 0.666 | 3.0294 | 0.30023 | 0.759 | 0.75 | 5.1004 | 0.4995 | 2.2993 | 0.22518 | 0.4508 | 5.104 | 0.5 | 2.3009 | 0.2254 | 0.75953 | 0.75075
38 | 13 | 1.773 | 258 | 38 | 13 | WET | 6.7199 | 0.666 | 11.9141 | 1.1808 | 0.759 | 0.75 | 5.1004 | 0.4995 | 9.0428 | 0.88559 | 1.773 | 5.104 | 0.5 | 9.0492 | 0.88648 | 0.75953 | 0.75075
38 | 13 | 1.04 | 258 | 38 | 13 | WET | 6.7199 | 0.666 | 6.989 | 0.69266 | 0.759 | 0.75 | 5.1004 | 0.4995 | 5.3046 | 0.5195 | 1.04 | 5.104 | 0.5 | 5.3083 | 0.52002 | 0.75953 | 0.75075
38 | 13 | 0.89682 | 258 | 38 | 13 | WET | 6.7199 | 0.666 | 6.0266 | 0.59728 | 0.759 | 0.75 | 5.1004 | 0.4995 | 4.5742 | 0.44796 | 0.89682 | 5.104 | 0.5 | 4.5774 | 0.44841 | 0.75953 | 0.75075
38 | 13 | 2.0293 | 258 | 38 | 13 | WET | 6.7199 | 0.666 | 13.6366 | 1.3515 | 0.759 | 0.75 | 5.1004 | 0.4995 | 10.3502 | 1.0136 | 2.0293 | 5.104 | 0.5 | 10.3575 | 1.0146 | 0.75953 | 0.75075
38 | 13 | 14.8041 | 258 | 38 | 13 | WET | 6.7199 | 0.666 | 99.4826 | 9.8595 | 0.759 | 0.75 | 5.1004 | 0.4995 | 75.5073 | 7.3946 | 14.8041 | 5.104 | 0.5 | 75.5601 | 7.402 | 0.75953 | 0.75075
38 | 13 | 23.8876 | 258 | 38 | 13 | WET | 6.7199 | 0.666 | 160.523 | 15.9091 | 0.759 | 0.75 | 5.1004 | 0.4995 | 121.8369 | 11.9318 | 23.8876 | 5.104 | 0.5 | 121.9221 | 11.9438 | 0.75953 | 0.75075
38 | 13 | 31.2549 | 258 | 38 | 13 | WET | 6.7199 | 0.666 | 210.031 | 20.8158 | 0.759 | 0.75 | 5.1004 | 0.4995 | 159.4136 | 15.6118 | 31.2549 | 5.104 | 0.5 | 159.525 | 15.6274 | 0.75953 | 0.75075
38 | 13 | 4.9555 | 258 | 38 | 13 | WET | 6.7199 | 0.666 | 33.3007 | 3.3004 | 0.759 | 0.75 | 5.1004 | 0.4995 | 25.2753 | 2.4753 | 4.9555 | 5.104 | 0.5 | 25.2929 | 2.4778 | 0.75953 | 0.75075
38 | 13 | 0.42508 | 258 | 38 | 13 | WET | 6.7199 | 0.666 | 2.8565 | 0.28311 | 0.759 | 0.75 | 5.1004 | 0.4995 | 2.1681 | 0.21233 | 0.42508 | 5.104 | 0.5 | 2.1696 | 0.21254 | 0.75953 | 0.75075
38 | 13 | 69.5764 | 258 | 38 | 13 | WET | 6.7199 | 0.666 | 467.5491 | 46.3379 | 0.759 | 0.75 | 5.1004 | 0.4995 | 354.8698 | 34.7534 | 69.5764 | 5.104 | 0.5 | 355.1178 | 34.7882 | 0.75953 | 0.75075
38 | 13 | 1.0376 | 258 | 38 | 13 | WET | 6.7199 | 0.666 | 6.9727 | 0.69105 | 0.759 | 0.75 | 5.1004 | 0.4995 | 5.2923 | 0.51829 | 1.0376 | 5.104 | 0.5 | 5.296 | 0.51881 | 0.75953 | 0.75075
38 | 13 | 2.6367 | 258 | 38 | 13 | WET | 6.7199 | 0.666 | 17.7184 | 1.756 | 0.759 | 0.75 | 5.1004 | 0.4995 | 13.4483 | 1.317 | 2.6367 | 5.104 | 0.5 | 13.4577 | 1.3183 | 0.75953 | 0.75075
38 | 13 | 1.3005 | 258 | 38 | 13 | WET | 6.7199 | 0.666 | 8.7391 | 0.86611 | 0.759 | 0.75 | 5.1004 | 0.4995 | 6.6329 | 0.64958 | 1.3005 | 5.104 | 0.5 | 6.6376 | 0.65023 | 0.75953 | 0.75075
38 | 13 | 9.7676 | 258 | 38 | 13 | WET | 6.7199 | 0.666 | 65.6377 | 6.5052 | 0.759 | 0.75 | 5.1004 | 0.4995 | 49.819 | 4.8789 | 9.7676 | 5.104 | 0.5 | 49.8538 | 4.8838 | 0.75953 | 0.75075
38 | 13 | 24.8772 | 258 | 38 | 13 | WET | 6.7199 | 0.666 | 167.1736 | 16.5682 | 0.759 | 0.75 | 5.1004 | 0.4995 | 126.8848 | 12.4262 | 24.8772 | 5.104 | 0.5 | 126.9735 | 12.4386 | 0.75953 | 0.75075
38 | 13 | 13.5796 | 258 | 38 | 13 | WET | 6.7199 | 0.666 | 91.2544 | 9.044 | 0.759 | 0.75 | 5.1004 | 0.4995 | 69.2621 | 6.783 | 13.5796 | 5.104 | 0.5 | 69.3105 | 6.7898 | 0.75953 | 0.75075
38 | 13 | 1.7536 | 258 | 38 | 13 | WET | 6.7199 | 0.666 | 11.784 | 1.1679 | 0.759 | 0.75 | 5.1004 | 0.4995 | 8.9441 | 0.87592 | 1.7536 | 5.104 | 0.5 | 8.9503 | 0.87679 | 0.75953 | 0.75075
38 | 13 | 1.7644 | 258 | 38 | 13 | WET | 6.7199 | 0.666 | 11.8564 | 1.1751 | 0.759 | 0.75 | 5.1004 | 0.4995 | 8.999 | 0.88129 | 1.7644 | 5.104 | 0.5 | 9.0053 | 0.88218 | 0.75953 | 0.75075
38 | 13 | 29.4725 | 258 | 38 | 13 | WET | 6.7199 | 0.666 | 198.0537 | 19.6287 | 0.759 | 0.75 | 5.1004 | 0.4995 | 150.3227 | 14.7215 | 29.4725 | 5.104 | 0.5 | 150.4278 | 14.7363 | 0.75953 | 0.75075
38 | 13 | 33.1613 | 258 | 38 | 13 | WET | 6.7199 | 0.666 | 222.8417 | 22.0854 | 0.759 | 0.75 | 5.1004 | 0.4995 | 169.1369 | 16.5641 | 33.1613 | 5.104 | 0.5 | 169.2551 | 16.5806 | 0.75953 | 0.75075
38 | 13 | 4.3248 | 258 | 38 | 13 | WET | 6.7199 | 0.666 | 29.0625 | 2.8803 | 0.759 | 0.75 | 5.1004 | 0.4995 | 22.0584 | 2.1602 | 4.3248 | 5.104 | 0.5 | 22.0738 | 2.1624 | 0.75953 | 0.75075
38 | 13 | 3.0899 | 258 | 38 | 13 | WET | 6.7199 | 0.666 | 20.7638 | 2.0579 | 0.759 | 0.75 | 5.1004 | 0.4995 | 15.7597 | 1.5434 | 3.0899 | 5.104 | 0.5 | 15.7707 | 1.5449 | 0.75953 | 0.75075
38 | 13 | 10.9629 | 258 | 38 | 13 | WET | 6.7199 | 0.666 | 73.6702 | 7.3013 | 0.759 | 0.75 | 5.1004 | 0.4995 | 55.9156 | 5.476 | 10.9629 | 5.104 | 0.5 | 55.9547 | 5.4815 | 0.75953 | 0.75075
38 | 13 | 0.42758 | 258 | 38 | 13 | WET | 6.7199 | 0.666 | 2.8733 | 0.28477 | 0.759 | 0.75 | 5.1004 | 0.4995 | 2.1808 | 0.21357 | 0.42758 | 5.104 | 0.5 | 2.1823 | 0.21379 | 0.75953 | 0.75075
38 | 13 | 10.1282 | 258 | 38 | 13 | WET | 6.7199 | 0.666 | 68.0607 | 6.7454 | 0.759 | 0.75 | 5.1004 | 0.4995 | 51.6581 | 5.059 | 10.1282 | 5.104 | 0.5 | 51.6942 | 5.0641 | 0.75953 | 0.75075
38 | 13 | 13.2963 | 258 | 38 | 13 | WET | 6.7199 | 0.666 | 89.3502 | 8.8553 | 0.759 | 0.75 | 5.1004 | 0.4995 | 67.8168 | 6.6415 | 13.2963 | 5.104 | 0.5 | 67.8642 | 6.6481 | 0.75953 | 0.75075
38 | 13 | 10.2009 | 258 | 38 | 13 | WET | 6.7199 | 0.666 | 68.5497 | 6.7938 | 0.759 | 0.75 | 5.1004 | 0.4995 | 52.0293 | 5.0954 | 10.2009 | 5.104 | 0.5 | 52.0656 | 5.1005 | 0.75953 | 0.75075
38 | 13 | 0.013656 | 258 | 38 | 13 | WET | 6.7199 | 0.666 | 0.091768 | 0.0090949 | 0.759 | 0.75 | 5.1004 | 0.4995 | 0.069652 | 0.0068212 | 0.013656 | 5.104 | 0.5 | 0.0697 | 0.006828 | 0.75953 | 0.75075
38 | 13 | 0.072686 | 258 | 38 | 13 | WET | 6.7199 | 0.666 | 0.48845 | 0.048409 | 0.759 | 0.75 | 5.1004 | 0.4995 | 0.37073 | 0.036307 | 0.072686 | 5.104 | 0.5 | 0.37099 | 0.036343 | 0.75953 | 0.75075
38 | 13 | 12.6141 | 258 | 38 | 13 | WET | 6.7199 | 0.666 | 84.7659 | 8.401 | 0.759 | 0.75 | 5.1004 | 0.4995 | 64.3373 | 6.3007 | 12.6141 | 5.104 | 0.5 | 64.3823 | 6.307 | 0.75953 | 0.75075
38 | 13 | 12.6608 | 258 | 38 | 13 | WET | 6.7199 | 0.666 | 85.08 | 8.4321 | 0.759 | 0.75 | 5.1004 | 0.4995 | 64.5757 | 6.3241 | 12.6608 | 5.104 | 0.5 | 64.6208 | 6.3304 | 0.75953 | 0.75075
39 | 13 | 0.39538 | 270 | 39 | 13 | WET | 2.4147 | 0.224 | 0.95471 | 0.088565 | 1.082 | 1.085 | 2.6127 | 0.24304 | 1.033 | 0.096093 | 0.39538 | 2.419 | 0.221 | 0.95643 | 0.087379 | 1.0018 | 0.98661
39 | 13 | 1.5982 | 270 | 39 | 13 | WET | 2.4147 | 0.224 | 3.8592 | 0.35801 | 1.082 | 1.085 | 2.6127 | 0.24304 | 4.1757 | 0.38844 | 1.5982 | 2.419 | 0.221 | 3.8662 | 0.35321 | 1.0018 | 0.98661
39 | 13 | 1.7422 | 270 | 39 | 13 | WET | 2.4147 | 0.224 | 4.2069 | 0.39026 | 1.082 | 1.085 | 2.6127 | 0.24304 | 4.5519 | 0.42343 | 1.7422 | 2.419 | 0.221 | 4.2145 | 0.38504 | 1.0018 | 0.98661
39 | 13 | 9.6959 | 270 | 39 | 13 | WET | 2.4147 | 0.224 | 23.4124 | 2.1719 | 1.082 | 1.085 | 2.6127 | 0.24304 | 25.3322 | 2.3565 | 9.6959 | 2.419 | 0.221 | 23.4544 | 2.1428 | 1.0018 | 0.98661
39 | 13 | 3.2606 | 270 | 39 | 13 | WET | 2.4147 | 0.224 | 7.8732 | 0.73037 | 1.082 | 1.085 | 2.6127 | 0.24304 | 8.5188 | 0.79245 | 3.2606 | 2.419 | 0.221 | 7.8873 | 0.72058 | 1.0018 | 0.98661
39 | 13 | 0.32014 | 270 | 39 | 13 | WET | 2.4147 | 0.224 | 0.77304 | 0.071712 | 1.082 | 1.085 | 2.6127 | 0.24304 | 0.83643 | 0.077807 | 0.32014 | 2.419 | 0.221 | 0.77442 | 0.070751 | 1.0018 | 0.98661
39 | 13 | 0.94516 | 270 | 39 | 13 | WET | 2.4147 | 0.224 | 2.2822 | 0.21172 | 1.082 | 1.085 | 2.6127 | 0.24304 | 2.4694 | 0.22971 | 0.94516 | 2.419 | 0.221 | 2.2863 | 0.20888 | 1.0018 | 0.98661
39 | 13 | 0.027082 | 270 | 39 | 13 | WET | 2.4147 | 0.224 | 0.065394 | 0.0060664 | 1.082 | 1.085 | 2.6127 | 0.24304 | 0.070756 | 0.006582 | 0.027082 | 2.419 | 0.221 | 0.065511 | 0.0059851 | 1.0018 | 0.98661
39 | 13 | 7.3861 | 270 | 39 | 13 | WET | 2.4147 | 0.224 | 17.835 | 1.6545 | 1.082 | 1.085 | 2.6127 | 0.24304 | 19.2975 | 1.7951 | 7.3861 | 2.419 | 0.221 | 17.867 | 1.6323 | 1.0018 | 0.98661
39 | 13 | 28.082 | 270 | 39 | 13 | WET | 2.4147 | 0.224 | 67.8088 | 6.2904 | 1.082 | 1.085 | 2.6127 | 0.24304 | 73.3691 | 6.8251 | 28.082 | 2.419 | 0.221 | 67.9305 | 6.2061 | 1.0018 | 0.98661
39 | 13 | 129.9639 | 270 | 39 | 13 | WET | 2.4147 | 0.224 | 313.8196 | 29.1119 | 1.082 | 1.085 | 2.6127 | 0.24304 | 339.5528 | 31.5864 | 129.9639 | 2.419 | 0.221 | 314.3826 | 28.722 | 1.0018 | 0.98661
39 | 13 | 0.14452 | 270 | 39 | 13 | WET | 2.4147 | 0.224 | 0.34898 | 0.032373 | 1.082 | 1.085 | 2.6127 | 0.24304 | 0.37759 | 0.035125 | 0.14452 | 2.419 | 0.221 | 0.3496 | 0.03194 | 1.0018 | 0.98661
39 | 13 | 10.3077 | 270 | 39 | 13 | WET | 2.4147 | 0.224 | 24.8897 | 2.3089 | 1.082 | 1.085 | 2.6127 | 0.24304 | 26.9307 | 2.5052 | 10.3077 | 2.419 | 0.221 | 24.9344 | 2.278 | 1.0018 | 0.98661
39 | 13 | 0.98888 | 270 | 39 | 13 | WET | 2.4147 | 0.224 | 2.3878 | 0.22151 | 1.082 | 1.085 | 2.6127 | 0.24304 | 2.5836 | 0.24034 | 0.98888 | 2.419 | 0.221 | 2.3921 | 0.21854 | 1.0018 | 0.98661
39 | 13 | 1.2539 | 270 | 39 | 13 | WET | 2.4147 | 0.224 | 3.0278 | 0.28088 | 1.082 | 1.085 | 2.6127 | 0.24304 | 3.2761 | 0.30475 | 1.2539 | 2.419 | 0.221 | 3.0332 | 0.27712 | 1.0018 | 0.98661
39 | 13 | 0.002626 | 270 | 39 | 13 | WET | 2.4147 | 0.224 | 0.0063409 | 0.00058822 | 1.082 | 1.085 | 2.6127 | 0.24304 | 0.0068609 | 0.00063822 | 0.002626 | 2.419 | 0.221 | 0.0063523 | 0.00058035 | 1.0018 | 0.98661
39 | 13 | 15.9384 | 270 | 39 | 13 | WET | 2.4147 | 0.224 | 38.4861 | 3.5702 | 1.082 | 1.085 | 2.6127 | 0.24304 | 41.6419 | 3.8737 | 15.9384 | 2.419 | 0.221 | 38.5551 | 3.5224 | 1.0018 | 0.98661
39 | 13 | 480.9224 | 270 | 39 | 13 | WET | 2.4147 | 0.224 | 1161.268 | 107.7266 | 1.082 | 1.085 | 2.6127 | 0.24304 | 1256.492 | 116.8834 | 480.9224 | 2.419 | 0.221 | 1163.3514 | 106.2839 | 1.0018 | 0.98661
39 | 13 | 1.3657 | 270 | 39 | 13 | WET | 2.4147 | 0.224 | 3.2977 | 0.30591 | 1.082 | 1.085 | 2.6127 | 0.24304 | 3.5681 | 0.33191 | 1.3657 | 2.419 | 0.221 | 3.3036 | 0.30181 | 1.0018 | 0.98661
39 | 13 | 2.2371 | 270 | 39 | 13 | WET | 2.4147 | 0.224 | 5.4018 | 0.50111 | 1.082 | 1.085 | 2.6127 | 0.24304 | 5.8448 | 0.5437 | 2.2371 | 2.419 | 0.221 | 5.4115 | 0.4944 | 1.0018 | 0.98661
39 | 13 | 2.0857 | 270 | 39 | 13 | WET | 2.4147 | 0.224 | 5.0363 | 0.4672 | 1.082 | 1.085 | 2.6127 | 0.24304 | 5.4493 | 0.50692 | 2.0857 | 2.419 | 0.221 | 5.0454 | 0.46095 | 1.0018 | 0.98661
39 | 13 | 0.86805 | 270 | 39 | 13 | WET | 2.4147 | 0.224 | 2.0961 | 0.19444 | 1.082 | 1.085 | 2.6127 | 0.24304 | 2.2679 | 0.21097 | 0.86805 | 2.419 | 0.221 | 2.0998 | 0.19184 | 1.0018 | 0.98661
39 | 13 | 7.7282 | 270 | 39 | 13 | WET | 2.4147 | 0.224 | 18.661 | 1.7311 | 1.082 | 1.085 | 2.6127 | 0.24304 | 20.1913 | 1.8783 | 7.7282 | 2.419 | 0.221 | 18.6945 | 1.7079 | 1.0018 | 0.98661
39 | 13 | 6.4772 | 270 | 39 | 13 | WET | 2.4147 | 0.224 | 15.6402 | 1.4509 | 1.082 | 1.085 | 2.6127 | 0.24304 | 16.9227 | 1.5742 | 6.4772 | 2.419 | 0.221 | 15.6683 | 1.4315 | 1.0018 | 0.98661
39 | 13 | 8.0156 | 270 | 39 | 13 | WET | 2.4147 | 0.224 | 19.3549 | 1.7955 | 1.082 | 1.085 | 2.6127 | 0.24304 | 20.942 | 1.9481 | 8.0156 | 2.419 | 0.221 | 19.3896 | 1.7714 | 1.0018 | 0.98661
39 | 13 | 10.7943 | 270 | 39 | 13 | WET | 2.4147 | 0.224 | 26.0646 | 2.4179 | 1.082 | 1.085 | 2.6127 | 0.24304 | 28.2019 | 2.6234 | 10.7943 | 2.419 | 0.221 | 26.1114 | 2.3855 | 1.0018 | 0.98661
39 | 13 | 45.7279 | 270 | 39 | 13 | WET | 2.4147 | 0.224 | 110.4176 | 10.243 | 1.082 | 1.085 | 2.6127 | 0.24304 | 119.4719 | 11.1137 | 45.7279 | 2.419 | 0.221 | 110.6157 | 10.1059 | 1.0018 | 0.98661
39 | 13 | 0.012818 | 270 | 39 | 13 | WET | 2.4147 | 0.224 | 0.030951 | 0.0028712 | 1.082 | 1.085 | 2.6127 | 0.24304 | 0.033489 | 0.0031153 | 0.012818 | 2.419 | 0.221 | 0.031007 | 0.0028328 | 1.0018 | 0.98661
39 | 13 | 3.7123 | 270 | 39 | 13 | WET | 2.4147 | 0.224 | 8.9641 | 0.83156 | 1.082 | 1.085 | 2.6127 | 0.24304 | 9.6991 | 0.90225 | 3.7123 | 2.419 | 0.221 | 8.9802 | 0.82043 | 1.0018 | 0.98661
39 | 13 | 3.5646 | 270 | 39 | 13 | WET | 2.4147 | 0.224 | 8.6074 | 0.79848 | 1.082 | 1.085 | 2.6127 | 0.24304 | 9.3132 | 0.86635 | 3.5646 | 2.419 | 0.221 | 8.6229 | 0.78779 | 1.0018 | 0.98661
39 | 13 | 0.27026 | 270 | 39 | 13 | WET | 2.4147 | 0.224 | 0.65259 | 0.060538 | 1.082 | 1.085 | 2.6127 | 0.24304 | 0.7061 | 0.065684 | 0.27026 | 2.419 | 0.221 | 0.65376 | 0.059727 | 1.0018 | 0.98661
39 | 13 | 0.79276 | 270 | 39 | 13 | WET | 2.4147 | 0.224 | 1.9142 | 0.17758 | 1.082 | 1.085 | 2.6127 | 0.24304 | 2.0712 | 0.19267 | 0.79276 | 2.419 | 0.221 | 1.9177 | 0.1752 | 1.0018 | 0.98661
39 | 13 | 0.75786 | 270 | 39 | 13 | WET | 2.4147 | 0.224 | 1.83 | 0.16976 | 1.082 | 1.085 | 2.6127 | 0.24304 | 1.98 | 0.18419 | 0.75786 | 2.419 | 0.221 | 1.8333 | 0.16749 | 1.0018 | 0.98661
39 | 13 | 0.72671 | 270 | 39 | 13 | WET | 2.4147 | 0.224 | 1.7548 | 0.16278 | 1.082 | 1.085 | 2.6127 | 0.24304 | 1.8987 | 0.17662 | 0.72671 | 2.419 | 0.221 | 1.7579 | 0.1606 | 1.0018 | 0.98661
39 | 13 | 3.6838 | 270 | 39 | 13 | WET | 2.4147 | 0.224 | 8.8951 | 0.82516 | 1.082 | 1.085 | 2.6127 | 0.24304 | 9.6245 | 0.8953 | 3.6838 | 2.419 | 0.221 | 8.911 | 0.81411 | 1.0018 | 0.98661
39 | 13 | 0.44613 | 270 | 39 | 13 | WET | 2.4147 | 0.224 | 1.0773 | 0.099934 | 1.082 | 1.085 | 2.6127 | 0.24304 | 1.1656 | 0.10843 | 0.44613 | 2.419 | 0.221 | 1.0792 | 0.098595 | 1.0018 | 0.98661
39 | 13 | 1.4014 | 270 | 39 | 13 | WET | 2.4147 | 0.224 | 3.3839 | 0.31391 | 1.082 | 1.085 | 2.6127 | 0.24304 | 3.6614 | 0.3406 | 1.4014 | 2.419 | 0.221 | 3.39 | 0.30971 | 1.0018 | 0.98661
39 | 13 | 29.136 | 270 | 39 | 13 | WET | 2.4147 | 0.224 | 70.3539 | 6.5265 | 1.082 | 1.085 | 2.6127 | 0.24304 | 76.1229 | 7.0812 | 29.136 | 2.419 | 0.221 | 70.4801 | 6.4391 | 1.0018 | 0.98661
39 | 13 | 223.0857 | 270 | 39 | 13 | WET | 2.4147 | 0.224 | 538.678 | 49.9712 | 1.082 | 1.085 | 2.6127 | 0.24304 | 582.8495 | 54.2188 | 223.0857 | 2.419 | 0.221 | 539.6444 | 49.3019 | 1.0018 | 0.98661
39 | 13 | 189.5133 | 270 | 39 | 13 | WET | 2.4147 | 0.224 | 457.6116 | 42.451 | 1.082 | 1.085 | 2.6127 | 0.24304 | 495.1358 | 46.0593 | 189.5133 | 2.419 | 0.221 | 458.4326 | 41.8824 | 1.0018 | 0.98661
39 | 13 | 380.6567 | 270 | 39 | 13 | WET | 2.4147 | 0.224 | 919.1595 | 85.2671 | 1.082 | 1.085 | 2.6127 | 0.24304 | 994.5305 | 92.5148 | 380.6567 | 2.419 | 0.221 | 920.8085 | 84.1251 | 1.0018 | 0.98661
39 | 13 | 4.7953 | 270 | 39 | 13 | WET | 2.4147 | 0.224 | 11.579 | 1.0741 | 1.082 | 1.085 | 2.6127 | 0.24304 | 12.5285 | 1.1654 | 4.7953 | 2.419 | 0.221 | 11.5998 | 1.0598 | 1.0018 | 0.98661
39 | 13 | 0.85021 | 270 | 39 | 13 | WET | 2.4147 | 0.224 | 2.053 | 0.19045 | 1.082 | 1.085 | 2.6127 | 0.24304 | 2.2213 | 0.20663 | 0.85021 | 2.419 | 0.221 | 2.0566 | 0.1879 | 1.0018 | 0.98661
39 | 13 | 16.0849 | 270 | 39 | 13 | WET | 2.4147 | 0.224 | 38.8396 | 3.603 | 1.082 | 1.085 | 2.6127 | 0.24304 | 42.0244 | 3.9093 | 16.0849 | 2.419 | 0.221 | 38.9093 | 3.5548 | 1.0018 | 0.98661
39 | 13 | 14.9442 | 270 | 39 | 13 | WET | 2.4147 | 0.224 | 36.0852 | 3.3475 | 1.082 | 1.085 | 2.6127 | 0.24304 | 39.0442 | 3.632 | 14.9442 | 2.419 | 0.221 | 36.1499 | 3.3027 | 1.0018 | 0.98661
39 | 13 | 71.4719 | 270 | 39 | 13 | WET | 2.4147 | 0.224 | 172.5809 | 16.0097 | 1.082 | 1.085 | 2.6127 | 0.24304 | 186.7325 | 17.3705 | 71.4719 | 2.419 | 0.221 | 172.8905 | 15.7953 | 1.0018 | 0.98661
39 | 13 | 0.97945 | 270 | 39 | 13 | WET | 2.4147 | 0.224 | 2.365 | 0.2194 | 1.082 | 1.085 | 2.6127 | 0.24304 | 2.559 | 0.23804 | 0.97945 | 2.419 | 0.221 | 2.3693 | 0.21646 | 1.0018 | 0.98661
39 | 13 | 175.3284 | 270 | 39 | 13 | WET | 2.4147 | 0.224 | 423.3599 | 39.2736 | 1.082 | 1.085 | 2.6127 | 0.24304 | 458.0755 | 42.6118 | 175.3284 | 2.419 | 0.221 | 424.1195 | 38.7476 | 1.0018 | 0.98661
39 | 13 | 32.6426 | 270 | 39 | 13 | WET | 2.4147 | 0.224 | 78.8211 | 7.312 | 1.082 | 1.085 | 2.6127 | 0.24304 | 85.2845 | 7.9335 | 32.6426 | 2.419 | 0.221 | 78.9626 | 7.214 | 1.0018 | 0.98661
39 | 13 | 16.3097 | 270 | 39 | 13 | WET | 2.4147 | 0.224 | 39.3826 | 3.6534 | 1.082 | 1.085 | 2.6127 | 0.24304 | 42.6119 | 3.9639 | 16.3097 | 2.419 | 0.221 | 39.4532 | 3.6044 | 1.0018 | 0.98661
39 | 13 | 7.5305 | 270 | 39 | 13 | WET | 2.4147 | 0.224 | 18.1836 | 1.6868 | 1.082 | 1.085 | 2.6127 | 0.24304 | 19.6747 | 1.8302 | 7.5305 | 2.419 | 0.221 | 18.2163 | 1.6642 | 1.0018 | 0.98661
39 | 13 | 50.2525 | 270 | 39 | 13 | WET | 2.4147 | 0.224 | 121.3431 | 11.2566 | 1.082 | 1.085 | 2.6127 | 0.24304 | 131.2932 | 12.2134 | 50.2525 | 2.419 | 0.221 | 121.5608 | 11.1058 | 1.0018 | 0.98661
39 | 13 | 34.5621 | 270 | 39 | 13 | WET | 2.4147 | 0.224 | 83.456 | 7.7419 | 1.082 | 1.085 | 2.6127 | 0.24304 | 90.2994 | 8.4 | 34.5621 | 2.419 | 0.221 | 83.6057 | 7.6382 | 1.0018 | 0.98661
39 | 13 | 22.919 | 270 | 39 | 13 | WET | 2.4147 | 0.224 | 55.3417 | 5.1338 | 1.082 | 1.085 | 2.6127 | 0.24304 | 59.8797 | 5.5702 | 22.919 | 2.419 | 0.221 | 55.441 | 5.0651 | 1.0018 | 0.98661
39 | 13 | 0.60577 | 270 | 39 | 13 | WET | 2.4147 | 0.224 | 1.4627 | 0.13569 | 1.082 | 1.085 | 2.6127 | 0.24304 | 1.5827 | 0.14723 | 0.60577 | 2.419 | 0.221 | 1.4654 | 0.13387 | 1.0018 | 0.98661
39 | 13 | 17.3987 | 270 | 39 | 13 | WET | 2.4147 | 0.224 | 42.012 | 3.8973 | 1.082 | 1.085 | 2.6127 | 0.24304 | 45.457 | 4.2286 | 17.3987 | 2.419 | 0.221 | 42.0874 | 3.8451 | 1.0018 | 0.98661
39 | 13 | 10.576 | 270 | 39 | 13 | WET | 2.4147 | 0.224 | 25.5375 | 2.369 | 1.082 | 1.085 | 2.6127 | 0.24304 | 27.6316 | 2.5704 | 10.576 | 2.419 | 0.221 | 25.5833 | 2.3373 | 1.0018 | 0.98661
39 | 13 | 4.8717 | 270 | 39 | 13 | WET | 2.4147 | 0.224 | 11.7636 | 1.0913 | 1.082 | 1.085 | 2.6127 | 0.24304 | 12.7282 | 1.184 | 4.8717 | 2.419 | 0.221 | 11.7847 | 1.0767 | 1.0018 | 0.98661
39 | 13 | 1.3411 | 270 | 39 | 13 | WET | 2.4147 | 0.224 | 3.2384 | 0.30041 | 1.082 | 1.085 | 2.6127 | 0.24304 | 3.5039 | 0.32595 | 1.3411 | 2.419 | 0.221 | 3.2442 | 0.29639 | 1.0018 | 0.98661
39 | 13 | 3.8491 | 270 | 39 | 13 | WET | 2.4147 | 0.224 | 9.2944 | 0.86221 | 1.082 | 1.085 | 2.6127 | 0.24304 | 10.0565 | 0.9355 | 3.8491 | 2.419 | 0.221 | 9.3111 | 0.85066 | 1.0018 | 0.98661
39 | 13 | 844.0414 | 270 | 39 | 13 | WET | 2.4147 | 0.224 | 2038.0798 | 189.0653 | 1.082 | 1.085 | 2.6127 | 0.24304 | 2205.2024 | 205.1358 | 844.0414 | 2.419 | 0.221 | 2041.7362 | 186.5332 | 1.0018 | 0.98661
39 | 13 | 0.49177 | 270 | 39 | 13 | WET | 2.4147 | 0.224 | 1.1875 | 0.11016 | 1.082 | 1.085 | 2.6127 | 0.24304 | 1.2848 | 0.11952 | 0.49177 | 2.419 | 0.221 | 1.1896 | 0.10868 | 1.0018 | 0.98661
39 | 13 | 0.41529 | 270 | 39 | 13 | WET | 2.4147 | 0.224 | 1.0028 | 0.093026 | 1.082 | 1.085 | 2.6127 | 0.24304 | 1.085 | 0.10093 | 0.41529 | 2.419 | 0.221 | 1.0046 | 0.09178 | 1.0018 | 0.98661
39 | 13 | 15.2283 | 270 | 39 | 13 | WET | 2.4147 | 0.224 | 36.7712 | 3.4111 | 1.082 | 1.085 | 2.6127 | 0.24304 | 39.7864 | 3.7011 | 15.2283 | 2.419 | 0.221 | 36.8372 | 3.3654 | 1.0018 | 0.98661
39 | 13 | 544.3712 | 270 | 39 | 13 | WET | 2.4147 | 0.224 | 1314.4758 | 121.9392 | 1.082 | 1.085 | 2.6127 | 0.24304 | 1422.2628 | 132.304 | 544.3712 | 2.419 | 0.221 | 1316.834 | 120.306 | 1.0018 | 0.98661
40 | 13 | 0.000192 | 281 | 40 | 13 | WET | 1.1184 | 0.045 | 0.00021473 | 8.64e-06 | 0.88 | 0.889 | 0.98416 | 0.040005 | 0.00018896 | 7.681e-06 | 0.000192 | 0.985 | 0.04 | 0.00018912 | 7.68e-06 | 0.88075 | 0.88889
40 | 13 | 6.6348 | 281 | 40 | 13 | WET | 1.1184 | 0.045 | 7.4201 | 0.29857 | 0.88 | 0.889 | 0.98416 | 0.040005 | 6.5297 | 0.26542 | 6.6348 | 0.985 | 0.04 | 6.5353 | 0.26539 | 0.88075 | 0.88889
40 | 13 | 0.82756 | 281 | 40 | 13 | WET | 1.1184 | 0.045 | 0.92551 | 0.03724 | 0.88 | 0.889 | 0.98416 | 0.040005 | 0.81445 | 0.033106 | 0.82756 | 0.985 | 0.04 | 0.81514 | 0.033102 | 0.88075 | 0.88889
40 | 13 | 1.3678 | 281 | 40 | 13 | WET | 1.1184 | 0.045 | 1.5297 | 0.061549 | 0.88 | 0.889 | 0.98416 | 0.040005 | 1.3461 | 0.054717 | 1.3678 | 0.985 | 0.04 | 1.3472 | 0.054711 | 0.88075 | 0.88889
40 | 13 | 1.338 | 281 | 40 | 13 | WET | 1.1184 | 0.045 | 1.4964 | 0.060212 | 0.88 | 0.889 | 0.98416 | 0.040005 | 1.3168 | 0.053528 | 1.338 | 0.985 | 0.04 | 1.318 | 0.053521 | 0.88075 | 0.88889
40 | 13 | 1.6569 | 281 | 40 | 13 | WET | 1.1184 | 0.045 | 1.853 | 0.07456 | 0.88 | 0.889 | 0.98416 | 0.040005 | 1.6306 | 0.066284 | 1.6569 | 0.985 | 0.04 | 1.632 | 0.066275 | 0.88075 | 0.88889
40 | 13 | 1.5924 | 281 | 40 | 13 | WET | 1.1184 | 0.045 | 1.7809 | 0.071658 | 0.88 | 0.889 | 0.98416 | 0.040005 | 1.5672 | 0.063704 | 1.5924 | 0.985 | 0.04 | 1.5685 | 0.063696 | 0.88075 | 0.88889
40 | 13 | 3.6275 | 281 | 40 | 13 | WET | 1.1184 | 0.045 | 4.0568 | 0.16324 | 0.88 | 0.889 | 0.98416 | 0.040005 | 3.57 | 0.14512 | 3.6275 | 0.985 | 0.04 | 3.5731 | 0.1451 | 0.88075 | 0.88889
40 | 13 | 1.9635 | 281 | 40 | 13 | WET | 1.1184 | 0.045 | 2.1959 | 0.088358 | 0.88 | 0.889 | 0.98416 | 0.040005 | 1.9324 | 0.078551 | 1.9635 | 0.985 | 0.04 | 1.9341 | 0.078541 | 0.88075 | 0.88889
40 | 13 | 0.2384 | 281 | 40 | 13 | WET | 1.1184 | 0.045 | 0.26662 | 0.010728 | 0.88 | 0.889 | 0.98416 | 0.040005 | 0.23463 | 0.0095373 | 0.2384 | 0.985 | 0.04 | 0.23483 | 0.0095361 | 0.88075 | 0.88889
40 | 13 | 3.4174 | 281 | 40 | 13 | WET | 1.1184 | 0.045 | 3.8219 | 0.15378 | 0.88 | 0.889 | 0.98416 | 0.040005 | 3.3632 | 0.13671 | 3.4174 | 0.985 | 0.04 | 3.3661 | 0.13669 | 0.88075 | 0.88889
40 | 13 | 0.3877 | 281 | 40 | 13 | WET | 1.1184 | 0.045 | 0.43359 | 0.017447 | 0.88 | 0.889 | 0.98416 | 0.040005 | 0.38156 | 0.01551 | 0.3877 | 0.985 | 0.04 | 0.38189 | 0.015508 | 0.88075 | 0.88889
40 | 13 | 1.6179 | 281 | 40 | 13 | WET | 1.1184 | 0.045 | 1.8094 | 0.072805 | 0.88 | 0.889 | 0.98416 | 0.040005 | 1.5923 | 0.064724 | 1.6179 | 0.985 | 0.04 | 1.5936 | 0.064715 | 0.88075 | 0.88889
40 | 13 | 2.4768 | 281 | 40 | 13 | WET | 1.1184 | 0.045 | 2.77 | 0.11146 | 0.88 | 0.889 | 0.98416 | 0.040005 | 2.4376 | 0.099086 | 2.4768 | 0.985 | 0.04 | 2.4397 | 0.099073 | 0.88075 | 0.88889
40 | 13 | 15.2417 | 281 | 40 | 13 | WET | 1.1184 | 0.045 | 17.0458 | 0.68588 | 0.88 | 0.889 | 0.98416 | 0.040005 | 15.0003 | 0.60975 | 15.2417 | 0.985 | 0.04 | 15.0131 | 0.60967 | 0.88075 | 0.88889
40 | 13 | 0.53084 | 281 | 40 | 13 | WET | 1.1184 | 0.045 | 0.59367 | 0.023888 | 0.88 | 0.889 | 0.98416 | 0.040005 | 0.52243 | 0.021236 | 0.53084 | 0.985 | 0.04 | 0.52288 | 0.021234 | 0.88075 | 0.88889
40 | 13 | 0.88953 | 281 | 40 | 13 | WET | 1.1184 | 0.045 | 0.99482 | 0.040029 | 0.88 | 0.889 | 0.98416 | 0.040005 | 0.87544 | 0.035585 | 0.88953 | 0.985 | 0.04 | 0.87618 | 0.035581 | 0.88075 | 0.88889
40 | 13 | 2.944 | 281 | 40 | 13 | WET | 1.1184 | 0.045 | 3.2925 | 0.13248 | 0.88 | 0.889 | 0.98416 | 0.040005 | 2.8974 | 0.11778 | 2.944 | 0.985 | 0.04 | 2.8999 | 0.11776 | 0.88075 | 0.88889
40 | 13 | 0.46154 | 281 | 40 | 13 | WET | 1.1184 | 0.045 | 0.51618 | 0.02077 | 0.88 | 0.889 | 0.98416 | 0.040005 | 0.45424 | 0.018464 | 0.46154 | 0.985 | 0.04 | 0.45462 | 0.018462 | 0.88075 | 0.88889
40 | 13 | 3.8332 | 281 | 40 | 13 | WET | 1.1184 | 0.045 | 4.2869 | 0.17249 | 0.88 | 0.889 | 0.98416 | 0.040005 | 3.7725 | 0.15335 | 3.8332 | 0.985 | 0.04 | 3.7757 | 0.15333 | 0.88075 | 0.88889
40 | 13 | 3.4023 | 281 | 40 | 13 | WET | 1.1184 | 0.045 | 3.805 | 0.1531 | 0.88 | 0.889 | 0.98416 | 0.040005 | 3.3484 | 0.13611 | 3.4023 | 0.985 | 0.04 | 3.3513 | 0.13609 | 0.88075 | 0.88889
40 | 13 | 0.50233 | 281 | 40 | 13 | WET | 1.1184 | 0.045 | 0.56179 | 0.022605 | 0.88 | 0.889 | 0.98416 | 0.040005 | 0.49438 | 0.020096 | 0.50233 | 0.985 | 0.04 | 0.4948 | 0.020093 | 0.88075 | 0.88889
40 | 13 | 0.92059 | 281 | 40 | 13 | WET | 1.1184 | 0.045 | 1.0296 | 0.041426 | 0.88 | 0.889 | 0.98416 | 0.040005 | 0.90601 | 0.036828 | 0.92059 | 0.985 | 0.04 | 0.90678 | 0.036824 | 0.88075 | 0.88889
40 | 13 | 21.3751 | 281 | 40 | 13 | WET | 1.1184 | 0.045 | 23.9052 | 0.96188 | 0.88 | 0.889 | 0.98416 | 0.040005 | 21.0365 | 0.85511 | 21.3751 | 0.985 | 0.04 | 21.0545 | 0.855 | 0.88075 | 0.88889
40 | 13 | 3.8103 | 281 | 40 | 13 | WET | 1.1184 | 0.045 | 4.2613 | 0.17146 | 0.88 | 0.889 | 0.98416 | 0.040005 | 3.7499 | 0.15243 | 3.8103 | 0.985 | 0.04 | 3.7531 | 0.15241 | 0.88075 | 0.88889
40 | 13 | 0.53556 | 281 | 40 | 13 | WET | 1.1184 | 0.045 | 0.59895 | 0.0241 | 0.88 | 0.889 | 0.98416 | 0.040005 | 0.52708 | 0.021425 | 0.53556 | 0.985 | 0.04 | 0.52752 | 0.021422 | 0.88075 | 0.88889
40 | 13 | 5.7131 | 281 | 40 | 13 | WET | 1.1184 | 0.045 | 6.3893 | 0.25709 | 0.88 | 0.889 | 0.98416 | 0.040005 | 5.6226 | 0.22855 | 5.7131 | 0.985 | 0.04 | 5.6274 | 0.22852 | 0.88075 | 0.88889
40 | 13 | 100.1376 | 281 | 40 | 13 | WET | 1.1184 | 0.045 | 111.9905 | 4.5062 | 0.88 | 0.889 | 0.98416 | 0.040005 | 98.5517 | 4.006 | 100.1376 | 0.985 | 0.04 | 98.6356 | 4.0055 | 0.88075 | 0.88889
40 | 13 | 0.42653 | 281 | 40 | 13 | WET | 1.1184 | 0.045 | 0.47702 | 0.019194 | 0.88 | 0.889 | 0.98416 | 0.040005 | 0.41978 | 0.017063 | 0.42653 | 0.985 | 0.04 | 0.42014 | 0.017061 | 0.88075 | 0.88889
40 | 13 | 10.529 | 281 | 40 | 13 | WET | 1.1184 | 0.045 | 11.7753 | 0.47381 | 0.88 | 0.889 | 0.98416 | 0.040005 | 10.3623 | 0.42121 | 10.529 | 0.985 | 0.04 | 10.3711 | 0.42116 | 0.88075 | 0.88889
40 | 13 | 0.000183 | 281 | 40 | 13 | WET | 1.1184 | 0.045 | 0.00020466 | 8.235e-06 | 0.88 | 0.889 | 0.98416 | 0.040005 | 0.0001801 | 7.3209e-06 | 0.000183 | 0.985 | 0.04 | 0.00018025 | 7.32e-06 | 0.88075 | 0.88889
40 | 13 | 7.649 | 281 | 40 | 13 | WET | 1.1184 | 0.045 | 8.5544 | 0.34421 | 0.88 | 0.889 | 0.98416 | 0.040005 | 7.5279 | 0.306 | 7.649 | 0.985 | 0.04 | 7.5343 | 0.30596 | 0.88075 | 0.88889
40 | 13 | 6.004 | 281 | 40 | 13 | WET | 1.1184 | 0.045 | 6.7147 | 0.27018 | 0.88 | 0.889 | 0.98416 | 0.040005 | 5.9089 | 0.24019 | 6.004 | 0.985 | 0.04 | 5.914 | 0.24016 | 0.88075 | 0.88889
40 | 13 | 0.46131 | 281 | 40 | 13 | WET | 1.1184 | 0.045 | 0.51592 | 0.020759 | 0.88 | 0.889 | 0.98416 | 0.040005 | 0.45401 | 0.018455 | 0.46131 | 0.985 | 0.04 | 0.45439 | 0.018452 | 0.88075 | 0.88889
40 | 13 | 0.86016 | 281 | 40 | 13 | WET | 1.1184 | 0.045 | 0.96197 | 0.038707 | 0.88 | 0.889 | 0.98416 | 0.040005 | 0.84654 | 0.034411 | 0.86016 | 0.985 | 0.04 | 0.84726 | 0.034406 | 0.88075 | 0.88889
40 | 13 | 1.5986 | 281 | 40 | 13 | WET | 1.1184 | 0.045 | 1.7878 | 0.071937 | 0.88 | 0.889 | 0.98416 | 0.040005 | 1.5733 | 0.063952 | 1.5986 | 0.985 | 0.04 | 1.5746 | 0.063944 | 0.88075 | 0.88889
40 | 13 | 1.9585 | 281 | 40 | 13 | WET | 1.1184 | 0.045 | 2.1903 | 0.088131 | 0.88 | 0.889 | 0.98416 | 0.040005 | 1.9274 | 0.078348 | 1.9585 | 0.985 | 0.04 | 1.9291 | 0.078338 | 0.88075 | 0.88889
40 | 13 | 0.25479 | 281 | 40 | 13 | WET | 1.1184 | 0.045 | 0.28495 | 0.011466 | 0.88 | 0.889 | 0.98416 | 0.040005 | 0.25076 | 0.010193 | 0.25479 | 0.985 | 0.04 | 0.25097 | 0.010192 | 0.88075 | 0.88889
40 | 13 | 14.2858 | 281 | 40 | 13 | WET | 1.1184 | 0.045 | 15.9768 | 0.64286 | 0.88 | 0.889 | 0.98416 | 0.040005 | 14.0596 | 0.5715 | 14.2858 | 0.985 | 0.04 | 14.0716 | 0.57143 | 0.88075 | 0.88889
40 | 13 | 1.1467 | 281 | 40 | 13 | WET | 1.1184 | 0.045 | 1.2824 | 0.051601 | 0.88 | 0.889 | 0.98416 | 0.040005 | 1.1285 | 0.045874 | 1.1467 | 0.985 | 0.04 | 1.1295 | 0.045868 | 0.88075 | 0.88889
40 | 13 | 2.5583 | 281 | 40 | 13 | WET | 1.1184 | 0.045 | 2.8611 | 0.11512 | 0.88 | 0.889 | 0.98416 | 0.040005 | 2.5178 | 0.10235 | 2.5583 | 0.985 | 0.04 | 2.5199 | 0.10233 | 0.88075 | 0.88889
40 | 13 | 1.0508 | 281 | 40 | 13 | WET | 1.1184 | 0.045 | 1.1752 | 0.047287 | 0.88 | 0.889 | 0.98416 | 0.040005 | 1.0342 | 0.042038 | 1.0508 | 0.985 | 0.04 | 1.0351 | 0.042033 | 0.88075 | 0.88889
40 | 13 | 0.01157 | 281 | 40 | 13 | WET | 1.1184 | 0.045 | 0.012939 | 0.00052065 | 0.88 | 0.889 | 0.98416 | 0.040005 | 0.011387 | 0.00046286 | 0.01157 | 0.985 | 0.04 | 0.011396 | 0.0004628 | 0.88075 | 0.88889
40 | 13 | 0.12826 | 281 | 40 | 13 | WET | 1.1184 | 0.045 | 0.14344 | 0.0057718 | 0.88 | 0.889 | 0.98416 | 0.040005 | 0.12623 | 0.0051311 | 0.12826 | 0.985 | 0.04 | 0.12634 | 0.0051305 | 0.88075 | 0.88889
40 | 13 | 0.072772 | 281 | 40 | 13 | WET | 1.1184 | 0.045 | 0.081386 | 0.0032747 | 0.88 | 0.889 | 0.98416 | 0.040005 | 0.071619 | 0.0029112 | 0.072772 | 0.985 | 0.04 | 0.07168 | 0.0029109 | 0.88075 | 0.88889
40 | 13 | 1.4909 | 281 | 40 | 13 | WET | 1.1184 | 0.045 | 1.6674 | 0.06709 | 0.88 | 0.889 | 0.98416 | 0.040005 | 1.4673 | 0.059643 | 1.4909 | 0.985 | 0.04 | 1.4685 | 0.059636 | 0.88075 | 0.88889
40 | 13 | 0.003855 | 281 | 40 | 13 | WET | 1.1184 | 0.045 | 0.0043113 | 0.00017348 | 0.88 | 0.889 | 0.98416 | 0.040005 | 0.0037939 | 0.00015422 | 0.003855 | 0.985 | 0.04 | 0.0037972 | 0.0001542 | 0.88075 | 0.88889
40 | 13 | 5.2353 | 281 | 40 | 13 | WET | 1.1184 | 0.045 | 5.855 | 0.23559 | 0.88 | 0.889 | 0.98416 | 0.040005 | 5.1524 | 0.20944 | 5.2353 | 0.985 | 0.04 | 5.1568 | 0.20941 | 0.88075 | 0.88889
40 | 13 | 30.5252 | 281 | 40 | 13 | WET | 1.1184 | 0.045 | 34.1383 | 1.3736 | 0.88 | 0.889 | 0.98416 | 0.040005 | 30.0417 | 1.2212 | 30.5252 | 0.985 | 0.04 | 30.0673 | 1.221 | 0.88075 | 0.88889
40 | 13 | 8.1048 | 281 | 40 | 13 | WET | 1.1184 | 0.045 | 9.0641 | 0.36472 | 0.88 | 0.889 | 0.98416 | 0.040005 | 7.9764 | 0.32423 | 8.1048 | 0.985 | 0.04 | 7.9832 | 0.32419 | 0.88075 | 0.88889
40 | 13 | 0.096508 | 281 | 40 | 13 | WET | 1.1184 | 0.045 | 0.10793 | 0.0043429 | 0.88 | 0.889 | 0.98416 | 0.040005 | 0.09498 | 0.0038608 | 0.096508 | 0.985 | 0.04 | 0.09506 | 0.0038603 | 0.88075 | 0.88889
40 | 13 | 0.000225 | 281 | 40 | 13 | WET | 1.1184 | 0.045 | 0.00025163 | 1.0125e-05 | 0.88 | 0.889 | 0.98416 | 0.040005 | 0.00022144 | 9.0011e-06 | 0.000225 | 0.985 | 0.04 | 0.00022162 | 9e-06 | 0.88075 | 0.88889
40 | 13 | 0.075003 | 281 | 40 | 13 | WET | 1.1184 | 0.045 | 0.083881 | 0.0033751 | 0.88 | 0.889 | 0.98416 | 0.040005 | 0.073815 | 0.0030005 | 0.075003 | 0.985 | 0.04 | 0.073878 | 0.0030001 | 0.88075 | 0.88889
40 | 13 | 7.2e-05 | 281 | 40 | 13 | WET | 1.1184 | 0.045 | 8.0522e-05 | 3.24e-06 | 0.88 | 0.889 | 0.98416 | 0.040005 | 7.086e-05 | 2.8804e-06 | 7.2e-05 | 0.985 | 0.04 | 7.092e-05 | 2.88e-06 | 0.88075 | 0.88889
40 | 13 | 0.005258 | 281 | 40 | 13 | WET | 1.1184 | 0.045 | 0.0058804 | 0.00023661 | 0.88 | 0.889 | 0.98416 | 0.040005 | 0.0051747 | 0.00021035 | 0.005258 | 0.985 | 0.04 | 0.0051791 | 0.00021032 | 0.88075 | 0.88889
40 | 13 | 0.011619 | 281 | 40 | 13 | WET | 1.1184 | 0.045 | 0.012994 | 0.00052286 | 0.88 | 0.889 | 0.98416 | 0.040005 | 0.011435 | 0.00046482 | 0.011619 | 0.985 | 0.04 | 0.011445 | 0.00046476 | 0.88075 | 0.88889
40 | 13 | 1.2e-05 | 281 | 40 | 13 | WET | 1.1184 | 0.045 | 1.342e-05 | 5.4e-07 | 0.88 | 0.889 | 0.98416 | 0.040005 | 1.181e-05 | 4.8006e-07 | 1.2e-05 | 0.985 | 0.04 | 1.182e-05 | 4.8e-07 | 0.88075 | 0.88889
40 | 13 | 1.12 | 281 | 40 | 13 | WET | 1.1184 | 0.045 | 1.2525 | 0.050399 | 0.88 | 0.889 | 0.98416 | 0.040005 | 1.1022 | 0.044805 | 1.12 | 0.985 | 0.04 | 1.1032 | 0.044799 | 0.88075 | 0.88889
40 | 13 | 8.2563 | 281 | 40 | 13 | WET | 1.1184 | 0.045 | 9.2336 | 0.37153 | 0.88 | 0.889 | 0.98416 | 0.040005 | 8.1255 | 0.33029 | 8.2563 | 0.985 | 0.04 | 8.1325 | 0.33025 | 0.88075 | 0.88889
40 | 13 | 3.6166 | 281 | 40 | 13 | WET | 1.1184 | 0.045 | 4.0447 | 0.16275 | 0.88 | 0.889 | 0.98416 | 0.040005 | 3.5593 | 0.14468 | 3.6166 | 0.985 | 0.04 | 3.5623 | 0.14466 | 0.88075 | 0.88889
40 | 13 | 22.0507 | 281 | 40 | 13 | WET | 1.1184 | 0.045 | 24.6607 | 0.99228 | 0.88 | 0.889 | 0.98416 | 0.040005 | 21.7014 | 0.88214 | 22.0507 | 0.985 | 0.04 | 21.7199 | 0.88203 | 0.88075 | 0.88889
40 | 13 | 222.6993 | 281 | 40 | 13 | WET | 1.1184 | 0.045 | 249.0593 | 10.0215 | 0.88 | 0.889 | 0.98416 | 0.040005 | 219.1722 | 8.9091 | 222.6993 | 0.985 | 0.04 | 219.3588 | 8.908 | 0.88075 | 0.88889
41 | 13 | 0.42666 | 293 | 41 | 13 | WET | 1.0484 | 0.041 | 0.44729 | 0.017493 | 0.962 | 0.921 | 1.0085 | 0.037761 | 0.43029 | 0.016111 | 0.42666 | 0.888 | 0.034 | 0.37887 | 0.014506 | 0.84704 | 0.82927
41 | 13 | 1.1775 | 293 | 41 | 13 | WET | 1.0484 | 0.041 | 1.2345 | 0.048279 | 0.962 | 0.921 | 1.0085 | 0.037761 | 1.1876 | 0.044465 | 1.1775 | 0.888 | 0.034 | 1.0457 | 0.040036 | 0.84704 | 0.82927
41 | 13 | 1.1127 | 293 | 41 | 13 | WET | 1.0484 | 0.041 | 1.1665 | 0.045619 | 0.962 | 0.921 | 1.0085 | 0.037761 | 1.1221 | 0.042015 | 1.1127 | 0.888 | 0.034 | 0.98804 | 0.037831 | 0.84704 | 0.82927
41 | 13 | 0.096563 | 293 | 41 | 13 | WET | 1.0484 | 0.041 | 0.10123 | 0.0039591 | 0.962 | 0.921 | 1.0085 | 0.037761 | 0.097386 | 0.0036463 | 0.096563 | 0.888 | 0.034 | 0.085748 | 0.0032831 | 0.84704 | 0.82927
41 | 13 | 1.974 | 293 | 41 | 13 | WET | 1.0484 | 0.041 | 2.0695 | 0.080934 | 0.962 | 0.921 | 1.0085 | 0.037761 | 1.9908 | 0.07454 | 1.974 | 0.888 | 0.034 | 1.7529 | 0.067116 | 0.84704 | 0.82927
41 | 13 | 0.001652 | 293 | 41 | 13 | WET | 1.0484 | 0.041 | 0.0017319 | 6.7732e-05 | 0.962 | 0.921 | 1.0085 | 0.037761 | 0.0016661 | 6.2381e-05 | 0.001652 | 0.888 | 0.034 | 0.001467 | 5.6168e-05 | 0.84704 | 0.82927
41 | 13 | 0.000203 | 293 | 41 | 13 | WET | 1.0484 | 0.041 | 0.00021282 | 8.323e-06 | 0.962 | 0.921 | 1.0085 | 0.037761 | 0.00020473 | 7.6655e-06 | 0.000203 | 0.888 | 0.034 | 0.00018026 | 6.902e-06 | 0.84704 | 0.82927
41 | 13 | 0.002492 | 293 | 41 | 13 | WET | 1.0484 | 0.041 | 0.0026125 | 0.00010217 | 0.962 | 0.921 | 1.0085 | 0.037761 | 0.0025132 | 9.41e-05 | 0.002492 | 0.888 | 0.034 | 0.0022129 | 8.4728e-05 | 0.84704 | 0.82927
41 | 13 | 0.009793 | 293 | 41 | 13 | WET | 1.0484 | 0.041 | 0.010267 | 0.00040151 | 0.962 | 0.921 | 1.0085 | 0.037761 | 0.0098765 | 0.00036979 | 0.009793 | 0.888 | 0.034 | 0.0086962 | 0.00033296 | 0.84704 | 0.82927
41 | 13 | 0.077326 | 293 | 41 | 13 | WET | 1.0484 | 0.041 | 0.081065 | 0.0031704 | 0.962 | 0.921 | 1.0085 | 0.037761 | 0.077985 | 0.0029199 | 0.077326 | 0.888 | 0.034 | 0.068665 | 0.0026291 | 0.84704 | 0.82927
41 | 13 | 1.2688 | 293 | 41 | 13 | WET | 1.0484 | 0.041 | 1.3302 | 0.052022 | 0.962 | 0.921 | 1.0085 | 0.037761 | 1.2796 | 0.047912 | 1.2688 | 0.888 | 0.034 | 1.1267 | 0.04314 | 0.84704 | 0.82927
41 | 13 | 0.55198 | 293 | 41 | 13 | WET | 1.0484 | 0.041 | 0.57868 | 0.022631 | 0.962 | 0.921 | 1.0085 | 0.037761 | 0.55669 | 0.020843 | 0.55198 | 0.888 | 0.034 | 0.49016 | 0.018767 | 0.84704 | 0.82927
41 | 13 | 0.60764 | 293 | 41 | 13 | WET | 1.0484 | 0.041 | 0.63702 | 0.024913 | 0.962 | 0.921 | 1.0085 | 0.037761 | 0.61282 | 0.022945 | 0.60764 | 0.888 | 0.034 | 0.53958 | 0.02066 | 0.84704 | 0.82927
41 | 13 | 0.20262 | 293 | 41 | 13 | WET | 1.0484 | 0.041 | 0.21242 | 0.0083074 | 0.962 | 0.921 | 1.0085 | 0.037761 | 0.20435 | 0.0076511 | 0.20262 | 0.888 | 0.034 | 0.17993 | 0.0068891 | 0.84704 | 0.82927
41 | 13 | 0.33154 | 293 | 41 | 13 | WET | 1.0484 | 0.041 | 0.34757 | 0.013593 | 0.962 | 0.921 | 1.0085 | 0.037761 | 0.33436 | 0.012519 | 0.33154 | 0.888 | 0.034 | 0.2944 | 0.011272 | 0.84704 | 0.82927
41 | 13 | 0.001674 | 293 | 41 | 13 | WET | 1.0484 | 0.041 | 0.001755 | 6.8634e-05 | 0.962 | 0.921 | 1.0085 | 0.037761 | 0.0016883 | 6.3212e-05 | 0.001674 | 0.888 | 0.034 | 0.0014865 | 5.6916e-05 | 0.84704 | 0.82927
41 | 13 | 0.022251 | 293 | 41 | 13 | WET | 1.0484 | 0.041 | 0.023327 | 0.00091229 | 0.962 | 0.921 | 1.0085 | 0.037761 | 0.022441 | 0.00084022 | 0.022251 | 0.888 | 0.034 | 0.019759 | 0.00075653 | 0.84704 | 0.82927
41 | 13 | 4.3089 | 293 | 41 | 13 | WET | 1.0484 | 0.041 | 4.5173 | 0.17667 | 0.962 | 0.921 | 1.0085 | 0.037761 | 4.3456 | 0.16271 | 4.3089 | 0.888 | 0.034 | 3.8263 | 0.1465 | 0.84704 | 0.82927
41 | 13 | 0.32266 | 293 | 41 | 13 | WET | 1.0484 | 0.041 | 0.33826 | 0.013229 | 0.962 | 0.921 | 1.0085 | 0.037761 | 0.32541 | 0.012184 | 0.32266 | 0.888 | 0.034 | 0.28652 | 0.01097 | 0.84704 | 0.82927
41 | 13 | 50.8177 | 293 | 41 | 13 | WET | 1.0484 | 0.041 | 53.2753 | 2.0835 | 0.962 | 0.921 | 1.0085 | 0.037761 | 51.2508 | 1.9189 | 50.8177 | 0.888 | 0.034 | 45.1262 | 1.7278 | 0.84704 | 0.82927
41 | 13 | 3.7066 | 293 | 41 | 13 | WET | 1.0484 | 0.041 | 3.8858 | 0.15197 | 0.962 | 0.921 | 1.0085 | 0.037761 | 3.7382 | 0.13996 | 3.7066 | 0.888 | 0.034 | 3.2915 | 0.12602 | 0.84704 | 0.82927
41 | 13 | 3.6077 | 293 | 41 | 13 | WET | 1.0484 | 0.041 | 3.7822 | 0.14792 | 0.962 | 0.921 | 1.0085 | 0.037761 | 3.6385 | 0.13623 | 3.6077 | 0.888 | 0.034 | 3.2037 | 0.12266 | 0.84704 | 0.82927
41 | 13 | 4.3358 | 293 | 41 | 13 | WET | 1.0484 | 0.041 | 4.5455 | 0.17777 | 0.962 | 0.921 | 1.0085 | 0.037761 | 4.3728 | 0.16372 | 4.3358 | 0.888 | 0.034 | 3.8502 | 0.14742 | 0.84704 | 0.82927
41 | 13 | 5.9685 | 293 | 41 | 13 | WET | 1.0484 | 0.041 | 6.2571 | 0.24471 | 0.962 | 0.921 | 1.0085 | 0.037761 | 6.0194 | 0.22538 | 5.9685 | 0.888 | 0.034 | 5.3 | 0.20293 | 0.84704 | 0.82927
41 | 13 | 3.6159 | 293 | 41 | 13 | WET | 1.0484 | 0.041 | 3.7908 | 0.14825 | 0.962 | 0.921 | 1.0085 | 0.037761 | 3.6468 | 0.13654 | 3.6159 | 0.888 | 0.034 | 3.211 | 0.12294 | 0.84704 | 0.82927
41 | 13 | 0.57899 | 293 | 41 | 13 | WET | 1.0484 | 0.041 | 0.60699 | 0.023738 | 0.962 | 0.921 | 1.0085 | 0.037761 | 0.58392 | 0.021863 | 0.57899 | 0.888 | 0.034 | 0.51414 | 0.019686 | 0.84704 | 0.82927
41 | 13 | 1.0711 | 293 | 41 | 13 | WET | 1.0484 | 0.041 | 1.1229 | 0.043916 | 0.962 | 0.921 | 1.0085 | 0.037761 | 1.0802 | 0.040446 | 1.0711 | 0.888 | 0.034 | 0.95115 | 0.036418 | 0.84704 | 0.82927
41 | 13 | 66.1666 | 293 | 41 | 13 | WET | 1.0484 | 0.041 | 69.3664 | 2.7128 | 0.962 | 0.921 | 1.0085 | 0.037761 | 66.7305 | 2.4985 | 66.1666 | 0.888 | 0.034 | 58.7559 | 2.2497 | 0.84704 | 0.82927
41 | 13 | 3.2986 | 293 | 41 | 13 | WET | 1.0484 | 0.041 | 3.4581 | 0.13524 | 0.962 | 0.921 | 1.0085 | 0.037761 | 3.3267 | 0.12456 | 3.2986 | 0.888 | 0.034 | 2.9292 | 0.11215 | 0.84704 | 0.82927
41 | 13 | 4.1897 | 293 | 41 | 13 | WET | 1.0484 | 0.041 | 4.3923 | 0.17178 | 0.962 | 0.921 | 1.0085 | 0.037761 | 4.2254 | 0.15821 | 4.1897 | 0.888 | 0.034 | 3.7204 | 0.14245 | 0.84704 | 0.82927
41 | 13 | 1.5027 | 293 | 41 | 13 | WET | 1.0484 | 0.041 | 1.5754 | 0.06161 | 0.962 | 0.921 | 1.0085 | 0.037761 | 1.5155 | 0.056743 | 1.5027 | 0.888 | 0.034 | 1.3344 | 0.051091 | 0.84704 | 0.82927
41 | 13 | 0.049068 | 293 | 41 | 13 | WET | 1.0484 | 0.041 | 0.051441 | 0.0020118 | 0.962 | 0.921 | 1.0085 | 0.037761 | 0.049486 | 0.0018529 | 0.049068 | 0.888 | 0.034 | 0.043572 | 0.0016683 | 0.84704 | 0.82927
41 | 13 | 0.56409 | 293 | 41 | 13 | WET | 1.0484 | 0.041 | 0.59137 | 0.023128 | 0.962 | 0.921 | 1.0085 | 0.037761 | 0.5689 | 0.021301 | 0.56409 | 0.888 | 0.034 | 0.50091 | 0.019179 | 0.84704 | 0.82927
41 | 13 | 1.0505 | 293 | 41 | 13 | WET | 1.0484 | 0.041 | 1.1013 | 0.043072 | 0.962 | 0.921 | 1.0085 | 0.037761 | 1.0595 | 0.039669 | 1.0505 | 0.888 | 0.034 | 0.93287 | 0.035718 | 0.84704 | 0.82927
41 | 13 | 8.0109 | 293 | 41 | 13 | WET | 1.0484 | 0.041 | 8.3983 | 0.32845 | 0.962 | 0.921 | 1.0085 | 0.037761 | 8.0792 | 0.3025 | 8.0109 | 0.888 | 0.034 | 7.1137 | 0.27237 | 0.84704 | 0.82927
41 | 13 | 48.6567 | 293 | 41 | 13 | WET | 1.0484 | 0.041 | 51.0097 | 1.9949 | 0.962 | 0.921 | 1.0085 | 0.037761 | 49.0713 | 1.8373 | 48.6567 | 0.888 | 0.034 | 43.2071 | 1.6543 | 0.84704 | 0.82927
41 | 13 | 26.7246 | 293 | 41 | 13 | WET | 1.0484 | 0.041 | 28.017 | 1.0957 | 0.962 | 0.921 | 1.0085 | 0.037761 | 26.9523 | 1.0091 | 26.7246 | 0.888 | 0.034 | 23.7314 | 0.90864 | 0.84704 | 0.82927
41 | 13 | 0.83834 | 293 | 41 | 13 | WET | 1.0484 | 0.041 | 0.87888 | 0.034372 | 0.962 | 0.921 | 1.0085 | 0.037761 | 0.84548 | 0.031656 | 0.83834 | 0.888 | 0.034 | 0.74444 | 0.028503 | 0.84704 | 0.82927
41 | 13 | 1.2277 | 293 | 41 | 13 | WET | 1.0484 | 0.041 | 1.2871 | 0.050335 | 0.962 | 0.921 | 1.0085 | 0.037761 | 1.2381 | 0.046359 | 1.2277 | 0.888 | 0.034 | 1.0902 | 0.041741 | 0.84704 | 0.82927
41 | 13 | 3.7823 | 293 | 41 | 13 | WET | 1.0484 | 0.041 | 3.9652 | 0.15507 | 0.962 | 0.921 | 1.0085 | 0.037761 | 3.8145 | 0.14282 | 3.7823 | 0.888 | 0.034 | 3.3586 | 0.1286 | 0.84704 | 0.82927
41 | 13 | 3.4643 | 293 | 41 | 13 | WET | 1.0484 | 0.041 | 3.6319 | 0.14204 | 0.962 | 0.921 | 1.0085 | 0.037761 | 3.4939 | 0.13082 | 3.4643 | 0.888 | 0.034 | 3.0763 | 0.11779 | 0.84704 | 0.82927
41 | 13 | 1.9155 | 293 | 41 | 13 | WET | 1.0484 | 0.041 | 2.0081 | 0.078534 | 0.962 | 0.921 | 1.0085 | 0.037761 | 1.9318 | 0.07233 | 1.9155 | 0.888 | 0.034 | 1.7009 | 0.065126 | 0.84704 | 0.82927
41 | 13 | 0.47694 | 293 | 41 | 13 | WET | 1.0484 | 0.041 | 0.50001 | 0.019555 | 0.962 | 0.921 | 1.0085 | 0.037761 | 0.48101 | 0.01801 | 0.47694 | 0.888 | 0.034 | 0.42352 | 0.016216 | 0.84704 | 0.82927
41 | 13 | 1.4561 | 293 | 41 | 13 | WET | 1.0484 | 0.041 | 1.5265 | 0.0597 | 0.962 | 0.921 | 1.0085 | 0.037761 | 1.4685 | 0.054983 | 1.4561 | 0.888 | 0.034 | 1.293 | 0.049507 | 0.84704 | 0.82927
41 | 13 | 1.2978 | 293 | 41 | 13 | WET | 1.0484 | 0.041 | 1.3605 | 0.053208 | 0.962 | 0.921 | 1.0085 | 0.037761 | 1.3088 | 0.049005 | 1.2978 | 0.888 | 0.034 | 1.1524 | 0.044124 | 0.84704 | 0.82927
41 | 13 | 0.64451 | 293 | 41 | 13 | WET | 1.0484 | 0.041 | 0.67568 | 0.026425 | 0.962 | 0.921 | 1.0085 | 0.037761 | 0.65 | 0.024337 | 0.64451 | 0.888 | 0.034 | 0.57232 | 0.021913 | 0.84704 | 0.82927
41 | 13 | 3.0844 | 293 | 41 | 13 | WET | 1.0484 | 0.041 | 3.2336 | 0.12646 | 0.962 | 0.921 | 1.0085 | 0.037761 | 3.1107 | 0.11647 | 3.0844 | 0.888 | 0.034 | 2.739 | 0.10487 | 0.84704 | 0.82927
41 | 13 | 14.7366 | 293 | 41 | 13 | WET | 1.0484 | 0.041 | 15.4493 | 0.6042 | 0.962 | 0.921 | 1.0085 | 0.037761 | 14.8622 | 0.55647 | 14.7366 | 0.888 | 0.034 | 13.0861 | 0.50105 | 0.84704 | 0.82927
41 | 13 | 40.8473 | 293 | 41 | 13 | WET | 1.0484 | 0.041 | 42.8227 | 1.6747 | 0.962 | 0.921 | 1.0085 | 0.037761 | 41.1954 | 1.5424 | 40.8473 | 0.888 | 0.034 | 36.2724 | 1.3888 | 0.84704 | 0.82927
41 | 13 | 10.0078 | 293 | 41 | 13 | WET | 1.0484 | 0.041 | 10.4918 | 0.41032 | 0.962 | 0.921 | 1.0085 | 0.037761 | 10.0931 | 0.3779 | 10.0078 | 0.888 | 0.034 | 8.8869 | 0.34027 | 0.84704 | 0.82927
41 | 13 | 7.4e-05 | 293 | 41 | 13 | WET | 1.0484 | 0.041 | 7.7579e-05 | 3.034e-06 | 0.962 | 0.921 | 1.0085 | 0.037761 | 7.4631e-05 | 2.7943e-06 | 7.4e-05 | 0.888 | 0.034 | 6.5712e-05 | 2.516e-06 | 0.84704 | 0.82927
41 | 13 | 0.005105 | 293 | 41 | 13 | WET | 1.0484 | 0.041 | 0.0053519 | 0.00020931 | 0.962 | 0.921 | 1.0085 | 0.037761 | 0.0051485 | 0.00019277 | 0.005105 | 0.888 | 0.034 | 0.0045332 | 0.00017357 | 0.84704 | 0.82927
41 | 13 | 3.2513 | 293 | 41 | 13 | WET | 1.0484 | 0.041 | 3.4085 | 0.1333 | 0.962 | 0.921 | 1.0085 | 0.037761 | 3.279 | 0.12277 | 3.2513 | 0.888 | 0.034 | 2.8872 | 0.11054 | 0.84704 | 0.82927
41 | 13 | 0.005266 | 293 | 41 | 13 | WET | 1.0484 | 0.041 | 0.0055207 | 0.00021591 | 0.962 | 0.921 | 1.0085 | 0.037761 | 0.0053109 | 0.00019885 | 0.005266 | 0.888 | 0.034 | 0.0046762 | 0.00017904 | 0.84704 | 0.82927
41 | 13 | 0.01071 | 293 | 41 | 13 | WET | 1.0484 | 0.041 | 0.011228 | 0.00043911 | 0.962 | 0.921 | 1.0085 | 0.037761 | 0.010801 | 0.00040442 | 0.01071 | 0.888 | 0.034 | 0.0095105 | 0.00036414 | 0.84704 | 0.82927
41 | 13 | 1.1273 | 293 | 41 | 13 | WET | 1.0484 | 0.041 | 1.1819 | 0.046221 | 0.962 | 0.921 | 1.0085 | 0.037761 | 1.1369 | 0.042569 | 1.1273 | 0.888 | 0.034 | 1.0011 | 0.038329 | 0.84704 | 0.82927
41 | 13 | 1.0092 | 293 | 41 | 13 | WET | 1.0484 | 0.041 | 1.058 | 0.041377 | 0.962 | 0.921 | 1.0085 | 0.037761 | 1.0178 | 0.038108 | 1.0092 | 0.888 | 0.034 | 0.89617 | 0.034313 | 0.84704 | 0.82927
41 | 13 | 0.50038 | 293 | 41 | 13 | WET | 1.0484 | 0.041 | 0.52458 | 0.020516 | 0.962 | 0.921 | 1.0085 | 0.037761 | 0.50465 | 0.018895 | 0.50038 | 0.888 | 0.034 | 0.44434 | 0.017013 | 0.84704 | 0.82927
41 | 13 | 37.9627 | 293 | 41 | 13 | WET | 1.0484 | 0.041 | 39.7986 | 1.5565 | 0.962 | 0.921 | 1.0085 | 0.037761 | 38.2862 | 1.4335 | 37.9627 | 0.888 | 0.034 | 33.7109 | 1.2907 | 0.84704 | 0.82927
41 | 13 | 2.4219 | 293 | 41 | 13 | WET | 1.0484 | 0.041 | 2.539 | 0.099297 | 0.962 | 0.921 | 1.0085 | 0.037761 | 2.4425 | 0.091452 | 2.4219 | 0.888 | 0.034 | 2.1506 | 0.082344 | 0.84704 | 0.82927
41 | 13 | 25.2416 | 293 | 41 | 13 | WET | 1.0484 | 0.041 | 26.4623 | 1.0349 | 0.962 | 0.921 | 1.0085 | 0.037761 | 25.4567 | 0.95315 | 25.2416 | 0.888 | 0.034 | 22.4145 | 0.85821 | 0.84704 | 0.82927
41 | 13 | 10.8619 | 293 | 41 | 13 | WET | 1.0484 | 0.041 | 11.3872 | 0.44534 | 0.962 | 0.921 | 1.0085 | 0.037761 | 10.9544 | 0.41016 | 10.8619 | 0.888 | 0.034 | 9.6453 | 0.3693 | 0.84704 | 0.82927
41 | 13 | 1.2216 | 293 | 41 | 13 | WET | 1.0484 | 0.041 | 1.2807 | 0.050088 | 0.962 | 0.921 | 1.0085 | 0.037761 | 1.2321 | 0.046131 | 1.2216 | 0.888 | 0.034 | 1.0848 | 0.041536 | 0.84704 | 0.82927
41 | 13 | 1.3375 | 293 | 41 | 13 | WET | 1.0484 | 0.041 | 1.4021 | 0.054836 | 0.962 | 0.921 | 1.0085 | 0.037761 | 1.3489 | 0.050504 | 1.3375 | 0.888 | 0.034 | 1.1877 | 0.045474 | 0.84704 | 0.82927
41 | 13 | 1.4162 | 293 | 41 | 13 | WET | 1.0484 | 0.041 | 1.4847 | 0.058065 | 0.962 | 0.921 | 1.0085 | 0.037761 | 1.4283 | 0.053478 | 1.4162 | 0.888 | 0.034 | 1.2576 | 0.048152 | 0.84704 | 0.82927
41 | 13 | 24.0406 | 293 | 41 | 13 | WET | 1.0484 | 0.041 | 25.2032 | 0.98566 | 0.962 | 0.921 | 1.0085 | 0.037761 | 24.2455 | 0.9078 | 24.0406 | 0.888 | 0.034 | 21.3481 | 0.81738 | 0.84704 | 0.82927
41 | 13 | 9.8891 | 293 | 41 | 13 | WET | 1.0484 | 0.041 | 10.3673 | 0.40545 | 0.962 | 0.921 | 1.0085 | 0.037761 | 9.9733 | 0.37342 | 9.8891 | 0.888 | 0.034 | 8.7815 | 0.33623 | 0.84704 | 0.82927
41 | 13 | 6.2451 | 293 | 41 | 13 | WET | 1.0484 | 0.041 | 6.5471 | 0.25605 | 0.962 | 0.921 | 1.0085 | 0.037761 | 6.2983 | 0.23582 | 6.2451 | 0.888 | 0.034 | 5.5456 | 0.21233 | 0.84704 | 0.82927
41 | 13 | 5.4437 | 293 | 41 | 13 | WET | 1.0484 | 0.041 | 5.707 | 0.22319 | 0.962 | 0.921 | 1.0085 | 0.037761 | 5.4901 | 0.20556 | 5.4437 | 0.888 | 0.034 | 4.834 | 0.18509 | 0.84704 | 0.82927
41 | 13 | 0.80953 | 293 | 41 | 13 | WET | 1.0484 | 0.041 | 0.84867 | 0.033191 | 0.962 | 0.921 | 1.0085 | 0.037761 | 0.81643 | 0.030569 | 0.80953 | 0.888 | 0.034 | 0.71886 | 0.027524 | 0.84704 | 0.82927
41 | 13 | 65.0025 | 293 | 41 | 13 | WET | 1.0484 | 0.041 | 68.146 | 2.6651 | 0.962 | 0.921 | 1.0085 | 0.037761 | 65.5565 | 2.4546 | 65.0025 | 0.888 | 0.034 | 57.7222 | 2.2101 | 0.84704 | 0.82927
41 | 13 | 1.5135 | 293 | 41 | 13 | WET | 1.0484 | 0.041 | 1.5867 | 0.062053 | 0.962 | 0.921 | 1.0085 | 0.037761 | 1.5264 | 0.057151 | 1.5135 | 0.888 | 0.034 | 1.344 | 0.051459 | 0.84704 | 0.82927
41 | 13 | 5.8e-05 | 293 | 41 | 13 | WET | 1.0484 | 0.041 | 6.0805e-05 | 2.378e-06 | 0.962 | 0.921 | 1.0085 | 0.037761 | 5.8494e-05 | 2.1901e-06 | 5.8e-05 | 0.888 | 0.034 | 5.1504e-05 | 1.972e-06 | 0.84704 | 0.82927
41 | 13 | 0.003075 | 293 | 41 | 13 | WET | 1.0484 | 0.041 | 0.0032237 | 0.00012608 | 0.962 | 0.921 | 1.0085 | 0.037761 | 0.0031012 | 0.00011612 | 0.003075 | 0.888 | 0.034 | 0.0027306 | 0.00010455 | 0.84704 | 0.82927
41 | 13 | 5.5e-05 | 293 | 41 | 13 | WET | 1.0484 | 0.041 | 5.766e-05 | 2.255e-06 | 0.962 | 0.921 | 1.0085 | 0.037761 | 5.5469e-05 | 2.0769e-06 | 5.5e-05 | 0.888 | 0.034 | 4.884e-05 | 1.87e-06 | 0.84704 | 0.82927
41 | 13 | 1.1e-05 | 293 | 41 | 13 | WET | 1.0484 | 0.041 | 1.1532e-05 | 4.51e-07 | 0.962 | 0.921 | 1.0085 | 0.037761 | 1.1094e-05 | 4.1537e-07 | 1.1e-05 | 0.888 | 0.034 | 9.768e-06 | 3.74e-07 | 0.84704 | 0.82927
41 | 13 | 0.16959 | 293 | 41 | 13 | WET | 1.0484 | 0.041 | 0.17779 | 0.0069531 | 0.962 | 0.921 | 1.0085 | 0.037761 | 0.17103 | 0.0064038 | 0.16959 | 0.888 | 0.034 | 0.15059 | 0.005766 | 0.84704 | 0.82927
41 | 13 | 0.000197 | 293 | 41 | 13 | WET | 1.0484 | 0.041 | 0.00020653 | 8.077e-06 | 0.962 | 0.921 | 1.0085 | 0.037761 | 0.00019868 | 7.4389e-06 | 0.000197 | 0.888 | 0.034 | 0.00017494 | 6.698e-06 | 0.84704 | 0.82927
41 | 13 | 0.000823 | 293 | 41 | 13 | WET | 1.0484 | 0.041 | 0.0008628 | 3.3743e-05 | 0.962 | 0.921 | 1.0085 | 0.037761 | 0.00083001 | 3.1077e-05 | 0.000823 | 0.888 | 0.034 | 0.00073082 | 2.7982e-05 | 0.84704 | 0.82927
41 | 13 | 0.01846 | 293 | 41 | 13 | WET | 1.0484 | 0.041 | 0.019353 | 0.00075686 | 0.962 | 0.921 | 1.0085 | 0.037761 | 0.018617 | 0.00069707 | 0.01846 | 0.888 | 0.034 | 0.016392 | 0.00062764 | 0.84704 | 0.82927
41 | 13 | 7.1978 | 293 | 41 | 13 | WET | 1.0484 | 0.041 | 7.5458 | 0.29511 | 0.962 | 0.921 | 1.0085 | 0.037761 | 7.2591 | 0.27179 | 7.1978 | 0.888 | 0.034 | 6.3916 | 0.24472 | 0.84704 | 0.82927
41 | 13 | 30.3266 | 293 | 41 | 13 | WET | 1.0484 | 0.041 | 31.7932 | 1.2434 | 0.962 | 0.921 | 1.0085 | 0.037761 | 30.5851 | 1.1452 | 30.3266 | 0.888 | 0.034 | 26.93 | 1.0311 | 0.84704 | 0.82927
41 | 13 | 2.8946 | 293 | 41 | 13 | WET | 1.0484 | 0.041 | 3.0346 | 0.11868 | 0.962 | 0.921 | 1.0085 | 0.037761 | 2.9192 | 0.1093 | 2.8946 | 0.888 | 0.034 | 2.5704 | 0.098416 | 0.84704 | 0.82927
41 | 13 | 1.9932 | 293 | 41 | 13 | WET | 1.0484 | 0.041 | 2.0896 | 0.081723 | 0.962 | 0.921 | 1.0085 | 0.037761 | 2.0102 | 0.075267 | 1.9932 | 0.888 | 0.034 | 1.77 | 0.06777 | 0.84704 | 0.82927
41 | 13 | 0.68817 | 293 | 41 | 13 | WET | 1.0484 | 0.041 | 0.72145 | 0.028215 | 0.962 | 0.921 | 1.0085 | 0.037761 | 0.69404 | 0.025986 | 0.68817 | 0.888 | 0.034 | 0.6111 | 0.023398 | 0.84704 | 0.82927
41 | 13 | 13.5366 | 293 | 41 | 13 | WET | 1.0484 | 0.041 | 14.1912 | 0.555 | 0.962 | 0.921 | 1.0085 | 0.037761 | 13.652 | 0.51116 | 13.5366 | 0.888 | 0.034 | 12.0205 | 0.46024 | 0.84704 | 0.82927
41 | 13 | 26.2077 | 293 | 41 | 13 | WET | 1.0484 | 0.041 | 27.4751 | 1.0745 | 0.962 | 0.921 | 1.0085 | 0.037761 | 26.431 | 0.98963 | 26.2077 | 0.888 | 0.034 | 23.2724 | 0.89106 | 0.84704 | 0.82927
41 | 13 | 4.1898 | 293 | 41 | 13 | WET | 1.0484 | 0.041 | 4.3925 | 0.17178 | 0.962 | 0.921 | 1.0085 | 0.037761 | 4.2255 | 0.15821 | 4.1898 | 0.888 | 0.034 | 3.7206 | 0.14245 | 0.84704 | 0.82927
41 | 13 | 44.4766 | 293 | 41 | 13 | WET | 1.0484 | 0.041 | 46.6275 | 1.8235 | 0.962 | 0.921 | 1.0085 | 0.037761 | 44.8557 | 1.6795 | 44.4766 | 0.888 | 0.034 | 39.4952 | 1.5122 | 0.84704 | 0.82927
41 | 13 | 1.1905 | 293 | 41 | 13 | WET | 1.0484 | 0.041 | 1.248 | 0.04881 | 0.962 | 0.921 | 1.0085 | 0.037761 | 1.2006 | 0.044954 | 1.1905 | 0.888 | 0.034 | 1.0571 | 0.040476 | 0.84704 | 0.82927
41 | 13 | 6.8653 | 293 | 41 | 13 | WET | 1.0484 | 0.041 | 7.1973 | 0.28148 | 0.962 | 0.921 | 1.0085 | 0.037761 | 6.9238 | 0.25924 | 6.8653 | 0.888 | 0.034 | 6.0964 | 0.23342 | 0.84704 | 0.82927
41 | 13 | 0.55639 | 293 | 41 | 13 | WET | 1.0484 | 0.041 | 0.5833 | 0.022812 | 0.962 | 0.921 | 1.0085 | 0.037761 | 0.56114 | 0.02101 | 0.55639 | 0.888 | 0.034 | 0.49408 | 0.018917 | 0.84704 | 0.82927
41 | 13 | 22.9035 | 293 | 41 | 13 | WET | 1.0484 | 0.041 | 24.0112 | 0.93905 | 0.962 | 0.921 | 1.0085 | 0.037761 | 23.0987 | 0.86486 | 22.9035 | 0.888 | 0.034 | 20.3383 | 0.77872 | 0.84704 | 0.82927
41 | 13 | 3.3327 | 293 | 41 | 13 | WET | 1.0484 | 0.041 | 3.4939 | 0.13664 | 0.962 | 0.921 | 1.0085 | 0.037761 | 3.3611 | 0.12585 | 3.3327 | 0.888 | 0.034 | 2.9595 | 0.11331 | 0.84704 | 0.82927
41 | 13 | 0.52171 | 293 | 41 | 13 | WET | 1.0484 | 0.041 | 0.54694 | 0.02139 | 0.962 | 0.921 | 1.0085 | 0.037761 | 0.52616 | 0.0197 | 0.52171 | 0.888 | 0.034 | 0.46328 | 0.017738 | 0.84704 | 0.82927
41 | 13 | 2.9987 | 293 | 41 | 13 | WET | 1.0484 | 0.041 | 3.1437 | 0.12295 | 0.962 | 0.921 | 1.0085 | 0.037761 | 3.0242 | 0.11323 | 2.9987 | 0.888 | 0.034 | 2.6628 | 0.10196 | 0.84704 | 0.82927
41 | 13 | 0.57972 | 293 | 41 | 13 | WET | 1.0484 | 0.041 | 0.60776 | 0.023769 | 0.962 | 0.921 | 1.0085 | 0.037761 | 0.58466 | 0.021891 | 0.57972 | 0.888 | 0.034 | 0.51479 | 0.01971 | 0.84704 | 0.82927
41 | 13 | 1.5305 | 293 | 41 | 13 | WET | 1.0484 | 0.041 | 1.6045 | 0.062749 | 0.962 | 0.921 | 1.0085 | 0.037761 | 1.5435 | 0.057791 | 1.5305 | 0.888 | 0.034 | 1.359 | 0.052035 | 0.84704 | 0.82927
41 | 13 | 0.99761 | 293 | 41 | 13 | WET | 1.0484 | 0.041 | 1.0459 | 0.040902 | 0.962 | 0.921 | 1.0085 | 0.037761 | 1.0061 | 0.037671 | 0.99761 | 0.888 | 0.034 | 0.88588 | 0.033919 | 0.84704 | 0.82927
41 | 13 | 0.98346 | 293 | 41 | 13 | WET | 1.0484 | 0.041 | 1.031 | 0.040322 | 0.962 | 0.921 | 1.0085 | 0.037761 | 0.99185 | 0.037137 | 0.98346 | 0.888 | 0.034 | 0.87332 | 0.033438 | 0.84704 | 0.82927
41 | 13 | 1.9859 | 293 | 41 | 13 | WET | 1.0484 | 0.041 | 2.0819 | 0.08142 | 0.962 | 0.921 | 1.0085 | 0.037761 | 2.0028 | 0.074988 | 1.9859 | 0.888 | 0.034 | 1.7634 | 0.067519 | 0.84704 | 0.82927
41 | 13 | 39.2311 | 293 | 41 | 13 | WET | 1.0484 | 0.041 | 41.1283 | 1.6085 | 0.962 | 0.921 | 1.0085 | 0.037761 | 39.5655 | 1.4814 | 39.2311 | 0.888 | 0.034 | 34.8372 | 1.3339 | 0.84704 | 0.82927
41 | 13 | 0.59505 | 293 | 41 | 13 | WET | 1.0484 | 0.041 | 0.62383 | 0.024397 | 0.962 | 0.921 | 1.0085 | 0.037761 | 0.60012 | 0.02247 | 0.59505 | 0.888 | 0.034 | 0.52841 | 0.020232 | 0.84704 | 0.82927
41 | 13 | 0.35462 | 293 | 41 | 13 | WET | 1.0484 | 0.041 | 0.37176 | 0.014539 | 0.962 | 0.921 | 1.0085 | 0.037761 | 0.35764 | 0.013391 | 0.35462 | 0.888 | 0.034 | 0.3149 | 0.012057 | 0.84704 | 0.82927
41 | 13 | 15.5494 | 293 | 41 | 13 | WET | 1.0484 | 0.041 | 16.3014 | 0.63753 | 0.962 | 0.921 | 1.0085 | 0.037761 | 15.6819 | 0.58716 | 15.5494 | 0.888 | 0.034 | 13.8079 | 0.52868 | 0.84704 | 0.82927
41 | 13 | 0.030221 | 293 | 41 | 13 | WET | 1.0484 | 0.041 | 0.031682 | 0.0012391 | 0.962 | 0.921 | 1.0085 | 0.037761 | 0.030479 | 0.0011412 | 0.030221 | 0.888 | 0.034 | 0.026836 | 0.0010275 | 0.84704 | 0.82927
41 | 13 | 0.013393 | 293 | 41 | 13 | WET | 1.0484 | 0.041 | 0.014041 | 0.00054911 | 0.962 | 0.921 | 1.0085 | 0.037761 | 0.013507 | 0.00050573 | 0.013393 | 0.888 | 0.034 | 0.011893 | 0.00045536 | 0.84704 | 0.82927
41 | 13 | 1.128 | 293 | 41 | 13 | WET | 1.0484 | 0.041 | 1.1825 | 0.046248 | 0.962 | 0.921 | 1.0085 | 0.037761 | 1.1376 | 0.042594 | 1.128 | 0.888 | 0.034 | 1.0017 | 0.038352 | 0.84704 | 0.82927
41 | 13 | 10.1618 | 293 | 41 | 13 | WET | 1.0484 | 0.041 | 10.6532 | 0.41663 | 0.962 | 0.921 | 1.0085 | 0.037761 | 10.2484 | 0.38372 | 10.1618 | 0.888 | 0.034 | 9.0237 | 0.3455 | 0.84704 | 0.82927
41 | 13 | 1.4251 | 293 | 41 | 13 | WET | 1.0484 | 0.041 | 1.494 | 0.058429 | 0.962 | 0.921 | 1.0085 | 0.037761 | 1.4372 | 0.053813 | 1.4251 | 0.888 | 0.034 | 1.2655 | 0.048453 | 0.84704 | 0.82927
41 | 13 | 4.6097 | 293 | 41 | 13 | WET | 1.0484 | 0.041 | 4.8326 | 0.189 | 0.962 | 0.921 | 1.0085 | 0.037761 | 4.649 | 0.17407 | 4.6097 | 0.888 | 0.034 | 4.0934 | 0.15673 | 0.84704 | 0.82927
41 | 13 | 4.2198 | 293 | 41 | 13 | WET | 1.0484 | 0.041 | 4.4238 | 0.17301 | 0.962 | 0.921 | 1.0085 | 0.037761 | 4.2557 | 0.15934 | 4.2198 | 0.888 | 0.034 | 3.7472 | 0.14347 | 0.84704 | 0.82927
41 | 13 | 6.8889 | 293 | 41 | 13 | WET | 1.0484 | 0.041 | 7.2221 | 0.28245 | 0.962 | 0.921 | 1.0085 | 0.037761 | 6.9476 | 0.26013 | 6.8889 | 0.888 | 0.034 | 6.1173 | 0.23422 | 0.84704 | 0.82927
41 | 13 | 0.82454 | 293 | 41 | 13 | WET | 1.0484 | 0.041 | 0.86442 | 0.033806 | 0.962 | 0.921 | 1.0085 | 0.037761 | 0.83157 | 0.031135 | 0.82454 | 0.888 | 0.034 | 0.73219 | 0.028034 | 0.84704 | 0.82927
41 | 13 | 159.0453 | 293 | 41 | 13 | WET | 1.0484 | 0.041 | 166.7368 | 6.5209 | 0.962 | 0.921 | 1.0085 | 0.037761 | 160.4008 | 6.0057 | 159.0453 | 0.888 | 0.034 | 141.2323 | 5.4075 | 0.84704 | 0.82927
41 | 13 | 60.2664 | 293 | 41 | 13 | WET | 1.0484 | 0.041 | 63.1809 | 2.4709 | 0.962 | 0.921 | 1.0085 | 0.037761 | 60.78 | 2.2757 | 60.2664 | 0.888 | 0.034 | 53.5166 | 2.0491 | 0.84704 | 0.82927
41 | 13 | 1.1392 | 293 | 41 | 13 | WET | 1.0484 | 0.041 | 1.1943 | 0.046706 | 0.962 | 0.921 | 1.0085 | 0.037761 | 1.1489 | 0.043016 | 1.1392 | 0.888 | 0.034 | 1.0116 | 0.038732 | 0.84704 | 0.82927
41 | 13 | 0.00248 | 293 | 41 | 13 | WET | 1.0484 | 0.041 | 0.0025999 | 0.00010168 | 0.962 | 0.921 | 1.0085 | 0.037761 | 0.0025011 | 9.3647e-05 | 0.00248 | 0.888 | 0.034 | 0.0022022 | 8.432e-05 | 0.84704 | 0.82927
41 | 13 | 3.2791 | 293 | 41 | 13 | WET | 1.0484 | 0.041 | 3.4377 | 0.13444 | 0.962 | 0.921 | 1.0085 | 0.037761 | 3.3071 | 0.12382 | 3.2791 | 0.888 | 0.034 | 2.9119 | 0.11149 | 0.84704 | 0.82927
41 | 13 | 2.082 | 293 | 41 | 13 | WET | 1.0484 | 0.041 | 2.1827 | 0.085364 | 0.962 | 0.921 | 1.0085 | 0.037761 | 2.0998 | 0.07862 | 2.082 | 0.888 | 0.034 | 1.8489 | 0.070789 | 0.84704 | 0.82927
41 | 13 | 1.2209 | 293 | 41 | 13 | WET | 1.0484 | 0.041 | 1.2799 | 0.050056 | 0.962 | 0.921 | 1.0085 | 0.037761 | 1.2313 | 0.046101 | 1.2209 | 0.888 | 0.034 | 1.0841 | 0.04151 | 0.84704 | 0.82927
41 | 13 | 0.75903 | 293 | 41 | 13 | WET | 1.0484 | 0.041 | 0.79574 | 0.03112 | 0.962 | 0.921 | 1.0085 | 0.037761 | 0.7655 | 0.028662 | 0.75903 | 0.888 | 0.034 | 0.67402 | 0.025807 | 0.84704 | 0.82927
41 | 13 | 0.96099 | 293 | 41 | 13 | WET | 1.0484 | 0.041 | 1.0075 | 0.039401 | 0.962 | 0.921 | 1.0085 | 0.037761 | 0.96918 | 0.036288 | 0.96099 | 0.888 | 0.034 | 0.85336 | 0.032674 | 0.84704 | 0.82927
41 | 13 | 15.7032 | 293 | 41 | 13 | WET | 1.0484 | 0.041 | 16.4626 | 0.64383 | 0.962 | 0.921 | 1.0085 | 0.037761 | 15.837 | 0.59297 | 15.7032 | 0.888 | 0.034 | 13.9445 | 0.53391 | 0.84704 | 0.82927
41 | 13 | 0.014342 | 293 | 41 | 13 | WET | 1.0484 | 0.041 | 0.015036 | 0.00058802 | 0.962 | 0.921 | 1.0085 | 0.037761 | 0.014464 | 0.00054157 | 0.014342 | 0.888 | 0.034 | 0.012736 | 0.00048763 | 0.84704 | 0.82927
41 | 13 | 0.049019 | 293 | 41 | 13 | WET | 1.0484 | 0.041 | 0.05139 | 0.0020098 | 0.962 | 0.921 | 1.0085 | 0.037761 | 0.049437 | 0.001851 | 0.049019 | 0.888 | 0.034 | 0.043529 | 0.0016666 | 0.84704 | 0.82927
41 | 13 | 0.074578 | 293 | 41 | 13 | WET | 1.0484 | 0.041 | 0.078185 | 0.0030577 | 0.962 | 0.921 | 1.0085 | 0.037761 | 0.075214 | 0.0028161 | 0.074578 | 0.888 | 0.034 | 0.066225 | 0.0025357 | 0.84704 | 0.82927
41 | 13 | 10.649 | 293 | 41 | 13 | WET | 1.0484 | 0.041 | 11.164 | 0.43661 | 0.962 | 0.921 | 1.0085 | 0.037761 | 10.7398 | 0.40212 | 10.649 | 0.888 | 0.034 | 9.4563 | 0.36207 | 0.84704 | 0.82927
41 | 13 | 43.0956 | 293 | 41 | 13 | WET | 1.0484 | 0.041 | 45.1797 | 1.7669 | 0.962 | 0.921 | 1.0085 | 0.037761 | 43.4629 | 1.6273 | 43.0956 | 0.888 | 0.034 | 38.2689 | 1.4653 | 0.84704 | 0.82927
41 | 13 | 1.38 | 293 | 41 | 13 | WET | 1.0484 | 0.041 | 1.4467 | 0.05658 | 0.962 | 0.921 | 1.0085 | 0.037761 | 1.3918 | 0.05211 | 1.38 | 0.888 | 0.034 | 1.2254 | 0.04692 | 0.84704 | 0.82927
41 | 13 | 1.5642 | 293 | 41 | 13 | WET | 1.0484 | 0.041 | 1.6398 | 0.064131 | 0.962 | 0.921 | 1.0085 | 0.037761 | 1.5775 | 0.059065 | 1.5642 | 0.888 | 0.034 | 1.389 | 0.053182 | 0.84704 | 0.82927
41 | 13 | 7.8483 | 293 | 41 | 13 | WET | 1.0484 | 0.041 | 8.2278 | 0.32178 | 0.962 | 0.921 | 1.0085 | 0.037761 | 7.9151 | 0.29636 | 7.8483 | 0.888 | 0.034 | 6.9693 | 0.26684 | 0.84704 | 0.82927
41 | 13 | 0.002673 | 293 | 41 | 13 | WET | 1.0484 | 0.041 | 0.0028023 | 0.00010959 | 0.962 | 0.921 | 1.0085 | 0.037761 | 0.0026958 | 0.00010094 | 0.002673 | 0.888 | 0.034 | 0.0023736 | 9.0882e-05 | 0.84704 | 0.82927
41 | 13 | 0.002653 | 293 | 41 | 13 | WET | 1.0484 | 0.041 | 0.0027813 | 0.00010877 | 0.962 | 0.921 | 1.0085 | 0.037761 | 0.0026756 | 0.00010018 | 0.002653 | 0.888 | 0.034 | 0.0023559 | 9.0202e-05 | 0.84704 | 0.82927
41 | 13 | 0.53238 | 293 | 41 | 13 | WET | 1.0484 | 0.041 | 0.55813 | 0.021828 | 0.962 | 0.921 | 1.0085 | 0.037761 | 0.53692 | 0.020103 | 0.53238 | 0.888 | 0.034 | 0.47275 | 0.018101 | 0.84704 | 0.82927
41 | 13 | 0.041666 | 293 | 41 | 13 | WET | 1.0484 | 0.041 | 0.043681 | 0.0017083 | 0.962 | 0.921 | 1.0085 | 0.037761 | 0.042021 | 0.0015733 | 0.041666 | 0.888 | 0.034 | 0.036999 | 0.0014166 | 0.84704 | 0.82927
41 | 13 | 0.000644 | 293 | 41 | 13 | WET | 1.0484 | 0.041 | 0.00067514 | 2.6404e-05 | 0.962 | 0.921 | 1.0085 | 0.037761 | 0.00064949 | 2.4318e-05 | 0.000644 | 0.888 | 0.034 | 0.00057187 | 2.1896e-05 | 0.84704 | 0.82927
41 | 13 | 0.04296 | 293 | 41 | 13 | WET | 1.0484 | 0.041 | 0.045038 | 0.0017614 | 0.962 | 0.921 | 1.0085 | 0.037761 | 0.043326 | 0.0016222 | 0.04296 | 0.888 | 0.034 | 0.038148 | 0.0014606 | 0.84704 | 0.82927
41 | 13 | 25.354 | 293 | 41 | 13 | WET | 1.0484 | 0.041 | 26.5801 | 1.0395 | 0.962 | 0.921 | 1.0085 | 0.037761 | 25.57 | 0.95739 | 25.354 | 0.888 | 0.034 | 22.5143 | 0.86204 | 0.84704 | 0.82927
41 | 13 | 8.75 | 293 | 41 | 13 | WET | 1.0484 | 0.041 | 9.1732 | 0.35875 | 0.962 | 0.921 | 1.0085 | 0.037761 | 8.8246 | 0.33041 | 8.75 | 0.888 | 0.034 | 7.77 | 0.2975 | 0.84704 | 0.82927
41 | 13 | 0.91719 | 293 | 41 | 13 | WET | 1.0484 | 0.041 | 0.96155 | 0.037605 | 0.962 | 0.921 | 1.0085 | 0.037761 | 0.92501 | 0.034634 | 0.91719 | 0.888 | 0.034 | 0.81447 | 0.031185 | 0.84704 | 0.82927
41 | 13 | 2.8014 | 293 | 41 | 13 | WET | 1.0484 | 0.041 | 2.9369 | 0.11486 | 0.962 | 0.921 | 1.0085 | 0.037761 | 2.8253 | 0.10578 | 2.8014 | 0.888 | 0.034 | 2.4877 | 0.095249 | 0.84704 | 0.82927
41 | 13 | 1.0717 | 293 | 41 | 13 | WET | 1.0484 | 0.041 | 1.1235 | 0.043938 | 0.962 | 0.921 | 1.0085 | 0.037761 | 1.0808 | 0.040467 | 1.0717 | 0.888 | 0.034 | 0.95163 | 0.036436 | 0.84704 | 0.82927
41 | 13 | 3.3559 | 293 | 41 | 13 | WET | 1.0484 | 0.041 | 3.5182 | 0.13759 | 0.962 | 0.921 | 1.0085 | 0.037761 | 3.3845 | 0.12672 | 3.3559 | 0.888 | 0.034 | 2.9801 | 0.1141 | 0.84704 | 0.82927
41 | 13 | 0.62044 | 293 | 41 | 13 | WET | 1.0484 | 0.041 | 0.65044 | 0.025438 | 0.962 | 0.921 | 1.0085 | 0.037761 | 0.62573 | 0.023428 | 0.62044 | 0.888 | 0.034 | 0.55095 | 0.021095 | 0.84704 | 0.82927
41 | 13 | 1.9594 | 293 | 41 | 13 | WET | 1.0484 | 0.041 | 2.0542 | 0.080337 | 0.962 | 0.921 | 1.0085 | 0.037761 | 1.9761 | 0.073991 | 1.9594 | 0.888 | 0.034 | 1.74 | 0.066621 | 0.84704 | 0.82927
41 | 13 | 2.0677 | 293 | 41 | 13 | WET | 1.0484 | 0.041 | 2.1677 | 0.084777 | 0.962 | 0.921 | 1.0085 | 0.037761 | 2.0854 | 0.07808 | 2.0677 | 0.888 | 0.034 | 1.8361 | 0.070303 | 0.84704 | 0.82927
41 | 13 | 0.23202 | 293 | 41 | 13 | WET | 1.0484 | 0.041 | 0.24324 | 0.0095127 | 0.962 | 0.921 | 1.0085 | 0.037761 | 0.23399 | 0.0087612 | 0.23202 | 0.888 | 0.034 | 0.20603 | 0.0078885 | 0.84704 | 0.82927
41 | 13 | 5.7282 | 293 | 41 | 13 | WET | 1.0484 | 0.041 | 6.0053 | 0.23486 | 0.962 | 0.921 | 1.0085 | 0.037761 | 5.7771 | 0.2163 | 5.7282 | 0.888 | 0.034 | 5.0867 | 0.19476 | 0.84704 | 0.82927
41 | 13 | 0.5568 | 293 | 41 | 13 | WET | 1.0484 | 0.041 | 0.58373 | 0.022829 | 0.962 | 0.921 | 1.0085 | 0.037761 | 0.56155 | 0.021025 | 0.5568 | 0.888 | 0.034 | 0.49444 | 0.018931 | 0.84704 | 0.82927
41 | 13 | 0.51831 | 293 | 41 | 13 | WET | 1.0484 | 0.041 | 0.54338 | 0.021251 | 0.962 | 0.921 | 1.0085 | 0.037761 | 0.52273 | 0.019572 | 0.51831 | 0.888 | 0.034 | 0.46026 | 0.017623 | 0.84704 | 0.82927
41 | 13 | 7.9211 | 293 | 41 | 13 | WET | 1.0484 | 0.041 | 8.3042 | 0.32477 | 0.962 | 0.921 | 1.0085 | 0.037761 | 7.9886 | 0.29911 | 7.9211 | 0.888 | 0.034 | 7.0339 | 0.26932 | 0.84704 | 0.82927
41 | 13 | 74.036 | 293 | 41 | 13 | WET | 1.0484 | 0.041 | 77.6163 | 3.0355 | 0.962 | 0.921 | 1.0085 | 0.037761 | 74.6669 | 2.7957 | 74.036 | 0.888 | 0.034 | 65.7439 | 2.5172 | 0.84704 | 0.82927
41 | 13 | 0.085877 | 293 | 41 | 13 | WET | 1.0484 | 0.041 | 0.09003 | 0.003521 | 0.962 | 0.921 | 1.0085 | 0.037761 | 0.086609 | 0.0032428 | 0.085877 | 0.888 | 0.034 | 0.076259 | 0.0029198 | 0.84704 | 0.82927
41 | 13 | 0.81536 | 293 | 41 | 13 | WET | 1.0484 | 0.041 | 0.85479 | 0.03343 | 0.962 | 0.921 | 1.0085 | 0.037761 | 0.82231 | 0.030789 | 0.81536 | 0.888 | 0.034 | 0.72404 | 0.027722 | 0.84704 | 0.82927
41 | 13 | 2.8896 | 293 | 41 | 13 | WET | 1.0484 | 0.041 | 3.0293 | 0.11847 | 0.962 | 0.921 | 1.0085 | 0.037761 | 2.9142 | 0.10911 | 2.8896 | 0.888 | 0.034 | 2.5659 | 0.098245 | 0.84704 | 0.82927
41 | 13 | 2.2676 | 293 | 41 | 13 | WET | 1.0484 | 0.041 | 2.3773 | 0.092971 | 0.962 | 0.921 | 1.0085 | 0.037761 | 2.2869 | 0.085627 | 2.2676 | 0.888 | 0.034 | 2.0136 | 0.077098 | 0.84704 | 0.82927
41 | 13 | 4.4564 | 293 | 41 | 13 | WET | 1.0484 | 0.041 | 4.672 | 0.18271 | 0.962 | 0.921 | 1.0085 | 0.037761 | 4.4944 | 0.16828 | 4.4564 | 0.888 | 0.034 | 3.9573 | 0.15152 | 0.84704 | 0.82927
41 | 13 | 165.2116 | 293 | 41 | 13 | WET | 1.0484 | 0.041 | 173.2013 | 6.7737 | 0.962 | 0.921 | 1.0085 | 0.037761 | 166.6196 | 6.2386 | 165.2116 | 0.888 | 0.034 | 146.7079 | 5.6172 | 0.84704 | 0.82927
41 | 13 | 7.1765 | 293 | 41 | 13 | WET | 1.0484 | 0.041 | 7.5235 | 0.29423 | 0.962 | 0.921 | 1.0085 | 0.037761 | 7.2376 | 0.27099 | 7.1765 | 0.888 | 0.034 | 6.3727 | 0.244 | 0.84704 | 0.82927
41 | 13 | 0.91009 | 293 | 41 | 13 | WET | 1.0484 | 0.041 | 0.9541 | 0.037314 | 0.962 | 0.921 | 1.0085 | 0.037761 | 0.91784 | 0.034366 | 0.91009 | 0.888 | 0.034 | 0.80816 | 0.030943 | 0.84704 | 0.82927
41 | 13 | 4.5411 | 293 | 41 | 13 | WET | 1.0484 | 0.041 | 4.7607 | 0.18618 | 0.962 | 0.921 | 1.0085 | 0.037761 | 4.5798 | 0.17148 | 4.5411 | 0.888 | 0.034 | 4.0325 | 0.1544 | 0.84704 | 0.82927
41 | 13 | 16.1667 | 293 | 41 | 13 | WET | 1.0484 | 0.041 | 16.9485 | 0.66283 | 0.962 | 0.921 | 1.0085 | 0.037761 | 16.3045 | 0.61047 | 16.1667 | 0.888 | 0.034 | 14.356 | 0.54967 | 0.84704 | 0.82927
41 | 13 | 6.3907 | 293 | 41 | 13 | WET | 1.0484 | 0.041 | 6.6997 | 0.26202 | 0.962 | 0.921 | 1.0085 | 0.037761 | 6.4451 | 0.24132 | 6.3907 | 0.888 | 0.034 | 5.6749 | 0.21728 | 0.84704 | 0.82927
41 | 13 | 4.84 | 293 | 41 | 13 | WET | 1.0484 | 0.041 | 5.0741 | 0.19844 | 0.962 | 0.921 | 1.0085 | 0.037761 | 4.8813 | 0.18276 | 4.84 | 0.888 | 0.034 | 4.2979 | 0.16456 | 0.84704 | 0.82927
41 | 13 | 0.68272 | 293 | 41 | 13 | WET | 1.0484 | 0.041 | 0.71574 | 0.027992 | 0.962 | 0.921 | 1.0085 | 0.037761 | 0.68854 | 0.02578 | 0.68272 | 0.888 | 0.034 | 0.60626 | 0.023212 | 0.84704 | 0.82927
42 | 13 | 1.2237 | 304 | 42 | 13 | WET | 1.3315 | 0.05 | 1.6293 | 0.061183 | 0.666 | 0.595 | 0.88677 | 0.02975 | 1.0851 | 0.036404 | 1.2237 | 0.751 | 0.024 | 0.91897 | 0.029368 | 0.56403 | 0.48
42 | 13 | 0.30952 | 304 | 42 | 13 | WET | 1.3315 | 0.05 | 0.41213 | 0.015476 | 0.666 | 0.595 | 0.88677 | 0.02975 | 0.27448 | 0.0092083 | 0.30952 | 0.751 | 0.024 | 0.23245 | 0.0074285 | 0.56403 | 0.48
42 | 13 | 0.21566 | 304 | 42 | 13 | WET | 1.3315 | 0.05 | 0.28715 | 0.010783 | 0.666 | 0.595 | 0.88677 | 0.02975 | 0.19124 | 0.0064159 | 0.21566 | 0.751 | 0.024 | 0.16196 | 0.0051759 | 0.56403 | 0.48
42 | 13 | 11.1036 | 304 | 42 | 13 | WET | 1.3315 | 0.05 | 14.7844 | 0.55518 | 0.666 | 0.595 | 0.88677 | 0.02975 | 9.8464 | 0.33033 | 11.1036 | 0.751 | 0.024 | 8.3388 | 0.26649 | 0.56403 | 0.48
42 | 13 | 4.6532 | 304 | 42 | 13 | WET | 1.3315 | 0.05 | 6.1957 | 0.23266 | 0.666 | 0.595 | 0.88677 | 0.02975 | 4.1263 | 0.13843 | 4.6532 | 0.751 | 0.024 | 3.4945 | 0.11168 | 0.56403 | 0.48
42 | 13 | 13.3282 | 304 | 42 | 13 | WET | 1.3315 | 0.05 | 17.7464 | 0.66641 | 0.666 | 0.595 | 0.88677 | 0.02975 | 11.8191 | 0.39651 | 13.3282 | 0.751 | 0.024 | 10.0095 | 0.31988 | 0.56403 | 0.48
42 | 13 | 0.99073 | 304 | 42 | 13 | WET | 1.3315 | 0.05 | 1.3191 | 0.049536 | 0.666 | 0.595 | 0.88677 | 0.02975 | 0.87855 | 0.029474 | 0.99073 | 0.751 | 0.024 | 0.74404 | 0.023777 | 0.56403 | 0.48
42 | 13 | 2.7157 | 304 | 42 | 13 | WET | 1.3315 | 0.05 | 3.6159 | 0.13578 | 0.666 | 0.595 | 0.88677 | 0.02975 | 2.4082 | 0.080791 | 2.7157 | 0.751 | 0.024 | 2.0395 | 0.065176 | 0.56403 | 0.48
42 | 13 | 1.0187 | 304 | 42 | 13 | WET | 1.3315 | 0.05 | 1.3564 | 0.050935 | 0.666 | 0.595 | 0.88677 | 0.02975 | 0.90335 | 0.030306 | 1.0187 | 0.751 | 0.024 | 0.76504 | 0.024449 | 0.56403 | 0.48
42 | 13 | 7.9704 | 304 | 42 | 13 | WET | 1.3315 | 0.05 | 10.6125 | 0.39852 | 0.666 | 0.595 | 0.88677 | 0.02975 | 7.0679 | 0.23712 | 7.9704 | 0.751 | 0.024 | 5.9857 | 0.19129 | 0.56403 | 0.48
42 | 13 | 3.8343 | 304 | 42 | 13 | WET | 1.3315 | 0.05 | 5.1053 | 0.19171 | 0.666 | 0.595 | 0.88677 | 0.02975 | 3.4001 | 0.11407 | 3.8343 | 0.751 | 0.024 | 2.8796 | 0.092023 | 0.56403 | 0.48
42 | 13 | 1.5529 | 304 | 42 | 13 | WET | 1.3315 | 0.05 | 2.0677 | 0.077645 | 0.666 | 0.595 | 0.88677 | 0.02975 | 1.3771 | 0.046199 | 1.5529 | 0.751 | 0.024 | 1.1662 | 0.037269 | 0.56403 | 0.48
42 | 13 | 33.7858 | 304 | 42 | 13 | WET | 1.3315 | 0.05 | 44.9855 | 1.6893 | 0.666 | 0.595 | 0.88677 | 0.02975 | 29.9604 | 1.0051 | 33.7858 | 0.751 | 0.024 | 25.3732 | 0.81086 | 0.56403 | 0.48
42 | 13 | 1.0285 | 304 | 42 | 13 | WET | 1.3315 | 0.05 | 1.3694 | 0.051424 | 0.666 | 0.595 | 0.88677 | 0.02975 | 0.91203 | 0.030597 | 1.0285 | 0.751 | 0.024 | 0.77239 | 0.024684 | 0.56403 | 0.48
42 | 13 | 2.3511 | 304 | 42 | 13 | WET | 1.3315 | 0.05 | 3.1305 | 0.11756 | 0.666 | 0.595 | 0.88677 | 0.02975 | 2.0849 | 0.069946 | 2.3511 | 0.751 | 0.024 | 1.7657 | 0.056427 | 0.56403 | 0.48
42 | 13 | 1.5827 | 304 | 42 | 13 | WET | 1.3315 | 0.05 | 2.1074 | 0.079137 | 0.666 | 0.595 | 0.88677 | 0.02975 | 1.4035 | 0.047086 | 1.5827 | 0.751 | 0.024 | 1.1886 | 0.037986 | 0.56403 | 0.48
42 | 13 | 0.47208 | 304 | 42 | 13 | WET | 1.3315 | 0.05 | 0.62856 | 0.023604 | 0.666 | 0.595 | 0.88677 | 0.02975 | 0.41862 | 0.014044 | 0.47208 | 0.751 | 0.024 | 0.35453 | 0.01133 | 0.56403 | 0.48
42 | 13 | 23.7998 | 304 | 42 | 13 | WET | 1.3315 | 0.05 | 31.6892 | 1.19 | 0.666 | 0.595 | 0.88677 | 0.02975 | 21.105 | 0.70804 | 23.7998 | 0.751 | 0.024 | 17.8737 | 0.5712 | 0.56403 | 0.48
43 | 13 | 0.019721 | 316 | 43 | 13 | WET | 1.3298 | 0.058 | 0.026226 | 0.0011438 | 0.397 | 0.41 | 0.52794 | 0.02378 | 0.010412 | 0.00046897 | 0.019721 | 0.299 | 0.012 | 0.0058966 | 0.00023665 | 0.22484 | 0.2069
43 | 13 | 2.3647 | 316 | 43 | 13 | WET | 1.3298 | 0.058 | 3.1447 | 0.13716 | 0.397 | 0.41 | 0.52794 | 0.02378 | 1.2484 | 0.056234 | 2.3647 | 0.299 | 0.012 | 0.70706 | 0.028377 | 0.22484 | 0.2069
43 | 13 | 2.2714 | 316 | 43 | 13 | WET | 1.3298 | 0.058 | 3.0206 | 0.13174 | 0.397 | 0.41 | 0.52794 | 0.02378 | 1.1992 | 0.054014 | 2.2714 | 0.299 | 0.012 | 0.67915 | 0.027257 | 0.22484 | 0.2069
43 | 13 | 0.81487 | 316 | 43 | 13 | WET | 1.3298 | 0.058 | 1.0836 | 0.047263 | 0.397 | 0.41 | 0.52794 | 0.02378 | 0.4302 | 0.019378 | 0.81487 | 0.299 | 0.012 | 0.24365 | 0.0097785 | 0.22484 | 0.2069
43 | 13 | 0.78058 | 316 | 43 | 13 | WET | 1.3298 | 0.058 | 1.038 | 0.045274 | 0.397 | 0.41 | 0.52794 | 0.02378 | 0.4121 | 0.018562 | 0.78058 | 0.299 | 0.012 | 0.23339 | 0.0093669 | 0.22484 | 0.2069
43 | 13 | 0.18523 | 316 | 43 | 13 | WET | 1.3298 | 0.058 | 0.24632 | 0.010743 | 0.397 | 0.41 | 0.52794 | 0.02378 | 0.09779 | 0.0044047 | 0.18523 | 0.299 | 0.012 | 0.055383 | 0.0022227 | 0.22484 | 0.2069
43 | 13 | 0.6666 | 316 | 43 | 13 | WET | 1.3298 | 0.058 | 0.88646 | 0.038663 | 0.397 | 0.41 | 0.52794 | 0.02378 | 0.35192 | 0.015852 | 0.6666 | 0.299 | 0.012 | 0.19931 | 0.0079992 | 0.22484 | 0.2069
43 | 13 | 6.3892 | 316 | 43 | 13 | WET | 1.3298 | 0.058 | 8.4966 | 0.37058 | 0.397 | 0.41 | 0.52794 | 0.02378 | 3.3731 | 0.15194 | 6.3892 | 0.299 | 0.012 | 1.9104 | 0.076671 | 0.22484 | 0.2069
43 | 13 | 0.72196 | 316 | 43 | 13 | WET | 1.3298 | 0.058 | 0.96008 | 0.041874 | 0.397 | 0.41 | 0.52794 | 0.02378 | 0.38115 | 0.017168 | 0.72196 | 0.299 | 0.012 | 0.21587 | 0.0086635 | 0.22484 | 0.2069
43 | 13 | 2.2582 | 316 | 43 | 13 | WET | 1.3298 | 0.058 | 3.003 | 0.13097 | 0.397 | 0.41 | 0.52794 | 0.02378 | 1.1922 | 0.0537 | 2.2582 | 0.299 | 0.012 | 0.6752 | 0.027098 | 0.22484 | 0.2069
43 | 13 | 0.48035 | 316 | 43 | 13 | WET | 1.3298 | 0.058 | 0.63878 | 0.02786 | 0.397 | 0.41 | 0.52794 | 0.02378 | 0.25359 | 0.011423 | 0.48035 | 0.299 | 0.012 | 0.14362 | 0.0057642 | 0.22484 | 0.2069
43 | 13 | 0.47369 | 316 | 43 | 13 | WET | 1.3298 | 0.058 | 0.62993 | 0.027474 | 0.397 | 0.41 | 0.52794 | 0.02378 | 0.25008 | 0.011264 | 0.47369 | 0.299 | 0.012 | 0.14163 | 0.0056843 | 0.22484 | 0.2069
43 | 13 | 0.99881 | 316 | 43 | 13 | WET | 1.3298 | 0.058 | 1.3282 | 0.057931 | 0.397 | 0.41 | 0.52794 | 0.02378 | 0.52731 | 0.023752 | 0.99881 | 0.299 | 0.012 | 0.29864 | 0.011986 | 0.22484 | 0.2069
43 | 13 | 6.8956 | 316 | 43 | 13 | WET | 1.3298 | 0.058 | 9.17 | 0.39995 | 0.397 | 0.41 | 0.52794 | 0.02378 | 3.6405 | 0.16398 | 6.8956 | 0.299 | 0.012 | 2.0618 | 0.082747 | 0.22484 | 0.2069
43 | 13 | 1.3638 | 316 | 43 | 13 | WET | 1.3298 | 0.058 | 1.8137 | 0.079102 | 0.397 | 0.41 | 0.52794 | 0.02378 | 0.72002 | 0.032432 | 1.3638 | 0.299 | 0.012 | 0.40779 | 0.016366 | 0.22484 | 0.2069
43 | 13 | 0.6537 | 316 | 43 | 13 | WET | 1.3298 | 0.058 | 0.86931 | 0.037915 | 0.397 | 0.41 | 0.52794 | 0.02378 | 0.34512 | 0.015545 | 0.6537 | 0.299 | 0.012 | 0.19546 | 0.0078444 | 0.22484 | 0.2069
43 | 13 | 34.2882 | 316 | 43 | 13 | WET | 1.3298 | 0.058 | 45.5975 | 1.9887 | 0.397 | 0.41 | 0.52794 | 0.02378 | 18.1022 | 0.81537 | 34.2882 | 0.299 | 0.012 | 10.2522 | 0.41146 | 0.22484 | 0.2069
43 | 13 | 0.81637 | 316 | 43 | 13 | WET | 1.3298 | 0.058 | 1.0856 | 0.04735 | 0.397 | 0.41 | 0.52794 | 0.02378 | 0.431 | 0.019413 | 0.81637 | 0.299 | 0.012 | 0.2441 | 0.0097965 | 0.22484 | 0.2069
43 | 13 | 4.5463 | 316 | 43 | 13 | WET | 1.3298 | 0.058 | 6.0458 | 0.26369 | 0.397 | 0.41 | 0.52794 | 0.02378 | 2.4002 | 0.10811 | 4.5463 | 0.299 | 0.012 | 1.3593 | 0.054556 | 0.22484 | 0.2069
44 | 13 | 0.64905 | 327 | 44 | 13 | WET | 1.4743 | 0.06 | 0.95692 | 0.038943 | 0.34 | 0.213 | 0.50127 | 0.01278 | 0.32535 | 0.0082949 | 0.64905 | 0.284 | 0.006 | 0.18433 | 0.0038943 | 0.19263 | 0.1
44 | 13 | 0.50236 | 327 | 44 | 13 | WET | 1.4743 | 0.06 | 0.74065 | 0.030142 | 0.34 | 0.213 | 0.50127 | 0.01278 | 0.25182 | 0.0064202 | 0.50236 | 0.284 | 0.006 | 0.14267 | 0.0030142 | 0.19263 | 0.1
44 | 13 | 0.56188 | 327 | 44 | 13 | WET | 1.4743 | 0.06 | 0.82839 | 0.033713 | 0.34 | 0.213 | 0.50127 | 0.01278 | 0.28165 | 0.0071808 | 0.56188 | 0.284 | 0.006 | 0.15957 | 0.0033713 | 0.19263 | 0.1
44 | 13 | 16.2442 | 327 | 44 | 13 | WET | 1.4743 | 0.06 | 23.9494 | 0.97465 | 0.34 | 0.213 | 0.50127 | 0.01278 | 8.1428 | 0.2076 | 16.2442 | 0.284 | 0.006 | 4.6134 | 0.097465 | 0.19263 | 0.1
44 | 13 | 0.71433 | 327 | 44 | 13 | WET | 1.4743 | 0.06 | 1.0532 | 0.04286 | 0.34 | 0.213 | 0.50127 | 0.01278 | 0.35808 | 0.0091292 | 0.71433 | 0.284 | 0.006 | 0.20287 | 0.004286 | 0.19263 | 0.1
44 | 13 | 1.8719 | 327 | 44 | 13 | WET | 1.4743 | 0.06 | 2.7598 | 0.11231 | 0.34 | 0.213 | 0.50127 | 0.01278 | 0.93832 | 0.023922 | 1.8719 | 0.284 | 0.006 | 0.53161 | 0.011231 | 0.19263 | 0.1
44 | 13 | 1.4485 | 327 | 44 | 13 | WET | 1.4743 | 0.06 | 2.1355 | 0.086909 | 0.34 | 0.213 | 0.50127 | 0.01278 | 0.72608 | 0.018512 | 1.4485 | 0.284 | 0.006 | 0.41137 | 0.0086909 | 0.19263 | 0.1
44 | 13 | 0.6868 | 327 | 44 | 13 | WET | 1.4743 | 0.06 | 1.0126 | 0.041208 | 0.34 | 0.213 | 0.50127 | 0.01278 | 0.34427 | 0.0087773 | 0.6868 | 0.284 | 0.006 | 0.19505 | 0.0041208 | 0.19263 | 0.1
44 | 13 | 2.589 | 327 | 44 | 13 | WET | 1.4743 | 0.06 | 3.817 | 0.15534 | 0.34 | 0.213 | 0.50127 | 0.01278 | 1.2978 | 0.033087 | 2.589 | 0.284 | 0.006 | 0.73527 | 0.015534 | 0.19263 | 0.1
44 | 13 | 0.88982 | 327 | 44 | 13 | WET | 1.4743 | 0.06 | 1.3119 | 0.053389 | 0.34 | 0.213 | 0.50127 | 0.01278 | 0.44604 | 0.011372 | 0.88982 | 0.284 | 0.006 | 0.25271 | 0.0053389 | 0.19263 | 0.1
44 | 13 | 8.7934 | 327 | 44 | 13 | WET | 1.4743 | 0.06 | 12.9644 | 0.52761 | 0.34 | 0.213 | 0.50127 | 0.01278 | 4.4079 | 0.11238 | 8.7934 | 0.284 | 0.006 | 2.4973 | 0.052761 | 0.19263 | 0.1
44 | 13 | 1.515 | 327 | 44 | 13 | WET | 1.4743 | 0.06 | 2.2336 | 0.090897 | 0.34 | 0.213 | 0.50127 | 0.01278 | 0.75941 | 0.019361 | 1.515 | 0.284 | 0.006 | 0.43025 | 0.0090897 | 0.19263 | 0.1
44 | 13 | 0.66476 | 327 | 44 | 13 | WET | 1.4743 | 0.06 | 0.98008 | 0.039885 | 0.34 | 0.213 | 0.50127 | 0.01278 | 0.33323 | 0.0084956 | 0.66476 | 0.284 | 0.006 | 0.18879 | 0.0039885 | 0.19263 | 0.1
44 | 13 | 1.7014 | 327 | 44 | 13 | WET | 1.4743 | 0.06 | 2.5084 | 0.10208 | 0.34 | 0.213 | 0.50127 | 0.01278 | 0.85286 | 0.021744 | 1.7014 | 0.284 | 0.006 | 0.48319 | 0.010208 | 0.19263 | 0.1
44 | 13 | 5.608 | 327 | 44 | 13 | WET | 1.4743 | 0.06 | 8.2681 | 0.33648 | 0.34 | 0.213 | 0.50127 | 0.01278 | 2.8111 | 0.07167 | 5.608 | 0.284 | 0.006 | 1.5927 | 0.033648 | 0.19263 | 0.1
44 | 13 | 0.34861 | 327 | 44 | 13 | WET | 1.4743 | 0.06 | 0.51397 | 0.020917 | 0.34 | 0.213 | 0.50127 | 0.01278 | 0.17475 | 0.0044552 | 0.34861 | 0.284 | 0.006 | 0.099005 | 0.0020917 | 0.19263 | 0.1
44 | 13 | 2.7813 | 327 | 44 | 13 | WET | 1.4743 | 0.06 | 4.1005 | 0.16688 | 0.34 | 0.213 | 0.50127 | 0.01278 | 1.3942 | 0.035545 | 2.7813 | 0.284 | 0.006 | 0.78988 | 0.016688 | 0.19263 | 0.1
44 | 13 | 0.39641 | 327 | 44 | 13 | WET | 1.4743 | 0.06 | 0.58444 | 0.023784 | 0.34 | 0.213 | 0.50127 | 0.01278 | 0.19871 | 0.0050661 | 0.39641 | 0.284 | 0.006 | 0.11258 | 0.0023784 | 0.19263 | 0.1
44 | 13 | 0.26028 | 327 | 44 | 13 | WET | 1.4743 | 0.06 | 0.38374 | 0.015617 | 0.34 | 0.213 | 0.50127 | 0.01278 | 0.13047 | 0.0033264 | 0.26028 | 0.284 | 0.006 | 0.07392 | 0.0015617 | 0.19263 | 0.1
44 | 13 | 0.8508 | 327 | 44 | 13 | WET | 1.4743 | 0.06 | 1.2544 | 0.051048 | 0.34 | 0.213 | 0.50127 | 0.01278 | 0.42648 | 0.010873 | 0.8508 | 0.284 | 0.006 | 0.24163 | 0.0051048 | 0.19263 | 0.1
44 | 13 | 3.4703 | 327 | 44 | 13 | WET | 1.4743 | 0.06 | 5.1164 | 0.20822 | 0.34 | 0.213 | 0.50127 | 0.01278 | 1.7396 | 0.04435 | 3.4703 | 0.284 | 0.006 | 0.98556 | 0.020822 | 0.19263 | 0.1
44 | 13 | 0.26803 | 327 | 44 | 13 | WET | 1.4743 | 0.06 | 0.39517 | 0.016082 | 0.34 | 0.213 | 0.50127 | 0.01278 | 0.13436 | 0.0034254 | 0.26803 | 0.284 | 0.006 | 0.076121 | 0.0016082 | 0.19263 | 0.1
44 | 13 | 1.2542 | 327 | 44 | 13 | WET | 1.4743 | 0.06 | 1.8491 | 0.075252 | 0.34 | 0.213 | 0.50127 | 0.01278 | 0.6287 | 0.016029 | 1.2542 | 0.284 | 0.006 | 0.35619 | 0.0075252 | 0.19263 | 0.1
44 | 13 | 1.0568 | 327 | 44 | 13 | WET | 1.4743 | 0.06 | 1.5581 | 0.063408 | 0.34 | 0.213 | 0.50127 | 0.01278 | 0.52974 | 0.013506 | 1.0568 | 0.284 | 0.006 | 0.30013 | 0.0063408 | 0.19263 | 0.1
44 | 13 | 1.9492 | 327 | 44 | 13 | WET | 1.4743 | 0.06 | 2.8738 | 0.11695 | 0.34 | 0.213 | 0.50127 | 0.01278 | 0.9771 | 0.024911 | 1.9492 | 0.284 | 0.006 | 0.55358 | 0.011695 | 0.19263 | 0.1
44 | 13 | 3.1392 | 327 | 44 | 13 | WET | 1.4743 | 0.06 | 4.6282 | 0.18835 | 0.34 | 0.213 | 0.50127 | 0.01278 | 1.5736 | 0.040119 | 3.1392 | 0.284 | 0.006 | 0.89154 | 0.018835 | 0.19263 | 0.1
44 | 13 | 27.9832 | 327 | 44 | 13 | WET | 1.4743 | 0.06 | 41.2566 | 1.679 | 0.34 | 0.213 | 0.50127 | 0.01278 | 14.0272 | 0.35763 | 27.9832 | 0.284 | 0.006 | 7.9472 | 0.1679 | 0.19263 | 0.1
44 | 13 | 0.78606 | 327 | 44 | 13 | WET | 1.4743 | 0.06 | 1.1589 | 0.047163 | 0.34 | 0.213 | 0.50127 | 0.01278 | 0.39403 | 0.010046 | 0.78606 | 0.284 | 0.006 | 0.22324 | 0.0047163 | 0.19263 | 0.1
44 | 13 | 0.56745 | 327 | 44 | 13 | WET | 1.4743 | 0.06 | 0.83661 | 0.034047 | 0.34 | 0.213 | 0.50127 | 0.01278 | 0.28445 | 0.007252 | 0.56745 | 0.284 | 0.006 | 0.16116 | 0.0034047 | 0.19263 | 0.1
44 | 13 | 1.2612 | 327 | 44 | 13 | WET | 1.4743 | 0.06 | 1.8594 | 0.075671 | 0.34 | 0.213 | 0.50127 | 0.01278 | 0.6322 | 0.016118 | 1.2612 | 0.284 | 0.006 | 0.35818 | 0.0075671 | 0.19263 | 0.1
44 | 13 | 16.8029 | 327 | 44 | 13 | WET | 1.4743 | 0.06 | 24.773 | 1.0082 | 0.34 | 0.213 | 0.50127 | 0.01278 | 8.4228 | 0.21474 | 16.8029 | 0.284 | 0.006 | 4.772 | 0.10082 | 0.19263 | 0.1
44 | 13 | 7.56 | 327 | 44 | 13 | WET | 1.4743 | 0.06 | 11.1459 | 0.4536 | 0.34 | 0.213 | 0.50127 | 0.01278 | 3.7896 | 0.096616 | 7.56 | 0.284 | 0.006 | 2.147 | 0.04536 | 0.19263 | 0.1
44 | 13 | 0.90322 | 327 | 44 | 13 | WET | 1.4743 | 0.06 | 1.3316 | 0.054193 | 0.34 | 0.213 | 0.50127 | 0.01278 | 0.45276 | 0.011543 | 0.90322 | 0.284 | 0.006 | 0.25651 | 0.0054193 | 0.19263 | 0.1
44 | 13 | 3.9956 | 327 | 44 | 13 | WET | 1.4743 | 0.06 | 5.8908 | 0.23973 | 0.34 | 0.213 | 0.50127 | 0.01278 | 2.0029 | 0.051063 | 3.9956 | 0.284 | 0.006 | 1.1347 | 0.023973 | 0.19263 | 0.1
44 | 13 | 4.6677 | 327 | 44 | 13 | WET | 1.4743 | 0.06 | 6.8817 | 0.28006 | 0.34 | 0.213 | 0.50127 | 0.01278 | 2.3398 | 0.059653 | 4.6677 | 0.284 | 0.006 | 1.3256 | 0.028006 | 0.19263 | 0.1
44 | 13 | 13.6408 | 327 | 44 | 13 | WET | 1.4743 | 0.06 | 20.1112 | 0.81845 | 0.34 | 0.213 | 0.50127 | 0.01278 | 6.8378 | 0.17433 | 13.6408 | 0.284 | 0.006 | 3.874 | 0.081845 | 0.19263 | 0.1
44 | 13 | 0.50693 | 327 | 44 | 13 | WET | 1.4743 | 0.06 | 0.74738 | 0.030416 | 0.34 | 0.213 | 0.50127 | 0.01278 | 0.25411 | 0.0064785 | 0.50693 | 0.284 | 0.006 | 0.14397 | 0.0030416 | 0.19263 | 0.1
44 | 13 | 1.0679 | 327 | 44 | 13 | WET | 1.4743 | 0.06 | 1.5745 | 0.064076 | 0.34 | 0.213 | 0.50127 | 0.01278 | 0.53533 | 0.013648 | 1.0679 | 0.284 | 0.006 | 0.3033 | 0.0064076 | 0.19263 | 0.1
44 | 13 | 0.45046 | 327 | 44 | 13 | WET | 1.4743 | 0.06 | 0.66412 | 0.027027 | 0.34 | 0.213 | 0.50127 | 0.01278 | 0.2258 | 0.0057568 | 0.45046 | 0.284 | 0.006 | 0.12793 | 0.0027027 | 0.19263 | 0.1
44 | 13 | 0.32999 | 327 | 44 | 13 | WET | 1.4743 | 0.06 | 0.48651 | 0.019799 | 0.34 | 0.213 | 0.50127 | 0.01278 | 0.16541 | 0.0042172 | 0.32999 | 0.284 | 0.006 | 0.093716 | 0.0019799 | 0.19263 | 0.1
44 | 13 | 2.239 | 327 | 44 | 13 | WET | 1.4743 | 0.06 | 3.301 | 0.13434 | 0.34 | 0.213 | 0.50127 | 0.01278 | 1.1223 | 0.028614 | 2.239 | 0.284 | 0.006 | 0.63586 | 0.013434 | 0.19263 | 0.1
44 | 13 | 2.749 | 327 | 44 | 13 | WET | 1.4743 | 0.06 | 4.0529 | 0.16494 | 0.34 | 0.213 | 0.50127 | 0.01278 | 1.378 | 0.035132 | 2.749 | 0.284 | 0.006 | 0.78072 | 0.016494 | 0.19263 | 0.1
44 | 13 | 1.2015 | 327 | 44 | 13 | WET | 1.4743 | 0.06 | 1.7714 | 0.072089 | 0.34 | 0.213 | 0.50127 | 0.01278 | 0.60227 | 0.015355 | 1.2015 | 0.284 | 0.006 | 0.34122 | 0.0072089 | 0.19263 | 0.1
44 | 13 | 3.322 | 327 | 44 | 13 | WET | 1.4743 | 0.06 | 4.8977 | 0.19932 | 0.34 | 0.213 | 0.50127 | 0.01278 | 1.6652 | 0.042455 | 3.322 | 0.284 | 0.006 | 0.94345 | 0.019932 | 0.19263 | 0.1
44 | 13 | 3.1803 | 327 | 44 | 13 | WET | 1.4743 | 0.06 | 4.6889 | 0.19082 | 0.34 | 0.213 | 0.50127 | 0.01278 | 1.5942 | 0.040645 | 3.1803 | 0.284 | 0.006 | 0.90322 | 0.019082 | 0.19263 | 0.1
44 | 13 | 0.099831 | 327 | 44 | 13 | WET | 1.4743 | 0.06 | 0.14718 | 0.0059899 | 0.34 | 0.213 | 0.50127 | 0.01278 | 0.050043 | 0.0012758 | 0.099831 | 0.284 | 0.006 | 0.028352 | 0.00059899 | 0.19263 | 0.1
44 | 13 | 1.0204 | 327 | 44 | 13 | WET | 1.4743 | 0.06 | 1.5044 | 0.061224 | 0.34 | 0.213 | 0.50127 | 0.01278 | 0.5115 | 0.013041 | 1.0204 | 0.284 | 0.006 | 0.28979 | 0.0061224 | 0.19263 | 0.1
44 | 13 | 8.4747 | 327 | 44 | 13 | WET | 1.4743 | 0.06 | 12.4945 | 0.50848 | 0.34 | 0.213 | 0.50127 | 0.01278 | 4.2481 | 0.10831 | 8.4747 | 0.284 | 0.006 | 2.4068 | 0.050848 | 0.19263 | 0.1
44 | 13 | 1.8254 | 327 | 44 | 13 | WET | 1.4743 | 0.06 | 2.6912 | 0.10952 | 0.34 | 0.213 | 0.50127 | 0.01278 | 0.91502 | 0.023328 | 1.8254 | 0.284 | 0.006 | 0.51841 | 0.010952 | 0.19263 | 0.1
44 | 13 | 0.17747 | 327 | 44 | 13 | WET | 1.4743 | 0.06 | 0.26165 | 0.010648 | 0.34 | 0.213 | 0.50127 | 0.01278 | 0.088963 | 0.0022681 | 0.17747 | 0.284 | 0.006 | 0.050402 | 0.0010648 | 0.19263 | 0.1
44 | 13 | 9.7491 | 327 | 44 | 13 | WET | 1.4743 | 0.06 | 14.3735 | 0.58495 | 0.34 | 0.213 | 0.50127 | 0.01278 | 4.887 | 0.12459 | 9.7491 | 0.284 | 0.006 | 2.7688 | 0.058495 | 0.19263 | 0.1
44 | 13 | 1.3683 | 327 | 44 | 13 | WET | 1.4743 | 0.06 | 2.0174 | 0.082099 | 0.34 | 0.213 | 0.50127 | 0.01278 | 0.6859 | 0.017487 | 1.3683 | 0.284 | 0.006 | 0.3886 | 0.0082099 | 0.19263 | 0.1
44 | 13 | 0.75349 | 327 | 44 | 13 | WET | 1.4743 | 0.06 | 1.1109 | 0.045209 | 0.34 | 0.213 | 0.50127 | 0.01278 | 0.3777 | 0.0096296 | 0.75349 | 0.284 | 0.006 | 0.21399 | 0.0045209 | 0.19263 | 0.1
45 | 13 | 1.1813 | 339 | 45 | 13 | WET | 1.6817 | 0.059 | 1.9865 | 0.069695 | 0.862 | 0.795 | 1.4496 | 0.046905 | 1.7124 | 0.055407 | 1.1813 | 1.276 | 0.042 | 1.5073 | 0.049613 | 0.75877 | 0.71186
45 | 13 | 2.119 | 339 | 45 | 13 | WET | 1.6817 | 0.059 | 3.5635 | 0.12502 | 0.862 | 0.795 | 1.4496 | 0.046905 | 3.0718 | 0.099394 | 2.119 | 1.276 | 0.042 | 2.7039 | 0.089 | 0.75877 | 0.71186
45 | 13 | 0.60941 | 339 | 45 | 13 | WET | 1.6817 | 0.059 | 1.0248 | 0.035955 | 0.862 | 0.795 | 1.4496 | 0.046905 | 0.8834 | 0.028584 | 0.60941 | 1.276 | 0.042 | 0.77761 | 0.025595 | 0.75877 | 0.71186
45 | 13 | 0.066984 | 339 | 45 | 13 | WET | 1.6817 | 0.059 | 0.11264 | 0.0039521 | 0.862 | 0.795 | 1.4496 | 0.046905 | 0.0971 | 0.0031419 | 0.066984 | 1.276 | 0.042 | 0.085472 | 0.0028133 | 0.75877 | 0.71186
45 | 13 | 1.0635 | 339 | 45 | 13 | WET | 1.6817 | 0.059 | 1.7885 | 0.062748 | 0.862 | 0.795 | 1.4496 | 0.046905 | 1.5417 | 0.049884 | 1.0635 | 1.276 | 0.042 | 1.3571 | 0.044668 | 0.75877 | 0.71186
45 | 13 | 0.54789 | 339 | 45 | 13 | WET | 1.6817 | 0.059 | 0.92136 | 0.032325 | 0.862 | 0.795 | 1.4496 | 0.046905 | 0.79421 | 0.025699 | 0.54789 | 1.276 | 0.042 | 0.6991 | 0.023011 | 0.75877 | 0.71186
45 | 13 | 0.25878 | 339 | 45 | 13 | WET | 1.6817 | 0.059 | 0.43519 | 0.015268 | 0.862 | 0.795 | 1.4496 | 0.046905 | 0.37513 | 0.012138 | 0.25878 | 1.276 | 0.042 | 0.33021 | 0.010869 | 0.75877 | 0.71186
45 | 13 | 1.1309 | 339 | 45 | 13 | WET | 1.6817 | 0.059 | 1.9018 | 0.066723 | 0.862 | 0.795 | 1.4496 | 0.046905 | 1.6394 | 0.053045 | 1.1309 | 1.276 | 0.042 | 1.443 | 0.047498 | 0.75877 | 0.71186
45 | 13 | 48.2605 | 339 | 45 | 13 | WET | 1.6817 | 0.059 | 81.158 | 2.8474 | 0.862 | 0.795 | 1.4496 | 0.046905 | 69.9582 | 2.2637 | 48.2605 | 1.276 | 0.042 | 61.5804 | 2.0269 | 0.75877 | 0.71186
45 | 13 | 94.2045 | 339 | 45 | 13 | WET | 1.6817 | 0.059 | 158.4205 | 5.5581 | 0.862 | 0.795 | 1.4496 | 0.046905 | 136.5585 | 4.4187 | 94.2045 | 1.276 | 0.042 | 120.2049 | 3.9566 | 0.75877 | 0.71186
45 | 13 | 1.1285 | 339 | 45 | 13 | WET | 1.6817 | 0.059 | 1.8978 | 0.066582 | 0.862 | 0.795 | 1.4496 | 0.046905 | 1.6359 | 0.052932 | 1.1285 | 1.276 | 0.042 | 1.44 | 0.047397 | 0.75877 | 0.71186
45 | 13 | 0.91221 | 339 | 45 | 13 | WET | 1.6817 | 0.059 | 1.534 | 0.053821 | 0.862 | 0.795 | 1.4496 | 0.046905 | 1.3223 | 0.042787 | 0.91221 | 1.276 | 0.042 | 1.164 | 0.038313 | 0.75877 | 0.71186
45 | 13 | 0.1005 | 339 | 45 | 13 | WET | 1.6817 | 0.059 | 0.16901 | 0.0059294 | 0.862 | 0.795 | 1.4496 | 0.046905 | 0.14568 | 0.0047139 | 0.1005 | 1.276 | 0.042 | 0.12824 | 0.004221 | 0.75877 | 0.71186
45 | 13 | 3.1549 | 339 | 45 | 13 | WET | 1.6817 | 0.059 | 5.3055 | 0.18614 | 0.862 | 0.795 | 1.4496 | 0.046905 | 4.5734 | 0.14798 | 3.1549 | 1.276 | 0.042 | 4.0257 | 0.13251 | 0.75877 | 0.71186
45 | 13 | 31.7534 | 339 | 45 | 13 | WET | 1.6817 | 0.059 | 53.3987 | 1.8735 | 0.862 | 0.795 | 1.4496 | 0.046905 | 46.0296 | 1.4894 | 31.7534 | 1.276 | 0.042 | 40.5174 | 1.3336 | 0.75877 | 0.71186
45 | 13 | 1.389 | 339 | 45 | 13 | WET | 1.6817 | 0.059 | 2.3359 | 0.081954 | 0.862 | 0.795 | 1.4496 | 0.046905 | 2.0136 | 0.065153 | 1.389 | 1.276 | 0.042 | 1.7724 | 0.05834 | 0.75877 | 0.71186
46 | 13 | 5.4577 | 350 | 46 | 13 | WET | 1.2605 | 0.048 | 6.8796 | 0.26197 | 0.592 | 0.901 | 0.74623 | 0.043248 | 4.0727 | 0.23604 | 5.4577 | 0.571 | 0.025 | 3.1164 | 0.13644 | 0.45299 | 0.52083
46 | 13 | 1.3131 | 350 | 46 | 13 | WET | 1.2605 | 0.048 | 1.6553 | 0.063031 | 0.592 | 0.901 | 0.74623 | 0.043248 | 0.97991 | 0.056791 | 1.3131 | 0.571 | 0.025 | 0.74981 | 0.032829 | 0.45299 | 0.52083
46 | 13 | 7.9084 | 350 | 46 | 13 | WET | 1.2605 | 0.048 | 9.9687 | 0.3796 | 0.592 | 0.901 | 0.74623 | 0.043248 | 5.9015 | 0.34202 | 7.9084 | 0.571 | 0.025 | 4.5157 | 0.19771 | 0.45299 | 0.52083
46 | 13 | 44.1734 | 350 | 46 | 13 | WET | 1.2605 | 0.048 | 55.6817 | 2.1203 | 0.592 | 0.901 | 0.74623 | 0.043248 | 32.9636 | 1.9104 | 44.1734 | 0.571 | 0.025 | 25.223 | 1.1043 | 0.45299 | 0.52083
46 | 13 | 3.8938 | 350 | 46 | 13 | WET | 1.2605 | 0.048 | 4.9082 | 0.1869 | 0.592 | 0.901 | 0.74623 | 0.043248 | 2.9056 | 0.1684 | 3.8938 | 0.571 | 0.025 | 2.2233 | 0.097344 | 0.45299 | 0.52083
46 | 13 | 9.3106 | 350 | 46 | 13 | WET | 1.2605 | 0.048 | 11.7362 | 0.44691 | 0.592 | 0.901 | 0.74623 | 0.043248 | 6.9478 | 0.40266 | 9.3106 | 0.571 | 0.025 | 5.3163 | 0.23276 | 0.45299 | 0.52083
46 | 13 | 2.0277 | 350 | 46 | 13 | WET | 1.2605 | 0.048 | 2.556 | 0.09733 | 0.592 | 0.901 | 0.74623 | 0.043248 | 1.5131 | 0.087695 | 2.0277 | 0.571 | 0.025 | 1.1578 | 0.050693 | 0.45299 | 0.52083
46 | 13 | 1.2468 | 350 | 46 | 13 | WET | 1.2605 | 0.048 | 1.5717 | 0.059848 | 0.592 | 0.901 | 0.74623 | 0.043248 | 0.93043 | 0.053923 | 1.2468 | 0.571 | 0.025 | 0.71194 | 0.031171 | 0.45299 | 0.52083
46 | 13 | 1.3632 | 350 | 46 | 13 | WET | 1.2605 | 0.048 | 1.7184 | 0.065434 | 0.592 | 0.901 | 0.74623 | 0.043248 | 1.0173 | 0.058956 | 1.3632 | 0.571 | 0.025 | 0.77839 | 0.03408 | 0.45299 | 0.52083
46 | 13 | 0.48241 | 350 | 46 | 13 | WET | 1.2605 | 0.048 | 0.60809 | 0.023156 | 0.592 | 0.901 | 0.74623 | 0.043248 | 0.35999 | 0.020863 | 0.48241 | 0.571 | 0.025 | 0.27546 | 0.01206 | 0.45299 | 0.52083
46 | 13 | 7.7107 | 350 | 46 | 13 | WET | 1.2605 | 0.048 | 9.7195 | 0.37011 | 0.592 | 0.901 | 0.74623 | 0.043248 | 5.7539 | 0.33347 | 7.7107 | 0.571 | 0.025 | 4.4028 | 0.19277 | 0.45299 | 0.52083
46 | 13 | 0.52907 | 350 | 46 | 13 | WET | 1.2605 | 0.048 | 0.6669 | 0.025395 | 0.592 | 0.901 | 0.74623 | 0.043248 | 0.39481 | 0.022881 | 0.52907 | 0.571 | 0.025 | 0.3021 | 0.013227 | 0.45299 | 0.52083
46 | 13 | 9.1638 | 350 | 46 | 13 | WET | 1.2605 | 0.048 | 11.5512 | 0.43986 | 0.592 | 0.901 | 0.74623 | 0.043248 | 6.8383 | 0.39632 | 9.1638 | 0.571 | 0.025 | 5.2325 | 0.22909 | 0.45299 | 0.52083
46 | 13 | 0.53251 | 350 | 46 | 13 | WET | 1.2605 | 0.048 | 0.67124 | 0.02556 | 0.592 | 0.901 | 0.74623 | 0.043248 | 0.39737 | 0.02303 | 0.53251 | 0.571 | 0.025 | 0.30406 | 0.013313 | 0.45299 | 0.52083
46 | 13 | 144.5026 | 350 | 46 | 13 | WET | 1.2605 | 0.048 | 182.1492 | 6.9361 | 0.592 | 0.901 | 0.74623 | 0.043248 | 107.8323 | 6.2494 | 144.5026 | 0.571 | 0.025 | 82.511 | 3.6126 | 0.45299 | 0.52083
46 | 13 | 0.34708 | 350 | 46 | 13 | WET | 1.2605 | 0.048 | 0.4375 | 0.01666 | 0.592 | 0.901 | 0.74623 | 0.043248 | 0.259 | 0.015011 | 0.34708 | 0.571 | 0.025 | 0.19818 | 0.008677 | 0.45299 | 0.52083
46 | 13 | 1.0529 | 350 | 46 | 13 | WET | 1.2605 | 0.048 | 1.3272 | 0.050538 | 0.592 | 0.901 | 0.74623 | 0.043248 | 0.78569 | 0.045535 | 1.0529 | 0.571 | 0.025 | 0.6012 | 0.026322 | 0.45299 | 0.52083
46 | 13 | 1.5624 | 350 | 46 | 13 | WET | 1.2605 | 0.048 | 1.9695 | 0.074996 | 0.592 | 0.901 | 0.74623 | 0.043248 | 1.1659 | 0.067571 | 1.5624 | 0.571 | 0.025 | 0.89214 | 0.03906 | 0.45299 | 0.52083
46 | 13 | 0.8481 | 350 | 46 | 13 | WET | 1.2605 | 0.048 | 1.069 | 0.040709 | 0.592 | 0.901 | 0.74623 | 0.043248 | 0.63288 | 0.036679 | 0.8481 | 0.571 | 0.025 | 0.48426 | 0.021202 | 0.45299 | 0.52083
46 | 13 | 2.96 | 350 | 46 | 13 | WET | 1.2605 | 0.048 | 3.7311 | 0.14208 | 0.592 | 0.901 | 0.74623 | 0.043248 | 2.2088 | 0.12801 | 2.96 | 0.571 | 0.025 | 1.6902 | 0.074 | 0.45299 | 0.52083
46 | 13 | 37.2996 | 350 | 46 | 13 | WET | 1.2605 | 0.048 | 47.017 | 1.7904 | 0.592 | 0.901 | 0.74623 | 0.043248 | 27.8341 | 1.6131 | 37.2996 | 0.571 | 0.025 | 21.298 | 0.93249 | 0.45299 | 0.52083
46 | 13 | 0.98281 | 350 | 46 | 13 | WET | 1.2605 | 0.048 | 1.2389 | 0.047175 | 0.592 | 0.901 | 0.74623 | 0.043248 | 0.73341 | 0.042505 | 0.98281 | 0.571 | 0.025 | 0.56119 | 0.02457 | 0.45299 | 0.52083
46 | 13 | 42.0437 | 350 | 46 | 13 | WET | 1.2605 | 0.048 | 52.9972 | 2.0181 | 0.592 | 0.901 | 0.74623 | 0.043248 | 31.3743 | 1.8183 | 42.0437 | 0.571 | 0.025 | 24.007 | 1.0511 | 0.45299 | 0.52083
46 | 13 | 9.0847 | 350 | 46 | 13 | WET | 1.2605 | 0.048 | 11.4515 | 0.43607 | 0.592 | 0.901 | 0.74623 | 0.043248 | 6.7793 | 0.3929 | 9.0847 | 0.571 | 0.025 | 5.1874 | 0.22712 | 0.45299 | 0.52083
47 | 13 | 3.6698 | 355 | 47 | 13 | WET | 2.568 | 0.096 | 9.4241 | 0.3523 | 0.789 | 0.749 | 2.0261 | 0.071904 | 7.4356 | 0.26387 | 3.6698 | 0.929 | 0.042 | 3.4093 | 0.15413 | 0.36176 | 0.4375
47 | 13 | 1.0952 | 355 | 47 | 13 | WET | 2.568 | 0.096 | 2.8125 | 0.10514 | 0.789 | 0.749 | 2.0261 | 0.071904 | 2.2191 | 0.07875 | 1.0952 | 0.929 | 0.042 | 1.0174 | 0.045999 | 0.36176 | 0.4375
47 | 13 | 1.4529 | 355 | 47 | 13 | WET | 2.568 | 0.096 | 3.7311 | 0.13948 | 0.789 | 0.749 | 2.0261 | 0.071904 | 2.9438 | 0.10447 | 1.4529 | 0.929 | 0.042 | 1.3498 | 0.061023 | 0.36176 | 0.4375
47 | 13 | 0.12857 | 355 | 47 | 13 | WET | 2.568 | 0.096 | 0.33017 | 0.012343 | 0.789 | 0.749 | 2.0261 | 0.071904 | 0.26051 | 0.0092448 | 0.12857 | 0.929 | 0.042 | 0.11944 | 0.0054 | 0.36176 | 0.4375
47 | 13 | 1.9483 | 355 | 47 | 13 | WET | 2.568 | 0.096 | 5.0032 | 0.18704 | 0.789 | 0.749 | 2.0261 | 0.071904 | 3.9475 | 0.14009 | 1.9483 | 0.929 | 0.042 | 1.81 | 0.081828 | 0.36176 | 0.4375
48 | 13 | 4.7524 | 363 | 48 | 13 | WET | 1.3092 | 0.049 | 6.2218 | 0.23287 | 0.548 | 0.615 | 0.71744 | 0.030135 | 3.4096 | 0.14321 | 4.7524 | 0.329 | 0.017 | 1.5635 | 0.080791 | 0.2513 | 0.34694
48 | 13 | 7.4309 | 363 | 48 | 13 | WET | 1.3092 | 0.049 | 9.7286 | 0.36411 | 0.548 | 0.615 | 0.71744 | 0.030135 | 5.3313 | 0.22393 | 7.4309 | 0.329 | 0.017 | 2.4448 | 0.12633 | 0.2513 | 0.34694
48 | 13 | 1.1048 | 363 | 48 | 13 | WET | 1.3092 | 0.049 | 1.4465 | 0.054137 | 0.548 | 0.615 | 0.71744 | 0.030135 | 0.79266 | 0.033294 | 1.1048 | 0.329 | 0.017 | 0.36349 | 0.018782 | 0.2513 | 0.34694
48 | 13 | 0.47561 | 363 | 48 | 13 | WET | 1.3092 | 0.049 | 0.62267 | 0.023305 | 0.548 | 0.615 | 0.71744 | 0.030135 | 0.34122 | 0.014332 | 0.47561 | 0.329 | 0.017 | 0.15648 | 0.0080854 | 0.2513 | 0.34694
48 | 13 | 0.010372 | 363 | 48 | 13 | WET | 1.3092 | 0.049 | 0.013579 | 0.00050823 | 0.548 | 0.615 | 0.71744 | 0.030135 | 0.0074413 | 0.00031256 | 0.010372 | 0.329 | 0.017 | 0.0034124 | 0.00017632 | 0.2513 | 0.34694
48 | 13 | 0.41857 | 363 | 48 | 13 | WET | 1.3092 | 0.049 | 0.54799 | 0.02051 | 0.548 | 0.615 | 0.71744 | 0.030135 | 0.3003 | 0.012614 | 0.41857 | 0.329 | 0.017 | 0.13771 | 0.0071157 | 0.2513 | 0.34694
48 | 13 | 23.7625 | 363 | 48 | 13 | WET | 1.3092 | 0.049 | 31.1099 | 1.1644 | 0.548 | 0.615 | 0.71744 | 0.030135 | 17.0482 | 0.71608 | 23.7625 | 0.329 | 0.017 | 7.8179 | 0.40396 | 0.2513 | 0.34694
48 | 13 | 0.78256 | 363 | 48 | 13 | WET | 1.3092 | 0.049 | 1.0245 | 0.038346 | 0.548 | 0.615 | 0.71744 | 0.030135 | 0.56145 | 0.023583 | 0.78256 | 0.329 | 0.017 | 0.25746 | 0.013304 | 0.2513 | 0.34694
48 | 13 | 1.5502 | 363 | 48 | 13 | WET | 1.3092 | 0.049 | 2.0295 | 0.07596 | 0.548 | 0.615 | 0.71744 | 0.030135 | 1.1122 | 0.046715 | 1.5502 | 0.329 | 0.017 | 0.51001 | 0.026353 | 0.2513 | 0.34694
48 | 13 | 0.16392 | 363 | 48 | 13 | WET | 1.3092 | 0.049 | 0.21461 | 0.0080322 | 0.548 | 0.615 | 0.71744 | 0.030135 | 0.11761 | 0.0049398 | 0.16392 | 0.329 | 0.017 | 0.053931 | 0.0027867 | 0.2513 | 0.34694
48 | 13 | 9.3867 | 363 | 48 | 13 | WET | 1.3092 | 0.049 | 12.2891 | 0.45995 | 0.548 | 0.615 | 0.71744 | 0.030135 | 6.7344 | 0.28287 | 9.3867 | 0.329 | 0.017 | 3.0882 | 0.15957 | 0.2513 | 0.34694
48 | 13 | 1.3767 | 363 | 48 | 13 | WET | 1.3092 | 0.049 | 1.8023 | 0.067456 | 0.548 | 0.615 | 0.71744 | 0.030135 | 0.98767 | 0.041485 | 1.3767 | 0.329 | 0.017 | 0.45292 | 0.023403 | 0.2513 | 0.34694
49 | 13 | 1.2299 | 370 | 49 | 13 | WET | 1.4462 | 0.064 | 1.7786 | 0.078712 | 0.964 | 0.951 | 1.3941 | 0.060864 | 1.7146 | 0.074855 | 1.2299 | 0.505 | 0.026 | 0.62109 | 0.031977 | 0.3492 | 0.40625
49 | 13 | 4.8515 | 370 | 49 | 13 | WET | 1.4462 | 0.064 | 7.0161 | 0.31049 | 0.964 | 0.951 | 1.3941 | 0.060864 | 6.7635 | 0.29528 | 4.8515 | 0.505 | 0.026 | 2.45 | 0.12614 | 0.3492 | 0.40625
49 | 13 | 196.8643 | 370 | 49 | 13 | WET | 1.4462 | 0.064 | 284.6988 | 12.5993 | 0.964 | 0.951 | 1.3941 | 0.060864 | 274.4497 | 11.9819 | 196.8643 | 0.505 | 0.026 | 99.4165 | 5.1185 | 0.3492 | 0.40625
50 | 13 | 2.0681 | 379 | 50 | 13 | WET | 0.63701 | 0.025 | 1.3174 | 0.051701 | 0.411 | 0.457 | 0.26181 | 0.011425 | 0.54144 | 0.023628 | 2.0681 | 0.048 | 0.005 | 0.099267 | 0.01034 | 0.075352 | 0.2
50 | 13 | 0.59079 | 379 | 50 | 13 | WET | 0.63701 | 0.025 | 0.37634 | 0.01477 | 0.411 | 0.457 | 0.26181 | 0.011425 | 0.15467 | 0.0067498 | 0.59079 | 0.048 | 0.005 | 0.028358 | 0.0029539 | 0.075352 | 0.2
50 | 13 | 3.8088 | 379 | 50 | 13 | WET | 0.63701 | 0.025 | 2.4262 | 0.09522 | 0.411 | 0.457 | 0.26181 | 0.011425 | 0.99719 | 0.043516 | 3.8088 | 0.048 | 0.005 | 0.18282 | 0.019044 | 0.075352 | 0.2
50 | 13 | 1.7499 | 379 | 50 | 13 | WET | 0.63701 | 0.025 | 1.1147 | 0.043748 | 0.411 | 0.457 | 0.26181 | 0.011425 | 0.45814 | 0.019993 | 1.7499 | 0.048 | 0.005 | 0.083996 | 0.0087495 | 0.075352 | 0.2
50 | 13 | 0.55532 | 379 | 50 | 13 | WET | 0.63701 | 0.025 | 0.35375 | 0.013883 | 0.411 | 0.457 | 0.26181 | 0.011425 | 0.14539 | 0.0063446 | 0.55532 | 0.048 | 0.005 | 0.026656 | 0.0027766 | 0.075352 | 0.2
50 | 13 | 0.60956 | 379 | 50 | 13 | WET | 0.63701 | 0.025 | 0.3883 | 0.015239 | 0.411 | 0.457 | 0.26181 | 0.011425 | 0.15959 | 0.0069642 | 0.60956 | 0.048 | 0.005 | 0.029259 | 0.0030478 | 0.075352 | 0.2
50 | 13 | 15.709 | 379 | 50 | 13 | WET | 0.63701 | 0.025 | 10.0068 | 0.39273 | 0.411 | 0.457 | 0.26181 | 0.011425 | 4.1128 | 0.17948 | 15.709 | 0.048 | 0.005 | 0.75403 | 0.078545 | 0.075352 | 0.2
51 | 13 | 2.6988 | 387 | 51 | 13 | WET | 1.1383 | 0.045 | 3.0721 | 0.12144 | 0.436 | 0.819 | 0.49631 | 0.036855 | 1.3394 | 0.099463 | 2.6988 | 0.18 | 0.017 | 0.48578 | 0.045879 | 0.15813 | 0.37778
51 | 13 | 3.4089 | 387 | 51 | 13 | WET | 1.1383 | 0.045 | 3.8804 | 0.1534 | 0.436 | 0.819 | 0.49631 | 0.036855 | 1.6919 | 0.12563 | 3.4089 | 0.18 | 0.017 | 0.6136 | 0.057951 | 0.15813 | 0.37778
51 | 13 | 1.6763 | 387 | 51 | 13 | WET | 1.1383 | 0.045 | 1.9082 | 0.075435 | 0.436 | 0.819 | 0.49631 | 0.036855 | 0.83198 | 0.061781 | 1.6763 | 0.18 | 0.017 | 0.30174 | 0.028498 | 0.15813 | 0.37778
51 | 13 | 1.6529 | 387 | 51 | 13 | WET | 1.1383 | 0.045 | 1.8816 | 0.074381 | 0.436 | 0.819 | 0.49631 | 0.036855 | 0.82036 | 0.060918 | 1.6529 | 0.18 | 0.017 | 0.29753 | 0.0281 | 0.15813 | 0.37778
51 | 13 | 1.8744 | 387 | 51 | 13 | WET | 1.1383 | 0.045 | 2.1337 | 0.084349 | 0.436 | 0.819 | 0.49631 | 0.036855 | 0.9303 | 0.069082 | 1.8744 | 0.18 | 0.017 | 0.3374 | 0.031865 | 0.15813 | 0.37778
51 | 13 | 1.0312 | 387 | 51 | 13 | WET | 1.1383 | 0.045 | 1.1738 | 0.046404 | 0.436 | 0.819 | 0.49631 | 0.036855 | 0.51179 | 0.038005 | 1.0312 | 0.18 | 0.017 | 0.18562 | 0.01753 | 0.15813 | 0.37778
51 | 13 | 8.8769 | 387 | 51 | 13 | WET | 1.1383 | 0.045 | 10.1048 | 0.39946 | 0.436 | 0.819 | 0.49631 | 0.036855 | 4.4057 | 0.32716 | 8.8769 | 0.18 | 0.017 | 1.5978 | 0.15091 | 0.15813 | 0.37778
51 | 13 | 2.5239 | 387 | 51 | 13 | WET | 1.1383 | 0.045 | 2.873 | 0.11358 | 0.436 | 0.819 | 0.49631 | 0.036855 | 1.2526 | 0.093019 | 2.5239 | 0.18 | 0.017 | 0.4543 | 0.042906 | 0.15813 | 0.37778
51 | 13 | 8.4035 | 387 | 51 | 13 | WET | 1.1383 | 0.045 | 9.5659 | 0.37816 | 0.436 | 0.819 | 0.49631 | 0.036855 | 4.1708 | 0.30971 | 8.4035 | 0.18 | 0.017 | 1.5126 | 0.14286 | 0.15813 | 0.37778
52 | 13 | 1.2121 | 394 | 52 | 13 | WET | 0.68809 | 0.026 | 0.83405 | 0.031515 | 0.179 | 0.357 | 0.12317 | 0.009282 | 0.14929 | 0.011251 | 1.2121 | 0.011 | 0.003 | 0.013333 | 0.0036364 | 0.015986 | 0.11538
52 | 13 | 4.8463 | 394 | 52 | 13 | WET | 0.68809 | 0.026 | 3.3347 | 0.126 | 0.179 | 0.357 | 0.12317 | 0.009282 | 0.59691 | 0.044984 | 4.8463 | 0.011 | 0.003 | 0.053309 | 0.014539 | 0.015986 | 0.11538
52 | 13 | 4.5651 | 394 | 52 | 13 | WET | 0.68809 | 0.026 | 3.1412 | 0.11869 | 0.179 | 0.357 | 0.12317 | 0.009282 | 0.56227 | 0.042373 | 4.5651 | 0.011 | 0.003 | 0.050216 | 0.013695 | 0.015986 | 0.11538
52 | 13 | 2.3004 | 394 | 52 | 13 | WET | 0.68809 | 0.026 | 1.5829 | 0.059812 | 0.179 | 0.357 | 0.12317 | 0.009282 | 0.28334 | 0.021353 | 2.3004 | 0.011 | 0.003 | 0.025305 | 0.0069013 | 0.015986 | 0.11538
52 | 13 | 11.2214 | 394 | 52 | 13 | WET | 0.68809 | 0.026 | 7.7213 | 0.29176 | 0.179 | 0.357 | 0.12317 | 0.009282 | 1.3821 | 0.10416 | 11.2214 | 0.011 | 0.003 | 0.12344 | 0.033664 | 0.015986 | 0.11538
53 | 13 | 1.2892 | 402 | 53 | 13 | WET | 0.58178 | 0.021 | 0.75002 | 0.027073 | 0.396 | 0.318 | 0.23038 | 0.006678 | 0.29701 | 0.0086093 | 1.2892 | 0.04 | 0.003 | 0.051568 | 0.0038676 | 0.068755 | 0.14286
53 | 13 | 22.4411 | 402 | 53 | 13 | WET | 0.58178 | 0.021 | 13.0557 | 0.47126 | 0.396 | 0.318 | 0.23038 | 0.006678 | 5.17 | 0.14986 | 22.4411 | 0.04 | 0.003 | 0.89764 | 0.067323 | 0.068755 | 0.14286
53 | 13 | 0.68579 | 402 | 53 | 13 | WET | 0.58178 | 0.021 | 0.39897 | 0.014402 | 0.396 | 0.318 | 0.23038 | 0.006678 | 0.15799 | 0.0045797 | 0.68579 | 0.04 | 0.003 | 0.027432 | 0.0020574 | 0.068755 | 0.14286
53 | 13 | 2.208 | 402 | 53 | 13 | WET | 0.58178 | 0.021 | 1.2845 | 0.046367 | 0.396 | 0.318 | 0.23038 | 0.006678 | 0.50867 | 0.014745 | 2.208 | 0.04 | 0.003 | 0.088318 | 0.0066239 | 0.068755 | 0.14286
53 | 13 | 1.4197 | 402 | 53 | 13 | WET | 0.58178 | 0.021 | 0.82594 | 0.029813 | 0.396 | 0.318 | 0.23038 | 0.006678 | 0.32707 | 0.0094806 | 1.4197 | 0.04 | 0.003 | 0.056787 | 0.004259 | 0.068755 | 0.14286
53 | 13 | 4.3653 | 402 | 53 | 13 | WET | 0.58178 | 0.021 | 2.5396 | 0.091671 | 0.396 | 0.318 | 0.23038 | 0.006678 | 1.0057 | 0.029151 | 4.3653 | 0.04 | 0.003 | 0.17461 | 0.013096 | 0.068755 | 0.14286
53 | 13 | 0.57026 | 402 | 53 | 13 | WET | 0.58178 | 0.021 | 0.33176 | 0.011975 | 0.396 | 0.318 | 0.23038 | 0.006678 | 0.13138 | 0.0038082 | 0.57026 | 0.04 | 0.003 | 0.02281 | 0.0017108 | 0.068755 | 0.14286
53 | 13 | 1.8295 | 402 | 53 | 13 | WET | 0.58178 | 0.021 | 1.0644 | 0.038421 | 0.396 | 0.318 | 0.23038 | 0.006678 | 0.4215 | 0.012218 | 1.8295 | 0.04 | 0.003 | 0.073182 | 0.0054886 | 0.068755 | 0.14286
53 | 13 | 10.5753 | 402 | 53 | 13 | WET | 0.58178 | 0.021 | 6.1524 | 0.22208 | 0.396 | 0.318 | 0.23038 | 0.006678 | 2.4364 | 0.070622 | 10.5753 | 0.04 | 0.003 | 0.42301 | 0.031726 | 0.068755 | 0.14286
53 | 13 | 1.6976 | 402 | 53 | 13 | WET | 0.58178 | 0.021 | 0.9876 | 0.035649 | 0.396 | 0.318 | 0.23038 | 0.006678 | 0.39109 | 0.011336 | 1.6976 | 0.04 | 0.003 | 0.067903 | 0.0050927 | 0.068755 | 0.14286
53 | 13 | 1.5987 | 402 | 53 | 13 | WET | 0.58178 | 0.021 | 0.9301 | 0.033573 | 0.396 | 0.318 | 0.23038 | 0.006678 | 0.36832 | 0.010676 | 1.5987 | 0.04 | 0.003 | 0.063949 | 0.0047962 | 0.068755 | 0.14286
53 | 13 | 3.2258 | 402 | 53 | 13 | WET | 0.58178 | 0.021 | 1.8767 | 0.067741 | 0.396 | 0.318 | 0.23038 | 0.006678 | 0.74317 | 0.021542 | 3.2258 | 0.04 | 0.003 | 0.12903 | 0.0096774 | 0.068755 | 0.14286
54 | 13 | 0.56322 | 408 | 54 | 13 | WET | 0.52782 | 0.02 | 0.29728 | 0.011264 | 0.258 | 0.114 | 0.13618 | 0.00228 | 0.076698 | 0.0012841 | 0.56322 | 0.01 | 0 | 0.0056322 | 0 | 0.018946 | 0
54 | 13 | 0.62516 | 408 | 54 | 13 | WET | 0.52782 | 0.02 | 0.32998 | 0.012503 | 0.258 | 0.114 | 0.13618 | 0.00228 | 0.085134 | 0.0014254 | 0.62516 | 0.01 | 0 | 0.0062516 | 0 | 0.018946 | 0
54 | 13 | 0.022837 | 408 | 54 | 13 | WET | 0.52782 | 0.02 | 0.012054 | 0.00045674 | 0.258 | 0.114 | 0.13618 | 0.00228 | 0.0031099 | 5.2068e-05 | 0.022837 | 0.01 | 0 | 0.00022837 | 0 | 0.018946 | 0
57 | 13 | 1.2221 | 425 | 57 | 13 | WET | 0.88068 | 0.03 | 1.0763 | 0.036662 | 0.639 | 0.525 | 0.56275 | 0.01575 | 0.68773 | 0.019248 | 1.2221 | 0.095 | 0.007 | 0.1161 | 0.0085546 | 0.10787 | 0.23333
57 | 13 | 0.74785 | 425 | 57 | 13 | WET | 0.88068 | 0.03 | 0.65862 | 0.022436 | 0.639 | 0.525 | 0.56275 | 0.01575 | 0.42086 | 0.011779 | 0.74785 | 0.095 | 0.007 | 0.071046 | 0.005235 | 0.10787 | 0.23333
57 | 13 | 0.008032 | 425 | 57 | 13 | WET | 0.88068 | 0.03 | 0.0070736 | 0.00024096 | 0.639 | 0.525 | 0.56275 | 0.01575 | 0.00452 | 0.0001265 | 0.008032 | 0.095 | 0.007 | 0.00076304 | 5.6224e-05 | 0.10787 | 0.23333
58 | 13 | 0.20633 | 435 | 58 | 13 | WET | 0.92556 | 0.033 | 0.19097 | 0.0068088 | 0.474 | 0.384 | 0.43872 | 0.012672 | 0.090519 | 0.0026146 | 0.20633 | 0.052 | 0.003 | 0.010729 | 0.00061898 | 0.056182 | 0.090909
58 | 13 | 8.8152 | 435 | 58 | 13 | WET | 0.92556 | 0.033 | 8.1591 | 0.2909 | 0.474 | 0.384 | 0.43872 | 0.012672 | 3.8674 | 0.11171 | 8.8152 | 0.052 | 0.003 | 0.45839 | 0.026446 | 0.056182 | 0.090909
58 | 13 | 11.5372 | 435 | 58 | 13 | WET | 0.92556 | 0.033 | 10.6784 | 0.38073 | 0.474 | 0.384 | 0.43872 | 0.012672 | 5.0616 | 0.1462 | 11.5372 | 0.052 | 0.003 | 0.59994 | 0.034612 | 0.056182 | 0.090909
58 | 13 | 1.7125 | 435 | 58 | 13 | WET | 0.92556 | 0.033 | 1.585 | 0.056513 | 0.474 | 0.384 | 0.43872 | 0.012672 | 0.75131 | 0.021701 | 1.7125 | 0.052 | 0.003 | 0.089051 | 0.0051375 | 0.056182 | 0.090909
59 | 13 | 2.7679 | 442 | 59 | 13 | WET | 0.82801 | 0.032 | 2.2918 | 0.088573 | 0.264 | 0.113 | 0.2186 | 0.003616 | 0.60505 | 0.010009 | 2.7679 | 0.014 | 0 | 0.03875 | 0 | 0.016908 | 0
59 | 13 | 1.544 | 442 | 59 | 13 | WET | 0.82801 | 0.032 | 1.2785 | 0.049409 | 0.264 | 0.113 | 0.2186 | 0.003616 | 0.33752 | 0.0055832 | 1.544 | 0.014 | 0 | 0.021616 | 0 | 0.016908 | 0
59 | 13 | 0.56362 | 442 | 59 | 13 | WET | 0.82801 | 0.032 | 0.46668 | 0.018036 | 0.264 | 0.113 | 0.2186 | 0.003616 | 0.1232 | 0.002038 | 0.56362 | 0.014 | 0 | 0.0078906 | 0 | 0.016908 | 0
60 | 13 | 1.0265 | 451 | 60 | 13 | WET | 0.98012 | 0.04 | 1.0061 | 0.041059 | 0.225 | 0.092 | 0.22053 | 0.00368 | 0.22637 | 0.0037774 | 1.0265 | 0.014 | 0 | 0.014371 | 0 | 0.014284 | 0
60 | 13 | 1.1231 | 451 | 60 | 13 | WET | 0.98012 | 0.04 | 1.1008 | 0.044924 | 0.225 | 0.092 | 0.22053 | 0.00368 | 0.24767 | 0.004133 | 1.1231 | 0.014 | 0 | 0.015723 | 0 | 0.014284 | 0
60 | 13 | 3.2927 | 451 | 60 | 13 | WET | 0.98012 | 0.04 | 3.2272 | 0.13171 | 0.225 | 0.092 | 0.22053 | 0.00368 | 0.72613 | 0.012117 | 3.2927 | 0.014 | 0 | 0.046098 | 0 | 0.014284 | 0
60 | 13 | 1.798 | 451 | 60 | 13 | WET | 0.98012 | 0.04 | 1.7622 | 0.07192 | 0.225 | 0.092 | 0.22053 | 0.00368 | 0.3965 | 0.0066166 | 1.798 | 0.014 | 0 | 0.025172 | 0 | 0.014284 | 0
60 | 13 | 0.71228 | 451 | 60 | 13 | WET | 0.98012 | 0.04 | 0.69812 | 0.028491 | 0.225 | 0.092 | 0.22053 | 0.00368 | 0.15708 | 0.0026212 | 0.71228 | 0.014 | 0 | 0.009972 | 0 | 0.014284 | 0
63 | 13 | 0.62427 | 466 | 63 | 13 | WET | 1.1291 | 0.046 | 0.70484 | 0.028717 | 0.542 | 1.386 | 0.61195 | 0.063756 | 0.38202 | 0.039801 | 0.62427 | 0.023 | 0.003 | 0.014358 | 0.0018728 | 0.020371 | 0.065217
64 | 13 | 0.25311 | 470 | 64 | 13 | WET | 0.87788 | 0.033 | 0.2222 | 0.0083526 | 0.509 | 0.209 | 0.44684 | 0.006897 | 0.1131 | 0.0017457 | 0.25311 | 0.01 | 0.001 | 0.0025311 | 0.00025311 | 0.011391 | 0.030303
64 | 13 | 3.3563 | 470 | 64 | 13 | WET | 0.87788 | 0.033 | 2.9465 | 0.11076 | 0.509 | 0.209 | 0.44684 | 0.006897 | 1.4997 | 0.023149 | 3.3563 | 0.01 | 0.001 | 0.033563 | 0.0033563 | 0.011391 | 0.030303
66 | 13 | 20.4532 | 478 | 66 | 13 | WET | 1.3285 | 0.053 | 27.173 | 1.084 | 0.248 | 0.197 | 0.32948 | 0.010441 | 6.7389 | 0.21355 | 20.4532 | 0.007 | 0.001 | 0.14317 | 0.020453 | 0.0052689 | 0.018868
68 | 13 | 0.43331 | 489 | 68 | 13 | WET | 1.2284 | 0.055 | 0.53227 | 0.023832 | 0.415 | 0.407 | 0.50978 | 0.022385 | 0.22089 | 0.0096997 | 0.43331 | 0.005 | 0.001 | 0.0021666 | 0.00043331 | 0.0040704 | 0.018182
69 | 13 | 1.1071 | 496 | 69 | 13 | WET | 1.4039 | 0.054 | 1.5543 | 0.059786 | 0.702 | 0.549 | 0.98552 | 0.029646 | 1.0911 | 0.032822 | 1.1071 | 0.021 | 0.003 | 0.02325 | 0.0033214 | 0.014959 | 0.055556
69 | 13 | 0.84142 | 496 | 69 | 13 | WET | 1.4039 | 0.054 | 1.1812 | 0.045436 | 0.702 | 0.549 | 0.98552 | 0.029646 | 0.82923 | 0.024945 | 0.84142 | 0.021 | 0.003 | 0.01767 | 0.0025242 | 0.014959 | 0.055556
70 | 13 | 3.8102 | 503 | 70 | 13 | WET | 0.82208 | 0.031 | 3.1323 | 0.11812 | 0.42 | 0.268 | 0.34527 | 0.008308 | 1.3156 | 0.031655 | 3.8102 | 0.006 | 0 | 0.022861 | 0 | 0.0072985 | 0
71 | 13 | 0.23221 | 509 | 71 | 13 | WET | 1.3626 | 0.055 | 0.31641 | 0.012772 | 0.214 | 0.158 | 0.2916 | 0.00869 | 0.067713 | 0.0020179 | 0.23221 | 0.002 | 0 | 0.00046442 | 0 | 0.0014678 | 0
72 | 13 | 1.0436 | 513 | 72 | 13 | WET | 0.78032 | 0.03 | 0.81434 | 0.031308 | 0.238 | 0.185 | 0.18572 | 0.00555 | 0.19381 | 0.0057919 | 1.0436 | 0.001 | 0 | 0.0010436 | 0 | 0.0012815 | 0
72 | 13 | 0.43144 | 513 | 72 | 13 | WET | 0.78032 | 0.03 | 0.33666 | 0.012943 | 0.238 | 0.185 | 0.18572 | 0.00555 | 0.080125 | 0.0023945 | 0.43144 | 0.001 | 0 | 0.00043144 | 0 | 0.0012815 | 0
76 | 13 | 3.2132 | 536 | 76 | 13 | WET | 0.63 | 0.025 | 2.0243 | 0.08033 | 0.241 | 0.195 | 0.15183 | 0.004875 | 0.48786 | 0.015664 | 3.2132 | 0 | 0 | 0 | 0 | 0 | 0
90 | 13 | 4.6245 | 555 | 90 | 13 | WET | 1.6912 | 0.073 | 7.8211 | 0.33759 | 0.811 | 0.843 | 1.3716 | 0.061539 | 6.3429 | 0.28459 | 4.6245 | 0.66 | 0.031 | 3.0522 | 0.14336 | 0.39025 | 0.42466
90 | 13 | 1.8133 | 555 | 90 | 13 | WET | 1.6912 | 0.073 | 3.0667 | 0.13237 | 0.811 | 0.843 | 1.3716 | 0.061539 | 2.4871 | 0.11159 | 1.8133 | 0.66 | 0.031 | 1.1968 | 0.056212 | 0.39025 | 0.42466
90 | 13 | 1.8972 | 555 | 90 | 13 | WET | 1.6912 | 0.073 | 3.2087 | 0.1385 | 0.811 | 0.843 | 1.3716 | 0.061539 | 2.6022 | 0.11675 | 1.8972 | 0.66 | 0.031 | 1.2522 | 0.058815 | 0.39025 | 0.42466
90 | 13 | 4.0867 | 555 | 90 | 13 | WET | 1.6912 | 0.073 | 6.9115 | 0.29833 | 0.811 | 0.843 | 1.3716 | 0.061539 | 5.6052 | 0.25149 | 4.0867 | 0.66 | 0.031 | 2.6972 | 0.12669 | 0.39025 | 0.42466
90 | 13 | 1.4325 | 555 | 90 | 13 | WET | 1.6912 | 0.073 | 2.4227 | 0.10457 | 0.811 | 0.843 | 1.3716 | 0.061539 | 1.9648 | 0.088157 | 1.4325 | 0.66 | 0.031 | 0.94547 | 0.044408 | 0.39025 | 0.42466
90 | 13 | 0.71538 | 555 | 90 | 13 | WET | 1.6912 | 0.073 | 1.2099 | 0.052223 | 0.811 | 0.843 | 1.3716 | 0.061539 | 0.98121 | 0.044024 | 0.71538 | 0.66 | 0.031 | 0.47215 | 0.022177 | 0.39025 | 0.42466
90 | 13 | 0.26469 | 555 | 90 | 13 | WET | 1.6912 | 0.073 | 0.44765 | 0.019322 | 0.811 | 0.843 | 1.3716 | 0.061539 | 0.36304 | 0.016289 | 0.26469 | 0.66 | 0.031 | 0.17469 | 0.0082054 | 0.39025 | 0.42466
90 | 13 | 7.2576 | 555 | 90 | 13 | WET | 1.6912 | 0.073 | 12.2743 | 0.52981 | 0.811 | 0.843 | 1.3716 | 0.061539 | 9.9545 | 0.44663 | 7.2576 | 0.66 | 0.031 | 4.79 | 0.22499 | 0.39025 | 0.42466
90 | 13 | 4.6781 | 555 | 90 | 13 | WET | 1.6912 | 0.073 | 7.9117 | 0.3415 | 0.811 | 0.843 | 1.3716 | 0.061539 | 6.4164 | 0.28788 | 4.6781 | 0.66 | 0.031 | 3.0875 | 0.14502 | 0.39025 | 0.42466
90 | 13 | 3.385 | 555 | 90 | 13 | WET | 1.6912 | 0.073 | 5.7249 | 0.24711 | 0.811 | 0.843 | 1.3716 | 0.061539 | 4.6429 | 0.20831 | 3.385 | 0.66 | 0.031 | 2.2341 | 0.10494 | 0.39025 | 0.42466
90 | 13 | 2.1407 | 555 | 90 | 13 | WET | 1.6912 | 0.073 | 3.6203 | 0.15627 | 0.811 | 0.843 | 1.3716 | 0.061539 | 2.9361 | 0.13173 | 2.1407 | 0.66 | 0.031 | 1.4128 | 0.06636 | 0.39025 | 0.42466
90 | 13 | 1.4381 | 555 | 90 | 13 | WET | 1.6912 | 0.073 | 2.4321 | 0.10498 | 0.811 | 0.843 | 1.3716 | 0.061539 | 1.9724 | 0.088497 | 1.4381 | 0.66 | 0.031 | 0.94912 | 0.04458 | 0.39025 | 0.42466
90 | 13 | 2.8174 | 555 | 90 | 13 | WET | 1.6912 | 0.073 | 4.7649 | 0.20567 | 0.811 | 0.843 | 1.3716 | 0.061539 | 3.8643 | 0.17338 | 2.8174 | 0.66 | 0.031 | 1.8595 | 0.08734 | 0.39025 | 0.42466
90 | 13 | 1.0236 | 555 | 90 | 13 | WET | 1.6912 | 0.073 | 1.7312 | 0.074724 | 0.811 | 0.843 | 1.3716 | 0.061539 | 1.404 | 0.062992 | 1.0236 | 0.66 | 0.031 | 0.67559 | 0.031732 | 0.39025 | 0.42466
90 | 13 | 3.0953 | 555 | 90 | 13 | WET | 1.6912 | 0.073 | 5.2349 | 0.22596 | 0.811 | 0.843 | 1.3716 | 0.061539 | 4.2455 | 0.19048 | 3.0953 | 0.66 | 0.031 | 2.0429 | 0.095956 | 0.39025 | 0.42466
90 | 13 | 1.1328 | 555 | 90 | 13 | WET | 1.6912 | 0.073 | 1.9158 | 0.082692 | 0.811 | 0.843 | 1.3716 | 0.061539 | 1.5537 | 0.06971 | 1.1328 | 0.66 | 0.031 | 0.74763 | 0.035116 | 0.39025 | 0.42466
90 | 13 | 1.9705 | 555 | 90 | 13 | WET | 1.6912 | 0.073 | 3.3326 | 0.14385 | 0.811 | 0.843 | 1.3716 | 0.061539 | 2.7027 | 0.12126 | 1.9705 | 0.66 | 0.031 | 1.3005 | 0.061086 | 0.39025 | 0.42466
90 | 13 | 10.7106 | 555 | 90 | 13 | WET | 1.6912 | 0.073 | 18.1141 | 0.78188 | 0.811 | 0.843 | 1.3716 | 0.061539 | 14.6906 | 0.65912 | 10.7106 | 0.66 | 0.031 | 7.069 | 0.33203 | 0.39025 | 0.42466
90 | 13 | 3.7349 | 555 | 90 | 13 | WET | 1.6912 | 0.073 | 6.3166 | 0.27265 | 0.811 | 0.843 | 1.3716 | 0.061539 | 5.1228 | 0.22984 | 3.7349 | 0.66 | 0.031 | 2.4651 | 0.11578 | 0.39025 | 0.42466
90 | 13 | 0.021535 | 555 | 90 | 13 | WET | 1.6912 | 0.073 | 0.036421 | 0.0015721 | 0.811 | 0.843 | 1.3716 | 0.061539 | 0.029537 | 0.0013252 | 0.021535 | 0.66 | 0.031 | 0.014213 | 0.00066758 | 0.39025 | 0.42466
90 | 13 | 3.0859 | 555 | 90 | 13 | WET | 1.6912 | 0.073 | 5.219 | 0.22527 | 0.811 | 0.843 | 1.3716 | 0.061539 | 4.2326 | 0.1899 | 3.0859 | 0.66 | 0.031 | 2.0367 | 0.095664 | 0.39025 | 0.42466
90 | 13 | 8.0153 | 555 | 90 | 13 | WET | 1.6912 | 0.073 | 13.5558 | 0.58512 | 0.811 | 0.843 | 1.3716 | 0.061539 | 10.9937 | 0.49326 | 8.0153 | 0.66 | 0.031 | 5.2901 | 0.24848 | 0.39025 | 0.42466
90 | 13 | 2.3037 | 555 | 90 | 13 | WET | 1.6912 | 0.073 | 3.896 | 0.16817 | 0.811 | 0.843 | 1.3716 | 0.061539 | 3.1597 | 0.14177 | 2.3037 | 0.66 | 0.031 | 1.5204 | 0.071414 | 0.39025 | 0.42466
90 | 13 | 5.0755 | 555 | 90 | 13 | WET | 1.6912 | 0.073 | 8.5838 | 0.37051 | 0.811 | 0.843 | 1.3716 | 0.061539 | 6.9614 | 0.31234 | 5.0755 | 0.66 | 0.031 | 3.3498 | 0.15734 | 0.39025 | 0.42466
90 | 13 | 5.3638 | 555 | 90 | 13 | WET | 1.6912 | 0.073 | 9.0713 | 0.39155 | 0.811 | 0.843 | 1.3716 | 0.061539 | 7.3569 | 0.33008 | 5.3638 | 0.66 | 0.031 | 3.5401 | 0.16628 | 0.39025 | 0.42466
90 | 13 | 13.4386 | 555 | 90 | 13 | WET | 1.6912 | 0.073 | 22.7278 | 0.98102 | 0.811 | 0.843 | 1.3716 | 0.061539 | 18.4322 | 0.827 | 13.4386 | 0.66 | 0.031 | 8.8695 | 0.4166 | 0.39025 | 0.42466
90 | 13 | 0.38599 | 555 | 90 | 13 | WET | 1.6912 | 0.073 | 0.65279 | 0.028177 | 0.811 | 0.843 | 1.3716 | 0.061539 | 0.52942 | 0.023753 | 0.38599 | 0.66 | 0.031 | 0.25475 | 0.011966 | 0.39025 | 0.42466
90 | 13 | 1.2026 | 555 | 90 | 13 | WET | 1.6912 | 0.073 | 2.0339 | 0.08779 | 0.811 | 0.843 | 1.3716 | 0.061539 | 1.6495 | 0.074007 | 1.2026 | 0.66 | 0.031 | 0.79372 | 0.037281 | 0.39025 | 0.42466
90 | 13 | 1.7946 | 555 | 90 | 13 | WET | 1.6912 | 0.073 | 3.0351 | 0.13101 | 0.811 | 0.843 | 1.3716 | 0.061539 | 2.4615 | 0.11044 | 1.7946 | 0.66 | 0.031 | 1.1845 | 0.055633 | 0.39025 | 0.42466
90 | 13 | 0.39194 | 555 | 90 | 13 | WET | 1.6912 | 0.073 | 0.66285 | 0.028611 | 0.811 | 0.843 | 1.3716 | 0.061539 | 0.53757 | 0.024119 | 0.39194 | 0.66 | 0.031 | 0.25868 | 0.01215 | 0.39025 | 0.42466
90 | 13 | 23.6786 | 555 | 90 | 13 | WET | 1.6912 | 0.073 | 40.0459 | 1.7285 | 0.811 | 0.843 | 1.3716 | 0.061539 | 32.4772 | 1.4572 | 23.6786 | 0.66 | 0.031 | 15.6279 | 0.73404 | 0.39025 | 0.42466
90 | 13 | 3.4876 | 555 | 90 | 13 | WET | 1.6912 | 0.073 | 5.8984 | 0.2546 | 0.811 | 0.843 | 1.3716 | 0.061539 | 4.7836 | 0.21463 | 3.4876 | 0.66 | 0.031 | 2.3018 | 0.10812 | 0.39025 | 0.42466
90 | 13 | 0.089242 | 555 | 90 | 13 | WET | 1.6912 | 0.073 | 0.15093 | 0.0065147 | 0.811 | 0.843 | 1.3716 | 0.061539 | 0.1224 | 0.0054919 | 0.089242 | 0.66 | 0.031 | 0.0589 | 0.0027665 | 0.39025 | 0.42466
90 | 13 | 13.4001 | 555 | 90 | 13 | WET | 1.6912 | 0.073 | 22.6627 | 0.97821 | 0.811 | 0.843 | 1.3716 | 0.061539 | 18.3794 | 0.82463 | 13.4001 | 0.66 | 0.031 | 8.8441 | 0.4154 | 0.39025 | 0.42466
90 | 13 | 7.8532 | 555 | 90 | 13 | WET | 1.6912 | 0.073 | 13.2815 | 0.57328 | 0.811 | 0.843 | 1.3716 | 0.061539 | 10.7713 | 0.48328 | 7.8532 | 0.66 | 0.031 | 5.1831 | 0.24345 | 0.39025 | 0.42466
90 | 13 | 2.1133 | 555 | 90 | 13 | WET | 1.6912 | 0.073 | 3.574 | 0.15427 | 0.811 | 0.843 | 1.3716 | 0.061539 | 2.8986 | 0.13005 | 2.1133 | 0.66 | 0.031 | 1.3948 | 0.065512 | 0.39025 | 0.42466
90 | 13 | 11.7766 | 555 | 90 | 13 | WET | 1.6912 | 0.073 | 19.9169 | 0.85969 | 0.811 | 0.843 | 1.3716 | 0.061539 | 16.1526 | 0.72472 | 11.7766 | 0.66 | 0.031 | 7.7725 | 0.36507 | 0.39025 | 0.42466
90 | 13 | 0.018685 | 555 | 90 | 13 | WET | 1.6912 | 0.073 | 0.031601 | 0.001364 | 0.811 | 0.843 | 1.3716 | 0.061539 | 0.025628 | 0.0011499 | 0.018685 | 0.66 | 0.031 | 0.012332 | 0.00057923 | 0.39025 | 0.42466
90 | 13 | 5.2e-05 | 555 | 90 | 13 | WET | 1.6912 | 0.073 | 8.7944e-05 | 3.796e-06 | 0.811 | 0.843 | 1.3716 | 0.061539 | 7.1323e-05 | 3.2e-06 | 5.2e-05 | 0.66 | 0.031 | 3.432e-05 | 1.612e-06 | 0.39025 | 0.42466
90 | 13 | 0.001005 | 555 | 90 | 13 | WET | 1.6912 | 0.073 | 0.0016997 | 7.3365e-05 | 0.811 | 0.843 | 1.3716 | 0.061539 | 0.0013784 | 6.1847e-05 | 0.001005 | 0.66 | 0.031 | 0.0006633 | 3.1155e-05 | 0.39025 | 0.42466
90 | 13 | 0.002664 | 555 | 90 | 13 | WET | 1.6912 | 0.073 | 0.0045054 | 0.00019447 | 0.811 | 0.843 | 1.3716 | 0.061539 | 0.0036539 | 0.00016394 | 0.002664 | 0.66 | 0.031 | 0.0017582 | 8.2584e-05 | 0.39025 | 0.42466
90 | 13 | 1.6304 | 555 | 90 | 13 | WET | 1.6912 | 0.073 | 2.7575 | 0.11902 | 0.811 | 0.843 | 1.3716 | 0.061539 | 2.2363 | 0.10034 | 1.6304 | 0.66 | 0.031 | 1.0761 | 0.050544 | 0.39025 | 0.42466
90 | 13 | 0.067284 | 555 | 90 | 13 | WET | 1.6912 | 0.073 | 0.11379 | 0.0049117 | 0.811 | 0.843 | 1.3716 | 0.061539 | 0.092286 | 0.0041406 | 0.067284 | 0.66 | 0.031 | 0.044407 | 0.0020858 | 0.39025 | 0.42466
90 | 13 | 0.031959 | 555 | 90 | 13 | WET | 1.6912 | 0.073 | 0.05405 | 0.002333 | 0.811 | 0.843 | 1.3716 | 0.061539 | 0.043835 | 0.0019667 | 0.031959 | 0.66 | 0.031 | 0.021093 | 0.00099073 | 0.39025 | 0.42466
90 | 13 | 0.001976 | 555 | 90 | 13 | WET | 1.6912 | 0.073 | 0.0033419 | 0.00014425 | 0.811 | 0.843 | 1.3716 | 0.061539 | 0.0027103 | 0.0001216 | 0.001976 | 0.66 | 0.031 | 0.0013042 | 6.1256e-05 | 0.39025 | 0.42466
90 | 13 | 1.8411 | 555 | 90 | 13 | WET | 1.6912 | 0.073 | 3.1138 | 0.1344 | 0.811 | 0.843 | 1.3716 | 0.061539 | 2.5253 | 0.1133 | 1.8411 | 0.66 | 0.031 | 1.2151 | 0.057075 | 0.39025 | 0.42466
90 | 13 | 0.2449 | 555 | 90 | 13 | WET | 1.6912 | 0.073 | 0.41418 | 0.017877 | 0.811 | 0.843 | 1.3716 | 0.061539 | 0.3359 | 0.015071 | 0.2449 | 0.66 | 0.031 | 0.16163 | 0.0075918 | 0.39025 | 0.42466
90 | 13 | 0.000608 | 555 | 90 | 13 | WET | 1.6912 | 0.073 | 0.0010283 | 4.4384e-05 | 0.811 | 0.843 | 1.3716 | 0.061539 | 0.00083393 | 3.7416e-05 | 0.000608 | 0.66 | 0.031 | 0.00040128 | 1.8848e-05 | 0.39025 | 0.42466
90 | 13 | 0.030436 | 555 | 90 | 13 | WET | 1.6912 | 0.073 | 0.051474 | 0.0022218 | 0.811 | 0.843 | 1.3716 | 0.061539 | 0.041746 | 0.001873 | 0.030436 | 0.66 | 0.031 | 0.020088 | 0.00094352 | 0.39025 | 0.42466
90 | 13 | 522.6692 | 555 | 90 | 13 | WET | 1.6912 | 0.073 | 883.9538 | 38.1549 | 0.811 | 0.843 | 1.3716 | 0.061539 | 716.8865 | 32.1645 | 522.6692 | 0.66 | 0.031 | 344.9617 | 16.2027 | 0.39025 | 0.42466
91 | 13 | 0.03931 | 565 | 91 | 13 | WET | 2.4407 | 0.101 | 0.095945 | 0.0039703 | 0.231 | 0.129 | 0.56381 | 0.013029 | 0.022163 | 0.00051217 | 0.03931 | 0.222 | 0.006 | 0.0087268 | 0.00023586 | 0.090957 | 0.059406
91 | 13 | 9.286 | 565 | 91 | 13 | WET | 2.4407 | 0.101 | 22.6647 | 0.93789 | 0.231 | 0.129 | 0.56381 | 0.013029 | 5.2355 | 0.12099 | 9.286 | 0.222 | 0.006 | 2.0615 | 0.055716 | 0.090957 | 0.059406
91 | 13 | 25.4587 | 565 | 91 | 13 | WET | 2.4407 | 0.101 | 62.1377 | 2.5713 | 0.231 | 0.129 | 0.56381 | 0.013029 | 14.3538 | 0.3317 | 25.4587 | 0.222 | 0.006 | 5.6518 | 0.15275 | 0.090957 | 0.059406
91 | 13 | 0.67214 | 565 | 91 | 13 | WET | 2.4407 | 0.101 | 1.6405 | 0.067886 | 0.231 | 0.129 | 0.56381 | 0.013029 | 0.37896 | 0.0087573 | 0.67214 | 0.222 | 0.006 | 0.14922 | 0.0040329 | 0.090957 | 0.059406
91 | 13 | 0.73877 | 565 | 91 | 13 | WET | 2.4407 | 0.101 | 1.8031 | 0.074616 | 0.231 | 0.129 | 0.56381 | 0.013029 | 0.41652 | 0.0096254 | 0.73877 | 0.222 | 0.006 | 0.16401 | 0.0044326 | 0.090957 | 0.059406
91 | 13 | 0.59045 | 565 | 91 | 13 | WET | 2.4407 | 0.101 | 1.4411 | 0.059635 | 0.231 | 0.129 | 0.56381 | 0.013029 | 0.3329 | 0.0076929 | 0.59045 | 0.222 | 0.006 | 0.13108 | 0.0035427 | 0.090957 | 0.059406
91 | 13 | 0.3325 | 565 | 91 | 13 | WET | 2.4407 | 0.101 | 0.81153 | 0.033582 | 0.231 | 0.129 | 0.56381 | 0.013029 | 0.18746 | 0.0043321 | 0.3325 | 0.222 | 0.006 | 0.073814 | 0.001995 | 0.090957 | 0.059406
92 | 13 | 23.5876 | 576 | 92 | 13 | WET | 0.79346 | 0.031 | 18.7157 | 0.73122 | 0.479 | 0.43 | 0.38007 | 0.01333 | 8.9648 | 0.31442 | 23.5876 | 0.222 | 0.008 | 5.2364 | 0.1887 | 0.27979 | 0.25806
92 | 13 | 0.3097 | 576 | 92 | 13 | WET | 0.79346 | 0.031 | 0.24573 | 0.0096006 | 0.479 | 0.43 | 0.38007 | 0.01333 | 0.11771 | 0.0041283 | 0.3097 | 0.222 | 0.008 | 0.068753 | 0.0024776 | 0.27979 | 0.25806
92 | 13 | 29.4246 | 576 | 92 | 13 | WET | 0.79346 | 0.031 | 23.3472 | 0.91216 | 0.479 | 0.43 | 0.38007 | 0.01333 | 11.1833 | 0.39223 | 29.4246 | 0.222 | 0.008 | 6.5323 | 0.2354 | 0.27979 | 0.25806
92 | 13 | 1.2162 | 576 | 92 | 13 | WET | 0.79346 | 0.031 | 0.96498 | 0.037701 | 0.479 | 0.43 | 0.38007 | 0.01333 | 0.46223 | 0.016212 | 1.2162 | 0.222 | 0.008 | 0.26999 | 0.0097294 | 0.27979 | 0.25806
92 | 13 | 3.0274 | 576 | 92 | 13 | WET | 0.79346 | 0.031 | 2.4021 | 0.093849 | 0.479 | 0.43 | 0.38007 | 0.01333 | 1.1506 | 0.040355 | 3.0274 | 0.222 | 0.008 | 0.67208 | 0.024219 | 0.27979 | 0.25806
92 | 13 | 1.5143 | 576 | 92 | 13 | WET | 0.79346 | 0.031 | 1.2015 | 0.046942 | 0.479 | 0.43 | 0.38007 | 0.01333 | 0.57552 | 0.020185 | 1.5143 | 0.222 | 0.008 | 0.33617 | 0.012114 | 0.27979 | 0.25806
92 | 13 | 28.6266 | 576 | 92 | 13 | WET | 0.79346 | 0.031 | 22.714 | 0.88742 | 0.479 | 0.43 | 0.38007 | 0.01333 | 10.88 | 0.38159 | 28.6266 | 0.222 | 0.008 | 6.3551 | 0.22901 | 0.27979 | 0.25806
92 | 13 | 1.6994 | 576 | 92 | 13 | WET | 0.79346 | 0.031 | 1.3484 | 0.052683 | 0.479 | 0.43 | 0.38007 | 0.01333 | 0.6459 | 0.022654 | 1.6994 | 0.222 | 0.008 | 0.37728 | 0.013596 | 0.27979 | 0.25806
92 | 13 | 17.2687 | 576 | 92 | 13 | WET | 0.79346 | 0.031 | 13.7019 | 0.53533 | 0.479 | 0.43 | 0.38007 | 0.01333 | 6.5632 | 0.23019 | 17.2687 | 0.222 | 0.008 | 3.8336 | 0.13815 | 0.27979 | 0.25806
92 | 13 | 0.052197 | 576 | 92 | 13 | WET | 0.79346 | 0.031 | 0.041416 | 0.0016181 | 0.479 | 0.43 | 0.38007 | 0.01333 | 0.019838 | 0.00069579 | 0.052197 | 0.222 | 0.008 | 0.011588 | 0.00041758 | 0.27979 | 0.25806
92 | 13 | 0.24826 | 576 | 92 | 13 | WET | 0.79346 | 0.031 | 0.19698 | 0.007696 | 0.479 | 0.43 | 0.38007 | 0.01333 | 0.094354 | 0.0033093 | 0.24826 | 0.222 | 0.008 | 0.055113 | 0.0019861 | 0.27979 | 0.25806
92 | 13 | 0.30664 | 576 | 92 | 13 | WET | 0.79346 | 0.031 | 0.2433 | 0.0095057 | 0.479 | 0.43 | 0.38007 | 0.01333 | 0.11654 | 0.0040875 | 0.30664 | 0.222 | 0.008 | 0.068073 | 0.0024531 | 0.27979 | 0.25806
92 | 13 | 0.83404 | 576 | 92 | 13 | WET | 0.79346 | 0.031 | 0.66178 | 0.025855 | 0.479 | 0.43 | 0.38007 | 0.01333 | 0.31699 | 0.011118 | 0.83404 | 0.222 | 0.008 | 0.18516 | 0.0066723 | 0.27979 | 0.25806
93 | 13 | 18.0179 | 585 | 93 | 13 | WET | 0.58691 | 0.027 | 10.5749 | 0.48648 | 0.648 | 0.665 | 0.38032 | 0.017955 | 6.8525 | 0.32351 | 18.0179 | 0.108 | 0.005 | 1.9459 | 0.090089 | 0.18401 | 0.18519
93 | 13 | 3.1677 | 585 | 93 | 13 | WET | 0.58691 | 0.027 | 1.8592 | 0.085528 | 0.648 | 0.665 | 0.38032 | 0.017955 | 1.2047 | 0.056876 | 3.1677 | 0.108 | 0.005 | 0.34211 | 0.015838 | 0.18401 | 0.18519
93 | 13 | 2.5532 | 585 | 93 | 13 | WET | 0.58691 | 0.027 | 1.4985 | 0.068936 | 0.648 | 0.665 | 0.38032 | 0.017955 | 0.97103 | 0.045843 | 2.5532 | 0.108 | 0.005 | 0.27575 | 0.012766 | 0.18401 | 0.18519
94 | 13 | 0.051127 | 591 | 94 | 13 | WET | 0.65136 | 0.028 | 0.033302 | 0.0014316 | 0.308 | 0.255 | 0.20062 | 0.00714 | 0.010257 | 0.00036505 | 0.051127 | 0.058 | 0.002 | 0.0029654 | 0.00010225 | 0.089044 | 0.071429
94 | 13 | 0.29136 | 591 | 94 | 13 | WET | 0.65136 | 0.028 | 0.18978 | 0.0081582 | 0.308 | 0.255 | 0.20062 | 0.00714 | 0.058454 | 0.0020803 | 0.29136 | 0.058 | 0.002 | 0.016899 | 0.00058273 | 0.089044 | 0.071429
94 | 13 | 1.0974 | 591 | 94 | 13 | WET | 0.65136 | 0.028 | 0.71484 | 0.030729 | 0.308 | 0.255 | 0.20062 | 0.00714 | 0.22017 | 0.0078358 | 1.0974 | 0.058 | 0.002 | 0.063652 | 0.0021949 | 0.089044 | 0.071429
94 | 13 | 20.1259 | 591 | 94 | 13 | WET | 0.65136 | 0.028 | 13.1093 | 0.56352 | 0.308 | 0.255 | 0.20062 | 0.00714 | 4.0377 | 0.1437 | 20.1259 | 0.058 | 0.002 | 1.1673 | 0.040252 | 0.089044 | 0.071429
94 | 13 | 29.0761 | 591 | 94 | 13 | WET | 0.65136 | 0.028 | 18.9391 | 0.81413 | 0.308 | 0.255 | 0.20062 | 0.00714 | 5.8332 | 0.2076 | 29.0761 | 0.058 | 0.002 | 1.6864 | 0.058152 | 0.089044 | 0.071429
95 | 13 | 2.9417 | 598 | 95 | 13 | WET | 1.3043 | 0.095 | 3.8368 | 0.27946 | 0.802 | 0.759 | 1.046 | 0.072105 | 3.0771 | 0.21211 | 2.9417 | 1.023 | 0.282 | 3.0094 | 0.82957 | 0.78435 | 2.9684
95 | 13 | 1.9412 | 598 | 95 | 13 | WET | 1.3043 | 0.095 | 2.5318 | 0.18441 | 0.802 | 0.759 | 1.046 | 0.072105 | 2.0305 | 0.13997 | 1.9412 | 1.023 | 0.282 | 1.9858 | 0.54741 | 0.78435 | 2.9684
95 | 13 | 0.83896 | 598 | 95 | 13 | WET | 1.3043 | 0.095 | 1.0942 | 0.079701 | 0.802 | 0.759 | 1.046 | 0.072105 | 0.87757 | 0.060493 | 0.83896 | 1.023 | 0.282 | 0.85826 | 0.23659 | 0.78435 | 2.9684
95 | 13 | 10.2904 | 598 | 95 | 13 | WET | 1.3043 | 0.095 | 13.4215 | 0.97759 | 0.802 | 0.759 | 1.046 | 0.072105 | 10.764 | 0.74199 | 10.2904 | 1.023 | 0.282 | 10.5271 | 2.9019 | 0.78435 | 2.9684
95 | 13 | 1.0581 | 598 | 95 | 13 | WET | 1.3043 | 0.095 | 1.38 | 0.10052 | 0.802 | 0.759 | 1.046 | 0.072105 | 1.1068 | 0.076292 | 1.0581 | 1.023 | 0.282 | 1.0824 | 0.29838 | 0.78435 | 2.9684
95 | 13 | 2.2739 | 598 | 95 | 13 | WET | 1.3043 | 0.095 | 2.9658 | 0.21602 | 0.802 | 0.759 | 1.046 | 0.072105 | 2.3786 | 0.16396 | 2.2739 | 1.023 | 0.282 | 2.3262 | 0.64125 | 0.78435 | 2.9684
95 | 13 | 1.4878 | 598 | 95 | 13 | WET | 1.3043 | 0.095 | 1.9405 | 0.14134 | 0.802 | 0.759 | 1.046 | 0.072105 | 1.5563 | 0.10728 | 1.4878 | 1.023 | 0.282 | 1.522 | 0.41956 | 0.78435 | 2.9684
95 | 13 | 713.2946 | 598 | 95 | 13 | WET | 1.3043 | 0.095 | 930.3266 | 67.763 | 0.802 | 0.759 | 1.046 | 0.072105 | 746.1219 | 51.4321 | 713.2946 | 1.023 | 0.282 | 729.7004 | 201.1491 | 0.78435 | 2.9684
95 | 13 | 0.97664 | 598 | 95 | 13 | WET | 1.3043 | 0.095 | 1.2738 | 0.092781 | 0.802 | 0.759 | 1.046 | 0.072105 | 1.0216 | 0.07042 | 0.97664 | 1.023 | 0.282 | 0.9991 | 0.27541 | 0.78435 | 2.9684
96 | 13 | 0.33495 | 604 | 96 | 13 | WET | 6.4557 | 0.586 | 2.1624 | 0.19628 | 0.997 | 3.4 | 6.4364 | 1.9924 | 2.1559 | 0.66736 | 0.33495 | 6.31 | 0.586 | 2.1135 | 0.19628 | 0.97743 | 1
96 | 13 | 3.8262 | 604 | 96 | 13 | WET | 6.4557 | 0.586 | 24.7011 | 2.2422 | 0.997 | 3.4 | 6.4364 | 1.9924 | 24.627 | 7.6234 | 3.8262 | 6.31 | 0.586 | 24.1435 | 2.2422 | 0.97743 | 1
97 | 13 | 0.70579 | 611 | 97 | 13 | WET | 2.5135 | 0.2 | 1.774 | 0.14116 | 0.875 | 0.856 | 2.1993 | 0.1712 | 1.5523 | 0.12083 | 0.70579 | 2.199 | 0.171 | 1.552 | 0.12069 | 0.87487 | 0.855
97 | 13 | 1.2872 | 611 | 97 | 13 | WET | 2.5135 | 0.2 | 3.2355 | 0.25745 | 0.875 | 0.856 | 2.1993 | 0.1712 | 2.8311 | 0.22038 | 1.2872 | 2.199 | 0.171 | 2.8307 | 0.22012 | 0.87487 | 0.855
97 | 13 | 0.11781 | 611 | 97 | 13 | WET | 2.5135 | 0.2 | 0.29611 | 0.023562 | 0.875 | 0.856 | 2.1993 | 0.1712 | 0.2591 | 0.020169 | 0.11781 | 2.199 | 0.171 | 0.25906 | 0.020145 | 0.87487 | 0.855
97 | 13 | 1.5561 | 611 | 97 | 13 | WET | 2.5135 | 0.2 | 3.9114 | 0.31123 | 0.875 | 0.856 | 2.1993 | 0.1712 | 3.4225 | 0.26641 | 1.5561 | 2.199 | 0.171 | 3.422 | 0.2661 | 0.87487 | 0.855
97 | 13 | 18.5951 | 611 | 97 | 13 | WET | 2.5135 | 0.2 | 46.7388 | 3.719 | 0.875 | 0.856 | 2.1993 | 0.1712 | 40.8965 | 3.1835 | 18.5951 | 2.199 | 0.171 | 40.8906 | 3.1798 | 0.87487 | 0.855
97 | 13 | 0.18278 | 611 | 97 | 13 | WET | 2.5135 | 0.2 | 0.45943 | 0.036557 | 0.875 | 0.856 | 2.1993 | 0.1712 | 0.402 | 0.031292 | 0.18278 | 2.199 | 0.171 | 0.40194 | 0.031256 | 0.87487 | 0.855
97 | 13 | 0.82119 | 611 | 97 | 13 | WET | 2.5135 | 0.2 | 2.0641 | 0.16424 | 0.875 | 0.856 | 2.1993 | 0.1712 | 1.8061 | 0.14059 | 0.82119 | 2.199 | 0.171 | 1.8058 | 0.14042 | 0.87487 | 0.855
97 | 13 | 3.9468 | 611 | 97 | 13 | WET | 2.5135 | 0.2 | 9.9204 | 0.78937 | 0.875 | 0.856 | 2.1993 | 0.1712 | 8.6804 | 0.6757 | 3.9468 | 2.199 | 0.171 | 8.6791 | 0.67491 | 0.87487 | 0.855
97 | 13 | 56.6331 | 611 | 97 | 13 | WET | 2.5135 | 0.2 | 142.3476 | 11.3266 | 0.875 | 0.856 | 2.1993 | 0.1712 | 124.5542 | 9.6956 | 56.6331 | 2.199 | 0.171 | 124.5363 | 9.6843 | 0.87487 | 0.855
97 | 13 | 56.093 | 611 | 97 | 13 | WET | 2.5135 | 0.2 | 140.99 | 11.2186 | 0.875 | 0.856 | 2.1993 | 0.1712 | 123.3662 | 9.6031 | 56.093 | 2.199 | 0.171 | 123.3485 | 9.5919 | 0.87487 | 0.855
97 | 13 | 0.65512 | 611 | 97 | 13 | WET | 2.5135 | 0.2 | 1.6466 | 0.13102 | 0.875 | 0.856 | 2.1993 | 0.1712 | 1.4408 | 0.11216 | 0.65512 | 2.199 | 0.171 | 1.4406 | 0.11203 | 0.87487 | 0.855
97 | 13 | 3.6507 | 611 | 97 | 13 | WET | 2.5135 | 0.2 | 9.176 | 0.73014 | 0.875 | 0.856 | 2.1993 | 0.1712 | 8.029 | 0.625 | 3.6507 | 2.199 | 0.171 | 8.0278 | 0.62427 | 0.87487 | 0.855
97 | 13 | 4.2233 | 611 | 97 | 13 | WET | 2.5135 | 0.2 | 10.6152 | 0.84466 | 0.875 | 0.856 | 2.1993 | 0.1712 | 9.2883 | 0.72302 | 4.2233 | 2.199 | 0.171 | 9.287 | 0.72218 | 0.87487 | 0.855
97 | 13 | 3.6518 | 611 | 97 | 13 | WET | 2.5135 | 0.2 | 9.1787 | 0.73035 | 0.875 | 0.856 | 2.1993 | 0.1712 | 8.0314 | 0.62518 | 3.6518 | 2.199 | 0.171 | 8.0302 | 0.62445 | 0.87487 | 0.855
97 | 13 | 975.4013 | 611 | 97 | 13 | WET | 2.5135 | 0.2 | 2451.6751 | 195.0803 | 0.875 | 0.856 | 2.1993 | 0.1712 | 2145.2157 | 166.9887 | 975.4013 | 2.199 | 0.171 | 2144.9075 | 166.7936 | 0.87487 | 0.855
98 | 13 | 3.3602 | 620 | 98 | 13 | WET | 2.2526 | 0.176 | 7.5691 | 0.59139 | 1.017 | 2 | 2.2909 | 0.352 | 7.6977 | 1.1828 | 3.3602 | 1.946 | 0.15 | 6.5389 | 0.50402 | 0.8639 | 0.85227
98 | 13 | 0.001468 | 620 | 98 | 13 | WET | 2.2526 | 0.176 | 0.0033068 | 0.00025837 | 1.017 | 2 | 2.2909 | 0.352 | 0.003363 | 0.00051674 | 0.001468 | 1.946 | 0.15 | 0.0028567 | 0.0002202 | 0.8639 | 0.85227
98 | 13 | 2.0104 | 620 | 98 | 13 | WET | 2.2526 | 0.176 | 4.5285 | 0.35382 | 1.017 | 2 | 2.2909 | 0.352 | 4.6055 | 0.70765 | 2.0104 | 1.946 | 0.15 | 3.9122 | 0.30156 | 0.8639 | 0.85227
98 | 13 | 0.772 | 620 | 98 | 13 | WET | 2.2526 | 0.176 | 1.739 | 0.13587 | 1.017 | 2 | 2.2909 | 0.352 | 1.7686 | 0.27174 | 0.772 | 1.946 | 0.15 | 1.5023 | 0.1158 | 0.8639 | 0.85227
98 | 13 | 0.66696 | 620 | 98 | 13 | WET | 2.2526 | 0.176 | 1.5024 | 0.11738 | 1.017 | 2 | 2.2909 | 0.352 | 1.5279 | 0.23477 | 0.66696 | 1.946 | 0.15 | 1.2979 | 0.10004 | 0.8639 | 0.85227
98 | 13 | 16.8615 | 620 | 98 | 13 | WET | 2.2526 | 0.176 | 37.9821 | 2.9676 | 1.017 | 2 | 2.2909 | 0.352 | 38.6277 | 5.9353 | 16.8615 | 1.946 | 0.15 | 32.8125 | 2.5292 | 0.8639 | 0.85227
98 | 13 | 0.11527 | 620 | 98 | 13 | WET | 2.2526 | 0.176 | 0.25966 | 0.020288 | 1.017 | 2 | 2.2909 | 0.352 | 0.26407 | 0.040575 | 0.11527 | 1.946 | 0.15 | 0.22432 | 0.017291 | 0.8639 | 0.85227
98 | 13 | 1.466 | 620 | 98 | 13 | WET | 2.2526 | 0.176 | 3.3022 | 0.25801 | 1.017 | 2 | 2.2909 | 0.352 | 3.3584 | 0.51602 | 1.466 | 1.946 | 0.15 | 2.8528 | 0.2199 | 0.8639 | 0.85227
98 | 13 | 10.6314 | 620 | 98 | 13 | WET | 2.2526 | 0.176 | 23.9481 | 1.8711 | 1.017 | 2 | 2.2909 | 0.352 | 24.3552 | 3.7422 | 10.6314 | 1.946 | 0.15 | 20.6886 | 1.5947 | 0.8639 | 0.85227
98 | 13 | 1.7963 | 620 | 98 | 13 | WET | 2.2526 | 0.176 | 4.0463 | 0.31615 | 1.017 | 2 | 2.2909 | 0.352 | 4.1151 | 0.63229 | 1.7963 | 1.946 | 0.15 | 3.4956 | 0.26944 | 0.8639 | 0.85227
98 | 13 | 0.061468 | 620 | 98 | 13 | WET | 2.2526 | 0.176 | 0.13846 | 0.010818 | 1.017 | 2 | 2.2909 | 0.352 | 0.14082 | 0.021637 | 0.061468 | 1.946 | 0.15 | 0.11962 | 0.0092202 | 0.8639 | 0.85227
98 | 13 | 1.4708 | 620 | 98 | 13 | WET | 2.2526 | 0.176 | 3.3132 | 0.25887 | 1.017 | 2 | 2.2909 | 0.352 | 3.3695 | 0.51774 | 1.4708 | 1.946 | 0.15 | 2.8623 | 0.22063 | 0.8639 | 0.85227
98 | 13 | 0.19525 | 620 | 98 | 13 | WET | 2.2526 | 0.176 | 0.43981 | 0.034363 | 1.017 | 2 | 2.2909 | 0.352 | 0.44729 | 0.068727 | 0.19525 | 1.946 | 0.15 | 0.37995 | 0.029287 | 0.8639 | 0.85227
98 | 13 | 7.2708 | 620 | 98 | 13 | WET | 2.2526 | 0.176 | 16.3781 | 1.2797 | 1.017 | 2 | 2.2909 | 0.352 | 16.6565 | 2.5593 | 7.2708 | 1.946 | 0.15 | 14.149 | 1.0906 | 0.8639 | 0.85227
98 | 13 | 901.7724 | 620 | 98 | 13 | WET | 2.2526 | 0.176 | 2031.3199 | 158.7119 | 1.017 | 2 | 2.2909 | 0.352 | 2065.8523 | 317.4239 | 901.7724 | 1.946 | 0.15 | 1754.8491 | 135.2659 | 0.8639 | 0.85227
[9 empty] | 89590.2 | 6508.1 |  |  |  |  | 62723.8 | 4738.4 | 32360.4 |  |  | 56881 | 4346.7

## Loads and Acres by Entity
Entity | Area (Acres) | TN Load (lbs/yr) | TP Load (lbs/yr)
Agriculture | 5732.7 | 36796.6 | 2812.7
City of Altamonte Springs | 235.3 | 288.7 | 10.8
City of Casselberry | 3257 | 14642.8 | 985.9
City of Lake Mary | 2091.4 | 4965.6 | 325.4
City of Longwood | 2064.2 | 5549.7 | 326.1
City of Maitland | 1229.3 | 3200.3 | 247.1
City of Orlando | 3813.5 | 282.2 | 26.1
City of Oviedo | 2504 | 23308.7 | 1865.6
City of Sanford | 3997.4 | 21286.3 | 2398.8
City of Winter Park | 3980.8 | 4616.2 | 308.8
City of Winter Springs | 5540.2 | 43969 | 2993.5
FDOT District 5 | 1030.2 | 4644.9 | 401.5
Orange County | 1679.9 | 3647.6 | 125.6
Seminole County | 14432.3 | 96302.8 | 6299.7
Town of Eatonville | 112.3 | 95.4 | 8.7
Turnpike Authority | 667.8 | 5107.3 | 465.6
Site 10 | 532 | 3834.9 | 265.5
Natural Lands | 32360.4 | 56881 | 4346.7
Total | 85260.7 | 329420 | 24214.1

## Relative Contribution
Entity | TN Load (lbs/yr) | % of Total | Entity | TP Load (lbs/yr) | % of Total
Seminole County | 96302.8 | 35.34% | Seminole County | 6299.7 | 31.71%
City of Winter Springs | 43969 | 16.13% | City of Winter Springs | 2993.5 | 15.07%
Agriculture | 36796.6 | 13.5% | Agriculture | 2812.7 | 14.16%
City of Oviedo | 23308.7 | 8.552% | City of Sanford | 2398.8 | 12.07%
City of Sanford | 21286.3 | 7.81% | City of Oviedo | 1865.6 | 9.39%
City of Casselberry | 14642.8 | 5.373% | City of Casselberry | 985.9 | 4.962%
City of Longwood | 5549.7 | 2.036% | Turnpike Authority | 465.6 | 2.344%
Turnpike Authority | 5107.3 | 1.874% | FDOT District 5 | 401.5 | 2.021%
City of Lake Mary | 4965.6 | 1.822% | City of Longwood | 326.1 | 1.641%
FDOT District 5 | 4644.9 | 1.704% | City of Lake Mary | 325.4 | 1.638%
City of Winter Park | 4616.2 | 1.694% | City of Winter Park | 308.8 | 1.554%
Site 10 | 3834.9 | 1.407% | Site 10 | 265.5 | 1.336%
Orange County | 3647.6 | 1.338% | City of Maitland | 247.1 | 1.244%
City of Maitland | 3200.3 | 1.174% | Orange County | 125.6 | 0.6322%
City of Altamonte Springs | 288.7 | 0.1059% | City of Orlando | 26.1 | 0.1314%
City of Orlando | 282.2 | 0.1035% | City of Altamonte Springs | 10.8 | 0.05436%
Town of Eatonville | 95.4 | 0.035% | Town of Eatonville | 8.7 | 0.04379%
Total | 272539 | 100% | Total | 19867.4 | 100%

## Target Load Calculations
Parameter | Watershed Starting Load (lbs/yr) | TMDL % Reduction | Allowable Watershed Load (lbs/yr)
TN | 329420 | 16.7% | 274406.9
TP | 24214.1 | 45.5% | 13196.7
Load Source | TN Load (lbs/yr) | TP Load (lbs/yr)
TMDL Allowable Load | 274406.9 | 13196.7
Natural Areas Load | 56881 | 4346.7
Anthropogenic Target | 217525.9 | 8850

## Required Reductions
Entity | TN Starting Load (lbs/yr) | TN Reduction Required (lbs/yr) | % TN Reduction | TP Starting Load (lbs/yr) | TP Required Reduction (lbs/yr) | % TP Reduction
Agriculture | 36796.6 | 7427.5 | 20.19% | 2812.7 | 1559.7755 | 55.45%
City of Altamonte Springs | 288.7 | 58.3 | 20.19% | 10.8 | 5.9891 | 55.45%
City of Casselberry | 14642.8 | 2955.7 | 20.19% | 985.9 | 546.7283 | 55.45%
City of Lake Mary | 4965.6 | 1002.3 | 20.18% | 325.4 | 180.4497 | 55.45%
City of Longwood | 5549.7 | 1120.2 | 20.18% | 326.1 | 180.8379 | 55.45%
City of Maitland | 3200.3 | 646 | 20.19% | 247.1 | 137.0287 | 55.45%
City of Orlando | 282.2 | 57 | 20.2% | 26.1 | 14.4737 | 55.45%
City of Oviedo | 23308.7 | 4705 | 20.19% | 1865.6 | 1034.5637 | 55.45%
City of Sanford | 21286.3 | 4296.7 | 20.19% | 2398.8 | 1330.2484 | 55.45%
City of Winter Park | 4616.2 | 931.8 | 20.19% | 308.8 | 171.2442 | 55.45%
City of Winter Springs | 43969 | 8875.3 | 20.19% | 2993.5 | 1660.0377 | 55.45%
FDOT District 5 | 4644.9 | 937.6 | 20.19% | 401.5 | 222.6508 | 55.45%
Orange County | 3647.6 | 736.3 | 20.19% | 125.6 | 69.6512 | 55.45%
Seminole County | 96302.8 | 19439.1 | 20.19% | 6299.7 | 3493.4824 | 55.45%
Town of Eatonville | 95.4 | 19.3 | 20.23% | 8.7 | 4.8246 | 55.45%
Turnpike Authority | 5107.3 | 1030.9 | 20.18% | 465.6 | 258.1973 | 55.45%
Site 10 | 3834.9 | 774.1 | 20.19% | 265.5 | 147.2323 | 55.45%
Total | 272539 | 55013.1 | N/A | 19867.4 | 11017.4155 | N/A
TMDL Required Reduction
TN | 55013.14
TP | 11017.4155

## Loads By Entity
Entity | Unattenuated Loads |  | Attenuated - Loads Within Subwatershed |  | Attenuated - Loads to Lake Jesup
| TN Load (lbs/yr) | TP Load (lbs/yr) | TN Load (lbs/yr) | TP Load (lbs/yr) | TN Load (lbs/yr) | TP Load (lbs/yr)
Agriculture | 52319.9 | 3737.7 | 40580.8 | 3057.6 | 36796.6 | 2812.7
City of Altamonte Springs | 2787.8 | 196.7 | 605.4 | 21.3 | 288.7 | 10.8
City of Casselberry | 47924.2 | 3112.1 | 22787.5 | 1578 | 14642.8 | 985.9
City of Lake Mary | 16355.8 | 1232.4 | 6185.5 | 422.1 | 4965.6 | 325.4
City of Longwood | 23274.3 | 1613 | 8876.5 | 501.8 | 5549.7 | 326.1
City of Maitland | 17394.8 | 1087 | 9801.9 | 668.7 | 3200.3 | 247.1
City of Orlando | 33647.7 | 2343.7 | 12878.6 | 1059.2 | 282.2 | 26.1
City of Oviedo | 28605.1 | 2378.8 | 25412.2 | 2005.7 | 23308.7 | 1865.6
City of Sanford | 45523.9 | 5013 | 22300.9 | 2575.1 | 21286.3 | 2398.8
City of Winter Park | 46297.8 | 2820.6 | 22011.4 | 1100.2 | 4616.2 | 308.8
City of Winter Springs | 65827 | 4345.9 | 53575.3 | 3565.9 | 43969 | 2993.5
FDOT District 5 | 12828.5 | 1116.6 | 6912 | 572.7 | 4644.9 | 401.5
Orange County | 24720 | 1543.3 | 8303.1 | 337.2 | 3647.6 | 125.6
Seminole County | 177173 | 11906.2 | 117482.6 | 7952.9 | 96302.8 | 6299.7
Town of Eatonville | 1404.5 | 101.4 | 532.6 | 28.5 | 95.4 | 8.7
Turnpike Authority | 7335.7 | 731 | 5710 | 513.3 | 5107.3 | 465.6
Site 10 | 8516.0211 | 754.3473 | 3834.5394 | 265.7502 | 3834.9 | 265.5
Natural Lands | 89590.2 | 6508.1 | 62723.8 | 4738.4 | 56881 | 4346.7
Total | 701526.2211 | 50541.8473 | 430514.6394 | 30964.3502 | 329420 | 24214.1