## Shoreline Revegetation
Project Number | Project Name | Project Description | Start Date | Completion Date | Cost | Cost Annual O&M | Acres Treated | Project Type | Status
C-07 | North Lake Triplet Shoreline Revegetation | Remove existing nuisance vegetation from the north and west shores of North Lake Triplet and replace with beneficial species; install reverse berm and swale | 2007-12-01 | 2015-09-01 | 80000 | 0 | 3.7 | Swales | Completed
C-22 | Middle Lake Triplet Shoreline Revegetation | Remove existing nuisance vegetation from the north shore of Middle Lake Triplet and replace with beneficial species | 2014-02-01 | 2014-09-01 | 140000 | 0 | 3.4 | Shoreline restoration | Completed

## Project credits
Project Number | Project Name | Project Description | Start Date | Completion Date | Cost | Cost Annual O&M | Acres Treated | Project Type | Status | TN Base Load (lbs/yr) | TN Efficiency (%) | TN Credit (lbs/yr) | TP Base Load (lbs/yr) | TP Efficiency (%) | TP Credit (lbs/yr)
C-17 | 530 South Lake Triplet Drive Bioswales | Construction of bioswales and other drainage improvements | 2015-01-01 | 2016-01-01 | 163000 | 0 | 0.99 | Bioswales | Completed | 0.917 | 74.05% | 0.7 | 0.02369 | 74.05% | 0
C-20 | Park Drive Drainage/Wetland Improvements | Retention area on Lots 10A & 11 on north side of Park Drive | 2013-12-01 | - | 229000 | 0 | 2.04 | Stormwater retention | Evaluation/ Conceptual Design | 2 | 74.05% | 1.5 | 0.1 | 74.05% | 0.1
C-21 | Whole Lake Alum Treatment | Execution of whole lake alum treatments to directly treat Queens Mirror Lake and the Triplet Lake chain to address loads due to groundwater seepage and internal recycling | 2012-09-01 | 2015-09-01 | 170000 | 0 | 101.9 (lake acreage only) | Alum treatment | Completed | N/A | N/A | 120.5 | N/A | N/A | 184.8
C-27 | Street Sweeping | Monthly street sweeping, approximately 25,704 cubic feet of material collected annually based upon 2015 values | - | - | 0 | 0 | 0 | Street sweeping | Ongoing | N/A | N/A | 433.8 | N/A | N/A | 285.3
C-28 | Education Efforts | FYN, landscape and irrigation ordinances, PSAs, pamphlets/presentations, website, illicit discharge program | - | - | 0 | 0 | 0 | Education | Ongoing | 14642.8 | 5% | 732.1 | 985.9 | 5% | 49.3
C-30 | Structures Cleaning | 729 cubic feet of solids collected from catch basins, baffle boxes, and other structures per year | - | 2013 | 0 | 0 | 0 | BMP clean out | Ongoing | N/A | N/A | 14.8 | N/A | N/A | 9.4
C-31 | Queens Mirror Nutrient Reduction Facility | Treatment of runoff from upstream areas prior to entering Queens Mirror Lake | TBD - Tentative 01/2018 | TBD - Tentative 09/2019 | 701500 | 120700 | 1528 | Chemical treatment | Envisioned, but Not Funded | N/A | N/A | 867.3 | N/A | N/A | 173.4
C-32 | Lake Concord Park (South Phase) | New development with wet detention | - | 2017-01-20 | 7324162 | 0 | 15.02 | Wet detention | Construction Substantially Complete | 11.6 | 4.3% | 0.5 | 0.4 | 6.8% | 0
C-33 | Triplet Lake Drive Signature Street | New stormwater treatment for existing road | - | 2017-01-20 | 3092425 | 0 | 10.8 | Dry bioretention pond + dry biodetention pond | Construction Substantially Complete | 10 | 10%/74% | 3.1 | 0.3 | 10%/74% | 0.1
C-34 | North Oxford Road Complete Street Improvements | Road diet with addition of bioswales | - | 2017-08-01 | 2134100 | 0 | 1.6817 | Bioswales | Under Construction | 2.1 | 38% | 0.8 | 0.1 | 9% | 0
C-35 | Concord Drive Improvements | New stormwater treatment for existing road | - | Tentative - 12/2018 | 1264584 | 0 | 5.2923 | Wet detention + bioswales | Funded & Under Design | 26.2 | 38%/33.3% | 8.9 | 0.8 | 9%/61.8% | 0.4
C-36 | Credits for Missing BMPs | BMPs missing from the model | - | - | 0 | 0 |  | Various | Completed | N/A | N/A | 33 | N/A | N/A | 29.9
[11 empty] | Total | 2217 |  |  | 732.7
[11 empty] | Total Required Reductions | 2955.7 |  |  | 546.7
[11 empty] | Remaining Reductions | 738.7 |  |  | -186 | (credit)

## Calculations
South Lake Triplet/Park Street
1 | inch
0.7405
Lake Concord Park (South)
| Provided |  | Required |  | Difference
residence time | 54 | days | 21 | days
TN efficiency | 40.5% |  | 36.2% |  | 4.3%
TP efficiency | 71.4% |  | 64.6% |  | 6.8%
Concord Drive
residence time | 14 | days
TN efficiency | 33.3%
TP efficiency | 61.8%

## South Lake Triplet
[7 empty] | lb/ac/yr before atten | lb/ac/yr before atten | C*H (lb/yr) | C*I (lb/yr) | delivery ratio in watershed | delivery ratio in watershed | H*L (lb/ac/yr after atten) | I*M (lb/ac/yr after atten) | C*N | C*O |  | lb/ac/yr to Jesup | lb/ac/yr to Jesup | R*S (lb/yr to Jesup) | R*T (lb/yr to Jesup) | U/J | V/K
comb_sws | lc_class_t | area | FID2 | sws | landuse | landname | TN_B | TP_B | TN_B_load | TP_B_load | TN_deliver | TP_deliver | TN_A | TP_A | TN_A_load | TP_A_load | Area_AC_ | TNlandtoLa | TPlandtoLa | TN_load_to | TP_load_to | TN_cummula | TP_cummula
10 | 2 | 0.98709 | 11 | 10 | 2 | MDR | 8.9213 | 0.434 | 8.8061 | 0.4284 | 0.218 | 0.108 | 1.9448 | 0.046872 | 1.9197 | 0.046267 | 0.98709 | 0.929 | 0.024 | 0.917 | 0.02369 | 0.10413 | 0.0553
[20 empty] | 0.9 | 0

## Park Drive
[7 empty] | lb/ac/yr before atten | lb/ac/yr before atten | C*H (lb/yr) | C*I (lb/yr) | delivery ratio in watershed | delivery ratio in watershed | H*L (lb/ac/yr after atten) | I*M (lb/ac/yr after atten) | C*N | C*O |  | lb/ac/yr to Jesup | lb/ac/yr to Jesup | R*S (lb/yr to Jesup) | R*T (lb/yr to Jesup) | U/J | V/K
comb_sws | lc_class_t | area | FID2 | sws | landuse | landname | TN_B | TP_B | TN_B_load | TP_B_load | TN_deliver | TP_deliver | TN_A | TP_A | TN_A_load | TP_A_load | Area_AC_ | TNlandtoLa | TPlandtoLa | TN_load_to | TP_load_to | TN_cummula | TP_cummula
10 | 2 | 1.7643 | 11 | 10 | 2 | MDR | 8.9213 | 0.434 | 15.7396 | 0.76569 | 0.218 | 0.108 | 1.9448 | 0.046872 | 3.4312 | 0.082695 | 1.7643 | 0.929 | 0.024 | 1.639 | 0.042343 | 0.10413 | 0.0553
10 | 13 | 0.27786 | 19 | 10 | 13 | WET | 10.9043 | 0.715 | 3.0299 | 0.19867 | 0.218 | 0.109 | 2.3771 | 0.077935 | 0.66051 | 0.021655 | 0.27786 | 1.134 | 0.039 | 0.31509 | 0.010837 | 0.104 | 0.054545
[20 empty] | 2 | 0.1

## Whole Lake
[7 empty] | lb/ac/yr before atten | lb/ac/yr before atten | C*H (lb/yr) | C*I (lb/yr) | delivery ratio in watershed | delivery ratio in watershed | H*L (lb/ac/yr after atten) | I*M (lb/ac/yr after atten) | C*N | C*O |  | lb/ac/yr to Jesup | lb/ac/yr to Jesup | R*S (lb/yr to Jesup) | R*T (lb/yr to Jesup) | U/J | V/K
comb_sws | lc_class_t | area | FID2 | sws | landuse | landname | TN_B | TP_B | TN_B_load | TP_B_load | TN_deliver | TP_deliver | TN_A | TP_A | TN_A_load | TP_A_load | Area_AC_ | TNlandtoLa | TPlandtoLa | TN_load_to | TP_load_to | TN_cummula | TP_cummula
10 | 2 | 3.0628 | 11 | 10 | 2 | MDR | 8.9213 | 0.434 | 27.3239 | 1.3292 | 0.218 | 0.108 | 1.9448 | 0.046872 | 5.9566 | 0.14356 | 3.0628 | 0.929 | 0.024 | 2.8453 | 0.073507 | 0.10413 | 0.0553
10 | 4 | 0.032484 | 13 | 10 | 4 | IND | 13.1528 | 1.186 | 0.42726 | 0.038526 | 0.215 | 0.107 | 2.8278 | 0.1269 | 0.091861 | 0.0041223 | 0.032484 | 1.344 | 0.064 | 0.043659 | 0.002079 | 0.10218 | 0.053963
10 | 6 | 0.38114 | 14 | 10 | 6 | OPE | 4.3929 | 0.187 | 1.6743 | 0.071274 | 0.221 | 0.111 | 0.97083 | 0.020757 | 0.37002 | 0.0079114 | 0.38114 | 0.466 | 0.01 | 0.17761 | 0.0038114 | 0.10608 | 0.053476
10 | 8 | 0.10148 | 15 | 10 | 8 | AGR | 10.9183 | 0.574 | 1.108 | 0.058248 | 0.227 | 0.115 | 2.4784 | 0.06601 | 0.25151 | 0.0066985 | 0.10148 | 1.194 | 0.033 | 0.12116 | 0.0033488 | 0.10936 | 0.057491
10 | 12 | 90.5439 | 18 | 10 | 12 | WAT | 0.23667 | 0.006 | 21.4287 | 0.54326 | 0.243 | 0.126 | 0.05751 | 0.000756 | 5.2072 | 0.068451 | 90.5439 | 0.028 | 0 | 2.5352 | 0 | 0.11831 | 0
10 | 13 | 23.8322 | 19 | 10 | 13 | WET | 10.9043 | 0.715 | 259.8736 | 17.04 | 0.218 | 0.109 | 2.3771 | 0.077935 | 56.6524 | 1.8574 | 23.8322 | 1.134 | 0.039 | 27.0257 | 0.92946 | 0.104 | 0.054545
13 | 4 | 0.12574 | 41 | 13 | 4 | IND | 26.0926 | 1.754 | 3.2809 | 0.22055 | 0.518 | 0.323 | 13.516 | 0.56654 | 1.6995 | 0.071237 | 0.12574 | 6.43 | 0.285 | 0.80851 | 0.035836 | 0.24643 | 0.16249
13 | 12 | 0.52749 | 45 | 13 | 12 | WAT | 0.47982 | 0.008 | 0.2531 | 0.00422 | 0.567 | 0.371 | 0.27206 | 0.002968 | 0.14351 | 0.0015656 | 0.52749 | 0.135 | 0.002 | 0.071212 | 0.001055 | 0.28136 | 0.25
[20 empty] | 33.6 | 1

## Whole Lake_Additional
Per Table 5-12 of Queens Mirror Study by ERD
Lake | Source | TN kg/yr | TN lbs/yr
Queens Mirror | Internal Recycling | 0 | 0
Queens Mirror | Groundwater Seepage | 13.1 | 28.82
South Lake Triplet | Internal Recycling | 0 | 0
South Lake Triplet | Groundwater Seepage | 40.6 | 89.32
Middle Lake Triplet | Internal Recycling | 0 | 0
Middle Lake Triplet | Groundwater Seepage | 204 | 448.8
North Lake Triplet | Internal Recycling | 0 | 0
North Lake Triplet | Groundwater Seepage | 52.7 | 115.94
| TOTAL | 310.4 | 682.88

## Golf Club Alum
[7 empty] | lb/ac/yr before atten | lb/ac/yr before atten | C*H (lb/yr) | C*I (lb/yr) | delivery ratio in watershed | delivery ratio in watershed | H*L (lb/ac/yr after atten) | I*M (lb/ac/yr after atten) | C*N | C*O |  | lb/ac/yr to Jesup | lb/ac/yr to Jesup | R*S (lb/yr to Jesup) | R*T (lb/yr to Jesup) | U/J | V/K
comb_sws | lc_class_t | area | FID2 | sws | landuse | landname | TN_B | TP_B | TN_B_load | TP_B_load | TN_deliver | TP_deliver | TN_A | TP_A | TN_A_load | TP_A_load | Area_AC_ | TNlandtoLa | TPlandtoLa | TN_load_to | TP_load_to | TN_cummula | TP_cummula
3 | 2 | 3.5991 | 1 | 0 | 0 |  | 0 | 0 | 0 | 0 | 0 | 0 | 0 | 0 | 0 | 0 | 3.5991 | 0 | 0 | 0 | 0 | 0 | 0
3 | 3 | 0.0023649 | 2 | 0 | 0 |  | 0 | 0 | 0 | 0 | 0 | 0 | 0 | 0 | 0 | 0 | 0.0023649 | 0 | 0 | 0 | 0 | 0 | 0
3 | 4 | 1.0463 | 3 | 0 | 0 |  | 0 | 0 | 0 | 0 | 0 | 0 | 0 | 0 | 0 | 0 | 1.0463 | 0 | 0 | 0 | 0 | 0 | 0
10 | 1 | 2.0361 | 10 | 10 | 1 | LDR | 4.5114 | 0.203 | 9.1855 | 0.41332 | 0.219 | 0.108 | 0.988 | 0.021924 | 17.951 | 0.401 | 2.0361 | 0.471 | 0.011 | 0.95898 | 0.022397 | 0.1044 | 0.054187
10 | 2 | 601.1921 | 11 | 10 | 2 | MDR | 8.9213 | 0.434 | 5363.3972 | 260.9174 | 0.218 | 0.108 | 1.9448 | 0.046872 | 2239.911 | 53.782 | 601.1921 | 0.929 | 0.024 | 558.5075 | 14.4286 | 0.10413 | 0.0553
10 | 3 | 64.7858 | 12 | 10 | 3 | HDR | 20.4816 | 1.592 | 1326.9179 | 103.139 | 0.218 | 0.11 | 4.465 | 0.17512 | 503.021 | 19.791 | 64.7858 | 2.131 | 0.089 | 138.0585 | 5.7659 | 0.10404 | 0.055905
10 | 4 | 341.7867 | 13 | 10 | 4 | IND | 13.1528 | 1.186 | 4495.445 | 405.359 | 0.215 | 0.107 | 2.8278 | 0.1269 | 1339.375 | 60.359 | 341.7867 | 1.344 | 0.064 | 459.3613 | 21.8743 | 0.10218 | 0.053963
10 | 6 | 29.4183 | 14 | 10 | 6 | OPE | 4.3929 | 0.187 | 129.2311 | 5.5012 | 0.221 | 0.111 | 0.97083 | 0.020757 | 35.403 | 0.756 | 29.4183 | 0.466 | 0.01 | 13.7089 | 0.29418 | 0.10608 | 0.053476
10 | 8 | 23.8356 | 15 | 10 | 8 | AGR | 10.9183 | 0.574 | 260.2432 | 13.6816 | 0.227 | 0.115 | 2.4784 | 0.06601 | 231.288 | 6.134 | 23.8356 | 1.194 | 0.033 | 28.4597 | 0.78657 | 0.10936 | 0.057491
10 | 10 | 6.5869 | 16 | 10 | 10 | RAN | 3.9064 | 0.157 | 25.7312 | 1.0341 | 0.225 | 0.113 | 0.87895 | 0.017741 | 13.196 | 0.267 | 6.5869 | 0.422 | 0.009 | 2.7797 | 0.059282 | 0.10803 | 0.057325
10 | 11 | 20.9355 | 17 | 10 | 11 | FOR | 1.9398 | 0.077 | 40.6108 | 1.612 | 0.239 | 0.122 | 0.46361 | 0.009394 | 29.233 | 0.593 | 20.9355 | 0.225 | 0.005 | 4.7105 | 0.10468 | 0.11599 | 0.064935
10 | 12 | 150.8035 | 18 | 10 | 12 | WAT | 0.23667 | 0.006 | 35.6901 | 0.90482 | 0.243 | 0.126 | 0.05751 | 0.000756 | 18.111 | 0.231 | 150.8035 | 0.028 | 0 | 4.2225 | 0 | 0.11831 | 0
10 | 13 | 163.4795 | 19 | 10 | 13 | WET | 10.9043 | 0.715 | 1782.6316 | 116.8879 | 0.218 | 0.109 | 2.3771 | 0.077935 | 621.194 | 20.323 | 163.4795 | 1.134 | 0.039 | 185.3858 | 6.3757 | 0.104 | 0.054545
13 | 3 | 1.0979 | 40 | 13 | 3 | HDR | 41.4342 | 2.385 | 45.4889 | 2.6184 | 0.525 | 0.33 | 21.753 | 0.78705 | 1107.335 | 40.008 | 1.0979 | 10.405 | 0.398 | 11.4232 | 0.43695 | 0.25112 | 0.16688
13 | 4 | 0.11738 | 41 | 13 | 4 | IND | 26.0926 | 1.754 | 3.0628 | 0.20589 | 0.518 | 0.323 | 13.516 | 0.56654 | 3666.784 | 153.491 | 0.11738 | 6.43 | 0.285 | 0.75477 | 0.033454 | 0.24643 | 0.16249
46 | 2 | 20.9173 | 341 | 46 | 2 | MDR | 13.7343 | 0.645 | 287.2855 | 13.4917 | 0.585 | 0.835 | 8.0346 | 0.53858 | 7324.398 | 490.966 | 20.9173 | 6.155 | 0.317 | 128.7461 | 6.6308 | 0.44815 | 0.49147
46 | 4 | 4.4558 | 343 | 46 | 4 | IND | 17.0006 | 1.432 | 75.7518 | 6.3807 | 0.581 | 0.828 | 9.8774 | 1.1857 | 2984.427 | 358.031 | 4.4558 | 7.542 | 0.694 | 33.6058 | 3.0923 | 0.44363 | 0.48464
48 | 3 | 3.0202 | 358 | 48 | 3 | HDR | 30.2853 | 2.187 | 91.4686 | 6.6052 | 0.536 | 0.607 | 16.2329 | 1.3275 | 2170.2 | 177.473 | 3.0202 | 7.374 | 0.721 | 22.2712 | 2.1776 | 0.24348 | 0.32968
48 | 4 | 14.4681 | 359 | 48 | 4 | IND | 17.5641 | 1.47 | 254.1198 | 21.2681 | 0.533 | 0.603 | 9.3617 | 0.88641 | 1501.072 | 142.35 | 14.4681 | 4.213 | 0.473 | 60.9541 | 6.8434 | 0.23986 | 0.32177
48 | 11 | 0.3002 | 361 | 48 | 11 | FOR | 4.2881 | 0.17 | 1.2873 | 0.051035 | 0.544 | 0.614 | 2.3328 | 0.10438 | 67.345 | 3.014 | 0.3002 | 1.092 | 0.06 | 0.32782 | 0.018012 | 0.25466 | 0.35294
48 | 12 | 0.46164 | 362 | 48 | 12 | WAT | 1.3066 | 0.049 | 0.60316 | 0.02262 | 0.547 | 0.615 | 0.71469 | 0.030135 | 5.547 | 0.233 | 0.46164 | 0.328 | 0.017 | 0.15142 | 0.0078478 | 0.25104 | 0.34694
48 | 13 | 0.16381 | 363 | 48 | 13 | WET | 1.3092 | 0.049 | 0.21446 | 0.0080268 | 0.548 | 0.615 | 0.71744 | 0.030135 | 37.126 | 1.558 | 0.16381 | 0.329 | 0.017 | 0.053894 | 0.0027848 | 0.2513 | 0.34694
50 | 4 | 0.70814 | 374 | 50 | 4 | IND | 14.8186 | 1.314 | 10.4937 | 0.9305 | 0.389 | 0.423 | 5.7644 | 0.55582 | 813.253 | 78.391 | 0.70814 | 1.015 | 0.162 | 0.71877 | 0.11472 | 0.068495 | 0.12329
[20 empty] | 1655.1605 | 69.0696

## Lake Concord Park South
[7 empty] | lb/ac/yr before atten | lb/ac/yr before atten | C*H (lb/yr) | C*I (lb/yr) | delivery ratio in watershed | delivery ratio in watershed | H*L (lb/ac/yr after atten) | I*M (lb/ac/yr after atten) | C*N | C*O |  | lb/ac/yr to Jesup | lb/ac/yr to Jesup | R*S (lb/yr to Jesup) | R*T (lb/yr to Jesup) | U/J | V/K
comb_sws | lc_class_t | area | FID2 | sws | landuse | landname | TN_B | TP_B | TN_B_load | TP_B_load | TN_deliver | TP_deliver | TN_A | TP_A | TN_A_load | TP_A_load | Area_AC_ | TNlandtoLa | TPlandtoLa | TN_load_to | TP_load_to | TN_cummula | TP_cummula
10 | 1 | 0.049386 | 10 | 10 | 1 | LDR | 4.5114 | 0.203 | 0.2228 | 0.010025 | 0.219 | 0.108 | 0.988 | 0.021924 | 0.048793 | 0.0010827 | 0.049386 | 0.471 | 0.011 | 0.023261 | 0.00054324 | 0.1044 | 0.054187
10 | 4 | 4.1019 | 13 | 10 | 4 | IND | 13.1528 | 1.186 | 53.9512 | 4.8648 | 0.215 | 0.107 | 2.8278 | 0.1269 | 11.5995 | 0.52054 | 4.1019 | 1.344 | 0.064 | 5.5129 | 0.26252 | 0.10218 | 0.053963
10 | 8 | 1.2055 | 15 | 10 | 8 | AGR | 10.9183 | 0.574 | 13.1618 | 0.69195 | 0.227 | 0.115 | 2.4784 | 0.06601 | 2.9877 | 0.079574 | 1.2055 | 1.194 | 0.033 | 1.4394 | 0.039781 | 0.10936 | 0.057491
10 | 10 | 8.3183 | 16 | 10 | 10 | RAN | 3.9064 | 0.157 | 32.4951 | 1.306 | 0.225 | 0.113 | 0.87895 | 0.017741 | 7.3114 | 0.14758 | 8.3183 | 0.422 | 0.009 | 3.5103 | 0.074865 | 0.10803 | 0.057325
10 | 12 | 0.41232 | 18 | 10 | 12 | WAT | 0.23667 | 0.006 | 0.097583 | 0.0024739 | 0.243 | 0.126 | 0.05751 | 0.000756 | 0.023713 | 0.00031171 | 0.41232 | 0.028 | 0 | 0.011545 | 0 | 0.11831 | 0
10 | 13 | 0.93375 | 19 | 10 | 13 | WET | 10.9043 | 0.715 | 10.1819 | 0.66763 | 0.218 | 0.109 | 2.3771 | 0.077935 | 2.2197 | 0.072772 | 0.93375 | 1.134 | 0.039 | 1.0589 | 0.036416 | 0.104 | 0.054545
|  | 15.0212 | [17 empty] | 11.6 | 0.4

## Triplet Lake Drive
[7 empty] | lb/ac/yr before atten | lb/ac/yr before atten | C*H (lb/yr) | C*I (lb/yr) | delivery ratio in watershed | delivery ratio in watershed | H*L (lb/ac/yr after atten) | I*M (lb/ac/yr after atten) | C*N | C*O |  | lb/ac/yr to Jesup | lb/ac/yr to Jesup | R*S (lb/yr to Jesup) | R*T (lb/yr to Jesup) | U/J | V/K
comb_sws | lc_class_t | area | FID2 | sws | landuse | landname | TN_B | TP_B | TN_B_load | TP_B_load | TN_deliver | TP_deliver | TN_A | TP_A | TN_A_load | TP_A_load | Area_AC_ | TNlandtoLa | TPlandtoLa | TN_load_to | TP_load_to | TN_cummula | TP_cummula
10 | 2 | 7.2283 | 11 | 10 | 2 | MDR | 8.9213 | 0.434 | 64.4853 | 3.1371 | 0.218 | 0.108 | 1.9448 | 0.046872 | 14.0578 | 0.3388 | 7.2283 | 0.929 | 0.024 | 6.7151 | 0.17348 | 0.10413 | 0.0553 | detention
comb_sws | lc_class_t | area | FID2 | sws | landuse | landname | TN_B | TP_B | TN_B_load | TP_B_load | TN_deliver | TP_deliver | TN_A | TP_A | TN_A_load | TP_A_load | Area_AC_ | TNlandtoLa | TPlandtoLa | TN_load_to | TP_load_to | TN_cummula | TP_cummula
10 | 2 | 3.5746 | 11 | 10 | 2 | MDR | 8.9213 | 0.434 | 31.8902 | 1.5514 | 0.218 | 0.108 | 1.9448 | 0.046872 | 6.9521 | 0.16755 | 3.5746 | 0.929 | 0.024 | 3.3208 | 0.085791 | 0.10413 | 0.0553 | retention
10.8029

## North Oxford Road
[7 empty] | lb/ac/yr before atten | lb/ac/yr before atten | C*H (lb/yr) | C*I (lb/yr) | delivery ratio in watershed | delivery ratio in watershed | H*L (lb/ac/yr after atten) | I*M (lb/ac/yr after atten) | C*N | C*O |  | lb/ac/yr to Jesup | lb/ac/yr to Jesup | R*S (lb/yr to Jesup) | R*T (lb/yr to Jesup) | U/J | V/K
comb_sws | lc_class_t | area | FID2 | sws | landuse | landname | TN_B | TP_B | TN_B_load | TP_B_load | TN_deliver | TP_deliver | TN_A | TP_A | TN_A_load | TP_A_load | Area_AC_ | TNlandtoLa | TPlandtoLa | TN_load_to | TP_load_to | TN_cummula | TP_cummula
10 | 4 | 1.5548 | 13 | 10 | 4 | IND | 13.1528 | 1.186 | 20.4503 | 1.844 | 0.215 | 0.107 | 2.8278 | 0.1269 | 4.3968 | 0.19731 | 1.5548 | 1.344 | 0.064 | 2.0897 | 0.099509 | 0.10218 | 0.053963
10 | 10 | 0.10621 | 16 | 10 | 10 | RAN | 3.9064 | 0.157 | 0.41492 | 0.016676 | 0.225 | 0.113 | 0.87895 | 0.017741 | 0.093357 | 0.0018843 | 0.10621 | 0.422 | 0.009 | 0.044822 | 0.00095593 | 0.10803 | 0.057325
10 | 11 | 0.019521 | 17 | 10 | 11 | FOR | 1.9398 | 0.077 | 0.037867 | 0.0015031 | 0.239 | 0.122 | 0.46361 | 0.009394 | 0.0090503 | 0.00018338 | 0.019521 | 0.225 | 0.005 | 0.0043923 | 9.7606e-05 | 0.11599 | 0.064935
|  | 1.6806 | [17 empty] | 2.1 | 0.1

## Concord Drive
[7 empty] | lb/ac/yr before atten | lb/ac/yr before atten | C*H (lb/yr) | C*I (lb/yr) | delivery ratio in watershed | delivery ratio in watershed | H*L (lb/ac/yr after atten) | I*M (lb/ac/yr after atten) | C*N | C*O |  | lb/ac/yr to Jesup | lb/ac/yr to Jesup | R*S (lb/yr to Jesup) | R*T (lb/yr to Jesup) | U/J | V/K
comb_sws | lc_class_t | area | FID2 | sws | landuse | landname | TN_B | TP_B | TN_B_load | TP_B_load | TN_deliver | TP_deliver | TN_A | TP_A | TN_A_load | TP_A_load | Area_AC_ | TNlandtoLa | TPlandtoLa | TN_load_to | TP_load_to | TN_cummula | TP_cummula
13 | 4 | 0.48322 | 41 | 13 | 4 | IND | 26.0926 | 1.754 | 12.6085 | 0.84757 | 0.518 | 0.323 | 13.516 | 0.56654 | 6.5312 | 0.27376 | 0.48322 | 6.43 | 0.285 | 3.1071 | 0.13772 | 0.24643 | 0.16249 | swale
comb_sws | lc_class_t | area | FID2 | sws | landuse | landname | TN_B | TP_B | TN_B_load | TP_B_load | TN_deliver | TP_deliver | TN_A | TP_A | TN_A_load | TP_A_load | Area_AC_ | TNlandtoLa | TPlandtoLa | TN_load_to | TP_load_to | TN_cummula | TP_cummula
13 | 2 | 1.3912 | 39 | 13 | 2 | MDR | 18.0436 | 0.628 | 25.1031 | 0.8737 | 0.525 | 0.326 | 9.4729 | 0.20473 | 13.1791 | 0.28483 | 1.3912 | 4.532 | 0.103 | 6.3051 | 0.1433 | 0.25117 | 0.16401 | treatment train
13 | 4 | 0.63804 | 41 | 13 | 4 | IND | 26.0926 | 1.754 | 16.6482 | 1.1191 | 0.518 | 0.323 | 13.516 | 0.56654 | 8.6237 | 0.36148 | 0.63804 | 6.43 | 0.285 | 4.1026 | 0.18184 | 0.24643 | 0.16249
comb_sws | lc_class_t | area | FID2 | sws | landuse | landname | TN_B | TP_B | TN_B_load | TP_B_load | TN_deliver | TP_deliver | TN_A | TP_A | TN_A_load | TP_A_load | Area_AC_ | TNlandtoLa | TPlandtoLa | TN_load_to | TP_load_to | TN_cummula | TP_cummula | wet detention
13 | 2 | 2.7371 | 39 | 13 | 2 | MDR | 18.0436 | 0.628 | 49.3876 | 1.7189 | 0.525 | 0.326 | 9.4729 | 0.20473 | 25.9285 | 0.56037 | 2.7371 | 4.532 | 0.103 | 12.4046 | 0.28192 | 0.25117 | 0.16401
13 | 4 | 0.039108 | 41 | 13 | 4 | IND | 26.0926 | 1.754 | 1.0204 | 0.068595 | 0.518 | 0.323 | 13.516 | 0.56654 | 0.52858 | 0.022156 | 0.039108 | 6.43 | 0.285 | 0.25146 | 0.011146 | 0.24643 | 0.16249
[20 empty] | 26.2 | 0.8
5.2887