## Project Credits
Project Number | Project Name | Project Description | Start Date | Completion Date | Cost | Cost Annual O&M | Acres Treated | Project Type | Status | TN Base Load (lbs/yr) | TN Efficiency (%) | TN Credit (lbs/yr) | TP Base Load (lbs/yr) | TP Efficiency (%) | TP Credit (lbs/yr)
FDOT-02 | Soldiers Creek Alum Treatment Facility | Flow-through alum system along CR 427 in Seminole County to reduce nutrient loads within Soldiers Creek | 2015 | 2016 | 0 | 0 | 5692 | Alum treatment | Completed | N/A | N/A | N/A | N/A | N/A | 80 | Based on agreement with Seminole County
FDOT-03 | FM: 240196-1 SR17-92 Basin C&D | Proposed widening of SR 15/600 (US 17/92) from Shepard Road to Lake Mary Blvd; drainage improvements and treatment of existing impervious area | 2016 | 2019 | 0 | 0 | 47.97 | Dry retention pond | Construction | 130.5 | 42.07% | 54.9 | 24.4 | 67.62% | 16.5
FDOT-05 | Street Sweeping | Monthly street sweeping - 48,581 cubic feet of material collected | - | - | 0 | 0 | 0 | Street Sweeping | Completed | N/A | N/A | 1166.1 | N/A | N/A | 735.6
FDOT-06 | Education Efforts | Public Education efforts - 1% | - | - | 0 | 0 | 0 | Education | Ongoing | 4644.9 | 1% | 46.4 | 401.5 | 1% | 4
FDOT-08 | FM 240216-2 SR 46 (add lanes and reconstruct from Mellonville Ave. to East of SR 415) | Pond 2 (Also known as Pond A) | 2016-05-09 | 2018 | 0 | 0 | 24.58 | Wet detention pond | Started | 176.3 | 36.2% | 63.8 | 2.3 | 8.1%/34.8% | 0.4 | 4 to 6 lanes
FDOT-09 | Credits for Missing BMPs | BMPs missing from the model | - | - | 0 | 0 |  | Various | Completed | N/A | N/A | 476.2 | N/A | N/A | 65.1
[11 empty] | Total | 1807.4 |  |  | 901.6
[11 empty] | Total Required Reductions | 937.6 |  |  | 222.7
[11 empty] | Remaining Reductions | -869.8 | (credit) |  | -678.9 | (credit)

## Basins C&D
SR17-92 Basin C&D -permit |  |  |  |  | SR17-92 Basin C&D - from FDOT
Basin C |  |  |  |  | Basin C
TP existing load | 7.59 | kg/yr |  |  | TN existing load | 35.8061 | kg/yr
| 16.7 | lbs/yr |  |  |  | 78.9 | lbs/yr
TP post load | 3.85 | kg/yr |  |  | TN post load | 21.9051 | kg/yr
| 8.5 | lbs/yr |  |  |  | 48.3 | lbs/yr
Reduction | 8.2 | lbs/yr |  |  | Reduction | 30.6 | lbs/yr
Basin D |  |  |  |  | Basin D
TP existing load | 14.8 | kg/yr |  |  | TN existing load | 82.1559 | kg/yr
| 32.6 | lbs/yr |  |  |  | 181.1 | lbs/yr
TP post load | 3.36 | kg/yr |  |  | TN post load | 46.4338 | kg/yr
| 7.4 | lbs/yr |  |  |  | 102.4 | lbs/yr
Reduction | 25.2 | lbs/yr |  |  | Reduction | 78.7 | lbs/yr
Basin C | [8 empty] | Basin C
Existing Detailed Calculations for Total Phosphorus | [8 empty] | Existing Detailed Calculations for Total Nitrogen
Subbasin | Landuse | Soil Type | Export Coef. (kg/ac/yr) | Subbasin Area (acres) | Gross Load (kg/yr) | BMP Classification | Removal Efficiency | Net Load (kg/yr) | Subbasin | Landuse | Soil Type | Annual Rainfall | Subbasin Area (acres) | Impervious Area (acres) | Non-DCIA Curve Number | Percent DCIA | Runoff Coefficient | TN EMC (mg/L) | Gross Load (kg/yr) | BMP Classification | Removal Efficiency | Net Load (kg/yr)
Ex. Basin C | HWY 50% | HSG D | 0.871 | 4.76 | 4.146 | N/A | 0% | 4.146 | Ex. Basin C | HWY 50% | HSG D | 51.68 | 4.76 | 2.89 | 80 | 60.71% | 0.535 | 1.64 | 22.186 | N/A | 0% | 22.186
Ex. Rdwy | HWY 50% | HSG D | 0.871 | 1.03 | 0.89713 | N/A | 0% | 0.89713 | Ex. Rdwy | HWY 50% | HSG D | 51.68 | 1.03 | 0.83 | 80 | 80.58% | 0.673 | 1.64 | 6.0391 | N/A | 0% | 6.0391
Ex. Swales | HWY 50% | HSG D | 0.871 | 1.21 | 1.0539 | N/A | 0% | 1.0539 | Ex. Swales | HWY 50% | HSG D | 51.68 | 1.21 | 0.71 | 80 | 58.68% | 0.521 | 1.64 | 5.4921 | N/A | 0% | 5.4921
Ex. Offsite NB | COMM | HSG D | 0.964 | 1.55 | 1.4942 | N/A | 0% | 1.4942 | Ex. Offsite NB | COMM | HSG D | 51.68 | 1.55 | 0.23 | 80 | 14.84% | 0.215 | 1.18 | 2.0889 | N/A | 0% | 2.0889
|  |  |  | 8.55 | 7.5912 |  |  | 7.5912 |  |  |  |  | 8.55 | [5 empty] | 35.8061 |  |  | 35.8061
Basin C | [8 empty] | Basin C
Proposed Detailed Calculations for Total Phosphorus | [8 empty] | Proposed Detailed Calculations for Total Nitrogen
Subbasin | Landuse | Soil Type | Export Coef. (kg/ac/yr) | Subbasin Area (acres) | Gross Load (kg/yr) | BMP Classification | Removal Efficiency | Net Load (kg/yr) | Subbasin | Landuse | Soil Type | Annual Rainfall | Subbasin Area (acres) | Impervious Area (acres) | Non-DCIA Curve Number | Percent DCIA | Runoff Coefficient | TN EMC (mg/L) | Gross Load (kg/yr) | BMP Classification | Removal Efficiency | Net Load (kg/yr)
Basin C | HWY 75% | HSG D | 1.133 | 2.57 | 2.9118 | Exfiltration System | 84% | 0.46589 | Basin C | HWY 75% | HSG D | 51.68 | 2.57 | 1.95 | 80 | 75.88% | 0.641 | 1.64 | 14.3519 | Exfiltration System | 58% | 6.0278
Basin C North | HWY 75% | HSG D | 1.133 | 0.69 | 0.78177 | N/A | 0% | 0.78177 | Basin C North | HWY 75% | HSG D | 51.68 | 0.69 | 0.53 | 80 | 76.81% | 0.647 | 1.64 | 3.8893 | N/A | 0% | 3.8893
Swale C-1/C-2 | HWY 75% | HSG D | 1.133 | 1.22 | 1.3823 | Swales | 84% | 0.22116 | Swale C-1/C-2 | HWY 75% | HSG D | 51.68 | 1.22 | 0.79 | 80 | 64.75% | 0.563 | 1.64 | 5.9839 | Swales | 58% | 2.5132
Ex. Offsite NB | COMM | HSG D | 0.964 | 1.07 | 1.0315 | N/A | 0% | 1.0315 | Ex. Offsite NB | COMM | HSG D | 51.68 | 1.07 | 0.33 | 80 | 30.84% | 0.326 | 1.18 | 2.1865 | N/A | 0% | 2.1865
Ex. Rdwy | HWY 75% | HSG D | 1.133 | 1.19 | 1.3483 | N/A | 0% | 1.3483 | Ex. Rdwy | HWY 75% | HSG D | 51.68 | 1.19 | 1.01 | 80 | 84.87% | 0.703 | 1.64 | 7.2882 | N/A | 0% | 7.2882
|  |  |  | 6.74 | 7.4556 |  |  | 3.8486 |  |  |  |  | 6.74 | [5 empty] | 33.6998 |  |  | 21.9051
Basin D | [8 empty] | Basin D
Existing Detailed Calculations for Total Phosphorus | [8 empty] | Existing Detailed Calculations for Total Nitrogen
Subbasin | Landuse | Soil Type | Export Coef. (kg/ac/yr) | Subbasin Area (acres) | Gross Load (kg/yr) | BMP Classification | Removal Efficiency | Net Load (kg/yr) | Subbasin | Landuse | Soil Type | Annual Rainfall | Subbasin Area (acres) | Impervious Area (acres) | Non-DCIA Curve Number | Percent DCIA | Runoff Coefficient | TN EMC (mg/L) | Gross Load (kg/yr) | BMP Classification | Removal Efficiency | Net Load (kg/yr)
Ex. Basin 'DS' | HWY 50% | HSG D | 0.871 | 1.08 | 0.94068 | N/A | 0% | 0.94068 | Ex. Basin 'DS' | HWY 50% | HSG D | 51.68 | 1.08 | 0.61 | 80 | 56.48% | 0.505 | 1.64 | 4.7515 | N/A | 0% | 4.7515
Ex. Basin 'DN' | HWY 50% | HSG D | 0.871 | 7 | 6.097 | N/A | 0% | 6.097 | Ex. Basin 'DN' | HWY 50% | HSG D | 51.68 | 7 | 3.98 | 80 | 56.86% | 0.508 | 1.64 | 30.9799 | N/A | 0% | 30.9799
Ex. 36" RCP Area | HWY 50% | HSG D | 0.871 | 1.3 | 1.1323 | N/A | 0% | 1.1323 | Ex. 36" RCP Area | HWY 50% | HSG D | 51.68 | 1.3 | 0.8 | 80 | 61.54% | 0.541 | 1.64 | 6.1271 | N/A | 0% | 6.1271
Ex. 30" RCP Area | HWY 50% | HSG D | 0.871 | 4.12 | 3.5885 | N/A | 0% | 3.5885 | Ex. 30" RCP Area | HWY 50% | HSG D | 51.68 | 4.12 | 2.53 | 80 | 61.41% | 0.54 | 1.64 | 19.3825 | N/A | 0% | 19.3825
Ex. Swales | HWY 50% | HSG D | 0.871 | 3.24 | 2.822 | N/A | 0% | 2.822 | Ex. Swales | HWY 50% | HSG D | 51.68 | 3.24 | 1.79 | 80 | 55.25% | 0.497 | 1.64 | 14.0288 | N/A | 0% | 14.0288
Ex. Sunland Park South | OPEN | HSG D | 0.051 | 1.19 | 0.06069 | N/A | 0% | 0.06069 | Ex. Sunland Park South | OPEN | HSG D | 51.68 | 1.19 | 0 | 80 | 0% | 0.111 | 1.61 | 1.1297 | N/A | 0% | 1.1297
Ex. Sunland Park North | OPEN | HSG D | 0.051 | 4.61 | 0.23511 | N/A | 0% | 0.23511 | Ex. Sunland Park North | OPEN | HSG D | 51.68 | 4.61 | 0.23 | 80 | 4.989% | 0.146 | 1.61 | 5.7564 | N/A | 0% | 5.7564
|  |  |  | 22.54 | 14.8763 |  |  | 14.8763 |  |  |  |  | 22.54 | [5 empty] | 82.1559 |  |  | 82.1559
Basin D | [8 empty] | Basin D
Proposed Detailed Calculations for Total Phosphorus | [8 empty] | Proposed Detailed Calculations for Total Nitrogen
Subbasin | Landuse | Soil Type | Export Coef. (kg/ac/yr) | Subbasin Area (acres) | Gross Load (kg/yr) | BMP Classification | Removal Efficiency | Net Load (kg/yr) | Subbasin | Landuse | Soil Type | Annual Rainfall | Subbasin Area (acres) | Impervious Area (acres) | Non-DCIA Curve Number | Percent DCIA | Runoff Coefficient | TN EMC (mg/L) | Gross Load (kg/yr) | BMP Classification | Removal Efficiency | Net Load (kg/yr)
Basin 'DS' | HWY 75% | HSG D | 1.133 | 9.24 | 10.4689 | Subsurface Retention | 84% | 1.675 | Basin 'DS' | HWY 75% | HSG D | 51.68 | 9.24 | 8.08 | 80 | 87.45% | 0.721 | 1.64 | 58.0397 | Subsurface Retention | 58% | 24.3767
Basin 'DN' | HWY 75% | HSG D | 1.133 | 4.44 | 5.0305 | Subsurface Retention | 84% | 0.80488 | Basin 'DN' | HWY 75% | HSG D | 51.68 | 4.44 | 3.14 | 80 | 70.72% | 0.605 | 1.64 | 23.4022 | Subsurface Retention | 58% | 9.8289
Swale D-1 to D-5 | HWY 75% | HSG D | 1.133 | 3.23 | 3.6596 | Swales | 84% | 0.58553 | Swale D-1 to D-5 | HWY 75% | HSG D | 51.68 | 3.23 | 1.58 | 80 | 48.92% | 0.452 | 1.64 | 12.7192 | Swales | 58% | 5.3421
Ex. Sunland Park South | OPEN | HSG D | 0.051 | 1.19 | 0.06069 | N/A | 0% | 0.06069 | Ex. Sunland Park South | OPEN | HSG D | 51.68 | 1.19 | 0 | 80 | 0% | 0.111 | 1.61 | 1.1297 | N/A | 0% | 1.1297
Ex. Sunland Park North | OPEN | HSG D | 0.051 | 4.61 | 0.23511 | N/A | 0% | 0.23511 | Ex. Sunland Park North | OPEN | HSG D | 51.68 | 4.61 | 0.23 | 80 | 4.989% | 0.146 | 1.61 | 5.7564 | N/A | 0% | 5.7564
|  |  |  | 22.71 | 19.4548 |  |  | 3.3612 |  |  |  |  | 22.71 | [5 empty] | 101.0472 |  |  | 46.4338
Note on A22: Esteban Lopez: Transcribed from FM240196 drainage report with minor modifications.
Note on N23: Esteban Lopez: 1981-2010 climate normals for Orlando-Sanford Int'l Airport acquired from National Climate Data Center.
Note on P23: Esteban Lopez: Acquired from Appendix D in FM240196 drainage report.
Note on Q23: Esteban Lopez: Acquired from Appendix D in FM240196 drainage report.
Note on S23: Esteban Lopez: From table for Zone 2 in Appendix C of Dr. Harper's 2007 report to FDEP on stormwater design criteria.
Note on T23: Esteban Lopez: From Table 4-17 of Dr. Harper's 2007 report to FDEP on stormwater design criteria.
Note on W23: Esteban Lopez: From Table 5-4 of Dr. Harper's 2007 report to FDEP on stormwater design criteria.
Note on A30: Esteban Lopez: Transcribed from FM240196 drainage report with minor modifications.
Note on N31: Esteban Lopez: 1981-2010 climate normals for Orlando-Sanford Int'l Airport acquired from National Climate Data Center.
Note on P31: Esteban Lopez: Acquired from Appendix D in FM240196 drainage report.
Note on Q31: Esteban Lopez: Acquired from Appendix D in FM240196 drainage report.
Note on S31: Esteban Lopez: From table for Zone 2 in Appendix C of Dr. Harper's 2007 report to FDEP on stormwater design criteria.
Note on T31: Esteban Lopez: From Table 4-17 of Dr. Harper's 2007 report to FDEP on stormwater design criteria.
Note on W31: Esteban Lopez: From Table 5-4 of Dr. Harper's 2007 report to FDEP on stormwater design criteria.
Note on A40: Esteban Lopez: Transcribed from FM240196 drainage report with minor modifications.
Note on N41: Esteban Lopez: 1981-2010 climate normals for Orlando-Sanford Int'l Airport acquired from National Climate Data Center.
Note on P41: Esteban Lopez: Acquired from Appendix E in FM240196 drainage report.
Note on Q41: Esteban Lopez: Acquired from Appendix E in FM240196 drainage report.
Note on S41: Esteban Lopez: From table for Zone 2 in Appendix C of Dr. Harper's 2007 report to FDEP on stormwater design criteria.
Note on T41: Esteban Lopez: From Table 4-17 of Dr. Harper's 2007 report to FDEP on stormwater design criteria.
Note on W41: Esteban Lopez: From Table 5-4 of Dr. Harper's 2007 report to FDEP on stormwater design criteria.
Note on A51: Esteban Lopez: Transcribed from FM240196 drainage report with minor modifications.
Note on N52: Esteban Lopez: 1981-2010 climate normals for Orlando-Sanford Int'l Airport acquired from National Climate Data Center.
Note on P52: Esteban Lopez: Acquired from Appendix E in FM240196 drainage report.
Note on Q52: Esteban Lopez: Acquired from Appendix E in FM240196 drainage report.
Note on S52: Esteban Lopez: From table for Zone 2 in Appendix C of Dr. Harper's 2007 report to FDEP on stormwater design criteria.
Note on T52: Esteban Lopez: From Table 4-17 of Dr. Harper's 2007 report to FDEP on stormwater design criteria.
Note on W52: Esteban Lopez: From Table 5-4 of Dr. Harper's 2007 report to FDEP on stormwater design criteria.
Note on E53: Esteban Lopez: Modified based on model data in Appendix E of drainage report.
Note on O53: Esteban Lopez: Modified based on model data in Appendix E of drainage report.

## SR46 Pond 2 Pollut Load Calcs
Pond | Annual Runoff Coefficient | Average Annual Rainfall | Average Annual Runoff | Contributing Area | Runoff Volume | TN Pollutant Loading | TN Reduction | TP Pollutant Loading | TP Reduction
Pond 2 | 0.75 | 51.25 | 38.4375 | 24.58 | 78.7328 | 351.1339 | 127.1105 | 4.7103 | 1.6394
[7 empty] | 0.362 |  | 0.34804 | provided
[7 empty] | 0 |  | 0.267 | required
Note: The ERP drainage calculations require a phosphorus load reduction of 26.7%. No nitrogen load reduction requirements are mentioned in the ERP. | [8 empty] | 0.08104 | difference
[6 empty] | 176.3 |  | 2.3