## Research
Project Name | Project Description | Project Status | Start Date of Project | Completion Date of Project | Project Footprint | Treated Acres | Project Cost | Annual O&M Cost | DEP Contract Agreement Number | Funding Source(s) | Lead Entity | Location | Latitude | Longitude | Comments | Attachments
Lake Burkett Hydrologic and Nutrient Pollutant Assessment | Assessment characterizes sources and their relative contribution to the nutrient pollutant budget. Data and information in the report are used to produce a ranked list of BMPs intended to improve water quality. | Started | 2016-04-05 | 2017-10-15 | 700 | NA | 181839.16 | NA | NA | CIP dollars provided by the Orange County Board of County Commissioners. | Orange County Environmental Protection Division | Lake Martha, WBID 3009B, HUC 03080101 | 28.6098 | -81.2679 | Data and information from the assessment can be used by stakeholders to inform the TMDL, provide allocation information within the watershed, and identify potential BMP effectiveness. | Available upon project completion.
Lake Martha Hydrologic and Nutrient Pollutant Assessment | Assessment characterizes sources and their relative contribution to the nutrient pollutant budget. Data and information in the report are used to produce a ranked list of BMPs intended to improve water quality. | Started | 2016-04-05 | 2017-10-15 | 700 | NA | 176443.75 | NA | NA | CIP dollars provided by the Orange County Board of County Commissioners. | Orange County Environmental Protection Division | Lake Martha, WBID 3009B, HUC 03080101 | 28.6071 | -81.272 | Data and information from the assessment can be used by stakeholders to inform the TMDL, provide allocation information within the watershed, and identify potential BMP effectiveness. | Available upon project completion.

## Project Credit
Project Number | Project Name | Project Description | Start Date | Completion Date | Cost | Cost Annual O&M | Acres Treated | Project Type | Status | TN Base Load (lbs/yr) | TN Efficiency (%) | TN Credit (lbs/yr) | TP Base Load (lbs/yr) | TP Efficiency (%) | TP Credit (lbs/yr)
OC-04 | Street Sweeping | Street sweeping for a total of 971.93 curb miles per year - 113,000 lbs/yr of material collected | - | - | 0 | 0 | 0 | Street Sweeping | Ongoing | N/A | N/A | 5.8 | N/A | N/A | 3.2
OC-05 | Education Efforts | FYN, ordinances (landscaping, irrigation, fertilizer, pet waste), PSAs, pamphlets, presentations, website, illicit discharge program | - | - | 0 | 0 | 0 | Education | Ongoing | 3647.6 | 6% | 218.9 | 125.6 | 6% | 7.5
OC-08 | Lake Burkett Inlet Baskets Phase I | Curb inlet basket installation, operation, and maintenance - 9,500 lbs/yr collected | 2013 | 2014 | 41600 | 4680 | 130 | Inlet basket | Ongoing | N/A | N/A | 0.5 | N/A | N/A | 0.3
OC-09 | Lake Burkett Inlet Baskets Phase II | Curb inlet basket installation, operation, and maintenance - 9,500 lbs/yr collected | - | - | 0 | 0 | 0 | Inlet basket | Planned | N/A | N/A | 0.5 | N/A | N/A | 0.3
OC-10 | Lake Killarney Inlet Baskets | Curb inlet basket installation, operation, and maintenance - 6,000 lbs/yr collected | 2011 | 2016 | 38500 | 3960 | 62 | Inlet basket | Ongoing | N/A | N/A | 0.4 | N/A | N/A | 0.2
OC-11 | Lake Killarney Sediment Inactivation | Surface treatments with alum bind nutrients to the sediments | 2016-01-10 | 2017-03-31 | 433350 | none | 239 | Alum injection | Started | 1.6 | 50% | 0.8 | 0 | 90% | 0
OC-12 | Credits for Missing BMPs | BMPs missing from the model | - | - | 0 | 0 |  | Various | Completed | N/A | N/A | 547.8 | N/A | N/A | 28.1
[10 empty] | Total |  | 774.7 |  |  | 39.6
[10 empty] | Total Required Reductions |  | 736.3 |  |  | 69.7
[10 empty] | Remaining Reductions |  | -38.4 | (credit) |  | 30.1

## Lake Killarney sed inactivation
[7 empty] | lb/ac/yr before atten | lb/ac/yr before atten | C*H (lb/yr) | C*I (lb/yr) | delivery ratio in watershed | delivery ratio in watershed | H*L (lb/ac/yr after atten) | I*M (lb/ac/yr after atten) | C*N | C*O |  | lb/ac/yr to Jesup | lb/ac/yr to Jesup | R*S (lb/yr to Jesup) | R*T (lb/yr to Jesup) | U/J | V/K
comb_sws | lc_class_t | area | FID2 | sws | landuse | landname | TN_B | TP_B | TN_B_load | TP_B_load | TN_deliver | TP_deliver | TN_A | TP_A | TN_A_load | TP_A_load | Area_AC_ | TNlandtoLa | TPlandtoLa | TN_load_to | TP_load_to | TN_cummula | TP_cummula
54 | 2 | 2.9841 | 403 | 54 | 2 | MDR | 7.7954 | 0.381 | 23.262 | 1.1369 | 0.256 | 0.097 | 1.9956 | 0.036957 | 5.9551 | 0.11028 | 2.9841 | 0.157 | 0.004 | 0.4685 | 0.011936 | 0.02014 | 0.010499
54 | 3 | 0.23141 | 404 | 54 | 3 | HDR | 17.8456 | 1.33 | 4.1297 | 0.30778 | 0.256 | 0.098 | 4.5685 | 0.13034 | 1.0572 | 0.030163 | 0.23141 | 0.36 | 0.015 | 0.083309 | 0.0034712 | 0.020173 | 0.011278
54 | 4 | 0.33185 | 405 | 54 | 4 | IND | 12.8914 | 1.1 | 4.2781 | 0.36504 | 0.246 | 0.095 | 3.1713 | 0.1045 | 1.0524 | 0.034679 | 0.33185 | 0.239 | 0.011 | 0.079313 | 0.0036504 | 0.018539 | 0.01
54 | 10 | 0.011322 | 406 | 54 | 10 | RAN | 2.7072 | 0.108 | 0.03065 | 0.0012227 | 0.271 | 0.105 | 0.73364 | 0.01134 | 0.0083061 | 0.00012839 | 0.011322 | 0.061 | 0.001 | 0.00069062 | 1.1322e-05 | 0.022533 | 0.0092593
54 | 12 | 234.4636 | 407 | 54 | 12 | WAT | 0.19348 | 0.005 | 45.3632 | 1.1723 | 0.255 | 0.108 | 0.049337 | 0.00054 | 11.5676 | 0.12661 | 234.4636 | 0.004 | 0 | 0.93785 | 0 | 0.020674 | 0
|  | 238.0222 | [17 empty] | 1.6 | 0