## Project Credit
Project Number | Project Name | Project Description | Start Date | Completion Date | Cost | Cost Annual O&M | Acres Treated | Project Type | Status | TN Base Load (lbs/yr) | TN Efficiency (%) | TN Credit (lbs/yr) | TP Base Load (lbs/yr) | TP Efficiency (%) | TP Credit (lbs/yr)
ORL-19 | Street Sweeping | Sweep two times per month of 306 curb miles; 1 time per month of 240 curb miles - 7,639,594 lbs/yr of material collected | - | - | - | N/A | N/A | Street Sweeping | Ongoing | N/A | N/A | 47.3 | N/A | N/A | 35.9
ORL-25 | Educational Component | FYN, ordinances (fertilizer, landscape, irrigation, pet waste), PSAs, pamphlets, presentations, website, illicit discharge program | - | - | - | 0 | 0 | Education | Ongoing | 282.2 | 6% | 16.9 | 26.1 | 6% | 1.6
ORL-26 | Lake Concord Alum Treatment and Baffle Box | Construct alum injection system into an existing box culvert on N Hughey Ave to treat runoff from two sub-basins within the Downtown Orlando area | 06/2013 | 2014-01-31 | 444576 | 0 | 87.8 | Alum Injection System | Completed | 1.1 | 50% | 0.6 | 0.1 | 90% | 0.1
ORL-31 | Lake Concord Alum Treatment and Baffle Box | Construct 2nd generation baffle box on W Concord St to treat runoff from a residential and industrial area | 06/2013 | 2014-01-31 | 444576 | 0 | 77.5 | 2nd Generation Baffle Box | Completed | 0.6 | 19.05% | 0.1 | 0.1 | 15.5% | 0
ORL-29 | Catch Basin Clean Out | 1,526,672 lbs/yr of material collected | - | - | - | 0 | N/A | BMP Clean Out | Ongoing | N/A | N/A | 11.4 | N/A | N/A | 8.3
ORL-30 | BMP Clean Out | Maintenance frequency dependent on type of device and location; inlet baskets ~36 times per year - 387,628 lbs/yr of material collected | - | - | - | 0 | N/A | BMP Clean Out | Ongoing | N/A | N/A | 3.8 | N/A | N/A | 1.8
[10 empty] | Total |  | 80.1 |  |  | 47.7
[10 empty] | Total Required Reductions |  | 57 |  |  | 14.5
[10 empty] | Remaining Reductions |  | -23.1 | (credit) |  | -33.2 | (credit)

## Lake Concord
[7 empty] | lb/ac/yr before atten | lb/ac/yr before atten | C*H (lb/yr) | C*I (lb/yr) | delivery ratio in watershed | delivery ratio in watershed | H*L (lb/ac/yr after atten) | I*M (lb/ac/yr after atten) | C*N | C*O |  | lb/ac/yr to Jesup | lb/ac/yr to Jesup | R*S (lb/yr to Jesup) | R*T (lb/yr to Jesup) | U/J | V/K
comb_sws | lc_class_t | area | FID2 | sws | landuse | landname | TN_B | TP_B | TN_B_load | TP_B_load | TN_deliver | TP_deliver | TN_A | TP_A | TN_A_load | TP_A_load | Area_AC_ | TNlandtoLa | TPlandtoLa | TN_load_to | TP_load_to | TN_cummula | TP_cummula
73 | 4 | 1.1117 | 516 | 73 | 4 | IND | 8.0329 | 0.602 | 8.9304 | 0.66927 | 0.248 | 0.201 | 1.9921 | 0.121 | 2.2147 | 0.13452 | 1.1117 | 0.014 | 0.001 | 0.015564 | 0.0011117 | 0.002 | 0.002163
74 | 3 | 34.2897 | 520 | 74 | 3 | HDR | 18.3934 | 1.413 | 630.7045 | 48.4513 | 0.471 | 0.588 | 8.6633 | 0.83084 | 297.0618 | 28.4894 | 34.2897 | 0.018 | 0.002 | 0.61721 | 0.068579 | 0.001 | 0.0015571
74 | 4 | 37.6784 | 521 | 74 | 4 | IND | 12.7547 | 1.119 | 480.5761 | 42.1621 | 0.464 | 0.585 | 5.9182 | 0.65461 | 222.9873 | 24.6648 | 37.6784 | 0.011 | 0.001 | 0.41446 | 0.037678 | 0.001 | 0.0013108
74 | 10 | 2.196 | 522 | 74 | 10 | RAN | 3.1166 | 0.125 | 6.844 | 0.27449 | 0.48 | 0.591 | 1.496 | 0.073875 | 3.2851 | 0.16223 | 2.196 | 0.004 | 0 | 0.0087838 | 0 | 0.001 | 0.0021197
74 | 11 | 2.2046 | 523 | 74 | 11 | FOR | 1.6334 | 0.064 | 3.6009 | 0.14109 | 0.482 | 0.594 | 0.78728 | 0.038016 | 1.7356 | 0.08381 | 2.2046 | 0.002 | 0 | 0.0044092 | 0 | 0.002 | 0.0023472
[20 empty] | 1.1 | 0.1