## Project Credits
Project Number | Project Name | Project Description | Start Date | Completion Date | Cost | Cost Annual O&M | Acres Treated | Project Type | Status | TN Base Load (lbs/yr) | TN Efficiency (%) | TN Credit (lbs/yr) | TP Base Load (lbs/yr) | TP Efficiency (%) | TP Credit (lbs/yr)
WP-34 | Street Sweeping | Street sweeping two times per month of 130 miles - 124,200 cubic feet of material collected annually | - | - | 0 | 0 | 0 | Street Sweeping | Ongoing | N/A | N/A | 433.5 | N/A | N/A | 300.8
WP-35 | Education Efforts | FYN, landscape and fertilizer ordinances, pamphlets, presentations, website, illicit discharge program | - | - | 0 | 0 | 0 | Education | Ongoing | 4616.2 | 5% | 230.8 | 308.8 | 5% | 15.44
WP-40 | Park North Exfiltration | Exfiltration trench | 2014-02-01 | 2014-05-29 | 703000 | 2500 | 8.8 | Exfiltration trench | Completed | 12.3 | 84.05% | 10.3 | 0.9 | 84.05% | 0.75645
WP-41 | Canton Avenue Outfall Retrofit | Suntree baffle box | 2013-05-01 | 2013-09-18 | 129000 | 1000 | 23 | Baffle box | Completed | 32.8 | 19.01% | 6.2 | 2.9 | 15.5% | 0.4495
WP-44 | Howard Drive Outfall Retrofit | CDS, detention, beemats | 2014-03-02 | 2015-05-01 | 411000 | 1500 | 28.9 | CDS, detention, Beemats | Completed | 2.6 | 20% | 0.5 | 0.1 | 20% | 0
WP-45 | W. Fawsett Road Outfall Retrofit | CDS | 2014-02-13 | 2015-05-29 | 50000 | 1500 | 22 | CDS | Completed | 13.9 | 0% | 0 | 0.7 | 10% | 0.07
WP-46 | Dixie Parkway Outfall No. 3 | Exfiltration | 10/2017 | 12/2017 | 300000 | 1500 | 22 | Exfiltration | Planned & Funded | 47.1 | 84.05% | 39.6 | 3.3 | 84.05% | 2.7736
WP-47 | Lake Killarney Sediment P Deactivation | Alum - whole lake, partnered with Orange County | 6/2015 | 6/2017 | 340000 | N/A | N/A | Alum injection | Started | small amount of credit already assigned to Orange County | suggest deleting from City project table
WP-48 | Howell Branch Pond Modifications | Upgrade existing pond to provide treatment volume | 1/2003 | 2017 | 689598 | 2000 | 28 | Wet detention pond | Started | 767.8 | 2.9% | 22.3 | 51.4 | 2.1% | 1.0794
WP-49 | Nicolet Ave. Regional Pond | Regional Pond to treat discharges to Lake Killarney | 10/2015 | 2017 | 400000 | 1500 | 108 | Wet detention pond | Started | 51 | TBD | TBD | 2.1 | TBD | TBD
[10 empty] | Total |  | 743.2 |  |  | 321.369
[10 empty] | Total Required Reductions |  | 931.8 |  |  | 171.2
[10 empty] | Remaining Reductions |  | 188.6 |  |  | -150.169 | (credit)

## Calculations
Park North/Dixie
1 | inch
0.8405
Howell Branch
| Proposed |  | Current |  | Difference
residence time | 10 | days | 7.4 | days
TN efficiency | 30.4% |  | 27.5% |  | 2.9%
TP efficiency | 59.5% |  | 57.4% |  | 2.1%

## Park North
[7 empty] | lb/ac/yr before atten | lb/ac/yr before atten | C*H (lb/yr) | C*I (lb/yr) | delivery ratio in watershed | delivery ratio in watershed | H*L (lb/ac/yr after atten) | I*M (lb/ac/yr after atten) | C*N | C*O |  | lb/ac/yr to Jesup | lb/ac/yr to Jesup | R*S (lb/yr to Jesup) | R*T (lb/yr to Jesup) | U/J | V/K
comb_sws | lc_class_t | area | FID2 | sws | landuse | landname | TN_B | TP_B | TN_B_load | TP_B_load | TN_deliver | TP_deliver | TN_A | TP_A | TN_A_load | TP_A_load | Area_AC_ | TNlandtoLa | TPlandtoLa | TN_load_to | TP_load_to | TN_cummula | TP_cummula
51 | 2 | 5.835 | 381 | 51 | 2 | MDR | 12.3118 | 0.61 | 71.8399 | 3.5594 | 0.471 | 0.624 | 5.7989 | 0.38064 | 33.8366 | 2.221 | 5.835 | 2.104 | 0.147 | 12.2769 | 0.85775 | 0.17089 | 0.24098
[20 empty] | 12.3 | 0.9

## Canton
[7 empty] | lb/ac/yr before atten | lb/ac/yr before atten | C*H (lb/yr) | C*I (lb/yr) | delivery ratio in watershed | delivery ratio in watershed | H*L (lb/ac/yr after atten) | I*M (lb/ac/yr after atten) | C*N | C*O |  | lb/ac/yr to Jesup | lb/ac/yr to Jesup | R*S (lb/yr to Jesup) | R*T (lb/yr to Jesup) | U/J | V/K
comb_sws | lc_class_t | area | FID2 | sws | landuse | landname | TN_B | TP_B | TN_B_load | TP_B_load | TN_deliver | TP_deliver | TN_A | TP_A | TN_A_load | TP_A_load | Area_AC_ | TNlandtoLa | TPlandtoLa | TN_load_to | TP_load_to | TN_cummula | TP_cummula
57 | 1 | 0.41137 | 417 | 57 | 1 | LDR | 4.6876 | 0.186 | 1.9284 | 0.076516 | 0.659 | 0.451 | 3.088 | 0.083886 | 1.2703 | 0.034509 | 0.41137 | 0.559 | 0.026 | 0.22996 | 0.010696 | 0.119 | 0.14049
57 | 4 | 18.9759 | 420 | 57 | 4 | IND | 14.965 | 1.118 | 283.9736 | 21.2151 | 0.652 | 0.441 | 9.757 | 0.49304 | 185.148 | 9.3558 | 18.9759 | 1.717 | 0.151 | 32.5816 | 2.8654 | 0.115 | 0.13464
57 | 6 | 0.021021 | 421 | 57 | 6 | OPE | 4.1886 | 0.157 | 0.088049 | 0.0033003 | 0.663 | 0.461 | 2.778 | 0.072377 | 0.058397 | 0.0015215 | 0.021021 | 0.51 | 0.023 | 0.010721 | 0.00048349 | 0.122 | 0.14893
[20 empty] | 32.8 | 2.9

## Howard Drive
[7 empty] | lb/ac/yr before atten | lb/ac/yr before atten | C*H (lb/yr) | C*I (lb/yr) | delivery ratio in watershed | delivery ratio in watershed | H*L (lb/ac/yr after atten) | I*M (lb/ac/yr after atten) | C*N | C*O |  | lb/ac/yr to Jesup | lb/ac/yr to Jesup | R*S (lb/yr to Jesup) | R*T (lb/yr to Jesup) | U/J | V/K
comb_sws | lc_class_t | area | FID2 | sws | landuse | landname | TN_B | TP_B | TN_B_load | TP_B_load | TN_deliver | TP_deliver | TN_A | TP_A | TN_A_load | TP_A_load | Area_AC_ | TNlandtoLa | TPlandtoLa | TN_load_to | TP_load_to | TN_cummula | TP_cummula
58 | 2 | 0.30854 | 427 | 58 | 2 | MDR | 9.8281 | 0.44 | 3.0323 | 0.13576 | 0.501 | 0.315 | 4.9239 | 0.1386 | 1.5192 | 0.042763 | 0.30854 | 0.633 | 0.023 | 0.1953 | 0.0070963 | 0.064407 | 0.052273
61 | 2 | 0.53403 | 452 | 61 | 2 | MDR | 14.6836 | 0.846 | 7.8414 | 0.45179 | 0.522 | 0.455 | 7.6648 | 0.38493 | 4.0932 | 0.20556 | 0.53403 | 0.549 | 0.028 | 0.29318 | 0.014953 | 0.037389 | 0.033097
62 | 2 | 27.6327 | 456 | 62 | 2 | MDR | 5.1315 | 0.314 | 141.7976 | 8.6767 | 0.358 | 0.211 | 1.8371 | 0.066254 | 50.7635 | 1.8308 | 27.6327 | 0.076 | 0.003 | 2.1001 | 0.082898 | 0.01481 | 0.0095541
[20 empty] | 2.6 | 0.1

## W. Fawsett
[7 empty] | lb/ac/yr before atten | lb/ac/yr before atten | C*H (lb/yr) | C*I (lb/yr) | delivery ratio in watershed | delivery ratio in watershed | H*L (lb/ac/yr after atten) | I*M (lb/ac/yr after atten) | C*N | C*O |  | lb/ac/yr to Jesup | lb/ac/yr to Jesup | R*S (lb/yr to Jesup) | R*T (lb/yr to Jesup) | U/J | V/K
comb_sws | lc_class_t | area | FID2 | sws | landuse | landname | TN_B | TP_B | TN_B_load | TP_B_load | TN_deliver | TP_deliver | TN_A | TP_A | TN_A_load | TP_A_load | Area_AC_ | TNlandtoLa | TPlandtoLa | TN_load_to | TP_load_to | TN_cummula | TP_cummula
61 | 2 | 25.3226 | 452 | 61 | 2 | MDR | 14.6836 | 0.846 | 371.8267 | 21.4229 | 0.522 | 0.455 | 7.6648 | 0.38493 | 194.0936 | 2.9504 | 25.3226 | 0.549 | 0.028 | 13.9021 | 0.70903 | 0.037389 | 0.033097
62 | 2 | 0.0025664 | 456 | 62 | 2 | MDR | 5.1315 | 0.314 | 0.01317 | 0.00080587 | 0.358 | 0.211 | 1.8371 | 0.066254 | 0.0047148 | 0.12171 | 0.0025664 | 0.076 | 0.003 | 0.00019505 | 7.6993e-06 | 0.01481 | 0.0095541
[20 empty] | 13.9 | 0.7

## Dixie
[7 empty] | lb/ac/yr before atten | lb/ac/yr before atten | C*H (lb/yr) | C*I (lb/yr) | delivery ratio in watershed | delivery ratio in watershed | H*L (lb/ac/yr after atten) | I*M (lb/ac/yr after atten) | C*N | C*O |  | lb/ac/yr to Jesup | lb/ac/yr to Jesup | R*S (lb/yr to Jesup) | R*T (lb/yr to Jesup) | U/J | V/K
comb_sws | lc_class_t | area | FID2 | sws | landuse | landname | TN_B | TP_B | TN_B_load | TP_B_load | TN_deliver | TP_deliver | TN_A | TP_A | TN_A_load | TP_A_load | Area_AC_ | TNlandtoLa | TPlandtoLa | TN_load_to | TP_load_to | TN_cummula | TP_cummula
51 | 2 | 22.3801 | 381 | 51 | 2 | MDR | 12.3118 | 0.61 | 275.5396 | 13.6519 | 0.471 | 0.624 | 5.7989 | 0.38064 | 129.7792 | 8.5188 | 22.3801 | 2.104 | 0.147 | 47.0877 | 3.2899 | 0.171 | 0.24118
[20 empty] | 47.1 | 3.3

## Howell Branch Pond
[7 empty] | lb/ac/yr before atten | lb/ac/yr before atten | C*H (lb/yr) | C*I (lb/yr) | delivery ratio in watershed | delivery ratio in watershed | H*L (lb/ac/yr after atten) | I*M (lb/ac/yr after atten) | C*N | C*O |  | lb/ac/yr to Jesup | lb/ac/yr to Jesup | R*S (lb/yr to Jesup) | R*T (lb/yr to Jesup) | U/J | V/K
comb_sws | lc_class_t | area | FID2 | sws | landuse | landname | TN_B | TP_B | TN_B_load | TP_B_load | TN_deliver | TP_deliver | TN_A | TP_A | TN_A_load | TP_A_load | Area_AC_ | TNlandtoLa | TPlandtoLa | TN_load_to | TP_load_to | TN_cummula | TP_cummula
49 | 2 | 114.1195 | 364 | 49 | 2 | MDR | 15.7078 | 0.863 | 1792.5604 | 98.4851 | 0.968 | 0.952 | 15.2051 | 0.82158 | 1735.1985 | 93.7578 | 114.1195 | 5.468 | 0.323 | 624.0053 | 36.8606 | 0.34811 | 0.37428
49 | 3 | 0.86625 | 365 | 49 | 3 | HDR | 33.5038 | 2.858 | 29.0226 | 2.4757 | 0.968 | 0.951 | 32.4317 | 2.718 | 28.0938 | 2.3544 | 0.86625 | 11.653 | 1.086 | 10.0944 | 0.94074 | 0.34781 | 0.37999
49 | 4 | 17.9167 | 366 | 49 | 4 | IND | 19.4321 | 1.921 | 348.16 | 34.418 | 0.968 | 0.951 | 18.8103 | 1.8269 | 337.0189 | 32.7315 | 17.9167 | 6.683 | 0.712 | 119.7373 | 12.7567 | 0.34391 | 0.37064
49 | 6 | 0.66401 | 367 | 49 | 6 | OPE | 8.9839 | 0.454 | 5.9654 | 0.30146 | 0.968 | 0.953 | 8.6965 | 0.43266 | 5.7745 | 0.28729 | 0.66401 | 3.15 | 0.174 | 2.0916 | 0.11554 | 0.35063 | 0.38326
49 | 12 | 3.5424 | 369 | 49 | 12 | WAT | 1.4432 | 0.064 | 5.1125 | 0.22671 | 0.964 | 0.951 | 1.3913 | 0.060864 | 4.9285 | 0.2156 | 3.5424 | 0.503 | 0.026 | 1.7818 | 0.092102 | 0.34852 | 0.40625
49 | 13 | 8.0096 | 370 | 49 | 13 | WET | 1.4462 | 0.064 | 11.5832 | 0.51261 | 0.964 | 0.951 | 1.3941 | 0.060864 | 11.1662 | 0.48749 | 8.0096 | 0.505 | 0.026 | 4.0448 | 0.20825 | 0.3492 | 0.40625
51 | 2 | 2.559 | 381 | 51 | 2 | MDR | 12.3118 | 0.61 | 31.5054 | 1.561 | 0.471 | 0.624 | 5.7989 | 0.38064 | 14.839 | 0.97404 | 2.559 | 2.104 | 0.147 | 5.384 | 0.37617 | 0.17089 | 0.24098
51 | 4 | 0.20336 | 383 | 51 | 4 | IND | 19.6928 | 1.698 | 4.0048 | 0.34531 | 0.466 | 0.612 | 9.1768 | 1.0392 | 1.8662 | 0.21133 | 0.20336 | 3.274 | 0.399 | 0.66581 | 0.081142 | 0.16625 | 0.23498
[20 empty] | 767.8 | 51.4

## Nicolet
[7 empty] | lb/ac/yr before atten | lb/ac/yr before atten | C*H (lb/yr) | C*I (lb/yr) | delivery ratio in watershed | delivery ratio in watershed | H*L (lb/ac/yr after atten) | I*M (lb/ac/yr after atten) | C*N | C*O |  | lb/ac/yr to Jesup | lb/ac/yr to Jesup | R*S (lb/yr to Jesup) | R*T (lb/yr to Jesup) | U/J | V/K
comb_sws | lc_class_t | area | FID2 | sws | landuse | landname | TN_B | TP_B | TN_B_load | TP_B_load | TN_deliver | TP_deliver | TN_A | TP_A | TN_A_load | TP_A_load | Area_AC_ | TNlandtoLa | TPlandtoLa | TN_load_to | TP_load_to | TN_cummula | TP_cummula
54 | 2 | 71.0554 | 403 | 54 | 2 | MDR | 7.7954 | 0.381 | 553.9054 | 27.0721 | 0.256 | 0.097 | 1.9956 | 0.036957 | 141.7998 | 2.626 | 71.0554 | 0.157 | 0.004 | 11.1557 | 0.28422 | 0.02 | 0.010971
54 | 3 | 2.7261 | 404 | 54 | 3 | HDR | 17.8456 | 1.33 | 48.6486 | 3.6257 | 0.256 | 0.098 | 4.5685 | 0.13034 | 12.4541 | 0.35532 | 2.7261 | 0.36 | 0.015 | 0.98139 | 0.040891 | 0.02 | 0.011434
54 | 4 | 160.8527 | 405 | 54 | 4 | IND | 12.8914 | 1.1 | 2073.6177 | 176.9379 | 0.246 | 0.095 | 3.1713 | 0.1045 | 510.11 | 16.8091 | 160.8527 | 0.239 | 0.011 | 38.4438 | 1.7694 | 0.019 | 0.010459
54 | 10 | 0.38907 | 406 | 54 | 10 | RAN | 2.7072 | 0.108 | 1.0533 | 0.04202 | 0.271 | 0.105 | 0.73364 | 0.01134 | 0.28544 | 0.0044121 | 0.38907 | 0.061 | 0.001 | 0.023733 | 0.00038907 | 0.022 | 0.013394
54 | 12 | 2.6116 | 407 | 54 | 12 | WAT | 0.19348 | 0.005 | 0.50529 | 0.013058 | 0.255 | 0.108 | 0.049337 | 0.00054 | 0.12885 | 0.0014103 | 2.6116 | 0.004 | 0 | 0.010447 | 0 | 0.019 | 0.014625
54 | 13 | 1.1876 | 408 | 54 | 13 | WET | 0.52782 | 0.02 | 0.62683 | 0.023751 | 0.258 | 0.114 | 0.13618 | 0.00228 | 0.16172 | 0.0027077 | 1.1876 | 0.01 | 0 | 0.011876 | 0 | 0.019 | 0.013789
68 | 2 | 9.5582 | 482 | 68 | 2 | MDR | 8.1781 | 0.451 | 78.1682 | 4.3107 | 0.368 | 0.359 | 3.0096 | 0.16191 | 28.7659 | 1.5476 | 9.5582 | 0.029 | 0.003 | 0.27719 | 0.028675 | 0.004 | 0.0066584
68 | 4 | 1.2562 | 484 | 68 | 4 | IND | 13.0109 | 1.271 | 16.3437 | 1.5966 | 0.356 | 0.352 | 4.6319 | 0.44739 | 5.8184 | 0.56199 | 1.2562 | 0.04 | 0.008 | 0.050246 | 0.010049 | 0.003 | 0.00609
[20 empty] | 51 | 2.1