## Pending
Project Number | Project Name | Project Description | Start Date | Completion Date | Cost | Cost Annual O&M | Acres Treated | Project Type | Status | TN Base Load (lbs/yr) | TN Efficiency (%) | TN Credit (lbs/yr) | TP Base Load (lbs/yr) | TP Efficiency (%) | TP Credit (lbs/yr)
WS-02 | Winding Hollow Wetland Treatment Area | Divert no name creek flow into wetland treatment system | add dates |  | 357000 | 0 | 0 |  | Planned | [6 empty] | Need GIS/map files and permit or design information
WS-03 | Winter Springs and Wedgewood Filtration Devices | Retrofit stormwater outfalls with flow-through filtration devices |  |  | 132000 | 0 | 0 |  | Planned | [6 empty] | Need GIS/map files and permit or design information
WS-04 | North Orlando Townsite Filtration Devices | Retrofit eastern and western outfalls with flow-through filtration devices |  |  | 80000 | 0 | 0 |  | Planned | [6 empty] | Need GIS/map files and permit or design information
WS-05 | Highlands Regional Pond Enhancements | Expansion of existing wet pond and redirection of untreated stormwater runoff to the pond |  |  | 1385000 | 0 | 0 |  | Planned | [6 empty] | Need GIS/map files and permit or design information

## Project credit
Project Number | Project Name | Project Description | Start Date | Completion Date | Cost | Cost Annual O&M | Acres Treated | Project Type | Status | TN Base Load (lbs/yr) | TN Efficiency (%) | TN Credit (lbs/yr) | TP Base Load (lbs/yr) | TP Efficiency (%) | TP Credit (lbs/yr)
WS-01 | Solary Canal Stormwater Treatment Area - missing from model | RST facility consisting of an 8.0-acre wet pond and 4.8-acre wetland | 2010-04-01 | 2011-12-01 | 1700000 | 0 | 1471 | Wet detention pond, Wetland treatment | Completed | 9276.8414 | 23.6% | 729.7667 | 897.3861 | 49% | 146.5667
WS-06 | Education Efforts - Update Local Codes and Ordinances (Fertilizer Rule, etc.), FYN | FYN, PSAs, distribution of pamphlets, presentations to various groups, and inspection program on illicit discharges | - | - | 0 | 4000 | 0 | Education | Ongoing | 43969 | 4% | 1758.8 | 2993.5 | 4% | 119.7
WS-07 | Street Sweeping | Quarterly street sweeping - 14,674 cubic feet of material collected | - | - | 0 | 23381 | 0 | Street Sweeping | Ongoing | N/A | N/A | 485.8 | N/A | N/A | 315.9
WS-09 | Solary Canal Water Quality Improvements | Pond interconnection with media filtration |  |  | 200000 | 0 | 1471 | Wet detention pond with media | Planned | 6517.9 | 40% | 2626.8 | 1437.7 | 56% | 807.3
WS-10 | North Tuskawilla Outfall Drainage and Water Quality Improvements | Dual baffle boxes and repair of the outfall weir structure |  |  | 200000 | 0 | 20 | 2nd generation baffle box | Planned | 75.4 | 19% | 14.3 | 18.3 | 15.5% | 2.8
WS-11 | Credits for Missing BMPs | BMPs missing from the model | - | - | 0 | 0 |  | Various | Completed | N/A | N/A | 463.7 | N/A | N/A | 77.6
[10 empty] | Total |  | 6079.1667 |  |  | 1469.8667
[10 empty] | Total Required Reductions |  | 8875.3 |  |  | 1660
[10 empty] | Remaining Reductions |  | 2796.1333 |  |  | 190.1333

## Solary
[7 empty] | lb/ac/yr before atten | lb/ac/yr before atten | C*H (lb/yr) | C*I (lb/yr) | delivery ratio in watershed | delivery ratio in watershed | H*L (lb/ac/yr after atten) | I*M (lb/ac/yr after atten) | C*N | C*O |  | lb/ac/yr to Jesup | lb/ac/yr to Jesup | R*S (lb/yr to Jesup) | R*T (lb/yr to Jesup) | U/J | V/K
comb_sws | lc_class_t | area | FID2 | sws | landuse | landname | TN_B | TP_B | TN_B_load | TP_B_load | TN_deliver | TP_deliver | TN_A | TP_A | TN_A_load | TP_A_load | Area_AC_ | TNlandtoLa | TPlandtoLa | TN_load_to | TP_load_to | TN_cummula | TP_cummula
37 | 2 | 63.3767 | 239 | 37 | 2 | MDR | 9.6056 | 0.896 | 608.7715 | 56.7855 | 0.81 | 0.778 | 7.7805 | 0.69709 | 493.1049 | 44.1791 | 63.3767 | 7.782 | 0.697 | 493.1972 | 44.1735 | 0.81015 | 0.7779
37 | 9 | 18.7673 | 242 | 37 | 9 | AGT | 6.3022 | 0.581 | 118.2755 | 10.9038 | 0.832 | 0.808 | 5.2434 | 0.46945 | 98.4052 | 8.8103 | 18.7673 | 5.243 | 0.47 | 98.3972 | 8.8207 | 0.83193 | 0.80895
37 | 11 | 0.90333 | 244 | 37 | 11 | FOR | 1.9387 | 0.151 | 1.7513 | 0.1364 | 0.838 | 0.816 | 1.6246 | 0.12322 | 1.4676 | 0.11131 | 0.90333 | 1.626 | 0.123 | 1.4688 | 0.11111 | 0.83871 | 0.81457
37 | 12 | 21.3011 | 245 | 37 | 12 | WAT | 0.5682 | 0.038 | 12.1033 | 0.80944 | 0.823 | 0.792 | 0.46763 | 0.030096 | 9.961 | 0.64108 | 21.3011 | 0.468 | 0.03 | 9.9689 | 0.63903 | 0.82366 | 0.78947
38 | 1 | 40.9082 | 247 | 38 | 1 | LDR | 4.4646 | 0.394 | 182.6381 | 16.1178 | 0.753 | 0.733 | 3.3618 | 0.2888 | 137.5265 | 11.8144 | 40.9082 | 3.362 | 0.289 | 137.5333 | 11.8225 | 0.75304 | 0.7335
38 | 2 | 574.7146 | 248 | 38 | 2 | MDR | 8.5662 | 0.781 | 4923.1017 | 448.8521 | 0.752 | 0.731 | 6.4418 | 0.57091 | 3702.1725 | 328.1109 | 574.7146 | 6.439 | 0.571 | 3700.5873 | 328.162 | 0.75168 | 0.73111
38 | 3 | 25.3001 | 249 | 38 | 3 | HDR | 18.6003 | 2.134 | 470.5899 | 53.9905 | 0.751 | 0.735 | 13.9688 | 1.5685 | 353.413 | 39.683 | 25.3001 | 13.977 | 1.568 | 353.6202 | 39.6706 | 0.75144 | 0.73477
38 | 4 | 167.504 | 250 | 38 | 4 | IND | 13.0332 | 1.643 | 2183.1092 | 275.209 | 0.746 | 0.728 | 9.7228 | 1.1961 | 1628.5995 | 200.3522 | 167.504 | 9.718 | 1.196 | 1627.8035 | 200.3347 | 0.74564 | 0.72794
38 | 6 | 15.6238 | 251 | 38 | 6 | OPE | 4.1351 | 0.351 | 64.6062 | 5.484 | 0.757 | 0.739 | 3.1303 | 0.25939 | 48.9069 | 4.0527 | 15.6238 | 3.13 | 0.259 | 48.9026 | 4.0466 | 0.75693 | 0.73789
38 | 7 | 24.1122 | 252 | 38 | 7 | PAS | 7.4269 | 0.674 | 179.0797 | 16.2516 | 0.76 | 0.744 | 5.6445 | 0.50146 | 136.1006 | 12.0912 | 24.1122 | 5.648 | 0.502 | 136.1856 | 12.1043 | 0.76047 | 0.74481
38 | 8 | 47.8468 | 253 | 38 | 8 | AGR | 8.5893 | 0.81 | 410.9682 | 38.7559 | 0.766 | 0.751 | 6.5794 | 0.60831 | 314.8016 | 29.1057 | 47.8468 | 6.579 | 0.608 | 314.7841 | 29.0909 | 0.76596 | 0.75062
38 | 9 | 42.6327 | 254 | 38 | 9 | AGT | 5.3381 | 0.48 | 227.5779 | 20.4637 | 0.766 | 0.75 | 4.089 | 0.36 | 174.3246 | 15.3478 | 42.6327 | 4.09 | 0.36 | 174.3678 | 15.3478 | 0.76619 | 0.75
38 | 10 | 52.3691 | 255 | 38 | 10 | RAN | 2.8596 | 0.226 | 149.7528 | 11.8354 | 0.763 | 0.746 | 2.1818 | 0.1686 | 114.2614 | 8.8292 | 52.3691 | 2.182 | 0.168 | 114.2694 | 8.798 | 0.76305 | 0.74336
38 | 11 | 156.7398 | 256 | 38 | 11 | FOR | 1.6256 | 0.124 | 254.7953 | 19.4357 | 0.772 | 0.759 | 1.255 | 0.094116 | 196.702 | 14.7517 | 156.7398 | 1.255 | 0.094 | 196.7085 | 14.7335 | 0.77203 | 0.75806
38 | 12 | 14.6986 | 257 | 38 | 12 | WAT | 0.4049 | 0.025 | 5.9514 | 0.36746 | 0.766 | 0.744 | 0.31015 | 0.0186 | 4.5588 | 0.27339 | 14.6986 | 0.31 | 0.019 | 4.5566 | 0.27927 | 0.76562 | 0.76
38 | 13 | 326.113 | 258 | 38 | 13 | WET | 6.7199 | 0.666 | 2191.4598 | 217.1912 | 0.759 | 0.75 | 5.1004 | 0.4995 | 1663.318 | 162.8934 | 326.113 | 5.104 | 0.5 | 1664.4806 | 163.0565 | 0.75953 | 0.75075
39 | 1 | 1.5517 | 259 | 39 | 1 | LDR | 2.8996 | 0.259 | 4.4993 | 0.40189 | 1.075 | 1.082 | 3.1171 | 0.28024 | 4.8368 | 0.43484 | 1.5517 | 2.887 | 0.254 | 4.4797 | 0.39413 | 0.99564 | 0.98069
39 | 2 | 0.49795 | 260 | 39 | 2 | MDR | 5.5159 | 0.507 | 2.7466 | 0.25246 | 1.075 | 1.082 | 5.9296 | 0.54857 | 2.9526 | 0.27316 | 0.49795 | 5.492 | 0.499 | 2.7347 | 0.24848 | 0.99566 | 0.98422
39 | 4 | 0.64368 | 262 | 39 | 4 | IND | 9.1209 | 1.105 | 5.8709 | 0.71126 | 1.075 | 1.081 | 9.805 | 1.1945 | 6.3113 | 0.76888 | 0.64368 | 9.077 | 1.086 | 5.8427 | 0.69903 | 0.99518 | 0.98281
39 | 7 | 0.091602 | 264 | 39 | 7 | PAS | 4.1697 | 0.36 | 0.38195 | 0.032977 | 1.074 | 1.083 | 4.4782 | 0.38988 | 0.41021 | 0.035714 | 0.091602 | 4.147 | 0.354 | 0.37987 | 0.032427 | 0.99456 | 0.98333
39 | 9 | 0.63658 | 266 | 39 | 9 | AGT | 3.2415 | 0.281 | 2.0634 | 0.17888 | 1.075 | 1.083 | 3.4846 | 0.30432 | 2.2182 | 0.19372 | 0.63658 | 3.226 | 0.277 | 2.0536 | 0.17633 | 0.99522 | 0.98577
39 | 11 | 0.66563 | 268 | 39 | 11 | FOR | 0.99237 | 0.07 | 0.66055 | 0.046594 | 1.075 | 1.083 | 1.0668 | 0.07581 | 0.71009 | 0.050461 | 0.66563 | 0.988 | 0.069 | 0.65764 | 0.045929 | 0.9956 | 0.98571
39 | 12 | 1.0588 | 269 | 39 | 12 | WAT | 0.27851 | 0.019 | 0.29489 | 0.020118 | 1.081 | 1.084 | 0.30107 | 0.020596 | 0.31878 | 0.021808 | 1.0588 | 0.279 | 0.019 | 0.29541 | 0.020118 | 1.0018 | 1
39 | 13 | 46.176 | 270 | 39 | 13 | WET | 2.4147 | 0.224 | 111.4997 | 10.3434 | 1.082 | 1.085 | 2.6127 | 0.24304 | 120.6427 | 11.2226 | 46.176 | 2.419 | 0.221 | 111.6998 | 10.2049 | 1.0018 | 0.98661
41 | 1 | 0.93847 | 282 | 41 | 1 | LDR | 6.4645 | 0.301 | 6.0667 | 0.28248 | 0.961 | 0.923 | 6.2124 | 0.27782 | 5.8301 | 0.26073 | 0.93847 | 5.446 | 0.246 | 5.1109 | 0.23086 | 0.84245 | 0.81728
41 | 2 | 3.2585 | 283 | 41 | 2 | MDR | 11.9201 | 0.582 | 38.8421 | 1.8965 | 0.961 | 0.923 | 11.4552 | 0.53719 | 37.3273 | 1.7504 | 3.2585 | 10.039 | 0.474 | 32.7125 | 1.5446 | 0.84219 | 0.81443
41 | 3 | 0.18731 | 284 | 41 | 3 | HDR | 25.4619 | 1.917 | 4.7692 | 0.35907 | 0.961 | 0.923 | 24.4689 | 1.7694 | 4.5832 | 0.33142 | 0.18731 | 21.44 | 1.565 | 4.0158 | 0.29313 | 0.84204 | 0.81638
41 | 4 | 1.9953 | 285 | 41 | 4 | IND | 15.0465 | 1.299 | 30.022 | 2.5919 | 0.961 | 0.924 | 14.4597 | 1.2003 | 28.8511 | 2.3949 | 1.9953 | 12.656 | 1.059 | 25.2522 | 2.113 | 0.84112 | 0.81524
41 | 10 | 0.83096 | 290 | 41 | 10 | RAN | 5.062 | 0.211 | 4.2063 | 0.17533 | 0.96 | 0.922 | 4.8595 | 0.19454 | 4.0381 | 0.16166 | 0.83096 | 4.268 | 0.172 | 3.5465 | 0.14292 | 0.84315 | 0.81517
41 | 11 | 0.43189 | 291 | 41 | 11 | FOR | 3.3637 | 0.139 | 1.4528 | 0.060032 | 0.961 | 0.923 | 3.2326 | 0.1283 | 1.3961 | 0.05541 | 0.43189 | 2.844 | 0.114 | 1.2283 | 0.049235 | 0.84549 | 0.82014
[17 empty] | 1651.8758 |  |  | 9276.8414 | 897.3861