## Comments
Report Page | Comment From | Received | Stakeholder Comment | Response | Response By | Completed Date
5-17 | Orange County | 2014-12-18 | Table 2-2, “Mean annual surface water discharge to Lake Jesup, 2003-2012” on Page 5-17 of the Report, contains the average discharges to Lake Jesup from several surrounding tributaries and Clifton Spring. The total average discharge from these sources is stated on the table to be 141.7 cubic feet per second (cfs). However, the total average discharge appears to be 138.5 cfs. Please clarify. Please note that entries under the column header Percentage of Total Tributary Discharge may also need to be corrected should the total average discharge change. | The "other tributaries" number was miscalculated. | SJRWMD | 2015-04-02
5-18 | Orange County | 2014-12-18 | It is stated on Page 5-18 that the water elevation at the mouth (of Lake Jesup) ranged nearly 9 ft during the model simulation period, from a minimum of -1.2 to a maximum of 8.8 feet NAVD88. However, the range from 9 ft NAVD88 to -1.2 feet NAVD88 in elevation is 10 feet. Please clarify. | Max water level was corrected to 7.6 ft. | SJRWMD | 2015-04-02
5-19 | Orange County | 2014-12-18 | It is stated on page 5-29 that the updated HSPF tributary results are quite similar to previous estimates (of groundwater seepage) and were updated as part of this TMDL revision. Please note that on October 31, 2014, the OCEPD submitted comments concerning the HSPF model and model results to the Florida Department of Environmental Protection (FDEP). As of this writing, the OCEPD has not received a response to its comments. Therefore, it is our understanding that changes made to the HSPF model resulting from stakeholder comments will be reflected in changes to the WASP model and subsequent reporting as necessary. Please confirm or refute this understanding. | Clarified that the updated HSPF results are for surface water flows, not ground water seepage. Future model updates will be addressed by FDEP. | SJRWMD | 2015-04-02
- | ATM for Orange County | 2014-12-18 | A dynamic sediment model was not used for the Lake Jesup WASP application. Given that Lake Jesup is relatively shallow with a thick muck layer, resuspension of bottom material is likely to occur and may explain some of the very high observed total phosphorus levels. Given the importance of this not only in simulating light limitation effects but also in water quality, incorporation of a dynamic sediment model into the Lake Jesup WASP application should be considered. | Suggest using the WASP sediment diagenesis model component. | Tetra Tech | 2015-08-26
- | ATM for Orange County | 2014-12-18 | The model appears to be underestimating nitrogen fixation. Tomasko et al., (2006) estimated nitrogen fixation to comprise 60 percent of Lake Jesup’s nitrogen content for their study period. FDEP (2005) estimated nitrogen fixation to comprise approximately 45 percent of Lake Jesup’s nitrogen content. Based on the total nitrogen (TN) budget presented on Table 5-13, nitrogen fixation as a percentage of annual lake TN ranged from 15 percent to 41 percent. | Tetra Tech will evaluate this during recalibration and review the data and analysis already conducted by SJRWMD. | Tetra Tech | 2015-08-26
- | ATM for Orange County | 2014-12-18 | The EFDC model used to drive transport in the WASP model does not include the State Road 46 Bridge and uses a boundary time series of daily stages at the Lake Jesup Outlet. Review of USGS data at this location indicates fluctuations in water level occur more frequently. As a result, the model may be underestimating advection processes near the outlet and the far eastern portions of Lake Jesup. Because of some areas of relatively high loading in the eastern Lake Jesup watershed, such as Site 10, it is important that the hydrodynamics in this area be described as accurately as possible to improve water quality predictions. | Tetra Tech suggests updating the data at the SR 46 bridge to include the more detailed USGS data. | Tetra Tech | 2015-08-26
Table 2-1 | ATM for Orange County | 2014-12-18 | What is the source of the annual rainfall and evaporation amounts presented on Table 2-1? | Tetra Tech will update the EFDC ASER file with nearby meteorological station data. | Tetra Tech | 2015-08-26
Table 2-2 | ATM for Orange County | 2014-12-18 | Are the flows presented in Table 2-2 simulated or observed? The report references Jia (2014) but does not characterize the information presented. |  | SJRWMD | 2015-04-02
Figure 2-2 | ATM for Orange County | 2014-12-18 | What is the source of the water elevation data presented in Figure 2-2? |  | SJRWMD | 2015-04-02
Section 2-4 | ATM for Orange County | 2014-12-18 | A monitoring station map should be presented in Section 2-4 since references to monitoring locations are presented in text and figure titles. | Added references to Figure 3-1 instead. It's not a large report and this shouldn't be too inconvenient as a placement for this figure. | SJRWMD | 2015-04-02
- | ATM for Orange County | 2014-12-18 | The report should consider presenting total phosphorus and chlorophyll a time series graphs for the other monitoring locations, if data are available. | This information will be provided during recalibration. | Tetra Tech | 2015-08-26
Figure 4-2 | ATM for Orange County | 2014-12-18 | “HSPF discharge (and one spring) is input to the Lake Jesup EFDC model at 14 locations shown as green circles in Figure 4–2.” Review of the QSER file indicates that 14 locations are input but the file contains only 13 time series. Explain. | Counted 14 time series in the QSER.INP file. | SJRWMD | 2015-04-02
- | ATM for Orange County | 2014-12-18 | The “QSER” file comments that the file will be updated to include the 2014 HSPF information. Has the “QSER” file been updated? | The file is now updated. | SJRWMD | 2015-04-02
- | ATM for Orange County | 2014-12-18 | “ASER.inp” indicates in the comments that constant groundwater of 0.00253 meter per day was added. This is likely an artifact from using the estimate from Belaineh et al., 2012. Also, consider stating the seepage estimate in the text so that it is equal to the EFDC input value. | Yes ground water seepage is from Harper estimate (17 cfs). Equivalent rate of 0.001265 m/day as used in aser.inp is stated on page 5-29. | SJRWMD | 2015-04-02
5-36 | ATM for Orange County | 2014-12-18 | On Page 5-36, stations S2, S4 and S6 are references. Do these stations correspond to OW-2, OW-4 and OW-6? | Corrected in report. | SJRWMD | 2015-04-02
5-36 | ATM for Orange County | 2014-12-18 | On Page 5-36, it states, “Groundwater discharge is distributed uniformly over the lake at a constant total discharge of 17.6 cfs from Harper (2014).” This appears to be inconsistent with what was stated on Page 5-29 for groundwater discharge (Harper 2013) and what was input into EFDC. Also, Harper (2014) is not found in the bibliography. | Ground water seepage in model is 17 cfs. Corrected in text. | SJRWMD | 2015-04-02
Figures 5-5 thru 5-7 | ATM for Orange County | 2014-12-18 | Figures for stations OW-2 and OW-6 that correspond to Figures 5-5 through 5-7 for OW-4 should be added. | In progress. | SJRWMD | 2015-04-02
- | ATM for Orange County | 2014-12-18 | Please provide a shape file for the EFDC grid and WASP segments. |  | SJRWMD | 2015-04-02
5-49 | ATM for Orange County | 2014-12-18 | On Page 5-49, it states, “The Parameters tab is used also to set the benthic ammonia and phosphate flux as 7.54 mg/m2/d of nitrogen and 0.8 mg/m2/d of phosphorus.” Discuss how these values were derived from the TN and TP benthic flux values found in Harper (2013). In addition, review of the WASP input file provided with the draft report indicates that a phosphate flux of 0.2 mg/m2/d is used. |  | SJRWMD | 2015-04-02
5-51 | ATM for Orange County | 2014-12-18 | The Detritus Dissolution Rate and Temperature Correction for detritus dissolution values on Page 5-51 reference “Butcher Pen Creek”. Please provide a reference such as a study report or journal article that discusses these values and why they are appropriate to transfer from Butcher Pen Creek to Lake Jesup. | Corrected in final version of report. | SJRWMD | 2015-04-02
- | ATM for Orange County | 2014-12-18 | Discuss why a Dissolved Organic Nitrogen Mineralization Rate Constant of 0.05 was used. Typically, a value of 0.075 is recommended. | Changed to 0.075 as recommended. Does not affect chlorophyll prediction. | SJRWMD | 2015-04-02
Table 5-10 | ATM for Orange County | 2014-12-18 | Table 5-10 presents constants defined in the Light tab of the constants data entry screen. The multiplier and exponent for self-shading used are based on a WASP regression fit to Di Toro’s analysis. Comparison of the two curves (see figure below) indicates that there is a divergence from the Di Toro analysis at Chl a concentrations above 300 micrograms per liter (μg/L). Figure 5-31 indicates that Chl a concentrations are below 300 μg/L at Station OW-4 through 2009. Please present Chl a data through 2012 for OW-4 and for the period of record for OW-2 and OW-6 to demonstrate that exceedances of 300 μg/L are rare and that the multiplier and exponent for self-shading are still appropriate. | Added clarification. | SJRWMD | 2015-04-02
5-64 | ATM for Orange County | 2014-12-18 | The report states on Page 5-64, “The overprediction of total phosphorus is clearly shown at all three stations during the fall of 2004 and early winter of 2005, during and following the passage of hurricanes in September and October of 2004.” Inspection of Figures 5-12 through 5-14 show that the model under predicts TP at all three locations. | Corrected error in report. | SJRWMD | 2015-04-02
Section 5-10 | ATM for Orange County | 2014-12-18 | Did the phosphorus reductions discussed in Section 5-10 include reductions to both tributary and groundwater loads? | Yes, clarified in text. | SJRWMD | 2015-04-02
Section 5.7.2 | ATM for Orange County | 2014-12-18 | Section 5.7.2 discusses the TN predictions. As stated in the report, the model generally under predicts TN concentrations while generally following observed trends. Following the analysis describe in this section, it was concluded that an increase in nitrogen fixation was likely needed to increase TN to the model. Previous studies appear to support this conclusion. Tomasko et al., (2006) estimated nitrogen fixation comprised 60 percent of Lake Jesup’s nitrogen content for their study period. FDEP (2005) estimated nitrogen fixation to comprise approximately 45 percent of Lake Jesup’s nitrogen content. Based on the TN budget presented on Table 5-13, nitrogen fixation as a percentage of annual lake TN ranged from 15 percent to 41 percent. An increase in nitrogen fixation would need to occur through an increase in phytoplankton production. One way to accomplish this may be to lower the phytoplankton half-saturation constant for phosphorus (mg P/L). A constant of 0.025 was used in the WASP application. This value seems high. Thomann and Mueller (1987) suggest values between 0.001 and 0.005. | TN has been corrected and is matching observed fairly well | SJRWMD | 2015-04-02
- | ATM for Orange County | 2014-12-18 | A dynamic sediment model was not used for the Lake Jesup WASP application. Given that Lake Jesup is relatively shallow with a thick muck layer, resuspension of bottom material is likely to occur and may explain some of the very high observed TP levels. Given the importance of this not only in simulating light limitation effects but also in water quality, incorporation of a dynamic sediment model into the Lake Jesup WASP application should be considered. | Sediment diagenesis will be used in the updated model. | Tetra Tech | 2015-08-26
- | ATM for Orange County | 2014-12-18 | It appears that the EFDC model does not include the SR 46 bridge near the Lake Jesup outlet. The construction of this bridge increases connectivity between Lake Jesup and the St. Johns River, particularly at higher water levels. This should be included in simulations for 2009 and beyond. | This will be evaluated in the model recalibration. | Tetra Tech | 2015-08-26
- | ATM for Orange County | 2014-12-18 | Inspection of hydrologic data from USGS 02234435 LAKE JESUP OUTLET NEAR SANFORD, FL (see the following figure) indicates fluctuation in water levels throughout the day that are not captured by the daily stage record used in the EFDC simulation. As a result, the model may be underestimating advection processes near the outlet and the far eastern portions of Lake Jesup. Because of some areas of relatively high loading in the eastern Lake Jesup watershed, such as Site 10, it is important that the hydrodynamics in this area be described as accurately as possible to improve water quality predictions. Please discuss why a smaller time step was not utilized in the daily stage record to capture this variation. Doing so would better describe the hydrodynamics in the eastern part of Lake Jesup particularly near the outlet. | Suggest using the more detailed data from USGS SR 46 station. | Tetra Tech | 2015-08-26
- | ATM for Orange County | 2014-12-18 | Discussions between FDEP and the stakeholders prior to the construction of the draft models indicated that WASP with sediment diagenesis would be utilized in this effort to account for the benthic flux of nutrients. Instead, the Lake Jesup WASP model used estimates of benthic nutrient flux based on work performed by Environmental Research and Design (Harper, 2013). Please discuss why this approach was used instead of the “Sediment Diagenesis” module as contained in WASP. | Sediment diagenesis will to be used in the updated model. | Tetra Tech | 2015-08-26
- | ATM for Orange County | 2014-12-18 | Harper (2013) concluded that, “The role of sediments in regulating seepage characteristics is largely unrelated to the independent role of the sediments in contributing nutrient loadings to the lake through internal recycling. The sediments in Lake Jesup are highly anoxic, regardless of dissolved oxygen concentrations measured in the water column, and although the rate of nutrient recycling has not been fully quantified, the sediments are almost certainly a significant additional source of nutrient loadings to the lake that has also not been included in the TMDL evaluation (refers to the previous TMDL evaluation). There is no question that the seepage loadings to Lake Jesup estimated in the 2011 ERD study include a portion of the internal loading as well, particularly in more central portions of the lake, but separation of these inputs cannot be achieved based on the collected seepage data.” This conclusion suggests that nutrient loadings to the lake through internal recycling are only partially captured by the seepage measurements represented as benthic fluxes in the model. The sediment diagenesis module should be included in the WASP model along with the benthic fluxes. The seepage measurements performed by Harper (2013) and subsequently used to account for loadings due to groundwater and internal cycling in the current version of the WASP model are taking into account only a portion of the loadings to the lake from internal cycling. | Sediment diagenesis will be used in the model recalibration to determine the appropriate fluxes and these can be compared to Harper’s values to assure reasonableness. | Tetra Tech | 2015-08-26
- | ATM for FDOT | 2014-12-18 | Same comments as were submitted for Orange County. | - | - | -
- | ATM for Seminole County | 2014-12-19 | Same comments as were submitted for Orange County. | - | - | -
- | ATM for Seminole County | 2014-12-19 | In a few locations, the document refers to hurricanes in September and October 2004. The first hurricane and the one with the greatest impact to the Lake Jesup area was Hurricane Charlie, which hit in August 2004. Please include August. In addition, in 2007 although rainfall totals for the year were low, Tropical Storm Faye caused excessive flooding throughout Seminole County and central Florida. This should be considered when evaluating the observed data for 2007 and model performance. | Corrected reference to 2004 hurricanes. TS Fay was August 2008. | SJRWMD | 2015-04-02
5-57 | ATM for Seminole County | 2014-12-19 | Page 5-57: “…(We have assumed zero loss of phosphorus to the sediments.)” – Please discuss the validity of this assumption and how it was implemented in the construction of the Lake Jesup model. | The assumption is that sediment diagenesis is 100% efficient. That is all nutrients settled to the sediment are eventually recycled back to the water column. | SJRWMD | 2015-04-02
5-74 | ATM for Seminole County | 2014-12-19 | Page 5-74: “The WASP model could be adjusted to match these observed values, but this was not done because the observed data seems unusually high.” Resuspension is a typical scenario in this lake, which is exactly why observed extinction coefficients are consistently high. This is “normal” for the lake and should be included. | Light has been corrected and matches observed quite well in next version | SJRWMD | 2015-04-02
5-53 | ATM for Seminole County | 2014-12-19 | Page 5-53: “Sediment Diagenesis – This tab is not used. Ammonia and phosphate benthic fluxes are specified to match observations by Harper (2013).” – Why not use sediment fluxes identified in “Lake Jesup In situ Assessment of Sediment Nutrient Flux Assessment and Sediment Oxygen Demand” Study (September 2006), provided by Seminole County or other actual measured sediment flux? | Because these measurements are likely dominated by a diagenetic component. The bottom flux should only be new loads, not recycled loads. | SJRWMD | 2015-04-02
5-79 | ATM for Seminole County | 2014-12-19 | Page 5-79: Total Suspended Solids (TSS) – The draft report clearly indicates that a dynamic sediment model is needed but not used and that short hourly time scales were needed. For more than 10 years, Seminole County has maintained two YSI buoys in Lake Jesup that collect TDS and turbidity readings every 15 minutes. Seminole County is willing to provide this data to SJRWMD to evaluate and determine if a useful correlation exists between turbidity and TSS. If such a relationship exists, could this information be used in the setup and calibration of a dynamic sediment model? | These data will be considered in the model recalibration. | Tetra Tech | 2015-08-26