## Comments
Report Page | Comment From | Received | Stakeholder Comment | Response Type | SRJWMD Response | Tetra Tech Recommendation
3 | Orange County (Mitchell Katz) | 2014-10-31 | On Page 3 of the Report it is stated that “various types of data are collected for HSPF watershed modeling, including elevation,… and the results from the District’s previous hydrologic and water quality models.” Please cite the source(s) of the various types of data used in the construction of the current model that were not used during construction of previous models. | Clarification | New data included land use, soil, water quality, flow for the simulation period. The sources for these data are discussed separately in different sections of chapter 2. | No action necessary.
5 | Orange County (ATM/Geosyntec) | 2014-10-31 | On Page 5, there is a discussion about wetland land use being further divided based on their water quality loading characteristics. How was the differentiation between impacted and pristine wetlands made? Documentation needs to be provided including the wetland maps and the justification for the 50 percent higher loading rate for total phosphorus (TP) in the impacted wetlands. | Clarification | As stated in page 5, the impacted wetland map and the assumption of 50% increased loads are from FDEP's initial TMDL study. More detailed information on the impacted wetlands can be found in the initial TMDL report (see citation in the reference section). | Tetra Tech will re-visit accumulation rates for all land uses as part of the recalibration effort.
5 | Seminole County (ATM/E Sciences) | 2014-11-03 | On Page 5, there is a discussion about wetland land use being further divided based on their water quality loading characteristics. How was the differentiation between impacted and pristine wetlands made? Documentation should be provided including maps that show details of which wetlands are pristine and which are not. This section of the report should be expanded. | Clarification | As stated in page 5, the differentiation between pristine and impacted wetlands was based on the data from FDEP. More detailed information on the impacted wetlands can be found in the initial TMDL report (see citation in the reference section). | Tetra Tech will re-visit accumulation rates for all land uses as part of the recalibration effort.
6 | City of Sanford (Danielle Honour, CDM Smith) | 2014-10-29 | The land use map (Figure 3) is hard to read due to the similarity of the colors for several land use types. Nevertheless, it appears that the area within Site 10 was represented mostly as pasture, wetlands and forested areas which is consistent with the land use types on site. | Clarification | The land use GIS files have been provided to FDEP. Additional analysis and mapping can be done with the provided GIS files | No action required, unless the Department would prefer an updated land use map with more differentiation between colors.
8 | Orange County (ATM/Geosyntec) | 2014-10-31 | The acreage sum in Table 2 is incorrect. | Minor report change | Correction has been made. (Table 2 in page 8) | No action required.
8 | Seminole County (ATM/E Sciences) | 2014-11-03 | The acreage sum in Table 2 is incorrect. | Clarification | Correction has been made. (Table 2 in page 8) | No action required.
9 | City of Sanford (Danielle Honour, CDM Smith) | 2014-10-29 | The Site 10 wet ponds do not appear to be represented as part of the BMP treatment areas shown in Figure 5; however, the stormwater treatment ponds are mentioned in the text on page 12 (2.6 Point Sources). | Clarification | Figure 5 was developed based on FDEP's BMP maps. It includes all the stormwater BMPs identified by FDEP. Site 10 is considered a point source, and its treatment ponds are modeled differently. As discussed in the last paragraph of section 2.6 (page 13), the removal efficiencies for these treatment ponds are lower than the typical values reported in the literature. | No action required.
9 | Orange County (Mitchell Katz) | 2014-10-31 | Figure 5 “Spatial Distribution of BMP Treatment Areas” of the Report illustrates the locations of BMPs installed to mitigate nutrient load and transport within the Lake Jesup watershed. In November 2013, the Orange County Environmental Protection Division installed best management practices (BMPs) in the portion of the Lake Burkett sub-basin extending into Unincorporated Orange County and consisting of 40 curb inlet baskets. These BMPs serve an area of approximately 160 acres in the area surrounding Lake Martha and Lake Burkett and were previously reported to the Florida Department of Environmental Protection (FDEP) during our review of the draft of the fourth annual progress report for the Lake Jesup BMAP. However, these BMPs do not appear in Figure 5 of the Report. Please modify Figure 5 to include the BMPs installed by Orange County in the Lake Burkett sub-basin in November 2013. | Clarification | The simulation period is from 2003 – 2012. The BMPs completed after 2012 could be included in future modeling efforts. | Tetra Tech will add the referenced BMPs for simulation of conditions after 2012.
9 | Orange County (ATM/Geosyntec) | 2014-10-31 | Figure 5 presents the spatial coverage of BMP treatment areas. A discussion is needed about how the treatment areas were determined and how the load reductions were applied within basins and reaches. | Clarification | As stated in section 2.3 (page 8), the BMP data used for this study are based on the two BMP maps from FDEP. The description on removal efficiencies and how they are implemented can be found in section 3.1 (last paragraph of page 17 and Table 7 in page 18) | Tetra Tech plans to use updated pollutant removal values based on the most recent literature and to evaluate sensitivity of model results to uncertainty in BMP assumptions.
9 | Seminole County (ATM/E Sciences) | 2014-11-03 | Figure 5 presents the spatial coverage of BMP treatment areas. A discussion is needed about how the treatment areas were determined and how the load reductions were applied within basins and reaches. | Clarification | As stated in section 2.3 (page 8), the BMP data used for this study are based on the two BMP maps from FDEP. The description on removal efficiencies and how they are implemented can be found in section 3.1 (last paragraph of page 17 and Table 7 in page 18) | Tetra Tech plans to use updated pollutant removal values based on the most recent literature and to evaluate sensitivity of model results to uncertainty in BMP assumptions.
11 | Orange County (Mitchell Katz) | 2014-10-31 | Figure 6 “Flow and Water Quality Sampling Sites” illustrates the locations where water quality and / or discharge data within the Lake Jesup watershed were used for HSPF model calibration. Please note that the OCEPD has collected water quality and discharge data at a real-time station located near Lake Burkett in the Bear Gulley subwatershed. This data was previously forwarded to the FDEP and the SJRWMD for inclusion in nutrient fate and transport studies. However, it does not appear that the data provided by the OCEPD was used during model calibration. Please clarify why the water quality and flow data supplied by the OCEPD were not used during model calibration. | Clarification | Additional water quality data collected by the stakeholders will be considered during the BMAP phase by FDEP. | Tetra Tech proposes to add several calibration sites to the model.
11 | Orange County (ATM/Geosyntec) | 2014-10-31 | The monitoring sites shown Figure 6 are important for assessing the overall performance of the model with respect to flow and load delivery to Lake Jesup. Data from other stations are available for areas not on the main feeders to Lake Jesup. Was this data used to assess model performance for these tributary areas? This will be of critical importance for future efforts to assign allocations to respective stakeholders in the basin. A figure presenting the location of these stations, along with a presentation of these additional data and inclusion of a data CD, should be added to the report. | Clarification | Additional water quality data collected by the stakeholders will be considered during the BMAP phase by FDEP. | Tetra Tech proposes to add several calibration sites to the model.
11 | Seminole County (ATM/E Sciences) | 2014-11-03 | The monitoring sites shown Figure 6 are important for assessing the overall performance of the model with respect to flow and load delivery to Lake Jesup. Data from other stations are available for areas not on the main feeders to Lake Jesup. Was this data used to assess model performance for these tributary areas? This will be of critical importance for future efforts to assign allocations to respective stakeholders in the basin. A figure presenting the location of these stations, along with a presentation of these additional data and inclusion of a data CD, should be added to the report. | Clarification | Additional water quality data collected by the stakeholders will be considered during the BMAP phase by FDEP. | Tetra Tech proposes to add several calibration sites to the model.
12 | City of Sanford (Danielle Honour, CDM Smith) | 2014-10-29 | Page 12 of the report states that “The area in yellow includes all the reuse water irrigation fields in Site 10 that drain to Lake Jesup. These irrigation fields receive the effluents from Sanford/North WWTF, and the outflow from these irrigation fields is first treated by the stormwater ponds and then discharges to Lake Jesup through the outlet structures.” Based on CDM Smith’s City of Sanford Site 10 Data Evaluation Memorandum (2007) and information provided by the City, “a system of reclaimed water distribution lines emanate from the pump station near the holding ponds and run throughout Site 10 to provide irrigation to the various hay fields and citrus groves on the site….The individual fields are then served by subswales that distribute reuse water across the fields. The subswales that distribute reuse water are separate from the subswales that convey stormwater runoff to the stormwater ponds. The reuse swales dead end at each field and do not connect to the stormwater swales.” Additional field investigation or discussion with the City may be needed to determine how these subswales that distribute reuse water are actually functioning. | Minor report change | The measured water quality concentrations are at downstream of the subswales. The effects of swale on water quality are already implicitly incorporated. The following sentence has been added to section 2.6 to better explain the impact of irrigation fields and swale systems. "It should be noted that the stormwater sampling site is located downstream of the irrigation fields. Therefore, the impact of the irrigation fields and their distribution and collection systems on water quality should be reflected in the stormwater sampling data." (the second to the last paragraph in page 13) | No action required.
12 | Orange County (ATM/Geosyntec) | 2014-10-31 | Section 2.6 discusses point sources within the Lake Jesup basin. Do any of the domestic wastewater facilities listed have permitted wet-weather discharges? If so, has this been taken into account in the model inputs? Also, please list the four industrial facilities mentioned in the section. | Clarification | No direct point sources discharge. Industrial facilities can be found in the cited report, FDEP (2003). | No action required.
12 | Seminole County (ATM/E Sciences) | 2014-11-03 | Section 2.6 discusses point sources within the Lake Jesup basin. Do any of the domestic wastewater facilities listed have permitted wet-weather discharges? If so, has this been taken into account in the model inputs? Also, please list the four industrial facilities mentioned in the section along with their associated water quality data | Clarification | No direct point sources discharge. Industrial facilities can be found in the cited report, FDEP (2003). | No action required.
12 | Seminole County (ATM/E Sciences) | 2014-11-03 | Section 2.6 lists Greenwood Lakes WWTP/RIBs as one of the four major domestic wastewater plants in the Lake Jesup basin. The FDEP permit for this facility indicates that it is in the Wekiva basin. | Clarification | Some of Greenwood Lakes' RIBs are located in the Lake Jesup watershed. They are not included in the model because they do not directly discharge to surface water. The discharge of reused water is relatively small, and is not expected to have a major impact on the water budget in the Lake Jesup watershed. Therefore, they are not explicitly simulated in the HSPF model. | No action required.
12 | Seminole County (ATM/E Sciences) | 2014-11-03 | The discussion on Page 12 regarding how loads from Site 10 were calculated raises a number of concerns: a) It is noted in the text that, “The area in green mainly consists of forested areas and wetlands. Because this area does not receive the reuse water, the flow and water quality loadings from this area are similar to those from nearby forest and wetland areas in subwatersheds 34 and 39. Therefore, this area is lumped into the forest and wetland land uses in subwatersheds 34 and 39 and is not modeled separately.” The area in general has undergone many years of land application of solids. The "green area" on Figure 7 (wetlands) receives loads from irrigation and land application, therefore loads should be higher than for normal forests and wetlands. b) The load calculation equation should include units for the all variables. Also, why estimate "A" when data was collected and could have been used to calculate the removal efficiency? If actual data could not be used to make the calculation, please provide additional documentation to justify the efficiencies used? c) Please include all data associated with this site including maps presenting all monitoring locations. | Clarification | a) The reuse water is applied to the spray fields. The outflows from spray fields are collected by the collection ditches and sent to the detention ponds. The green area does not receive the reuse water and solid application. b) Adding units to the equation also requires adding the unit conversion factors, which will unnecessarily complicate the presentation of the equation. The observed concentrations are collected upstream of the ponds. Therefore, the attenuation factors are needed to account for the reductions in ponds. c) the data used for site 10 analysis have been uploaded to the District's FTP site, ftp://ftp.sjrwmd.com/JesupHSPF2014/gis/site%2010_data_requested_by_Seminole_County/. | No action required.
13 | City of Sanford (Danielle Honour, CDM Smith) | 2014-10-29 | On page 13, 60 percent of the incoming reclaimed flows (60% of 1.42 MGD is 0.852 MGD) from the WWTF to Site 10 is represented as inflow to the Lake Jesup watershed. This assumption was made because 60 percent of the irrigation fields are located within the Lake Jesup watershed. The City has been maintaining logs of reclaimed water application on the various fields since mid-July 2012. The most recent available data (which only represents one year) indicates that the City on average applies 0.85 MGD. While the two approaches are different, the numbers are in agreement recognizing that the City’s logs only represent one year of data. Future iterations of the TMDL should include actual operational data. | Clarification | Agree. Future modeling efforts should include operational data. | Tetra Tech will use the operational logs (once provided) for the simulation of 2012 to 2014 conditions.
13 | City of Sanford (Danielle Honour, CDM Smith) | 2014-10-29 | On page 13, the removal efficiencies used are below typical removal rates reported in the literature due to the observed configuration and short circuiting. The study assumed 10 to 15 percent and 20 to 30 percent for total nitrogen (TN) and total phosphorus (TP), respectively. It should be noted that short-circuiting primarily occurs in Pond B-2 due to the configuration of the inflow and outflow pipes. All other ponds on site maintain some level of water quality volume although inflow and outflow pipe invert elevations are typically identical. Ponds are not equipped with control structure or bleed down devices. | Clarification | Due to the lack of control structure and bleed down devices, the water quality treatment provided by the detention ponds are expected to be limited. Therefore, the removal rates are assumed to be lower than the typical literature rates. | Tetra Tech will evaluate the BMP removal rates to the latest literature, but understands that the values used for these particular ponds may need to be lower than typical.
15 | Orange County (Mitchell Katz) | 2014-10-31 | It is stated on Page 15 of the Report that from 2003 to 2012, the number of onsite sewage treatment and disposal systems (OSTDS) repair permits issued in Orange County by the Florida Department of Health ranged from 973 to 1,199 permits. It is further stated that the upper bound of 1,199 OSTDS represents the average number of failing septic tanks in Orange County based on the assumption that not all failing septic tanks are reported. However, documentation supporting this assumption was not provided with the Report. Is documentation supporting your assumption concerning the number of unreported septic tanks needing repair available? If so, please provide documentation substantiating the modeling assumption that not all failing septic systems are reported. Moreover, what steps were taken to ensure database integrity prior to assuming that there are 1,199 failing OSTDS in Orange County? Were duplicate, inaccurate, or incorrect entries removed from the database prior to conducting your analysis? Please clarify. | Minor report change | (1) High end values of the reported repairs are used as conservative estimates to account for the possibility that not all failing septic tanks are reported and repaired. Using the high end numbers, the failure rates are estimated to be 1.8% and 1.6% for Seminole County and Orange County, which are reasonable given the typical failure rates of 1-10% reported in the literature. The 2nd paragraph of section 2.7 (page 15) is expanded to better explain the assumption and justification of using high end numbers. (2) The septic tank map was obtained from Orange County. I compared the county map with the map from Florida Department of Health. The county map appears to be reasonably accurate. Detailed QA/QC of Orange County's septic tank map is beyond the scope of this study. | No action necessary.
15 | Orange County (Mitchell Katz) | 2014-10-31 | On Page 15 of the Report, it is assumed that 1,199 OSTDS represents the average number of failing septic tanks located in the portion of the Lake Jesup watershed located in the Middle St. Johns River basin and intersecting Orange County. However, it appears that the assumed 1,199 repair permits were for OSTDS located throughout Orange County. Please note that in addition to the Middle St. Johns River basin, the political border of Orange County intersects three additional major basins: the Kissimmee River basin, the Ocklawaha River basin, and the Upper St. Johns River basin. Therefore, please clarify which of these 1,199 OSTDS are located in the Middle St. Johns River basin, specifically the portion of the Lake Jesup watershed intersecting Orange County. Please provide a map and / or the GIS layer portraying their locations. | Clarification | The 1,199 OSTDS are assumed to be evenly distributed over the residential land uses in the Orange County. The portion of the failing septic tanks in the Lake Jesup watershed is the portion of the residential area of Orange County in the Lake Jesup watershed. As stated in the 3rd paragraph of the section 2.7 (page 15), only 0.9% of the county-wide 1199 failing septic tanks are explicitly included in the model. | No action required.
15 | Orange County (Mitchell Katz) | 2014-10-31 | On Page 15, Table 4 “Distribution of direct pipes among the subwatersheds” provides the distribution of six “pipes” used to simulate septage sources within select subwatersheds. However, the criteria for placing the pipes within the subwatersheds and / or a map illustrating where the pipes were located for modeling purposes was not provided in the Report. Please provide a brief narrative describing how the six “pipes” (i.e., point sources) were placed along the reaches in the simulation and a map indicating where the point sources are located. | Clarification | The pipes are placed to the reach segments in the HSPF model based on the distribution of the failing septic tanks. A reach segment is assumed to be completed mixed, and no specific locations are implied. Table 4 in page 15 listed that subwatersheds with direct pipes. A GIS coverage of failing septic tank will be provided in District's ftp, ftp://ftp.sjrwmd.com/JesupHSPF2014/gis/septic_maps_requested_by_Orange_County. | No action required.
15 | Orange County (Mitchell Katz) | 2014-10-31 | On Page 15 of the Report, it is stated that based on the septic tank maps from Orange County, it is estimated that 0.9% (11 systems) of the 1,199 systems are located within 50 feet of a stream network within the Lake Jesup watershed. However, this map was not provided to stakeholders for review. Therefore, please provide the analysis details and copies of the maps from which the 0.9% estimate is derived. Please note that Orange County Code 34-131(b)(17)(e), requires a 150-foot setback from all surface water bodies and a 75-foot setback from the control elevation for all artificial water bodies. | Minor report change | The GIS files for septic tank analysis will be uploaded to the District's ftp. The provided GIS coverage will have all the septic tank parcels that intercept the 50-ft buffer. The correction has been made in the 3rd paragraph in page 15 to clarify that septic tank parcels included in the analysis are intercepting, not within, the 50-ft buffer. | No action required.
16 | Orange County (ATM/Geosyntec) | 2014-10-31 | On Page 16, it is stated that atmospheric deposition to the surface of streams and lakes is modeled explicitly. Are rainfall and evapotranspiration (ET) also modeled explicitly in streams and lakes? | Clarification | Yes. | No action required.
16 | Seminole County (ATM/E Sciences) | 2014-11-03 | On Page 16, it is stated that atmospheric deposition to the surface of streams and lakes is modeled explicitly. Are rainfall and evapotranspiration (ET) also modeled explicitly in streams and lakes? | Clarification | Yes. | No action required.
16 | Orange County (Mitchell Katz) | 2014-10-31 | It is stated in Table 5 “Pollutant concentrations of failing septic tank effluent” of the Report that the concentration of total nitrogen (TN) from failing septic tank units is 39 milligrams per liter (mg/L). This value is the concentration of total Kjeldahl nitrogen (TKN) found in Table 5.2 “Concentration of Selected Constituents on Septic Tank Effluent Measured in Florida” in Parsons (Parsons 2000). A review of Table 5.2 of Parsons reveals that the concentration of nitrate + nitrite is stated in the table as 0.08 mg/L. Therefore, in accordance with the data presented by Parsons, the use of 39 mg/L to represent the nitrate concentration in septic tank effluent (STE) instead 0.08 mg/L appears to be overly-conservative and about three orders of magnitude too large to accurately represent the nitrate concentration in STE as stated in Parson. Please clarify. Moreover, Note 3 in Table 5 of the Report states that the simulation treats TN loads from septic tanks as equivalent to the nitrate load emanating from the OSTDS. However, the nitrate + nitrite concentration reported by Parsons appear to be about 0.2% of the TKN load stated in the same table. Therefore, it appears that the modeling assumption that the nitrate load from septic tanks is 100% of the TN load from septic tanks is overly conservative and not reflective of STE concentrations found in-situ as reported by Parsons. Please clarify. | Clarification | The 39 mg/l is for the TN concentration. For simplicity, the TN is modeled as nitrate. A more detailed breakdown of the nutrient will require additional literature research on the percent of ammonia, nitrate, and organic N, labile and refractory nutrient fractions, and the relationships between nutrients and BOD. Because the loading contributions from direct pipe septic tanks are very small, less than 0.2% of the total watershed loads, detailed modeling is not considered necessary. | Tetra Tech has proposed an alternative methodology for simulating loads from septic systems, if the Department wishes to more explicitly evaluate that source.
17 | Orange County (ATM/Geosyntec) | 2014-10-31 | What is the source of the percent impervious numbers in Table 6? Are these percentages based on analysis of aerial photographs of the model domain? | Clarification | The imperviousness percentages are established by varying the percentages within their typically values from the literature during the calibration process. Calibration of these percentage values focuses on matching the observed flows during small storm events because most runoff during small storms is generated from effective impervious areas. Impacts of changing imperviousness percentages on total mass balance and seasonal flow distribution are also considered. | If necessary, Tetra Tech recommends using an alternative data source to represent impervious area explicitly, such as local planimetric data or satellite-derived grid data such as the National Land Cover Dataset.
17 | Seminole County (ATM/E Sciences) | 2014-11-03 | What is the source of the percent impervious numbers in Table 6? Are these percentages based on analysis of aerial photographs of the model domain? | Clarification | The imperviousness percentages are established by varying the percentages within their typically values from the literature during the calibration process. Calibration of these percentage values focuses on matching the observed flows during small storm events because most runoff during small storms is generated from effective impervious areas. Impacts of changing imperviousness percentages on total mass balance and seasonal flow distribution are also considered. | If necessary, Tetra Tech recommends using an alternative data source to represent impervious area explicitly, such as local planimetric data or satellite-derived grid data such as the National Land Cover Dataset.
18 | Orange County (Mitchell Katz) | 2014-10-31 | Table 7 “Pollutant removal efficiencies used in the HSPF model (%)” contains the removal efficiencies for BMPs used in HSPF model construction. Several of the efficiencies stated in Table 7 appear to be different than the efficiencies approved by FDEP for standard storm water BMPs. For example, the nitrate and phosphate removal efficiencies stated in Table 7 for the use of alum are 30% and 60%, respectively. However, the efficiencies approved by FDEP for the use of alum when treating nitrate and phosphate are 50% and 90%, respectively. If the model is run with lower average efficiencies than those approved by FDEP, then the model output would fail to fully account for the effect of existing BMPs installed by stakeholders since the last model instance. Please clarify why the BMP efficiencies approved by the FDEP were not used to describe the efficiencies of BMPs used in the current model. | Clarification | The removal efficiencies used in the model are based on the literature values reported by CDM, Center for Watershed Protection, and USEPA. These efficiencies reflect actual performance measured in the field and may be different from the design criteria or efficiencies. Specifically for the alum treatment, it is assumed not all runoff originated from alum treated area are captured. In addition, the removal efficiencies for the runoff during large storm events will be lower due to the limited residence time. | Tetra Tech proposes to use updated pollutant removal values based on the most recent literature and to evaluate sensitivity of model results to uncertainty in BMP assumptions.
18 | Orange County (ATM/Geosyntec) | 2014-10-31 | Please provide the logic used in the “Special Actions” module for simulating riparian area dynamics. | Minor report change | A paragraph discussing the Special Actions has been added to the report (the last paragraph of page 18). | No action required.
18 | Seminole County (ATM/E Sciences) | 2014-11-03 | Please provide the logic used in the “Special Actions” module for simulating riparian area dynamics. | Clarification | A paragraph discussing the Special Actions has been added to the report (the last paragraph of page 18). | No action required.
21 | Orange County (ATM/Geosyntec) | 2014-10-31 | Consider including root mean square error (RMSE) or the ratio of RMSE to the standard deviation of the measured data (RSR) as one of the calibration measures in Table 8. | Clarification | The RMSE is used during calibration, but Nash-Sutcliffe is a better indicator of model performance. | No action required.
21 | Orange County (ATM/Geosyntec) | 2014-10-31 | In reviewing Table 8, “Calibration performance between simulated and observed flow at five calibration sites”, it is noted that a percent error of 14 percent was achieved for the lowest 50% of daily flow volumes for the Howell Creek near Altamonte Springs station, which stood out considering the other metrics presented. It is noted that the contributing basin to this station has a large percentage of lakes. It is likely that these lakes, particularly those with controlled outfalls would not be contributing significant flow on a consistent basis and may not discharge at all in drier periods. The 14 percent error for the lower 50% of daily flow volumes may indicate that the model is simulating too frequent discharge from these lakes resulting in higher base flow in the modeled hydrograph than is observed. Model performance should be evaluated against available data within the basin to confirm that the modeled discharge from this lake-dominated area is consistent with observations. Other areas within the model domain that contain a relatively high percentage of lakes should be evaluated in a similar manner to test the model’s predictive abilities. | Minor report change | The table headers in Table 8 (page 21) were not labeled correctly in the draft report. The header of the third column "Percent Error in Highest 10% Daily Flow Volume" should be switched with the header of the fourth column "Percent Error in Lowest 50% Daily Flow Volume". This has been corrected in the final report. The 14% error is actually for the highest 10% flows for this site. Please note that the high flow statistics for the two downstream sites are -7.1% and -1.5%. Efforts were made during model calibration to improve this statistic, but this cannot be achieved without impacting downstream calibration. | No action required.
21 | Seminole County (ATM/E Sciences) | 2014-11-03 | Consider including root mean square error (RMSE) or the ratio of RMSE to the standard deviation of the measured data (RSR) as one of the calibration measures in Table 8. | Clarification | The RMSE is used during calibration, but Nash-Sutcliffe is a better indicator of model performance. | No action required.
26 | City of Casselberry (Kelly Brock) | 2014-10-30 | Figure 14 - Although this is somewhat difficult to read in graphical form, it appears that the model may consistently over-predict TP concentrations compared to observed grab samples since 2009. This is a significant issue as it implies the modeled load for Gee Creek (which is key to Casselberry) may end up being significantly overstated. Providing this in tabular form would help in better analyzing this possible concern. | Clarification | Visual inspection of Figure 14 does not show apparent over-prediction. Statistical comparison appears to be reasonable for the Gee Creek simulation. Please refer to the Tables C1 and C2 in the Appendix C (page 76) for the statistical comparison. | Post 2009 observed TP concentrations do appear lower than pre-2009 locations, which the model may not capture. Will need to look into in more detail and it would be helpful to know if conditions changed significantly in the watershed around that time (e.g., new BMPs).
27 | City of Sanford (Danielle Honour, CDM Smith) | 2014-10-29 | On Page 27, it is stated that the calibrated watershed loading parameters are not considered representative of the nutrient characteristics at Site 10 due to the application of reclaimed water. For Site 10, only the hydrology simulation was performed, and the water quality loadings from Site 10 are calculated by multiplying the simulated flow with the observed water quality concentrations from the site. The resulting load is 8,789 and 2,890 lbs/yr of TN and TP, respectively. It is not clear from the report how the surface runoff was ultimately represented in the HSPF model due to the normal hydrologic processes that occur on site (i.e., rainfall) and the application of reclaimed water. Review of the HSPF modeling files helped answer this question; however it may need to be further clarified in the report. | Minor report change | The reclaimed water is added in the model as irrigation water to land surface. The following sentence is added to the last paragraph of page 27 for clarification "The irrigation of the treated wastewater is simulated by applying the treated wastewater uniformly to land surface of the irrigation fields in Site 10." | No action required.
- | FDEP | 2014-11-17 | In PWAT-PARM3, the DEEPER parameter of some PERLND areas was set to about 80%, which means that 80% of the infiltrated water lost to the deep ground water. This is a very high number. Are there any measured data that support this high percent ground water loss? | Clarification | This is a high recharge area based on the district's groundwater recharge map. In addition, water budget analysis using the USGS flow data is used in the calibration to estimate the recharge. | A preliminary water balance analysis conducted by Tetra Tech indicates the high DEEPFR may be reasonable; we will further explore this issue during Task 2.
- | FDEP | 2014-11-17 | In the NUT-BENPARM block, all the sediment nutrient flux rates were set to 0. Is this a correct assumption, especially for lake RCHRES? | Clarification | Most lakes are in recharge areas, and no net contributions are expected from Floridian Aquifer. | It is customary to set release rates under anaerobic conditions for lakes, especially if the lakes are known to stratify. Aerobic release rates are typically set to zero for lakes unless otherwise indicated by local studies. SRJWMD appears to be saying that anaerobic conditions are not expected in the lakes. Monitoring data shown in Appendix D suggest anaerobic conditions may occur in the ungaged watershed in Six Mile Creek, Sweetwater Creek, and Solary Canal. Setting benthic release rates for these and other similar water bodies has some merit. Benthic release rates are generally set to zero in stream reaches, but streams do not typically experience anaerobic conditions. If these streams are slow-moving, they may behave more like lakes.
- | Seminole County (ATM/E Sciences) | 2014-11-03 | How are cattle leases on SJRWMD lands being accounted for? Do the land use/land cover maps used in the HSPF model construction classify those lands appropriately so that the grazing activities are reflected in the land use/land cover code and associated accumulation rate parameters? These lands should not be considered pristine and should be considered as contributing anthropogenic loads to Lake Jesup. | Clarification | Most District lands are the wetlands that are immediately adjacent to Lake Jesup. These lands are managed for conservation purposes. Cattle operation on district lands is limited, and its impact on pollutant loadings is expected to be small. In addition, the District lands at the north shore of Lake Jesup are mostly the impacted wetlands based on FDEP's wetland map. The TP loadings from the impacted wetlands are assumed to be 50% higher than those from pristine wetlands (see discussion in the third paragraph of page 5). | No action required.
- | Seminole County (ATM/E Sciences) | 2014-11-03 | Figure 8 and Table 8 - misspelled "Altamonte" | Minor report change | Corrected | No action required.
- | FDEP | 2014-11-17 | How were the LZETP monthly variable values determined? | Clarification | They are estimated based on literature values, calibration statistics and graphs. | No action required.
- | FDEP | 2014-11-17 | How were the non-riparian wetland F-table created? How was the depth-flow relationship defined for each watershed F-table? | Clarification | The depth and discharge relationship is assumed to be a power function with a invert. The invert, power function coefficient, and exponent are determined first through PEST during calibration process by matching the downstream observed flow data from USGS. Then they are adjusted by visual inspection of the calibration graphs. | No action required.
- | Orange County (ATM/Geosyntec) | 2014-10-31 | In Chapter 4, Scenario Analysis, a discussion of establishment of a “pristine condition” is presented, including how the developed areas in the 2009 land use were converted to reflect the defined pristine condition. The report states; “The land uses in the pristine conditions are developed based on discussions between the District and FDEP. All the wetland and water land uses in the current conditions are assumed to be the same land uses in the pristine conditions. Other land uses in the current conditions are converted into forests and wetlands according to their Hydrologic Soil Group classification: areas with A and B soils are converted to forests and the areas with other soil types, including C, D, and dual categories such as B/D, are converted to wetlands.” There needs to be a discussion and justification of the land use conversion logic used. Much of the development within the Lake Jesup watershed has occurred since 1984, with Management and Storage of Surface Waters (MSSW),Dredge and Fill (D&F) and Environmental Resource Permit (ERP) regulations limiting development in wetlands. Given that, it does not seem reasonable to convert all land use to wetlands since much of that acreage would be still present. Also, the wetlands would tend to occur in the lower portions of the landscape with C and dual classification HSGs but would not be present throughout, resulting in an overestimate of wetland acreage. | Clarification | The water and wetland land uses under the 2009 conditions are kept as the same land uses in the pristine conditions. Only the land uses that are not water and wetlands are converted when estimating the land uses in the pristine conditions. A and B soils are converted into forest, and other soils are converted into wetlands. As shown in Figure 16 (page 30), wetlands do tend to occur in the lower portion of the landscape. | No action required.
- | Seminole County (ATM/E Sciences) | 2014-11-03 | In Chapter 4, Scenario Analysis, a discussion of establishment of a “pristine condition” is presented, including how the developed areas in the 2009 land use were converted to reflect the defined pristine condition. The report states; “The land uses in the pristine conditions are developed based on discussions between the District and FDEP. All the wetland and water land uses in the current conditions are assumed to be the same land uses in the pristine conditions. Other land uses in the current conditions are converted into forests and wetlands according to their Hydrologic Soil Group classification: areas with A and B soils are converted to forests and the areas with other soil types, including C, D, and dual categories such as B/D, are converted to wetlands.” There needs to be a discussion and justification of the land use conversion logic used. Much of the development within the Lake Jesup watershed has occurred since 1984, with Management and Storage of Surface Waters (MSSW),Dredge and Fill (D&F) and Environmental Resource Permit (ERP) regulations limiting development in wetlands. Given that, it does not seem reasonable to convert all land use to wetlands since much of that acreage would be still present. Also, the wetlands would tend to occur in the lower portions of the landscape with C and dual classification HSGs but would not be present throughout, resulting in an overestimate of wetland acreage. | Clarification | The water and wetland land uses under the 2009 conditions are kept as the same land uses in the pristine conditions. Only the land uses that are not water and wetlands are converted when estimating the land uses in the pristine conditions. A and B soils are converted into forest, and other soils are converted into wetlands. As shown in Figure 16 (page 30), wetlands do tend to occur in the lower portion of the landscape. | No action required.
- | FDEP | 2014-11-17 | In the QUAL-INPUT file, why was the interflow and baseflow NH3 concentration set to values as low as E-06? | Clarification | The unit is lbs/ft3 | No action required.
- | Orange County (ATM/Geosyntec) | 2014-10-31 | It is understood that PEST was used to assist in model calibration. Please discuss the objective function used in this calibration process and describe the various statistic measures used by PEST to minimize the differences between the predicted and observed flows in terms of mass balance, low flow recession, flow distribution, and seasonal distribution. | Clarification | Discussion of PEST is already included in the report (the first paragraph of section 3.3, page 20). Detailed information on the objective functions can be found from the model files provided to FDEP. | No action required.
- | Seminole County (ATM/E Sciences) | 2014-11-03 | It is understood that PEST was used to assist in model calibration. Please discuss the objective function used in this calibration process and describe the various statistic measures used by PEST to minimize the differences between the predicted and observed flows in terms of mass balance, low flow recession, flow distribution, and seasonal distribution. | Clarification | Discussion of PEST is already included in the report (the first paragraph of section 3.3, page 20). Detailed information on the objective functions can be found in the model files provided to FDEP. | No action required.
- | FDEP | 2014-11-17 | LZSN and INFILT are soil related model parameters. How was the soil information considered in setting up these parameters for different landuse? | Clarification | Soil information is analyzed during calibration process when evaluating LZSN, UZSN, and INFIL parameters for different land uses. Please refer to Basins tech note 6 (USEPA 2000) cited in the reference section for additional details. | No action required.
- | Seminole County (ATM/E Sciences) | 2014-11-03 | Please provide documentation/justification for the 50 percent higher loading rate for total phosphorus (TP) in the impacted wetlands. | Clarification | As stated in page 5, the impacted wetland map and the assumption of 50% increased loads are from FDEP's initial TMDL study. More detailed information on the impacted wetlands can be found in the initial TMDL report (see citation in the reference section). | No action required.
- | Seminole County (ATM/E Sciences) | 2014-11-03 | Please provide more documentation explaining the distribution of the 15 failed septic tanks that were explicitly modeled. Please provide maps all septic tanks noting which ones are within 50 ft of a water body as part of this documentation. | Clarification | The GIS files for septic tank analysis will be uploaded to the District's ftp. The provided GIS coverage will have all the septic tank parcels that intercept the 50-ft buffer. The correction has been made in the 3rd paragraph in page 15 to clarify that septic tank parcels included in the analysis are intercepting, not within, the 50-ft buffer. | No action required.
- | Orange County (ATM/Geosyntec) | 2014-10-31 | Since observed median concentrations were used for the surface runoff and interflow concentration (CSI) and baseflow concentration (CB) for Site 10, the definition of these parameters in the text should be corrected. | Clarification | The median values are used to estimate the mean concentrations in order to remove the potential effects of outliers. | No action required.
- | Seminole County (ATM/E Sciences) | 2014-11-03 | Since observed median concentrations were used for the surface runoff and interflow concentration (CSI) and baseflow concentration (CB) for Site 10, the definition of these parameters in the text should be corrected. | Clarification | The median values are used to estimate the mean concentrations in order to remove the potential effects of outliers. | No action required.
- | Orange County (ATM/Geosyntec) | 2014-10-31 | The draft report refers to other St. Johns River Water Management District (SJRWMD) reports describing previous Lake Jesup HSPF models for additional details. However, the report for the current modeling effort should be complete since it will likely serve as a standalone document. Therefore, it is recommended that those report sections or documents from other SJRWMD reports that are referenced in this report be included explicitly either in the main body of the reports or in an appendix to facilitate review. | Clarification | This report is intended to be a standalone report, and the relevant information cited from previous studies has been included in this report. In addition, Appendix D compares the results from this study with those from the previous study. | No action required.
- | Seminole County (ATM/E Sciences) | 2014-11-03 | The draft report refers to other St. Johns River Water Management District (SJRWMD) reports describing previous Lake Jesup HSPF models for additional details. However, the report for the current modeling effort should be complete since it will likely serve as a standalone document. Therefore, it is recommended that those report sections or documents from other SJRWMD reports that are referenced in this report be included explicitly either in the main body of the reports or in an appendix to facilitate review. | Clarification | This report is intended to be a standalone report, and the relevant information cited from previous studies has been included in this report. In addition, Appendix D compares the results from this study with those from the previous study. | No action required.
- | City of Sanford (Danielle Honour, CDM Smith) | 2014-10-29 | The Site 10 area was delineated to more accurately reflect the drainage divides as a portion of Site 10 is outside of the Lake Jesup watershed boundary. | Clarification | Agree. | No action required.
- | FDEP | 2014-11-17 | Within the same sub-watershed, the water and wetland areas were set to a land surface slope that is lower than the other upland areas, which is reasonable. The question is, how the water and wetland surface slop determined? | Clarification | A low slope, 0.1% is used for both water and wetlands. The model results are not sensitive to the water and wetland slopes. | No action required.
- | Orange County (ATM/Geosyntec) | 2014-10-31 | Please provide details on how the monthly variations in DO for interflow and baseflow were determined and implemented. | Clarification | DO concentrations in interflow and baseflow are assumed to be constant. The model results are not sensitive to monthly vs. constant DO assumptions. | No monthly variation in interflow and baseflow DO concentration are specified. Constant concentrations of 8.0 mg/L and 6.0 mg/L are assumed, respectively. Surface runoff DO concentration does vary, but is calculated dynamically by HSPF. DO in surface runoff is assumed to be at saturation with respect to surface runoff water temperature.
- | FDEP | 2014-11-17 | In the PLNK-PARM1 file block, the PARADF, a parameter defines the percent light radiation that is photosynthetically active radiation (PAR) was set to 1.0. Should this value be set to a value lower than the 100%? | Clarification | Model default values are used due to lack of site specific information. | PARADF is generally not used in HSPF simulations and is set to 1.0. Other factors are more important for controlling light availability and growth response.
- | City of Casselberry (Kelly Brock) | 2014-10-30 | It was unclear whether the model attempts to account for attenuation/assimilation of nutrients in the watershed due to spatial extent/distance from the ultimate discharge point (e.g., a pound of TP load in Orlando does not result in a pound of TP load going into Lake Jesup as a significant portion of this would be effectively naturally “treated” along the way). This was an issue during the first round of the BMAP that was essentially “put off” until this second round – we should address it this time. | Minor report change | The following sentence has been added to the section 3.1 of the report to clarify how the instream attenuation is handled in the HSPF model. "A series of reach segments connects upstream subwatersheds to downstream subwatersheds. Runoffs and water quality constituents are attenuated as they move through the reach segments." (the first paragraph below Table 6 in page 17) | SJRWMD response appears to better explain how HSPF is accounting for instream attenuation/assimilation.
- | FDEP | 2014-11-17 | It would be useful to provide an explanation why 50-feet was used as the minimum distance between a septic tank and a receiving water below which a failed septic tank should be considered as discharging the raw sewage. Are there any studies and data support this decision? In addition, does the location of septic tanks in the septic tank shapefile provided by Seminole and Orange County represent the actual septic tank location or just the center of the real estate properties? | Clarification | The impact zone approach is a commonly approach for evaluating the impact of septic tanks on surface water. Typical impact zone is about 20 - 200 meter wide, and the attenuation factors are used to further reduce the loadings from impact zone (Rechhow 1980). Because this study does not use the attenuation factors for septic tank loadings, the impact zone buffer is assumed to be smaller than the typical range. In addition, the text in the draft has been modified to clarify that septic tank parcels included in the analysis are those intercepting, not within, the 50-ft buffer. So it is very likely that septic tanks outside of the 50-ft buffer are included in the analysis because the parts of their parcels are within the buffer. Furthermore, as an alternative, a wider buffer, say 300 ft, can be used. But an attenuation factor, say 50%, should also be used to make it realistic. The end results are expected to be similar. | Tetra Tech has proposed an alternative methodology for simulating loads from septic systems, if the Department wishes to more explicitly evaluate that source.
- | FDEP | 2014-11-17 | The last paragraph of the HSPF model report indicated that "subwatersheds 3, 11, and 16 are closed drainage areas and do not contribute surface runoff to downstream." It would be helpful if descriptions can be provided on how the "closed drainage areas" were determined. In addition, it would be helpful if the term "closed drainage areas" can be defined more clearly. Does it mean there is no surface runoff, or does it mean that the area is an area with no runoff contribution, but is also an area without interflow and baseflow? Looking through the uci file, it appears that no PERLND and IMPLND open sequence were defined for "closed drainage areas", which means these "closed drainage areas" contribute no runoff, nor interflow or baseflow either". Is this true? Do we have data to support that? | Clarification | The closed basins are located in the high recharge area with highly permeable soils. It is assumed that the ground water in these closed basins will recharge directly into the Floridian aquifer, not to downgradient subwatersheds. If the closed basins contribute flows to downgradient subwatersheds, the observed flows at the downstream sites will show a relatively high runoff ratio and high baseflows given the contributing areas. In the study area, the observed flows do not have high runoff ratios or high baseflows. In addition, the simulated flows match with the observed flows relatively well during the baseflow conditions, suggesting the assumption of no baseflow contributions from closed basins is reasonable. | Tetra Tech does not plan to modify the hydrologic simulation of these three subwatersheds.
- | Seminole County (ATM/E Sciences) | 2014-11-03 | Table 4.21c of the TMDL report stated that 9.4% of the entire TP loading to Lake Jesup is from septic tanks. Given that only 15 septic tanks are explicitly modeled with the pollutant load from the remainder of the failed septic tanks being lumped with the pollutant loading from residential land uses, it is not clear what percentage of the pollutant load is attributed to septic tanks. Please provide more details explaining how the septic tank loads were lumped in the residential land use loads. Also, please estimate the percent of the loads attributed to septic tanks in this modeling effort. | Clarification | The loading contributions from direct pipe septic tanks, which are modeled explicitly, are less than 0.2% of the total watershed loads. However, most septic tank loads are incorporated implicitly and modeled as a part of pollutant loadings from residential areas. The pollutant loadings from the residential areas are first estimated based on the literature values and then adjusted based on the observed water quality concentrations in the downstream sampling sites. The loadings from the residential areas are significantly higher than those from the undeveloped lands, such as forest and open land. These relatively high loadings can be attributed to the loadings from lawns and septic tanks. But because different loading sources of residential areas are lumped together, it is not clear how much loadings come from septic tanks. Future modeling efforts will be needed to estimate the total contributions from septic tanks. | Tetra Tech has proposed an alternative methodology for simulating loads from septic systems, if the Department wishes to more explicitly evaluate that source.
- | Seminole County (ATM/E Sciences) | 2014-11-03 | The loadings from septic tanks should use actual data from the numerous studies that have been recently and are being currently conducted that contain accurate data (one example is the 2007 FDEP study of the Wekiva area that contains septic tank effluent quality data). | Clarification | This study used the USEPA's loading data for septic tanks, which are similar to Wekiva data as discussed in the Wekiva report. In addition, the loading contributions from direct pipe septic tanks are very small, less than 0.2% of the total watershed loads. Changing the septic tank loadings to Wekiva data will not have a big impact on model results. | Tetra Tech has proposed an alternative methodology for simulating loads from septic systems, if the Department wishes to more explicitly evaluate that source.
- | City of Maitland (Marissa Williams) | 2014-10-27 | Concerns regarding data used for the model and the lack of correlation with water quality sampling that we have conducted throughout the duration of the BMAP. | Clarification | Additional water quality data collected by the stakeholders will be considered during the BMAP phase by FDEP. | Tetra Tech proposes to add several calibration sites to the model.
- | Orange County (ATM/Geosyntec) | 2014-10-31 | Graphical and statistical results presented in the report indicate a very good hydrologic calibration and adequate water quality calibration at the major water shed level. It does not provide information on model performance within the major watersheds. Data has been provided for other locations within the model domain. While it generally does not cover the entire model simulation period, it would allow model performance to be assessed at as detailed a level as the available data allows since this will be important for future load allocation determinations for basin stakeholders. As an example, consider the Bear Gully Lake Outlet sub-watershed which corresponds to RCHRES 7 – “Lake BCully” in the HSPF model. The Lake Jesup HSPF model was executed and the results for RCHRES 7 were extracted for comparison with available ambient water quality data. Total Nitrogen (TN) and Total Phosphorus (TP) data from the Bear Gully Lake station were used in the comparisons as this station was closest to the outlet from RCHRES 7 where it discharges into RCHRES 8 (BCULLYCN) which corresponds to Bear Gully Creek. Time series plots of simulated and observed TN and TP concentrations are presented in the figures below. Inspections of the plots indicates that the model is under-predicting TN and is over-predicting TP. The graphs for the observed and simulated TN and TP concentrations at Howell Creek near Oviedo (2003 - 2012) are included for comparison (see pages 5-10 in hyperlinked report) | Clarification | Model calibration focused on the most downstream site at Howell Creek. The data from Bear Gully Lake were not used during model calibration. Additional water quality data collected by the stakeholders will be considered during the BMAP phase by FDEP. As to the comparison for RCHRES 7, it should be noted that RCHRES 7 not only includes Bear Gully Lake, it also includes Lake Florence, Garden Lake, Lake Burkett, Lake Martha, Lake Pearl, and other major lakes in subwatershed 7. Data from other lakes should also be evaluated for a more comprehensive comparison. | Tetra Tech proposes to add several calibration sites to the model.
- | Seminole County (ATM/E Sciences) | 2014-11-03 | Graphical and statistical results presented in the report indicate a very good hydrologic calibration and adequate water quality calibration at the major watershed level. It does not provide information on model performance within the major watersheds. Data has been provided for other locations within the model domain. While it generally does not cover the entire model simulation period, it would allow model performance to be assessed at as detailed a level as the available data allows since this will be important for future load allocation determinations for basin stakeholders. As an example, consider the Bear Gully Lake Outlet sub-watershed which corresponds to RCHRES 7 – “Lake BCully” in the HSPF model. The Lake Jesup HSPF model was executed and the results for RCHRES 7 were extracted for comparison with available ambient water quality data. Total Nitrogen (TN) and Total Phosphorus (TP) data from the Bear Gully Lake station were used in the comparisons as this station was closest to the outlet from RCHRES 7 where it discharges into RCHRES 8 (BCULLYCN) which corresponds to Bear Gully Creek. Time series plots of simulated and observed TN and TP concentrations are presented in the figures below. Inspections of the plots indicates that the model is under-predicting TN and is over-predicting TP. The graphs for the observed and simulated TN and TP concentrations at Howell Creek near Oviedo (2003 - 2012) are included for comparison (see pages 4-11 in hyperlinked report) | Clarification | Model calibration focused on the most downstream site at Howell Creek. The data from Bear Gully Lake were not used during model calibration. Additional water quality data collected by the stakeholders will be considered during the BMAP phase by FDEP. As to the comparison for RCHRES 7, it should be noted that RCHRES 7 not only include Bear Gully Lake, it also include Lake Florence, Garden Lake, Lake Burkett, Lake Martha, Lake Pearl, and other major lakes in subwatershed 7. Data from other lakes should also be evaluated for a more comprehensive comparison. | Tetra Tech proposes to add several calibration sites to the model.
- | Orange County (ATM/Geosyntec) | 2014-10-31 | Graphical and statistical results presented in the report indicate a very good hydrologic calibration and adequate water quality calibration at the major watershed level. The report does not provide information on model performance within the major watersheds. The model performance needs to be assessed at as detailed a level as the available data allows since this will be important for future load allocation determinations for basin stakeholders. | Clarification | The model and GIS files with these information have been provided to FDEP. | Tetra Tech proposes to add several calibration sites to the model.
- | Seminole County (ATM/E Sciences) | 2014-11-03 | Graphical and statistical results presented in the report indicate a very good hydrologic calibration and adequate water quality calibration at the major watershed level. The report does not provide information on model performance within the major watersheds. The model performance needs to be assessed at as detailed a level as the available data allows since this will be important for future load allocation determinations for basin stakeholders. | Clarification | The model and GIS files with these information have been provided to FDEP. | Tetra Tech proposes to add several calibration sites to the model.
- | City of Winter Park (Tim Egan) | 2014-10-03 | Little of the data that the various stakeholders were asked to collect appeared to be used in the model calibration. The data that was used appeared to come from a few stations near the lake. The stated reason for requiring data to be collected throughout the basin was so that the model could be better calibrated to more accurately reflect what each jurisdiction was actually discharging. Another model based on literature values for contributions from various land uses is not what we were expecting. | Clarification | Additional water quality data collected by the stakeholders will be considered during the BMAP phase by FDEP. | Tetra Tech proposes to add several calibration sites to the model.
- | FDEP | 2014-11-17 | It would be helpful if some description can be provided in the report to indicate which water quality sites include storm event samples and whether these storm event sample data were combined with the ambient data when water quality calibration was conducted. This will help indicate, for a given calibration figure, whether the peak concentration is matching up with storm event sample results. | Clarification | Both storm event and monthly grabs are used in the calibration. As indicated in the calibration graphs, the event concentration are compared with the simulated daily averages and the grab samples are compared with the simulated hourly values. | Tetra Tech will include a description of which water quality sites include storm event samples and which include ambient data in the revised model report.
- | FDEP | 2014-11-17 | It would be useful if the report can provide some detailed description on the method used to determined the riparian and non-riparian wetlands. Was it based on the distance between the wetland and the RCHRES or does a riparian wetland have to connect to a RCHRES directly? In addition, how were the upland drainage areas discharging to riparian and nonriparian wetland areas delineated? | Clarification | The delineation of riparian and non-riparian wetlands was developed based on the topography and land use data in the St. Johns River Water Supply Impact Study (WSIS). This study used the delineation from the WSIS study directly. Additional information on the WSIS study and wetland delineation can be found from the District's website, http://www.sjrwmd.com/surfacewaterwithdrawals/impacts.html. | Tetra Tech will include additional information on the method used to determined the riparian and non-riparian wetlands in the revised modeling report.
- | FDEP | 2014-11-17 | It would be helpful if a lookup table can be added into the report to show the relationship between HSPF landuse types and the FLUCCS code landuse types. | Clarification | The relationship table is uploaded to the District's FTP site, ftp://ftp.sjrwmd.com/JesupHSPF2014/gis/land_use_relationship_table/ | Tetra Tech will include this table in the revised modeling report.
- | Orange County (ATM/Geosyntec) | 2014-10-31 | The report describes model construction in somewhat general terms but does not provide the detailed information on boundary/forcing data, basin/reach connectivity and model parameterization necessary to do a complete assessment. | Clarification | The model and GIS files with these information have been provided to FDEP. | Tetra Tech will provide additional documentation in the model report.
- | Seminole County (ATM/E Sciences) | 2014-11-03 | The report describes model construction in somewhat general terms but does not provide the detailed information on boundary/forcing data, basin/reach connectivity and model parameterization necessary to do a complete assessment. | Clarification | The model and GIS files with these information have been provided to FDEP. | Tetra Tech will provide additional documentation in the model report.
- | Orange County (ATM/Geosyntec) | 2014-10-31 | The report does not provide many details regarding model construction. Base information, such as sub-basin delineation, land use/land cover including wetland coverage, distribution of best management practice (BMP) treatment areas and flow and water quality monitoring sites used in calibration, is provided for the watershed as a whole. The report could benefit from a presentation of base information to at least the sub-watershed level and preferably to the individual basin level. | Clarification | The UCI and GIS files related to subwatershed delineation, land use, bmp, and sampling sites have been provided to FDEP. The information at a subwatershed level can be obtained from the provided files. | Tetra Tech will provide additional documentation in the model report.
- | Seminole County (ATM/E Sciences) | 2014-11-03 | The report does not provide many details regarding model construction. Base information, such as sub-basin delineation, land use/land cover including wetland coverage, distribution of best management practice (BMP) treatment areas and flow and water quality monitoring sites used in calibration, is provided for the watershed as a whole. The report could benefit from a presentation of base information to at least the sub-watershed level and preferably to the individual basin level.` | Clarification | The UCI and GIS files related to subwatershed delineation, land use, BMP, and sampling sites have been provided to FDEP. The information at a subwatershed level can be obtained from the provided files. | Tetra Tech will provide additional documentation in the model report.
- | Orange County (ATM/Geosyntec) | 2014-10-31 | The water quality simulation discussion needs to be expanded to describe the processes and kinetics used for both the watershed and within the reaches. HSPF provides many options within the various water quality modules so it is important to explicitly state what was used in the construction of the Lake Jesup HSPF model. | Clarification | A general discussion of HSPF water quality modules used in this study has already been included, and the modules used for this project have been explicitly listed and discussed. (section 3.2 pages 18 - 20) | Tetra Tech will provide additional documentation in the model report.
- | Seminole County (ATM/E Sciences) | 2014-11-03 | The water quality simulation discussion needs to be expanded to describe the processes and kinetics used for both the watershed and within the reaches. HSPF provides many options within the various water quality modules so it is important to explicitly state what was used in the construction of the Lake Jesup HSPF model. | Clarification | A general discussion of HSPF water quality modules used in this study has already been included, and the modules used for this project have been explicitly listed and discussed. (section 3.2 pages 18 - 20) | Tetra Tech will provide additional documentation in the model report.
- | Orange County (ATM/Geosyntec) | 2014-10-31 | Chapter 3 discusses model development. While the section provides descriptive information on how the model was constructed, it is lacking details on how the model was constructed. Additional details need to be provided, including model schematization, a summary of parameters for the various land use types, including base numbers and calibration numbers by subwatershed and reach. | Clarification | Detailed information on model construction and parameters can be found in the model files provided to FDEP. | Tetra Tech will provide additional information on how the model was constructed in our model report.
- | Orange County (ATM/Geosyntec) | 2014-10-31 | The information in Chapter 2 should be presented in more detail, down to the subwatershed level. | Clarification | The UCI and GIS files related to subwatershed delineation, land use, bmp, and sampling sites have been provided to FDEP. The information at a subwatershed level can be obtained from the provided files. | Tetra Tech will provide additional information on land uses, available water quality data, etc. in our model report.
- | Seminole County (ATM/E Sciences) | 2014-11-03 | The information in Chapter 2 should be presented in more detail, down to the subwatershed level. | Clarification | The UCI and GIS files related to subwatershed delineation, land use, BMP, and sampling sites have been provided to FDEP. The information at a subwatershed level can be obtained from the provided files. | Tetra Tech will provide additional information on land uses, available water quality data, etc. in our model report.
- | Orange County (ATM/Geosyntec) | 2014-10-31 | A section should be added that presents the meteorological, flow and water quality data described in Chapter 2, along with any analysis of the data, including plots, statistics, and spatial distribution. An understanding of the data used in calibration will allow for a more complete assessment and understanding of model performance. Also, it is suggested that a CD that contains all of hydrologic and water quality data be included as an appendix. | Clarification | The model and GIS files with these information have been provided to FDEP. | Tetra Tech will provide additional information on the flow and water quality data in our model report.
- | Seminole County (ATM/E Sciences) | 2014-11-03 | A section should be added that presents the meteorological, flow and water quality data described in Chapter 2, along with any analysis of the data, including plots, statistics, and spatial distribution. An understanding of the data used in calibration will allow for a more complete assessment and understanding of model performance. Also, it is suggested that a CD that contains all of hydrologic and water quality data be included as an appendix. | Clarification | The model and GIS files with these information have been provided to FDEP. | Tetra Tech will provide additional information on the flow and water quality data in our model report.
- | Orange County (ATM/Geosyntec) | 2014-10-31 | It was noted in review of the HSPF input data files that the impacted wetland accumulation rate for BOD and phosphate (PO4) was increased 50% for PERLND 373 per the adjacent comment. However, the rate of accumulation parameter, ACQOP, appears to be the same for all wetland PERLNDs. Please clarify how the impacted wetland accumulation rate was changed in the model to reflect the 50% increase above that of pristine wetlands. | Clarification | In the template file, the lines ~496~ and ~556~ are used for the wetland BOD and PO4 parameters for PERLND 373. The modified loading rates for the lines ~496~ and ~556~ can be found in the HSPF sup file, which shows the 50% increase comparing to the pristine wetlands. | Tetra Tech will re-visit accumulation rates for all land uses as part of the re-calibration effort.
- | Seminole County (ATM/E Sciences) | 2014-11-03 | It was noted in review of the HSPF input data files that the impacted wetland accumulation rate for BOD and phosphate (PO4) was increased 50% for PERLND 373 per the adjacent comment. However, the rate of accumulation parameter, ACQOP, appears to be the same for all wetland PERLNDs. Please clarify how the impacted wetland accumulation rate was changed in the model to reflect the 50% increase above that of pristine wetlands. | Clarification | In the template file, the lines ~496~ and ~556~ are used for the wetland BOD and PO4 parameters for PERLND 373. The modified loading rates for the lines ~496~ and ~556~ can be found in the HSPF sup file, which shows the 50% increase comparing to the pristine wetlands. | Tetra Tech will re-visit accumulation rates for all land uses as part of the re-calibration effort.
- | Seminole County (ATM/E Sciences) | 2014-11-03 | Please provide details on how the monthly variations in DO for interflow and baseflow were determined and implemented. | Clarification | DO concentrations in interflow and baseflow are assumed to be constant. The model results are not sensitive to monthly vs. constant DO assumptions. | Tetra Tech will re-visit the DO simulation as part of the re-calibration activities.
- | FDEP | 2014-11-17 | In the External Source file block, the nutrient loading for failed septic tanks within the 50-ft zone is only in the forms of nitrate and phosphate. So, organic nitrogen and organic phosphorus were considered insignificant in discharge from failed septic tanks? | Clarification | A more detailed breakdown of the nutrient will require additional literature search on the percent of ammonia, nitrate, and organic N, labile and refractory nutrient fractions, and the relationships between nutrients and BOD. Because the loading contributions from direct pipe septic tanks are very small, less than 0.2% of the total watershed loads, detailed modeling is not considered necessary. | The method used likely overestimates N and P contributions from failing septic systems. Since TN and TP are translated to NO3 and PO4, then the organic N and P fraction of BOD is double-counted. A more explicit representation should be relatively easy to develop from reports. However, assuming the loads from failing systems are small relative to other sources, the impact on the simulation is likely to be minimal.
- | FDEP | 2014-11-17 | For PQUAL, only NH4, Nox, PO4, and BOD were simulated. It is expected that labile organic nitrogen and labile organic phosphorus can be derived from BOD based on the carbon to nitrogen and carbon to phosphorus ratios, it is not clear how the refractory organic nitrogen and refractory organic phosphorus were simulated in the model. There is no functional relationship between BOD and refractory organic carbon. Shouldn't refractory TN be simulated at least in the model so that refractory organic phosphorus and refractory organic carbon can then be simulated using the nitrogen carbon ratio and phosphorus carbon ratio? | Clarification | Refractory N and P are simulated in RCHRES. In land segments, only BOD is simulated. It relates to organic N and P through multipliers in the MASS-Link block. | This is correct - multipliers are used in the MASS-LINK blocks to relate upland BOD to refractory organic nitrogen/phosphorus/carbon entering RQUAL. However, the basis for the multipliers is not documented. Furthermore, there are two sets of multipliers - one applied to rangeland/forest/water/wetlands, and one applied to the other uses. Using elevated values for wetlands sounds reasonable, but applying it to forests seems questionable. In both cases, the refractory N:P ratio is about 68.
- | City of Casselberry (Kelly Brock) | 2014-10-30 | I do not see where monthly data from the BMAP monitoring site at the Gee Creek weir (headwaters of Gee Creek) is being used in calibrating this model. It is not labeled on Figure 6. This is a key point to being able to help parse Gee Creek’s load between Casselberry/Longwood (upstream) and Winter Springs (downstream), so it is important that the model captures it accurately. If we aren’t going to employ this data to calibrate the model, then why have we been collecting it for five years as part of the BMAP? | Clarification | Additional water quality data collected by the stakeholders will be considered during the BMAP phase by FDEP. | Propose to add this location as a new calibration site, assuming sufficient data are available for the calibration.
- | Seminole County (ATM/E Sciences) | 2014-11-03 | Chapter 3 discusses model development. While the section provides descriptive information on how the model was constructed, it is lacking details on how the model was constructed. Additional details need to be provided, including model schematization, a summary of parameters for the various land use types, including base numbers and calibration numbers by subwatershed and reach. | Clarification | Detailed information on model construction and parameters can be found in the model files provided to FDEP. | Tetra Tech will provide additional documentation in the model report.