## Surface
Sampling Entity | Station Number | Station Name | Station Location Description | Station Type | LAT | LONG | Begin Date | End Date | Sample Type | Sampling Frequency | Sampling Parameters | Comments
Altamonte_COAS | N/A | ADE_Main | Lake Adelaide main waterbody | surface water quality | N28°39'59.84" | W81°21'53.99" | 2010-10-01 | Current | Grab | Quarterly | TSS, Fecal Coliform, Alkalinity, Chlorophyll A corrected, Color, BOD5, Total P, Ortho-P, Ammonia,Nitrite, Nitrate, TKN, TDS, Secchi disk depth, total water depth, DO, pH, specific conductance, turbidity
Altamonte_COAS | N/A | ADE_Weir | Lake Adelaide weir @ Palm Springs | surface water quality | N28°40'10.26" | W81°22'26.00" | 2010-10-01 | Current | Grab | Quarterly
Altamonte_COAS | N/A | CR_WestBW | Cranes Roost Westboardwalk | surface water quality | N28°39'58.70" | W81°23'13.87" | 2010-10-01 | Current | Grab | Quarterly
Altamonte_COAS | N/A | CR_EastBW | Cranes Roost Eastboardwalk | surface water quality | N28°40'07.03" | W81°22'54.59" | 2010-10-01 | Current | Grab | Quarterly
Altamonte_COAS | N/A | FLA_Ctr | Lake Florida Center | surface water quality | N28°40'25.28" | W81°21'50.23" | 2010-10-01 | Current | Grab | Quarterly
Altamonte_COAS | N/A | LWR_Northwestern Bridge | Little Wekiva River @ Northwestern Bridge | surface water quality | N28°39'14.73" | W81°24'37.99" | 2010-01-01 | Current | Grab | Monthly | TSS, Fecal Coliform, Alkalinity, Chlorophyll A corrected, Color, BOD5, Total P, Ortho-P, Ammonia,Nitrite, Nitrate, TKN, TDS, DO, pH, specific conductance, turbidity
Altamonte_COAS | N/A | LWR_119 Variety Tree Cir | Little Wekiva River @ 119 Variety Tree Cir | surface water quality | N28°39'16.87" | W81°24'21.94" | 2010-01-01 | Current | Grab | Monthly
Altamonte_COAS | N/A | LWR_Seminole Trail | Little Wekiva River @ Seminole Trail | surface water quality | N28°39'57.01" | W81°24'39.33" | 2010-01-01 | Current | Grab | Monthly
Altamonte_COAS | N/A | LWR_Merrill Park | Little Wekiva River @ Merrill Park | surface water quality | N28°40'37.08" | W81°24'52.58" | 2010-01-01 | Current | Grab | Monthly
Altamonte_COAS | N/A | LWR_Montgomery Rd Bridge | Little Wekiva River @ Montgomery Rd bridge | surface water quality | N28°40'44.73" | W81°24'08.71" | 2010-01-01 | Current | Grab | Monthly
Altamonte_COAS | N/A | LWR_Sanlando Office Park | Little Wekiva River @ Sanlando Office Park | surface water quality | N28°41'03.18" | W81°23'49.31" | 2010-01-01 | Current | Grab | Monthly
Altamonte_COAS | N/A | LOT_Ctr | Lake Lotus Center | surface water quality | N28°38'52.97" | W81°25'18.33" | 2010-10-01 | Current | Grab | Quarterly | TSS, Fecal Coliform, Alkalinity, Chlorophyll A corrected, Color, BOD5, Total P, Ortho-P, Ammonia,Nitrite, Nitrate, TKN, TDS, Secchi disk depth, total water depth, DO, pH, specific conductance, turbidity
Altamonte_COAS | N/A | ORI_NorthLobe | Lake Orienta North Lobe | surface water quality | N28°39'42.37" | W81°22'06.56" | 2010-10-01 | Current | Grab | Quarterly
Altamonte_COAS | N/A | ORI_NMidLobe | Lake Orienta North Middle Lobe | surface water quality | N28°39'33.12" | W81°22'10.35" | 2010-10-01 | Current | Grab | Quarterly
Altamonte_COAS | N/A | ORI_SMidLobe | Lake Orienta South Middle Lobe | surface water quality | N28°39'28.42" | W81°22'23.41" | 2010-10-01 | Current | Grab | Quarterly
Altamonte_COAS | N/A | ORI_SouthLobe | Lake Orienta South Lobe | surface water quality | N28°39'14.29" | W81°22'39.20" | 2010-10-01 | Current | Grab | Quarterly
Altamonte_COAS | N/A | PEA_Ctr | Lake Pearl Center | surface water quality | N28°39'47.00" | W81°25'29.46" | 2010-10-01 | Current | Grab | Quarterly
City of Apopka | A25 | Lake Marshall | West of SR429 and Lake Marshall Rd. Lake Doe Cove Subdivision is on the NW side | Surface Water Monitoring | 28.678 | -81.5329 |  |  | Grab | Quarterly | Total Nitrogen, TKN, Total Phosphorous, Nitrate, Nitrite, Color, Chlorophyll a, fecal coliform, Secchi depth, total depth
City of Apopka | A51 | Dream Lake | Downtown Apopka area at Park Ave and Myrtle St. | Surface Water Monitoring | 28.6842 | -81.5115 |  |  | Grab | Quarterly
City of Apopka | BW51 | Lake Pleasant | Lake Pleasant Rd and Apopka Blvd. South of 441 | Surface Water Monitoring | 28.6569 | -81.481 |  |  | Grab | Quarterly
City of Maitland | n/a | Lake Destiny | Geocenter of water body | Water Quality | N28 38.391 | W81 23.472 | 1993-11-01 | Active | Ambient Grab | Monthly | Ammonia Nitrogen, Chlorophyll a, Field conductivity, Field DO, Field pH, Field Secchi, Field Temp, Field Water Depth, Nitrate, Nitrite, Orthophosphate, TDS, Nitrate-Nitrite, TKN, Total Alkalinity, Total Coliform, TN, TP, TSS, VSS
City of Maitland | n/a | Lake Loch Lomond | Geocenter of water body | Water Quality | N28 38.208 | W81 23.562 | 1993-11-01 | Active | Ambient Grab | Monthly
City of Maitland | n/a | Lake Lucien | Geocenter of water body | Water Quality | N28 37.624 | W81 23.421 | 1993-11-01 | Active | Ambient Grab | Monthly
City of Maitland | n/a | Lake Harvest | Geocenter of water body | Water Quality | N28 37.415 | W81 23.760 | 1993-11-01 | Active | Ambient Grab | Monthly
City of Maitland | n/a | Lake Hungerford | Geocenter of water body | Water Quality | N28 37.249 | W81 23.380 | 1993-11-01 | Active | Ambient Grab | Monthly
City of Maitland | n/a | Lake Shadow | Geocenter of water body | Water Quality | N28 37.398 | W81 24.182 | 1995-10-01 | Active | Ambient Grab | Monthly
City of Orlando | n/a | Bay Lake | Center of lake | Surface Water Quality | 28.5912 | 81.4218 | 1990-05-24 | Active | Grab | Quarterly | Secchi, pH, DO, Temp, Spec Cond, Alk, BOD, NO2, NO3, NH3, TKN, TN, OP, TP, TDS, TSS, TVSS, Chlor-a corrected, Turbidity, Color
City of Orlando | n/a | Lake Daniel | Center of lake | Surface Water Quality | 28.5821 | 81.4012 | 1990-03-22 | Active | Grab | Quarterly
City of Orlando | n/a | Lake Fairhope | Center of lake | Surface Water Quality | 28.5842 | 81.3937 | 1990-05-29 | Active | Grab | Quarterly
City of Orlando | n/a | Lake Fairview (North) | Center of lake | Surface Water Quality | 28.597 | 81.4051 | 1990-02-20 | Active | Grab | Quarterly
City of Orlando | n/a | Lake Fairview (South) | Center of lake | Surface Water Quality | 28.5915 | 81.4056 | 1990-02-20 | Active | Grab | Quarterly
City of Orlando | n/a | Kasey Lake | Center of lake | Surface Water Quality | 28.5991 | 81.4432 | 1990-05-24 | Active | Grab | Quarterly
City of Orlando | n/a | Kelly Lake | Eastern portion of lake | Surface Water Quality | 28.599 | 81.448 | 1990-05-24 | Active | Grab | Quarterly
City of Orlando | n/a | Kristy Lake | Southwest portion of lake | Surface Water Quality | 28.5975 | 81.4471 | 1990-05-24 | Active | Grab | Quarterly
City of Orlando | n/a | Little Lake Fairview | Center of lake | Surface Water Quality | 28.5914 | 81.3886 | 2007-02-06 | Active | Grab | Quarterly
City of Orlando | n/a | Lake Lawne (North) | Center of northern lobe of lake | Surface Water Quality | 28.5669 | 81.438 | 1997-05-13 | Active | Grab | Quarterly
City of Orlando | n/a | Lake Lawne (South) | Center of southernmost lobe of lake | Surface Water Quality | 28.5601 | 81.4383 | 1997-05-13 | Active | Grab | Quarterly
City of Orlando | n/a | Lake Orlando (East) [aka Lake Wekiva] | Center of eastern lobe of lake | Surface Water Quality | 28.5994 | 81.4266 | 1997-05-20 | Active | Grab | Quarterly
City of Orlando | n/a | Lake Orlando (West) [aka Lake Wekiva] | Center of western lobe of lake | Surface Water Quality | 28.5966 | 81.4333 | 1997-05-20 | Active | Grab | Quarterly
City of Orlando | n/a | Lake Sarah | Center of lake | Surface Water Quality | 28.5846 | 81.402 | 1990-03-22 | Active | Grab | Quarterly
City of Orlando | n/a | Lake Silver | Center of lake | Surface Water Quality | 28.5781 | 81.3966 | 1990-02-13 | Active | Grab | Quarterly | Secchi, pH, DO, Temp, Spec Cond, Alk, BOD, NO2, NO3, NH3, TKN, TN, OP, TP, TDS, TSS, TVSS, Chlor-a corrected, Turbidity, Color
City of Orlando/ Orange County Envir Prot Div | City Number = n/a; Orange County Number = NPDES[Date]-1/LWO | Little Wekiva River | 100 meters of stream - West of All American Blvd; South of Edgewater Dr (located ~ 750 feet due west of intersection of All American Blvd/Edgewater Dr.) | Surface Water Quality + Biological | 28.613 | 81.4216 | 1999 | 2010 | Grab + Biological | Semi-annually (Winter & Summer) | Macroinvertebrate Data w/ SCI Score, Flow, Secchi, pH, DO, Temp, Spec Cond, NOx, NH3, TKN, TN,TP, Chlor-a corrected and uncorrected, Chlor-b, Chlor-c, Phaeophytin, Carotenoids, Turbidity, Chloride, Sulfate, Color, Aluminum, Antimony, Arsenic, Barium, Bery
City of Winter Garden |  |  | End of pipe at percolation ponds |  | N28°36'26.7" | W81°32'53" | Unknown | Active | Grab | Weekly | pH, DO, TN, TP, BOD, TKN
City of Winter Garden |  | MWC-12 | Manhole |  | N28°36'26.7" | W81°32'53" | Unknown | Active | Grab | Quarterly | TN, TDS, Chloride, Fecal, pH, Turbidity
City of Winter Garden |  | MWC-15 | Manhole |  | N28°36'26.7" | W81°32'53" | Unknown | Active | Grab | Quarterly
City of Winter Garden |  | MWC-27 | Manhole |  | N28°36'26.7" | W81°32'53" | Unknown | Active | Grab | Quarterly
Lake County WRM Lab | AKRONWSH | Lake Akron | in Paisley off CR42 north of Fisherman's Rd. | surface water | 28.9969 | -81.5265 | 2000 | active | surface water grab | varies | TN, TP, fecal, chloride, chlorophyll a, alkalinity, TDS
Lake County WRM Lab | DORR | Lake Dorr | off Hwy 19 north of Altoona | surface water | 29.0158 | -81.6349 | 2000 | active | surface water grab | annual
Lake County Adopt-a-Lake | BLANCHESH | Lake Blanchester | off CR 44A north of CR 450A | surface water | 28.9102 | -81.6379 | 2008 | active | surface water grab | quarterly | TN, TP, fecal, chloride, chlorphyll a, alkalinity, TDS, DO, pH
Lake County Adopt-a-Lake | DALHOUSIBR | Lake Dalhousie | boat ramp off of Burhans Rd. | surface water | 28.9025 | -81.6179 | 2007 | 2011 | surface water grab | quarterly
Lake County WRM Lab | ELDORADOSH | Lake Eldorado | west shore off of CR 44A | surface water | 28.8833 | -81.6331 | 2001 | 2008 | surface water grab | annual | TN, TP, fecal, chloride, chlorophyll a, alkalinity, TDS
Lake County Adopt-a-Lake | SENECASESH | Lake Seneca | off of Lake Seneca Rd. | surface water | 28.8675 | -81.5862 | 2006 | active | surface water grab | monthly | TN, TP, fecal, chloride, chlorphyll a, alkalinity, TDS, DO, pH
Lake County Adopt-a-Lake | JOANNASH | Lake Joanna | north of 441, west of CR44, south of SR44, east of Abrams Rd | surface water | 28.8369 | -81.6428 | 2000 | active | surface water grab | monthly
Lake County Adopt-a-Lake | LOCHLEVSH | Loch Leven | in gated community from boat ramp off CR44, Mt. Dora | surface water | 28.8325 | -81.638 | 2001 | 2010 | surface water grab | varied
Lake County Adopt-a-Lake | WOLFSINK | Wolfbranch Sink | south of SR46, east end of Robie St., Mt. Dora | surface water | 28.7941 | -81.6125 | 2008 | active | grab | varies
Orange County OCEPD | A25 | Marshall | Lake Center | WQ, SP | 28.6778 | -81.5331 | 1971-07-31 | 2010-10-04 | Grab | Quarterly, Active | Chlorophyll, FC, TKN, TP
Orange County OCEPD | A29 | Ola | Lake Center | WQ | 28.7542 | -81.6368 | 1971-07-13 | 2010-12-20 | Grab | Quarterly, Active | L&S
Orange County OCEPD | A42 | Tilden | Lake Center | WQ | 28.5203 | -81.5931 | 1973-07-13 | 2011-06-07 | Grab | Quarterly, Active
Orange County OCEPD | A47 | Beauclair Canal Mouth |  | WQ | 28.7669 | -81.6675 | 2009-03-26 | 2011-06-30 | Grab | Quarterly, Active
Orange County OCEPD | A48 | Beauclair | Lake Center | WQ | 28.7738 | -81.661 | 1997-03-19 | 2011-06-30 | Grab | Quarterly, Active
Orange County OCEPD | A49 | Carlton | Lake Center | WQ | 28.7605 | -81.6569 | 1997-03-19 | 2011-06-30 | Grab | Quarterly, Active
Orange County OCEPD | A5 | Black Lake | Lake Center | WQ | 28.5273 | -81.6015 | 1984-08-01 | 2001-06-07 | Grab | Quarterly, Active
Orange County OCEPD | A51 | Dream | Lake Center | WQ, SP | 28.6839 | -81.5114 | 2004-03-07 | 2011-08-24 | Grab | Quarterly, Active | Chlorophyll, FC, TKN, TP
Orange County OCEPD | BW19 | Crooked Lake | Lake Center | WQ | 28.5985 | -81.4788 | 2004-01-21 | 2010-12-01 | Grab | Quarterly, Active | L&S
Orange County OCEPD | BW37 | Long | Lake Center | WQ | 28.6202 | -81.4639 | 1998-02-25 | 2011-09-07 | Grab | Quarterly, Active
Orange County OCEPD | BW41 | McCoy | Lake Center | WQ | 28.6883 | -81.4966 | 2006-02-16 | 2011-03-30 | Grab | Quarterly, Active
Orange County OCEPD | BW51 | Pleasant | Lake Center | WQ, SP | 28.6567 | -81.4808 | 1997-03-27 | 2011-08-24 | Grab | Quarterly, Active | Chlorophyll, FC, TKN, TP
Orange County OCEPD | BW52 | Prevatt | Lake Center | WQ | 28.7084 | -81.4894 | 1988-02-08 | 2011-05-23 | Grab | Quarterly, Active | L&S
Orange County OCEPD | BW58 | Spring (Big Wekiva Basin) | Lake Center | WQ, SP | 28.5815 | -81.5199 | 1997-02-26 | 2011-06-23 | Grab | Quarterly, Active | Chlorophyll, FC, TKN, TP
Orange County OCEPD | BW60 | Starke | Lake Center | WQ, SP | 28.5717 | -81.536 | 1984-03-21 | 2011-06-23 | Grab | Quarterly, Active | Chlorophyll, FC, TKN, TP
Orange County OCEPD | BW81 | Sand (Big Wekiva Basin) | Lake Center | WQ | 28.7215 | -81.4722 | 1988-11-02 | 2011-08-02 | Grab | Quarterly, Active | L&S
Orange County OCEPD | BW84 | Stanley | Lake Center | WQ | 28.5819 | -81.5001 | 2004-01-21 | 2010-09-14 | Grab | Quarterly, Inactive
Orange County OCEPD | BW85 | Lucy | Lake Center | WQ, SP | 28.5743 | -81.4965 | 2004-01-21 | 2004-12-15 | Grab | Monthly, Inactive | Chlorophyll, FC, TKN, TP
Orange County OCEPD | BWA | Big Wekiva A (Camp Joy) |  | WQ | 28.7661 | -81.5016 | 1995-02-14 | 2005-10-06 | Grab | Quarterly, Inactive | L&S
Orange County OCEPD | BWAA | Big Wekiva AA (Camp Joy Main Flow) |  | WQ | 28.7611 | -81.4973 | 2001-06-13 | 2005-01-06 | Grab | Quarterly, Inactive
Orange County OCEPD | BWB | Big Wekiva B (Wekiva Marina) | Dock on main river | WQ, Flow | 28.7137 | -81.4454 | 1980-04-02 | 2011-08-22 | Grab | Quarterly, Active
Orange County OCEPD | BWC | Big Wekiva C (Hwy 46) | Sample north side under bridge | WQ | 28.8151 | -81.4196 | 1980-01-02 | 2005-04-07 | Grab | Quarterly, Inactive
Orange County OCEPD | BWD | Wekiva Springs (formerly BW82) | Sample near boil | WQ, Flow | 28.7129 | -81.4594 | 1994-02-03 | 2011-08-22 | Grab | Quarterly, Active
Orange County OCEPD | BWKL | Big Wekiva KL (Katie's Landing) | Off of bulkhead | WQ, Flow | 28.8292 | -81.413 | 2005-01-06 | 2011-08-22 | Grab | Quarterly, Active
Orange County OCEPD | BWKP | Big Wekiva KP (Kelly Park) | Down by bathing beach boardwalk | WQ, Flow | 28.7561 | -81.4986 | 2004-10-11 | 2011-08-22 | Grab | Quarterly, Active | L&S
Orange County OCEPD | HB2 | Bell | Lake Center | WQ | 28.6104 | -81.3789 | 1996-01-03 | 2008-11-04 | Grab | Quarterly, Inactive
Orange County OCEPD | HB60 | Lucien | Lake Center | WQ, SP | 28.6267 | -81.3908 | 2004-03-22 | 2010-11-17 | Grab | Quarterly, Inactive | Chlorophyll, FC, TKN, TP
Orange County OCEPD | LW10M | Lawne M | Center of Lobe | WQ | 28.5636 | -81.4376 | 1991-01-09 | 2010-11-23 | Grab | Quarterly, Inactive | L&S
Orange County OCEPD | LW10N | Lawne N | Center of Lobe | WQ | 28.5672 | -81.4389 | 2006-01-28 | 2010-11-23 | Grab | Quarterly, Inactive
Orange County OCEPD | LW10S | Lawne S | Center of Lobe | WQ | 28.5596 | -81.4387 | 1986-01-28 | 2010-11-23 | Grab | Quarterly, Inactive
Orange County OCEPD | LW11 | Little Lake Fairview | Lake Center | WQ | 28.5917 | -81.3889 | 1994-03-01 | 2003-11-03 | Grab | Quarterly, Inactive
Orange County OCEPD | LW13 | Lovely | Lake Center | WQ | 28.6246 | -81.4119 | 1973-04-23 | 1979-10-27 | Grab | Quarterly, Inactive | Chlorophyll, FC, TKN, TP
Orange County OCEPD | LW14 | Lucien | Lake Center | WQ | 28.6267 | -81.3911 | 1974-06-10 | 1979-06-11 | Grab | Quarterly, Inactive
Orange County OCEPD | LW17 | Shadow | Lake Center | WQ | 28.6221 | -81.4029 | 1997-02-10 | 2011-08-01 | Grab | Quarterly, Active | L&S
Orange County OCEPD | LW18 | Silver | Lake Center | WQ | 28.5784 | -81.3964 | 1991-02-11 | 2006-10-09 | Grab | Quarterly, Inactive
Orange County OCEPD | LW19 | Orlando (aka: Wekiwa) | Lake Center | WQ | 28.5971 | -81.4328 | 1993-12-28 | 2010-11-30 | Grab | Quarterly, Inactive
Orange County OCEPD | LW20 | Weston | Lake Center | WQ | 28.6166 | -81.4091 | 1993-12-28 | 2011-08-01 | Grab | Quarterly, Active
Orange County OCEPD | LW28 | Fairview N | Center of Lobe | WQ | 28.5972 | -81.4054 | 1973-02-26 | 2010-11-29 | Grab | Quarterly, Inactive
Orange County OCEPD | LW29 | Fairview S | Center of Lobe | WQ | 28.5915 | -81.3974 | 1973-02-26 | 2010-11-29 | Grab | Quarterly, Inactive
Orange County OCEPD | LW30 | Sarah | Lake Center | WQ | 28.5854 | -81.4026 | 2005-07-27 | 2010-11-29 | Grab | Quarterly, Inactive
Orange County OCEPD | LW40 | Lovely | Lake Center | WQ | 28.6246 | -81.4119 | 2005-03-30 | 2011-08-11 | Grab | Quarterly, Active
Orange County OCEPD | LW41 | Harvest | Lake Center | WQ | 28.6234 | -81.3959 | 2005-03-30 | 2008-10-13 | Grab | Quarterly, Inactive
Orange County OCEPD | LW42 | Bay Lake | Lake Center | WQ | 28.5911 | -81.4217 | 2006-01-25 | 2010-11-29 | Grab | Quarterly, Inactive
Orange County OCEPD | LW7 | Gandy | Lake Center | WQ | 28.6279 | -81.4324 | 1994-03-22 | 2011-08-11 | Grab | Quarterly, Active
Orange County OCEPD | LW9 | Hill | Lake Center | WQ | 28.6365 | -81.4378 | 1993-08-25 | 2008-10-31 | Grab | Quarterly, Inactive
Orange County OCEPD | LWA | Little Wekiva A (Silver Star Rd) | North side of bridge | WQ | 28.5782 | -81.4345 | 1982-11-11 | 2010-09-02 | Grab | Quarterly, Active
Orange County OCEPD | LWB | Little Wekiva B (North OBT) | Sample northeast side of bridge just past All American Blvd | WQ | 28.6094 | -81.4272 | 1972-10-09 | 2011-06-08 | Grab | Quarterly, Active
Orange County OCEPD | LWD | Little Wekiva D (Oranole Rd) | Sample north side of bridge | WQ | 28.64 | -81.4242 | 1972-10-09 | 2011-06-08 | Grab | Quarterly, Active
Orange County W&C | 6-02 | 6-02 / 5150 | WCII RIB Site 6 | Surficial | 28 29 54.67767 | 82 06 17.23459 | 1987-03-12 | on-going | Grab | Quarterly | WL,NO3,TDS,CL,FC,pH,Turb.
Orange County W&C | 6-06 | 6-06 / 5147 | WCII RIB Site 6 | Surficial / Background | 28 29 53.71630 | 81 36 44.74906 | 1986-06-24 | on-going | Grab | Quarterly
Orange County W&C | 6-26 | 6-26 / 5131 | WCII RIB Site 6 | Surficial | 28 29 23.27205 | 82 07 20.27829 | 1989-07-10 | on-going | Grab | Quarterly
Orange County W&C | 6-27 | 6-27 / 5130 | WCII RIB Site 6 | Surficial | 28 29 29.86169 | 82 07 19.56355 | 1986-07-09 | on-going | Grab | Quarterly
Orange County W&C | 6-28 | 6-28 / 5129 | WCII RIB Site 6 | Surficial | 28 29 29.70178 | 82 07 02.92048 | 1986-06-26 | on-going | Grab | Quarterly
Orange County W&C | 6-30 | 6-30 / 5158 | WCII RIB Site 6 | Surficial / Background | 28 29 33.19862 | 82 06 46.98814 | 1986-06-27 | on-going | Grab | Quarterly
Orange County W&C | 6-47 | 6-47 / 35925 | WCII RIB Site 6 | Surficial | 28 29 48.61400 | 82 06 17.45161 | 2001-12-10 | on-going | Grab | Quarterly
Seminole County | ADE | Adelaide | Lake Adelaide | Water Chemistry | 28°39'54.72"N | 81°21'50.79"W | 2004 | 2007 | Water Chemistry | Quarterly | TP,TN, Chl a
Seminole County | ASH | Asher | Asher Lake | Water Chemistry | 28°39'36.72"N | 81°26'49.79"W | 1999 | 2011 | Water Chemistry | Quarterly | Chl a, BOD5, TSS, Alkalinity, True Color, OP, NO2, NO3, TP, TKN, NH3, Fecal Coliform
Seminole County | BER | Bear | Bear Lake | Water Chemistry | 28°39'24.72"N | 81°26'47.79"W | 1998 | Present | Water Chemistry | Quarterly | Chl a, BOD5, TSS, Alkalinity, True Color, OP, NO2, NO3, TP, TKN, NH3, Fecal Coliform
Seminole County | BRA | Brantley | Lake Brantley | Water Chemistry | 28°41'33.72"N | 81°25'22.79"W | 1998 | Present | Water Chemistry | Quarterly | Chl a, BOD5, TSS, Alkalinity, True Color, OP, NO2, NO3, TP, TKN, NH3, Fecal Coliform
Seminole County | CUB | Cub | Cub Lake | Water Chemistry | 28°38'45.72"N | 81°26'26.79"W | 1999 | Present | Water Chemistry | Quarterly | Chl a, BOD5, TSS, Alkalinity, True Color, OP, NO2, NO3, TP, TKN, NH3, Fecal Coliform
Seminole County | FLA | Florida | Lake Florida | Water Chemistry | 28°40'32.72"N | 81°21'42.79"W | 2004 | 2007 | Water Chemistry | Quarterly | TP,TN, Chl a
Seminole County | HAR | Harriet | Lake Harriet | Water Chemistry | 28°40'1.72"N | 81°25'28.79"W | 1999 | Present | Water Chemistry | Quarterly | Chl a, BOD5, TSS, Alkalinity, True Color, OP, NO2, NO3, TP, TKN, NH3, Fecal Coliform
Seminole County | LAN | Little Wekiva River | Little Wekiva River at Springs Landing Blvd. | Water Chemistry | 28°42'7"N | 81°23'31"W | 2004 | Present | Water Chemistry | Quarterly
Seminole County | LAN-YSI | LITTLE WEKIVA RIVER | Little Wekiva River at Springs Landing Blvd. | water quality | 28.7022 | -81.3922 | 2004 | present | water quality field parameters | Real-Time | turbidity, dissolved oxygen, pH, water temp., conductivity
Seminole County | LBR | Little Bear | Little Bear | Water Chemistry | 28°38'47.72"N | 81°26'38.79"W | 1999 | Present | Water Chemistry | Quarterly | Chl a, BOD5, TSS, Alkalinity, True Color, OP, NO2, NO3, TP, TKN, NH3, Fecal Coliform
Seminole County | LIND | Linden | Lake Linden | Water Chemistry | 28°45'14.72"N | 81°22'47.79"W | 1999 | 2007 | Water Chemistry | Quarterly
Seminole County | LWEK | Little Wekiva River | Little Wekiva River at W SR 434 | Water Chemistry | 28°41'14"N | 81°23'49"W | 1998 | Present | Water Chemistry | Quarterly | TP, Dissolved P, TKN, COD, BOD5, NO2, NO3, TSS, Oil & Grease, Phenols, Fecal Coliform, Hardness, Metals: (As, Sb, Cu, Pb, Zn, Fe, Ba)
Seminole County | LWEK2 | Little Wekiva River | Little Wekiva River at SR 414 | Water Chemistry | 28°38'26"N | 81°25'28"W | 1998 | Present | Water Chemistry | Quarterly | Chl a, BOD5, TSS, Alkalinity, True Color, OP, NO2, NO3, TP, TKN, NH3, Fecal Coliform
Seminole County | MIR | Mirror | Mirror Lake | Water Chemistry | 28°40'5.72"N | 81°26'23.79"W | 1999 | Present | Water Chemistry | Quarterly | Chl a, BOD5, TSS, Alkalinity, True Color, OP, NO2, NO3, TP, TKN, NH3, Fecal Coliform
Seminole County | MOB | Mobile | Lake Mobile | Water Chemistry | 28°40'19.72"N | 81°21'12.79"W | 2004 | Present | Water Chemistry | Quarterly
Seminole County | MRI | Marion | Lake Marion | Water Chemistry | 28°40'43.72"N | 81°21'58.79"W | 2004 | Present | Water Chemistry | Quarterly
Seminole County | MRK | Markham | Lake Markham | Water Chemistry | 28°48'10.72"N | 81°23'53.79"W | 1998 | Present | Water Chemistry | Quarterly | Chl a, BOD5, TSS, Alkalinity, True Color, OP, NO2, NO3, TP, TKN, NH3, Fecal Coliform
Seminole County | ORI | Orienta | Lake Orienta | Water Chemistry | 28°39'7.72"N | 81°22'51.79"W | 2004 | 2007 | Water Chemistry | Quarterly | TP,TN, Chl a
Seminole County | ROS | Ross | Ross Lake | Water Chemistry | 28°48'35"N | 81°24'1"W | 1998 | 2007 | Water Chemistry | Quarterly | Chl a, BOD5, TSS, Alkalinity, True Color, OP, NO2, NO3, TP, TKN, NH3, Fecal Coliform
Seminole County | SPG | Spring | Spring Lake | Water Chemistry | 28°39'8.72"N | 81°24'1.79"W | 1999 | Present | Water Chemistry | Quarterly | Chl a, BOD5, TSS, Alkalinity, True Color, OP, NO2, NO3, TP, TKN, NH3, Fecal Coliform
Seminole County | SYL | Sylvan | Lake Sylvan | Water Chemistry | 28°48'9.72"N | 81°22'55.79"W | 1998 | Present | Water Chemistry | Quarterly | Chl a, BOD5, TSS, Alkalinity, True Color, OP, NO2, NO3, TP, TKN, NH3, Fecal Coliform
Seminole County | WEK | Wekiva (Sand) Lake | Wekiva (Sand) Lake | Water Chemistry | 28°40'56.72"N | 81°27'16.79"W | 1998 | 2010 | Water Chemistry | Quarterly
Seminole County | WEK46-YSI | WEKIVA RIVER | Wekiva River at S.R. 46 | water quality | 28.8155 | -81.4195 | 2004 | Present | water quality field parameters | Real-Time | turbidity, dissolved oxygen, pH, water temp., conductivity
Seminole County | WET | Little Wekiva River | Little Wekiva off Weathersfield Ave | Water Chemistry | 28°39'33"N | 81°24'26"W | 2000 | Present | Water Chemistry | Quarterly | Chl a, BOD5, TSS, Alkalinity, True Color, OP, NO2, NO3, TP, TKN, NH3, Fecal Coliform
Seminole County | YNK | Yankee | Yankee Lake | Water Chemistry | 28°48'0.72"N | 81°23'41.79"W | 1998 | Present | Water Chemistry | Quarterly
SJRWMD | BWC-UWR | BWC-UWR | Blackwater Ck upstream Wekiva River | Surface Water Quality | 28.8658 | -81.3773 | 12:01_10/01/2002 | active | Bi-Monthly | Water Quality (WQ)
SJRWMD | BWC44 | BWC44 | Blackwater Ck @ Hwy 44 | Surface Water Quality | 28.8746 | -81.4894 | Environmental database? | Environmental database? | Bi-Monthly | Water Quality (WQ)
SJRWMD | BWCCPB | BWCCPB | BLACKWATER CREEK AT CARTER PROP BRIDGE | Surface Water Quality | 28.8575 | -81.4369 | Environmental database? | Environmental database? | Bi-Monthly | Water Quality (WQ)
SJRWMD | LW-MP | LW-MP | Little Wekiva River off Bull Run Road | Surface Water Quality | 28.7309 | -81.3973 | 12:01_10/01/2006 | active | Monthly | Water Quality (WQ)
SJRWMD | 20010137 | 20010137 | Lt Wekiva R @ Hwy 434 | Surface Water Quality | 28.6867 | -81.3969 | unknown | unknown | Bi-Monthly | Water Quality (WQ)
SJRWMD | RSR-SR | RSR-SR | Rock Springs Run, campsite within Rock Springs Run State Reserve | Surface Water Quality | 28.7405 | -81.4668 | Environmental database? | Environmental database? | Monthly | Water Quality (WQ)
SJRWMD | 02235000 | 02235000 | Wekiva R nr Sanford | Surface Water Quality | 28.8152 | -81.4195 | unknown | unknown | Bi-Monthly | Water Quality (WQ)
SJRWMD | WR-UBWC | WR-UBWC | Wekiva River upstream of Blackwater Creek | Surface Water Quality | 28.8655 | -81.376 | 12:01_10/01/2002 | active | Quarterly | Water Quality (WQ)
SJRWMD | WR-ULW | WR-ULW | Wekiva River upstream of Little Wekiva | Surface Water Quality | 28.755 | -81.4172 | 12:01_10/01/2002 | active | Discontinued | Water Quality (WQ)

## Bio
Sampling Entity | Station Number | Station Name | Station Location Description | Station Type | LAT | LONG | Begin Date | End Date | Sample Type | Sampling Frequency | Sampling Parameters
Seminole County | ADE | Adelaide | Lake Adelaide | Macroinvertebrate Assessment | 28°39'54.72"N | 81°21'50.79"W | 2006 | 2006 | LCI | Annually | Macroinvertebrate Index; Sediment types; Meter Readings; secchi
Seminole County | BER | Bear | Bear Lake | Vegetation Assessment | 28°39'24.72"N | 81°26'47.79"W | 2007 | Present | LVI | Annually | Vegetation data; secchi
Seminole County | BER | Bear | Bear Lake | Macroinvertebrate Assessment | 28°39'24.72"N | 81°26'47.79"W | 2004 | Present | LCI | Annually | Macroinvertebrate Index; Sediment types; Meter Readings; secchi
Seminole County | BRA | Brantley | Lake Brantley | Vegetation Assessment | 28°41'33.72"N | 81°25'22.79"W | 2008 | Present | LVI | Annually | Vegetation data; secchi
Seminole County | BRA | Brantley | Lake Brantley | Macroinvertebrate Assessment | 28°41'33.72"N | 81°25'22.79"W | 2003 | Present | LCI | Annually | Macroinvertebrate Index; Sediment types; Meter Readings; secchi
Seminole County | CUB | Cub | Cub Lake | Vegetation Assessment | 28°38'45.72"N | 81°26'26.79"W | 2009 | Present | LVI | Annually | Vegetation data; secchi
Seminole County | FLA | Florida | Lake Florida | Macroinvertebrate Assessment | 28°40'32.72"N | 81°21'42.79"W | 2006 | 2006 | LCI | Annually | Macroinvertebrate Index; Sediment types; Meter Readings; secchi
Seminole County | LBR | Little Bear | Little Bear | Vegetation Assessment | 28°38'47.72"N | 81°26'38.79"W | 2009 | Present | LVI | Annually | Vegetation data; secchi
Seminole County | LWEK | Little Wekiva River | Little Wekiva River at W SR 434 | Macroinvertebrate Assessment | 28°41'14"N | 81°23'49"W | 2006 | Present | BioRecon | Annually | Macroinvertebrate Index; Habitat Assessment; Meter Readings; Flow
Seminole County | MIR | Mirror | Mirror Lake | Vegetation Assessment | 28°40'5.72"N | 81°26'23.79"W | 2008 | Present | LVI | Annually | Vegetation data; secchi
Seminole County | MIR | Mirror | Mirror Lake | Macroinvertebrate Assessment | 28°40'5.72"N | 81°26'23.79"W | 2004 | 2006 | LCI | Annually | Macroinvertebrate Index; Sediment types; Meter Readings; secchi
Seminole County | MOB | Mobile | Lake Mobile | Vegetation Assessment | 28°40'19.72"N | 81°21'12.79"W | 2008 | 2010 | LVI | Annually | Vegetation data; secchi
Seminole County | MOB | Mobile | Lake Mobile | Macroinvertebrate Assessment | 28°40'19.72"N | 81°21'12.79"W | 2005 | Present | LCI | Annually | Macroinvertebrate Index; Sediment types; Meter Readings; secchi
Seminole County | MRI | Marion | Lake Marion | Macroinvertebrate Assessment | 28°40'43.72"N | 81°21'58.79"W | 2004 | 2005 | LCI | Annually
Seminole County | MRK | Markham | Lake Markham | Vegetation Assessment | 28°48'10.72"N | 81°23'53.79"W | 2010 | 2010 | LVI | Annually | Vegetation data; secchi
Seminole County | SPG | Spring | Spring Lake | Vegetation Assessment | 28°39'8.72"N | 81°24'1.79"W | 2007 | Present | LVI | Annually
Seminole County | SPG | Spring | Spring Lake | Macroinvertebrate Assessment | 28°39'8.72"N | 81°24'1.79"W | 2006 | Present | LCI | Annually | Macroinvertebrate Index; Sediment types; Meter Readings; secchi
Seminole County | SYL | Sylvan | Lake Sylvan | Vegetation Assessment | 28°48'9.72"N | 81°22'55.79"W | 2008 | Present | LVI | Annually | Vegetation data; secchi
Seminole County | SYL | Sylvan | Lake Sylvan | Macroinvertebrate Assessment | 28°48'9.72"N | 81°22'55.79"W | 2005 | Present | LCI | Annually | Macroinvertebrate Index; Sediment types; Meter Readings; secchi
Seminole County | YNK | Yankee | Yankee Lake | Macroinvertebrate Assessment | 28°48'0.72"N | 81°23'41.79"W | 2004 | 2004 | LCI | Annually
Seminole County | BER | Bear | Bear Lake | Whole Lake Assessment | 28°39'24.72"N | 81°26'47.79"W | 2008 | Present | Aquatic Vegetation Assessment | Quarterly | Vegetation data; secchi; staff gauge if present
Seminole County | BRA | Brantley | Lake Brantley | Whole Lake Assessment | 28°41'33.72"N | 81°25'22.79"W | 2007 | Present | Aquatic Vegetation Assessment | Quarterly
Seminole County | CUB | Cub | Cub Lake | Whole Lake Assessment | 28°38'45.72"N | 81°26'26.79"W | 2008 | Present | Aquatic Vegetation Assessment | Quarterly
Seminole County | LBR | Little Bear | Little Bear | Whole Lake Assessment | 28°38'47.72"N | 81°26'38.79"W | 2008 | Present | Aquatic Vegetation Assessment | Quarterly
Seminole County | MIR | Mirror | Mirror Lake | Whole Lake Assessment | 28°40'5.72"N | 81°26'23.79"W | 2007 | Present | Aquatic Vegetation Assessment | Monthly
Seminole County | MRK | Markham | Lake Markham | Whole Lake Assessment | 28°48'10.72"N | 81°23'53.79"W | 2008 | 2010 | Aquatic Vegetation Assessment | Annually
Seminole County | SPR | Spring | Spring Lake | Whole Lake Assessment | 28°39'8.72"N | 81°24'1.79"W | 2007 | Present | Aquatic Vegetation Assessment | Monthly
Seminole County | SPRW | Springwood | Springwood | Whole Lake Assessment | 28°38'31.72"N | 81°23'25.79"W | 2010 | Present | Aquatic Vegetation Assessment | Monthly | Vegetation data; secchi; staff gauge if present
Seminole County | SPRWW | Springwood Waterway | Springwood Waterway | Whole Lake Assessment | 28°38'35.72"N | 81°23'43"W | 2010 | Present | Aquatic Vegetation Assessment | Monthly
Seminole County | SYL | Sylvan | Lake Sylvan | Whole Lake Assessment | 28°48'9.72"N | 81°22'55.79"W | 2007 | Present | Aquatic Vegetation Assessment | Quarterly

## OrangeCounty_L&S Parameters
Orange County Lake and Stream (L&S) Parameters
Characteristic | CharacteristicUnits
Alkalinity | mg/L
Aluminum | mg/L
Ammonia | mg/L
Antimony | mg/L
Arsenic | mg/L
Barium | mg/L
Beryllium | mg/L
Boron | mg/L
Cadmium | mg/L
Calcium | mg/L
Carotenoids | ug/L
Chloride | mg/L
Chlorophyll a, corrected | ug/L
Chlorophyll a, uncorrected | ug/L
Chlorophyll b | ug/L
Chlorophyll c | ug/L
Chromium | mg/L
Cobalt | mg/L
Color, True | PCU
Copper | mg/L
Depth, bottom | meters
Depth, Secchi Disk Depth | meters
Dissolved oxygen (DO) | mg/L
Fecal Coliform | CFU/100mL
Hardness, Ca + Mg | mg/L
Iron | mg/L
Lead | mg/L
Magnesium | mg/L
Manganese | mg/L
Molybdenum | mg/L
Nickel | mg/L
Nitrogen, Kjeldahl | mg/L
Nitrogen, Nitrate (NO3) | mg/L
Nitrogen, Nitrite (NO2) | mg/L
Nitrogen, Nitrite (NO2) + Nitrate (NO3) | mg/L
Nitrogen, organic | mg/L
pH | None
Pheophytin-a | ug/L
Phosphorus as P | mg/L
Phosphorus as P (Filtered) | mg/L
Phosphorus, orthophosphate as P | mg/L
Potassium | mg/L
Sample Depth | meters
Selenium | mg/L
Silver | mg/L
Sodium | mg/L
Specific conductance | umhos/cm
Sulfate | mg/L
Temperature, water | C
Thallium | mg/L
Tin | mg/L
Total Dissolved Solids (TDS) | mg/L
Total Nitrogen | mg/L
Total Solids (TS) | mg/L
Total Suspended Solids (TSS) | mg/L
Turbidity | NTU
Vanadium | mg/L
Zinc | mg/L
Biological Oxygen Demand | mg/L

## Springs
Sampling Entity | Station Number | Station Name | Station Location Description | Station Type | LAT | LONG | Begin Date | End Date | Sample Type | Sampling Frequency | Sampling Parameters
Lake County WRM Lab | PALMSP | Palm Spring | in Seminole State Forest off of SR46 | spring | 28.8422 | -81.4501 | 2004 | active | grab | semi-annual | TN, TP, sulfate, chloride, alkalinity, TDS, TSS DO, pH, conductivity, turbidity, flow
Lake County WRM Lab | SHARKSP | Sharks Tooth Spring | in Seminole State Forest off of SR46 | spring | 28.8733 | -81.44 | 2004 | active | grab | semi-annual
Lake County WRM Lab | MOCCASINSP | Moccasin Spring | in Seminole State Forest off of SR46 | spring | 28.8522 | -81.4431 | 2004 | active | grab | semi-annual
Lake County WRM Lab | DROTYSP | Droty Spring | in Seminole State Forest off of SR46 | spring | 28.8281 | -81.5103 | 2006 | active | grab | semi-annual
Lake County WRM Lab | SNAILSP1 | Snail Spring | in Seminole State Forest off of SR46 | spring | 28.8236 | -81.4856 | 2006 | active | grab | semi-annual
Lake County WRM Lab | MARKEESP | Markee Spring | in Seminole State Forest off of SR46 | spring | 28.8706 | -81.4528 | 2006 | active | grab | semi-annual
Lake County WRM Lab | BLUEBERRSP | Bluberry Spring | in Seminole State Forest off of SR46 | spring | 28.8508 | -81.4447 | 2006 | active | grab | semi-annual
Lake County WRM Lab | BOULDERSP | Boulder Spring | in Seminole State Forest off of SR46 | spring | 28.8717 | -81.4501 | 2006 | active | grab | semi-annual
SJRWMD (Montero-Contractor) | ED? | La Noche Spg | Camp La Noche Springs at Paisley (WQ) | Springs | 28.9524 | -81.5422 | Environmental database? | Environmental database? | Annually | Water Quality (WQ) | FAS - Upper Floridan aquifer
SJRWMD (Montero-Contractor) | ED? | Messant Spg | Messant Springs at Sorrento (WQ) | Springs | 28.8558 | -81.4986 | Environmental database? | Environmental database? | Quarterly | Water Quality (WQ)
SJRWMD (WQ Contractor) | ED? | Miami Spg | Miami Springs at Longwood (WQ) | Springs | 28.7102 | -81.443 | Environmental database? | Environmental database? | Quarterly | Water Quality (WQ)
SJRWMD (WQ Contractor) | ED? | Palm Spg | Palm Springs at Longwood (WQ) | Springs | 28.6911 | -81.3928 | Environmental database? | Environmental database? | Quarterly | Water Quality (WQ)
SJRWMD (WQ Contractor) | ED? | Rock Spg | Rock Springs at Apopka (WQ) | Springs | 28.7564 | -81.5017 | Environmental database? | Environmental database? | Quarterly | Water Quality (WQ)
SJRWMD (WQ Contractor) | ED? | Sanlando Spg | Sanlando Springs at Longwood (WQ) | Springs | 28.6887 | -81.3953 | Environmental database? | Environmental database? | Quarterly | Water Quality (WQ)
SJRWMD (Montero-Contractor) | ED? | Seminole Spg | Seminole Springs at Sorrento (WQ) | Springs | 28.8456 | -81.5228 | Environmental database? | Environmental database? | Quarterly | Water Quality (WQ)
SJRWMD (WQ Contractor) | ED? | Starbuck Spg | Starbuck Springs at Longwood (WQ) | Springs | 28.6968 | -81.3911 | Environmental database? | Environmental database? | Quarterly | Water Quality (WQ)
SJRWMD (WQ Contractor) | ED? | Wekiva Spg | Wekiva Springs at Altamonte Springs (WQ) | Springs | 28.7119 | -81.4604 | Environmental database? | Environmental database? | Quarterly | Water Quality (WQ)
SJRWMD (Montero-Contractor) | ED? | Witherington Spg | Witherington Spring at Apopka (WQ) | Springs | 28.7316 | -81.4899 | Environmental database? | Environmental database? | SemiAnnual | Water Quality (WQ)

## GW
Sampling Entity | Station Number | Station Name | Station Location Description | Station Type | LAT | LONG | Begin Date | End Date | Sample Type | Sampling Frequency | Sampling Parameters
City of Apopka | MWB-3 | WAFR#5443/65630, GMS#3048A13435 | Sprayfield - South Field Cleveland St. | Groundwater Monitoring | 28.6514 | -81.4986 |  |  | Grab | Quarterly | Chloride, Conductivity, D.O., Fecal Coliform, NOX, PH, TDS, Turbidity
City of Apopka | MWI-5 | WAFR#5441/65630, GMS#3048A13437 | Sprayfield - South Field Cleveland St | Groundwater Monitoring | 28.6518 | -81.4961 |  |  | Grab | Quarterly
City of Apopka | MWB-6 | WAFR#5438/5453/65633, GMS#3048A13440 | Sprayfield - East Field Cleveland St | Groundwater Monitoring | 28.6547 | -81.4998 |  |  | Grab | Quarterly
City of Apopka | MWC-7 | WAFR#28367 | Rock Spring Ridge Golf Course Pond 8 | Groundwater Monitoring | 28.7524 | -81.5292 |  |  | Grab | Quarterly
City of Apopka | MWC-8 | WAFR#67972 | Northwest Reclaim Storage Pond - NW Recreation Facility, Jason Dwelley Parkway | Groundwater Monitoring | 28.7385 | -81.546 |  |  | Grab | Quarterly
City of Apopka | MWC-9 | WAFR#84159 | Sprayfield - Center Cleveland St | Groundwater Monitoring | 28.6516 | -81.5023 |  |  | Grab | Quarterly
City of Winter Garden |  | MWC-1 | MWC-1 | Groundwater Monitoring Well | N28°36'26.7" | W81°32'53" | Unknown | Active | Grab | Quarterly | TN, TDS, Chloride, Fecal, pH, Turbidity
City of Winter Garden |  | A West 20 | A West 20 | Groundwater Monitoring Well | N28°36'26.7" | W81°32'53" | Unknown | Active | Grab | Quarterly
City of Winter Garden |  | A West 30 | A West 30 | Groundwater Monitoring Well | N28°36'26.7" | W81°32'53" | Unknown | Active | Grab | Quarterly
City of Winter Garden |  | A West 40 | A West 40 | Groundwater Monitoring Well | N28°36'26.7" | W81°32'53" | Unknown | Active | Grab | Quarterly
City of Winter Garden |  | F North 20 | F North 20 | Groundwater Monitoring Well | N28°36'26.7" | W81°32'53" | Unknown | Active | Grab | Quarterly
City of Winter Garden |  | F North 30 | F North 30 | Groundwater Monitoring Well | N28°36'26.7" | W81°32'53" | Unknown | Active | Grab | Quarterly
City of Winter Garden |  | F North 40 | F North 40 | Groundwater Monitoring Well | N28°36'26.7" | W81°32'53" | Unknown | Active | Grab | Quarterly
City of Winter Garden |  | G North 20 | G North 20 | Groundwater Monitoring Well | N28°36'26.7" | W81°32'53" | Unknown | Active | Grab | Quarterly
City of Winter Garden |  | G North 30 | G North 30 | Groundwater Monitoring Well | N28°36'26.7" | W81°32'53" | Unknown | Active | Grab | Quarterly
City of Winter Garden |  | G North 40 | G North 40 | Groundwater Monitoring Well | N28°36'26.7" | W81°32'53" | Unknown | Active | Grab | Quarterly
Lake County WRM Lab |  | Ellis Acres | Public Land located in Paisley off CR42 north of Fisherman's Rd. (approximately 8 wells) | Groundwater | 28.9985 | -81.5295 | 2008-11-01 | active | groundwater (well) | quarterly | nitrate
Lake County WRM Lab |  | City of Eustis sprayfield Monitoring wells | off of Cardinal Ln. south of SR44 in Sorrento (approximately 8 wells) | Groundwater | 28.8425 | -81.5723 | 2006 | active | groundwater (well) | quarterly | TN, DO, turbidity, conductivity, pH
Orange County Utilities | 78867 | EMW-4 | Northwest Water Reclamation Facility - Apopka, FL | Groundwater | N28.62619 | W081.51746 | 2008-04-18 | 2013-04-14 | Groundwater - Well (grab) | Quarterly | TN, TDS, CL, Fecla Coliform, PH, Turbidity
Orange County Utilities | 78868 | P-1 | Northwest Water Reclamation Facility - Apopka, FL | Groundwater | N28.62241 | W081.51575 | 2008-04-18 | 2013-04-14 | Groundwater - Well (grab) | Quarterly
Orange County Utilities | 78869 | P-32 | Northwest Water Reclamation Facility - Apopka, FL | Groundwater | N28.62574 | W081.51494 | 2008-04-18 | 2013-04-14 | Groundwater - Well (grab) | Quarterly
Orange County Utilities | 78862 | P-2 | Northwest Water Reclamation Facility - Apopka, FL | Groundwater | N28.62232 | W081.51337 | 2008-04-18 | 2013-04-14 | Groundwater - Well (grab) | Quarterly
Orange County Utilities | 78849 | FCW-1 | Northwest Water Reclamation Facility - Apopka, FL | Groundwater | N28.62564 | W081.51192 | 2008-04-18 | 2013-04-14 | Groundwater - Well (grab) | Quarterly
Orange County Utilities | 78854 | P-24 | Northwest Water Reclamation Facility - Apopka, FL | Groundwater | N28.62587 | W081.51187 | 2008-04-18 | 2013-04-14 | Groundwater - Well (grab) | Quarterly
Orange County Utilities | 78850 | P-5 | Northwest Water Reclamation Facility - Apopka, FL | Groundwater | N28.62540 | W081.51067 | 2008-04-18 | 2013-04-14 | Groundwater - Well (grab) | Quarterly
Orange County Utilities | 78855 | P-4 | Northwest Water Reclamation Facility - Apopka, FL | Groundwater | N28.62510 | W081.51331 | 2008-04-18 | 2013-04-14 | Groundwater - Well (grab) | Quarterly
Orange County Utilities | 78856 | P-30 | Northwest Water Reclamation Facility - Apopka, FL | Groundwater | N28.62352 | W081.51453 | 2008-04-18 | 2013-04-14 | Groundwater - Well (grab) | Quarterly
Orange County Utilities | 78857 | P-35 | Northwest Water Reclamation Facility - Apopka, FL | Groundwater | N28.62764 | W081.51516 | 2008-04-18 | 2013-04-14 | Groundwater - Well (grab) | Quarterly
Orange County Utilities | 78858 | P-38 | Northwest Water Reclamation Facility - Apopka, FL | Groundwater | N28.62891 | W081.51541 | 2008-04-18 | 2013-04-14 | Groundwater - Well (grab) | Quarterly
Orange County Utilities | 78859 | P-39 | Northwest Water Reclamation Facility - Apopka, FL | Groundwater | N28.62903 | W081.51417 | 2008-04-18 | 2013-04-14 | Groundwater - Well (grab) | Quarterly
Orange County Utilities | 78860 | SCW-2 | Northwest Water Reclamation Facility - Apopka, FL | Groundwater | N28.62787 | W081.51373 | 2008-04-18 | 2013-04-14 | Groundwater - Well (grab) | Quarterly
Orange County Utilities | 78870 | P-33 | Northwest Water Reclamation Facility - Apopka, FL | Groundwater | N28.62584 | W081.51412 | 2008-04-18 | 2013-04-14 | Groundwater - Well (grab) | Quarterly
Orange County Utilities | 78861 | SCW-1 | Northwest Water Reclamation Facility - Apopka, FL | Groundwater | N28.62522 | W081.51180 | 2008-04-18 | 2013-04-14 | Groundwater - Well (grab) | Quarterly
Orange County Utilities | 78852 | SBW-1 | Northwest Water Reclamation Facility - Apopka, FL | Groundwater | N28.62556 | W081.51583 | 2008-04-18 | 2013-04-14 | Groundwater - Well (grab) | Quarterly
Orange County Utilities | 78863 | FBW-1 | Northwest Water Reclamation Facility - Apopka, FL | Groundwater | N28.62754 | W081.51583 | 2008-04-18 | 2013-04-14 | Groundwater - Well (grab) | Quarterly
Orange County Utilities | 78865 | EMW-3 | Northwest Water Reclamation Facility - Apopka, FL | Groundwater | N28.62724 | W081.51183 | 2008-04-18 | 2013-04-14 | Groundwater - Well (grab) | Quarterly
Orange County Utilities | 78853 | P-25 | Northwest Water Reclamation Facility - Apopka, FL | Groundwater | N28.62938 | W081.51202 | 2008-04-18 | 2013-04-14 | Groundwater - Well (grab) | Quarterly
Orange County Utilities | 77997 | P 11 | Northwest Water Reclamation Facility - Apopka, FL | Groundwater | N28.63091 | W081.51319 | 2008-04-18 | 2013-04-14 | Groundwater - Well (grab) | Quarterly
Orange County Utilities | 5243 | P 40 | Northwest Water Reclamation Facility - Apopka, FL | Groundwater | N28.62958 | W081.51320 | 2008-04-18 | 2013-04-14 | Groundwater - Well (grab) | Quarterly
Orange County Utilities | 77994 | P-10 | Northwest Water Reclamation Facility - Apopka, FL | Groundwater | N28.62817 | W081.51349 | 2008-04-18 | 2013-04-14 | Groundwater - Well (grab) | Quarterly | TN, TDS, CL, Fecla Coliform, PH, Turbidity
Orange County Utilities | 57408 | P-44 | Northwest Water Reclamation Facility - Apopka, FL | Groundwater | N28.62825 | W081.51750 | 2008-04-18 | 2013-04-14 | Groundwater - Well (grab) | Quarterly
Orange County Utilities | 77997 | MCW-16 | Northwest Water Reclamation Facility - Apopka, FL | Groundwater | N28.62670 | W081.51781 | 2008-04-18 | 2013-04-14 | Groundwater - Well (grab) | Quarterly
Orange County Utilities | 77993 | MCW-17 | Northwest Water Reclamation Facility - Apopka, FL | Groundwater | N28.63092 | W081.52045 | 2008-04-18 | 2013-04-14 | Groundwater - Well (grab) | Quarterly
Orange County Utilities | 77995 | P-45 | Northwest Water Reclamation Facility - Apopka, FL | Groundwater | N28.63058 | W081.51788 | 2008-04-18 | 2013-04-14 | Groundwater - Well (grab) | Quarterly
Orange County Utilities | 5253 | MWC-5 | Northwest Water Reclamation Facility - Apopka, FL | Groundwater | N28.63186 | W081.52257 | 2008-04-18 | 2013-04-14 | Groundwater - Well (grab) | Quarterly
Orange County Utilities | 5242 | MWC-1 | Northwest Water Reclamation Facility - Apopka, FL | Groundwater | N28.63324 | W081.52853 | 2008-04-18 | 2013-04-14 | Groundwater - Well (grab) | Quarterly
Orange County Utilities | 5239 | MWC-2 | Northwest Water Reclamation Facility - Apopka, FL | Groundwater | N28.63444 | W081.53020 | 2008-04-18 | 2013-04-14 | Groundwater - Well (grab) | Quarterly
Orange County Utilities | 40618 | MWC-7 | Northwest Water Reclamation Facility - Apopka, FL | Groundwater | N28.63153 | W081.53329 | 2008-04-18 | 2013-04-14 | Groundwater - Well (grab) | Quarterly
Orange County Utilities | 40619 | MWC-6 | Northwest Water Reclamation Facility - Apopka, FL | Groundwater | N28.62739 | W081.52737 | 2008-04-18 | 2013-04-14 | Groundwater - Well (grab) | Quarterly
Orange County Utilities | 40620 | MWC-14A | Northwest Water Reclamation Facility - Apopka, FL | Groundwater | N28.62514 | W081.52743 | 2008-04-18 | 2013-04-14 | Groundwater - Well (grab) | Quarterly
Orange County Utilities | 5252 | MWB-12 | Northwest Water Reclamation Facility - Apopka, FL | Groundwater | N28.62252 | W081.52725 | 2008-04-18 | 2013-04-14 | Groundwater - Well (grab) | Quarterly
Orange County Utilities | 5251 | MWC-15 | Northwest Water Reclamation Facility - Apopka, FL | Groundwater | N28.62358 | W081.52258 | 2008-04-18 | 2013-04-14 | Groundwater - Well (grab) | Quarterly
Orange County Utilities | 5250 | MWC-9 | Northwest Water Reclamation Facility - Apopka, FL | Groundwater | N28.62994 | W081.53683 | 2008-04-18 | 2013-04-14 | Groundwater - Well (grab) | Quarterly
Orange County Utilities | 5248 | MWC-4 | Northwest Water Reclamation Facility - Apopka, FL | Groundwater | N28.63538 | W081.53487 | 2008-04-18 | 2013-04-14 | Groundwater - Well (grab) | Quarterly
Orange County Utilities | 5247 | MWI-3 | Northwest Water Reclamation Facility - Apopka, FL | Groundwater | N28.63540 | W081.53469 | 2008-04-18 | 2013-04-14 | Groundwater - Well (grab) | Quarterly
Orange County Utilities | 5245 | MWC-8 | Northwest Water Reclamation Facility - Apopka, FL | Groundwater | N28.63625 | W081.53589 | 2008-04-18 | 2013-04-14 | Groundwater - Well (grab) | Quarterly
Orange County Utilities | 57407 | MWB-11 | Northwest Water Reclamation Facility - Apopka, FL | Groundwater | N28.63931 | W081.53269 | 2008-04-18 | 2013-04-14 | Groundwater - Well (grab) | Quarterly
Orange County W&C | 6F-1 | 6F-1 / 5126 | WCII RIB Site 6 | Upper Floridan | 28 29 40.18960 | 81.36 56.11378 | 1987-04-01 | on-going | Grab | Quarterly | WL,NO3,TDS,CL,FC,pH,Turb.
Seminole County | SWMW2 | salt water monitoring well 2 | Sylvan Lake Prk | groundwater chemistry | 28.8023 | -81.3874 |  | Present | groundwater chemistry | Quarterly | c conductance, pH, calicum, magnesium, iron, sodium, chloride, alkalinity, carbonate and bicarbonate alkalinity, hardness, TDS
Seminole County | SWMW3 | salt water monitoring well 3 | Lake Monroe WTP | groundwater chemistry | 28.8139 | -81.3326 |  | Present | groundwater chemistry | bi-annually
SJRWMD (WQ Contractor) | ED? | Seminole Frst L-0032 | L-0032 Black Water Creek (WQ) FA | Well | 28.8492 | -81.4089 | Environmental database? | Environmental database? | Water Quality (WQ) | SemiAnnual | FAS - Upper Floridan aquifer
SJRWMD (WQ Contractor) | ED? | Seminole Frst L-0037 | L-0037 Black Water Creek (WQ) FA | Well | 28.8411 | -81.4258 | Environmental database? | Environmental database? | Water Quality (WQ) | SemiAnnual
SJRWMD (WQ Contractor) | ED? | Seminole Frst L-0038 | L-0038 Black Water Creek 97 (WQ) FA | Well | 28.8258 | -81.4328 | Environmental database? | Environmental database? | Water Quality (WQ) | SemiAnnual
SJRWMD (Montero-Contractor) | ED? | Altoona | L-0663 Altoona (WQ) SF | Well | 28.9615 | -81.6509 | Environmental database? | Environmental database? | Water Quality (WQ) | Annually | Surficial aquifer
SJRWMD (Montero-Contractor) | ED? | Lk Mack | L-0695 Lake Mack at De Land (WQ) SF | Well | 28.9928 | -81.4403 | Environmental database? | Environmental database? | Water Quality (WQ) | Annually
SJRWMD (Montero-Contractor) | ED? | Cardinal Ln | L-0701 Cardinal Lane at Mount Plymouth (WQ) SF | Well | 28.8367 | -81.5772 | Environmental database? | Environmental database? | Water Quality (WQ) | Annually
SJRWMD (Montero-Contractor) | ED? | Eustis Spray Field | L-0704 Eustis Spray Field at Eustis (WQ) FA | Well | 28.8436 | -81.5723 | Environmental database? | Environmental database? | Water Quality (WQ) | Quarterly | FAS - Upper Floridan aquifer
SJRWMD (Montero-Contractor) | ED? | Eustis Spray Field | L-0705 Eustis Spray Field at Eustis (WQ) FA | Well | 28.8436 | -81.5723 | Environmental database? | Environmental database? | Water Quality (WQ) | Quarterly
SJRWMD (Montero-Contractor) | ED? | Eustis Spray Field | L-0714 Eustis Spray Field at Eustis (WQ) SF | Well | 28.8436 | -81.5723 | Environmental database? | Environmental database? | Water Quality (WQ) | Quarterly | Intermediate confining / aquifer unit
SJRWMD (Montero-Contractor) | ED? | Seminole SF | L-0715 Seminole State Forest at Cassia (WQ) SF | Well | 28.8763 | -81.4791 | Environmental database? | Environmental database? | Water Quality (WQ) | Quarterly | Surficial aquifer
SJRWMD (Montero-Contractor) | ED? | Seminole SF | L-0716 Seminole State Forest at Cassia (WQ) SF | Well | 28.8763 | -81.4791 | Environmental database? | Environmental database? | Water Quality (WQ) | Quarterly
SJRWMD (Montero-Contractor) | ED? | Seminole SF New | L-0814 Seminole New at Cassia (WQ) SF | Well | 28.8899 | -81.4608 | Environmental database? | Environmental database? | Water Quality (WQ) | Quarterly
SJRWMD (Montero-Contractor) | ED? | Seminole SF New | L-0815 Seminole New at Cassia (WQ) IM | Well | 28.8899 | -81.4608 | Environmental database? | Environmental database? | Water Quality (WQ) | Quarterly | Intermediate confining / aquifer unit
SJRWMD (WQ Contractor) | ED? | Seminole SF New | L-0816 Seminole New at Cassia (WQ) FA | Well | 28.8899 | -81.4608 | Environmental database? | Environmental database? | Water Quality (WQ) | Annually | FAS - Upper Floridan aquifer
SJRWMD (WQ Contractor) | ED? | Seminole SF New | L-0817 Seminole New at Cassia (WQ) FA | Well | 28.8899 | -81.4608 | Environmental database? | Environmental database? | Water Quality (WQ) | Annually | FAS - Lower Floridan aquifer
SJRWMD (WQ Contractor) | ED? | Lk Norris Wells | L-0929 Lake Norris Wells at Paisley (WQ) SF | Well | 28.9227 | -81.5699 | Environmental database? | Environmental database? | Water Quality (WQ) | Quarterly | Surficial aquifer
SJRWMD (WQ Contractor) | ED? | Lk Norris Wells | L-0930 Lake Norris Wells at Paisley (WQ) IM | Well | 28.9227 | -81.5699 | Environmental database? | Environmental database? | Water Quality (WQ) | Quarterly | Intermediate confining / aquifer unit
SJRWMD (WQ Contractor) | ED? | Lk Norris Wells | L-0935 Lake Norris Wells at Paisley (WQ) UFA | Well | 28.9227 | -81.5699 | Environmental database? | Environmental database? | Water Quality (WQ) | Annually | FAS - Upper Floridan aquifer
SJRWMD (Montero-Contractor) | ED? | OR0060 Ranger | OR0060 Rock Springs Ranger (WQ) FA | Well | 28.7767 | -81.4383 | Environmental database? | Environmental database? | Water Quality (WQ) | SemiAnnual | Intermediate confining / aquifer unit
SJRWMD (Montero-Contractor) | ED? | OR0068 Reserve | OR0068 Rock Springs Reserve (WQ) FA | Well | 28.7614 | -81.4478 | Environmental database? | Environmental database? | Water Quality (WQ) | Quarterly | FAS - Upper Floridan aquifer
SJRWMD (WQ Contractor) | ED? | Plymouth Twr | OR0106 Plymouth Tower Deep (WQ) FA | Well | 28.7084 | -81.5809 | Environmental database? | Environmental database? | Water Quality (WQ) | Annually
SJRWMD (WQ Contractor) | ED? | Wekiva Spg SP | OR0547 Wekiva Springs State Park (WQ) FA | Well | 28.7112 | -81.4656 | Environmental database? | Environmental database? | Water Quality (WQ) | SemiAnnual
SJRWMD (WQ Contractor) | ED? | Wekiva Spg SP | OR0548 Wekiva Springs State Park (WQ) FA | Well | 28.7112 | -81.4656 | Environmental database? | Environmental database? | Water Quality (WQ) | SemiAnnual
SJRWMD (WQ Contractor) | ED? | Rock Spg Wells | OR0652 Rock Springs Wells at Sorrento (WQ) FA | Well | 28.7761 | -81.4389 | Environmental database? | Environmental database? | Water Quality (WQ) | SemiAnnual | FAS - Avon Park permeable zone
SJRWMD (WQ Contractor) | ED? | Rock Spg Wells | OR0662 Rock Springs Wells at Sorrento (WQ) FA | Well | 28.7761 | -81.439 | Environmental database? | Environmental database? | Water Quality (WQ) | SemiAnnual | FAS - Upper Floridan aquifer
SJRWMD (WQ Contractor) | ED? | Plymouth Twr | OR0794 Plymouth Tower (WQ) LFA | Well | 28.7086 | -81.5808 | Environmental database? | Environmental database? | Water Quality (WQ) | Annually | FAS - Lower Floridan aquifer
SJRWMD (WQ Contractor) | ED? | Crate Mill | OR0796 Crate Mill at Apopka (WQ) FA | Well | 28.6664 | -81.5086 | Environmental database? | Environmental database? | Water Quality (WQ) | Annually | FAS - Upper Floridan aquifer
SJRWMD (WQ Contractor) | ED? | Prevatt Lk | OR0894 Prevatt Lake (WQ) SF | Well | 28.7076 | -81.4881 | Environmental database? | Environmental database? | Water Quality (WQ) | Annually | FAS - Upper Floridan aquifer
SJRWMD (WQ Contractor) | ED? | Lk Gem ES Wells | OR1108 Lk Gem ES Wells (WQ) | Well | 28.6051 | -81.4886 | Environmental database? | Environmental database? | Water Quality (WQ) | Discontinue | Surficial aquifer
SJRWMD (WQ Contractor) | ED? | Lk Gem ES Wells | OR1110 Lk Gem ES Wells (WQ) | Well | 28.6051 | -81.4886 | Environmental database? | Environmental database? | Water Quality (WQ) | SemiAnnual | FAS - Upper Floridan aquifer
SJRWMD (Montero-Contractor) | ED? | S-0037 | S-0037 C. M. Fernandez at SR46 (WQ) FA | Well | 28.8295 | -81.4118 | Environmental database? | Environmental database? | Water Quality (WQ) | SemiAnnual | Intermediate conf / aquifer (unverified)
SJRWMD (WQ Contractor) | ED? | S-0097 | S-0097 Wekiva River Haven (WQ) FA | Well | 28.8342 | -81.4059 | Environmental database? | Environmental database? | Water Quality (WQ) | SemiAnnual | FAS - Upper Floridan aquifer
SJRWMD | ED? | Sylvan Lk Wells | S-0716 Sylvan Lk Wells at Sanford (WQ) SF | Well | 28.8016 | -81.384 | Environmental database? | Environmental database? | Water Quality (WQ) | Discontinue | Surficial aquifer
SJRWMD (WQ Contractor) | ED? | Sylvan Lk Wells | S-0717 Sylvan Lk Wells at Sanford (WQ) SF | Well | 28.8016 | -81.384 | Environmental database? | Environmental database? | Water Quality (WQ) | Discontinue | Intermediate confining / aquifer unit
SJRWMD (WQ Contractor) | ED? | Sylvan Lk Wells | S-0718 Sylvan Lk Wells at Sanford (WQ) FA | Well | 28.8016 | -81.384 | Environmental database? | Environmental database? | Water Quality (WQ) | SemiAnnual | FAS - Upper Floridan aquifer
SJRWMD (WQ Contractor) | ED? | Charlotte St | S-1014 Charlotte St at Altamonte Springs (WQ) FA | Well | 28.6824 | -81.3555 | Environmental database? | Environmental database? | Water Quality (WQ) | SemiAnnual
SJRWMD (WQ Contractor) | ED? | Charlotte St | S-1016 Charlotte St at Altamonte Springs (WQ) FA | Well | 28.6824 | -81.3555 | Environmental database? | Environmental database? | Water Quality (WQ) | SemiAnnual | FAS - Avon Park permeable zone
SJRWMD (WQ Contractor) | ED? | Charlotte St | S-1017 Charlotte St at Altamonte Springs (WQ) FA | Well | 28.6824 | -81.3555 | Environmental database? | Environmental database? | Water Quality (WQ) | SemiAnnual | FAS - Upper Floridan aquifer
SJRWMD (WQ Contractor) | ED? | Charlotte St | S-1024 Charlotte St at Altamonte Springs (WQ) FA | Well | 28.6824 | -81.3555 | Environmental database? | Environmental database? | Water Quality (WQ) | SemiAnnual | FAS - Lower Floridan aquifer
SJRWMD (WQ Contractor) | ED? | Yankee Lk | S-1225 Yankee Lake STP at Sanford (WQ) FA | Well | 28.824 | -81.3974 | Environmental database? | Environmental database? | Water Quality (WQ) | SemiAnnual | FAS - Lower Floridan aquifer
SJRWMD (WQ Contractor) | ED? | Yankee Lk | S-1230 Yankee Lake STP at Sanford (WQ) FA | Well | 28.824 | -81.3974 | Environmental database? | Environmental database? | Water Quality (WQ) | SemiAnnual | FAS - Upper Floridan aquifer
SJRWMD (Montero-Contractor) | ED? | Wekiva Spg ES | S-1275 Wekiva Springs Elementary (WQ) SF | Well | 28.6883 | -81.4394 | Environmental database? | Environmental database? | Water Quality (WQ) | Annually | Surficial aquifer
SJRWMD (Montero-Contractor) | ED? | Bear Lk ES | S-1276 Bear Lake Elementary (WQ) SF | Well | 28.6658 | -81.4517 | Environmental database? | Environmental database? | Water Quality (WQ) | Annually
SJRWMD (Montero-Contractor) | ED? | Lk Orienta ES | S-1277 Lake Orienta Elementary (WQ) SF | Well | 28.6494 | -81.3717 | Environmental database? | Environmental database? | Water Quality (WQ) | Annually
SJRWMD (Montero-Contractor) | ED? | Altamonte ES | S-1289 Altamonte Elementary School (WQ) SF | Well | 28.6803 | -81.3708 | Environmental database? | Environmental database? | Water Quality (WQ) | Annually
SJRWMD (Montero-Contractor) | ED? | Teague MS | S-1290 Teague Middle School (WQ) SF | Well | 28.6767 | -81.4261 | Environmental database? | Environmental database? | Water Quality (WQ) | Annually
SJRWMD (Montero-Contractor) | ED? | Sabal Point ES | S-1294 Sabal Point Elementary (WQ) SF | Well | 28.7044 | -81.4186 | Environmental database? | Environmental database? | Water Quality (WQ) | Annually
Orange County | XWEKIVAMW15 | MW-15 | 996 Piemont Oaks Dr. | WQ | 28.6653 | -81.471 | 2011-01-01 | 2011-11-01 | Grab, Groundwater | Three times a year, Active | Temp, pH, Condunctance, DO, Turbidity, all nutrient species
Orange County | XWEKIVAMW17 | MW-17 | 60 N. Cervidac Dr. | WQ | 28.6784 | -81.5001 | 2011-01-01 | 2011-11-01 | Grab, Groundwater | Three times a year, Active
Orange County | XWEKIVAMW20 | MW-20 | 2112 Wekiva Oaks Dr. | WQ | 28.6629 | -81.4719 | 2011-01-01 | 2011-11-01 | Grab, Groundwater | Three times a year, Active
Orange County | XWEKIVAMW6 | MW-6 | 1516 Sunset View Circle | WQ | 28.6793 | -81.4784 | 2011-01-01 | 2011-11-01 | Grab, Groundwater | Three times a year, Active
Orange County | XWEKIVAMW7 | MW-7 | 1525 Sunsetview Circle | WQ | 28.679 | -81.4782 | 2011-01-01 | 2011-11-01 | Grab, Groundwater | Three times a year, Active
Orange County | XWEKIVAMW10 | MW-10 | 2421 Cimmaron Ash Way | WQ | 28.6787 | -81.4652 | 2011-01-01 | 2011-11-01 | Grab, Groundwater | Three times a year, Active
Orange County | XWEKIVAMW3 | MW-3 | 2241 Park Villiage Place | WQ | 28.7088 | -81.4716 | 2011-01-01 | 2011-11-01 | Grab, Groundwater | Three times a year, Active
Orange County | XWEKIVAMW1 | MW-1 | 1750 Gulf Winds Court | WQ | 28.7095 | -81.5043 | 2011-01-01 | 2011-11-01 | Grab, Groundwater | Three times a year, Active
Orange County | XWEKIVABW2 | BW-2 | Wekiva Springs State Park (Sand Lake Parking Area) | WQ | 28.7237 | -81.473 | 2011-01-01 | 2011-11-01 | Grab, Groundwater | Three times a year, Active
Orange County | XWEKIVASW1 | SW - WS | Wekiwa Springs | WQ | 28.7119 | -81.4604 | 2011-01-01 | 2011-11-01 | Grab, Groundwater | Three times a year, Active | Temp, pH, Condunctance, DO, Turbidity, all nutrient species