## Orange Lake BMAP
Phosphorus loading for TMDL baseline, reductions needed, and reductions expected from restoration and stormwater projects
Orange Lake TP Budget
Sources of total phosphorus (loading in lbs/yr) | TMDL Baseline loading* | Percent of TMDL Baseline Loading | Controllable TMDL baseline loading | Controllable TMDL baseline % contribution** | Proportional reduction needed to meet TMDL | Expected load reduction from current projects | Remaining phosphorus load | Net estimated TP load
Stormwater runoff undeveloped land use | 3962 | 14.21% | 0 | 0% |  |  | 3962
silviculture
forest/rural | 600 | 2.152% | 0 | 0% | 0
rangeland | 24 | 0.08607% | 0 | 0% | 0
water/wetland | 3338 | 11.97% | 0 | 0% | 0
Stormwater runoff from developed uses | 934 | 3.349% | 934 | 4.451% | 561.9046 | -54 | 880
Urban open | 97 | 0.3479% | 97 | 0.4623% | 58.3563
L-D residential | 439 | 1.574% | 439 | 2.092% | 264.1072
M-D residential | 185 | 0.6634% | 185 | 0.8817% | 111.298
H-D residential | 4 | 0.01434% | 4 | 0.01906% | 2.4064
Trans/comm | 209 | 0.7495% | 209 | 0.9961% | 125.7367
Agriculture | 5987 | 21.47% | 5987 | 28.53% | 3601.8445 |  | 5987
Atmospheric deposition (wet/dry) | 2941 | 10.55% | 0 | 0% | 0 |  | 2941
Tributary inflows | 13671 | 49.03% | 13671 | 65.16% | 8224.6227 |  | 13671
Hatchett Creek |  |  |  | 0%
Little Hatchett Creek |  |  |  | 0%
Camps Canal | 10344 | 37.1% | 10344 | 49.3% | 6223.0632
Cross Creek | 3327 | 11.93% | 3327 | 15.86% | 2001.5595
Alachua Lake |  |  |  | 0%
Seepage/groundwater | 0 |  | 0 | 0% |  |  | 0
Septic systems | 390 | 1.399% | 390 | 1.859% | 234.6283 |  | 390
Internal nutrient recycling | 0 |  | 0 |  |  |  | 0
Loading information
TMDL baseline TP-loading and % (lbs/yr) | 27885 | 100% | 20982 | 100% | 12623 | -54 | 27831
Total Maximum Daily Load (lbs/yr) | 15262 | [5 empty] | 15262
Reduction needed in loading and % (lbs/yr) | 12623 | [5 empty] | 12569
| kg/year | lbs/year | lbs/year rounded
Forest/rural open | 272 | 599.6574 | 599.6574
Water/wetland | 1514 | 3337.7986 | 3337.7986
Urban open | 44 | 97.0034 | 97.0034
Agriculture | 2715 | 5985.5504 | 5985.5504
Rangeland | 11 | 24.2508 | 24.2508
Low Density Residential | 199 | 438.7199 | 438.7199
Medium Density Residential | 84 | 185.1883 | 185.1883
High Density Residential | 2 | 4.4092 | 4.4092
Transportation | 95 | 209.4391 | 209.4391
Septic Systems | 177 | 390.2182 | 390.2182
Camps Canal | 4692 | 10344.0893 | 10344.0893
Cross Creek | 1509 | 3326.7755 | 3326.7755
Atmospheric deposition | 1334 | 2940.9666 | 2940.9666

## Newnans Lake BMAP TP
Phosphorus loading for TMDL baseline, reductions needed, and reductions expected from restoration and stormwater projects
Newnans Lake TP Budget
Sources of total phosphorus (loading in lbs/yr) | TMDL Baseline loading* | Percent of Baseline Loading | Controllable TMDL baseline loading | Controllable TMDL baseline % contribution | Proportional reduction needed to meet TMDL | Expected load reduction from current projects | Remaining phosphorus load | Net estimated TP load
Point sources | 145 | 0.5657% | 145 | 0.7225% | 106.2466 |  | 145
WWTP discharges
Brittany Estates Mobile Home Park | 145 | 0.5657% | 145 | 0.7225% | 106.2466 |  | 145
Stormwater runoff undeveloped land uses | 1823 | 7.113% | 0 | 0% | 0 |  | 1823
silviculture
forest/rural | 329 | 1.284% | 0 |  | 0
rangeland | 95 | 0.3707% | 0 |  | 0
water/wetland | 1399 | 5.458% | 0 |  | 0
Stormwater runoff from developed uses | 447 | 1.744% | 447 | 2.227% | 327.5327 | -655.7 | -208.7
Urban open | 33 | 0.1288% | 33 | 0.1644% | 24.1803
L-D residential | 145 | 0.5657% | 145 | 0.7225% | 106.2466
M-D residential | 204 | 0.7959% | 204 | 1.016% | 149.478
H-D residential | 31 | 0.121% | 31 | 0.1545% | 22.7148
Trans/comm | 34 | 0.1327% | 34 | 0.1694% | 24.913
Agriculture | 209 | 0.8155% | 209 | 1.041% | 153.1417 |  | 209
Atmospheric deposition (wet/dry) | 3197 | 12.47% | 0 | 0% | 0 |  | 3197
Tributary inflows | 5683 | 22.17% | 5683 | 28.32% | 4164.1354 |  | 5683
Hatchett Creek | 4259 | 16.62% | 4259 | 21.22% | 3120.7202 |  | 4259
Little Hatchett Creek | 1424 | 5.556% | 1424 | 7.095% | 1043.4152 |  | 1424
Camps Canal
Cross Creek
Alachua Lake
Seepage/groundwater | 540 | 2.107% | 0 | 0% | 0 |  | 540
Septic tanks | 108 | 0.4214% | 108 | 0.5381% | 79.1354 |  | 108
Internal nutrient recycling | 13478 | 52.59% | 13478 | 67.15% | 9875.8081 |  | 13478
Loading information
TMDL baseline TP-loading and % (lbs/yr) | 25630 | 100% | 20070 | 100% | 14706 | -655.7 | 24974.3
Total Maximum Daily Load (lbs/yr) | 10924 | [5 empty] | 10924
Reduction needed in loading (lbs/yr) | 14706 | [5 empty] | 14050.3
Reduction without internal loading | 3782
Draft

## Newnans Lake TN
Nitrogen loading for TMDL baseline, reductions needed, and reductions expected from restoration and stormwater projects
Newnans Lake TN
Sources of total nitrogen (loading in lbs/yr) | TMDL Baseline loading | Percent of Baseline Loading | Controllable TMDL baseline loading | Controllable TMDL baseline % contribution | Proportional reduction needed to meet TMDL | Expected load reduction from current projects | Remaining phosphorus load | Net estimated TP load
Point sources | 655 | 0.2076% | 655 | 0.2282% | 524.8218 |  | 655
WWTP discharges |  | 0%
Brittany Estates Mobile Home Park | 655 | 0.2076%
Stormwater runoff undeveloped land uses | 20029 | 6.349% | 0 | 6.977% |  |  | 20029
silviculture |  | 0% |  | 0%
forest/rural | 5335 | 1.691% | 0 | 1.858%
rangeland | 657 | 0.2082% | 0 | 0.2289%
water/wetland | 14037 | 4.449% | 0 | 4.89%
Stormwater runoff from developed uses | 3902 | 1.237% | 3902 | 1.359% | 3126.4959 | -3773 | 129
Urban open | 347 | 0.11% | 347 | 0.1209% | 278.0354
L-D residential | 1340 | 0.4247% | 1340 | 0.4668% | 1073.6813
M-D residential | 1702 | 0.5395% | 1702 | 0.5929% | 1363.7355
H-D residential | 200 | 0.06339% | 200 | 0.06967% | 160.2509
Trans/comm | 313 | 0.09921% | 313 | 0.109% | 250.7927
Agriculture | 1450 | 0.4596% | 1450 | 0.5051% | 1161.8193 |  | 1450
Atmospheric deposition (wet/dry) | 6393 | 2.026% | 0 |  |  |  | 6393
Tributary inflows | 53754 | 17.04% | 53754 | 18.72% | 43070.6462 |  | 53754
Hatchett Creek | 42132 | 13.35% | 42132 | 14.68% | 33758.4639 |  | 42132
Little Hatchett Creek | 11622 | 3.684% | 11622 | 4.048% | 9312.1824 |  | 11622
Camps Canal
Cross Creek
Alachua Lake
Seepage/groundwater | 1993 | 0.6317% | 0 | 0.6942% |  |  | 1993
Septic tanks | 800 | 0.2536% | 800 | 0.2787% | 641.0038 |  | 800
Internal nutrient recycling | 226515 | 71.8% | 226515 | 78.9% | 181496.2129 |  | 226515
Loading information
TMDL baseline TN-loading and % (lbs/yr) | 315491 |  | 287076 | 100% | 230021 |  | 311718
Total Maximum Daily Load (lbs/yr) | 85470 | [5 empty] | 85470
Reduction needed in loading and % (lbs/yr) | 230021 | [5 empty] | 226248