## Sheet1
Site Name | Depth | Description | Comments
AL5S | 0-12 in | Surface layer very dark grayish brown fine sand | Candler fine sand
| 12-24 in | Yellowish brown fine sand
| 24-36 in | Yellowish brown fine sand to 30 inches, brownish yellow fine sand below
| 36-48 in | Brownish yellow fine sand
| 48-60 in | same as above
| 60-72 in | same as above
| 72-84 in | yellow fine sand
| 84-96 in | yellow fine sand
B | 0-12 in | surface layer very dark grayish brown fine sand | Candler fine sand
| 12-24 in | grayish brown fine sand
| 24-36 in | same as above
| 36-48 in | brownish yellow fine sand
| 48-60 in | same as above
| 60-72 in | same as above
| 72-84 in | yellow fine sand
| 84-96 in | yellow fine sand
| 96-108 in | brownish yellow fine sand
C | 0-12 in | surface layer dark grayish brown fine sand | Candler fine sand
| 12-24 in | grayish brown fine sand
| 24-36 in | same as above
| 36-48 in | light grayish brown fine sand
| 48-60 in | dark brownish yellow fine sand
| 60-72 in | brownish yellow fine sand
| 72-84 in | yellow fine sand
| 84-96 in | same as above
| 96-108 in | brownish yellow fine sand
D | 0-12 in | surface layer grayish brown fine sand | Candler fine sand
| 12-24 in | pale brown fine sand
| 24-36 in | brownish yellow fine sand
| 36-48 in | same as above
| 48-60 in | yellow fine sand
| 60-72 in | same as above
| 72-84 in | same as above
| 84-96 in | pale yellow fine sand
| 96-108 in | very pale yellow fine sand
E | 0-12 in | surface layer dark grayish brown fine sand | Candler fine sand
| 12-24 in | grayish brown fine sand
| 24-36 in | same as above
| 36-48 in | brownish yellow fine sand
| 48-60 in | same as above
| 60-72 in | same as above
| 72-84 in | yellow fine sand
| 84-96 in | yellow fine sand
| 96-108 in | pale yellow fine sand
F | 0-12 in | surface layer grayish brown fine sand | Candler fine sand
| 12-24 in | brownish yellow fine sand
| 24-36 in | same as above
| 36-48 in | same as above
| 48-60 in | yellow fine sand
| 60-72 in | same as above
| 72-84 in | brown fine sand
| 84-96 in | same as above
| 96-108 in | pale brown fine sand
G | 0-12 in | surface layer very dark grayish brown fine sand | Candler fine sand
| 12-24 in | same as above
| 24-36 in | dark grayish brown fine sand to 6 inches, brownish yellow fine sand below
| 36-48 in | brownish fine sand
| 48-60 in | same as above
| 60-72 in | yellow fine sand
| 72-84 in | same as above
| 84-96 in | same as above
| 96-108 in | same as above
H | 0-12 in | surface layer very dark grayish brown fine sand | Candler fine sand
| 12-24 in | dark grayish brown fine sand
| 24-36 in | brownish yellow fine sand
| 36-48 in | same as above
| 48-60 in | same as above
| 60-72 in | yellow fine sand
| 72-84 in | same as above
| 84-96 in | brownish yellow fine sand
| 96-108 in | see above
I | 0-12 in | surface layer very dark grayish brown fine sand | Candler fine sand
| 12-24 in | brownish yellow fine sand
| 24-36 in | same as above
| 36-48 in | same as above
| 48-60 in | yellow fine sand
| 60-72 in | same as above
| 72-84 in | pale yellow fine sand
| 84-96 in | same as above
| 96-108 in | same as above
J | 0-12 in | surface layer of very dark gray fine sand | Ona Fine Sand
| 12-24 in | very pale brown fine sand
| 24-36 in | pale yellow fine sand
| 36-48 in | pale yellow fine sand to 6 inches, dark reddish brown fine sand below
| 48-60 in | dark reddish brown fine sand (moist)
| 60-72 in | reddish brown fine sand (moist)
| 72-84 in | brown fine sand (saturated)
K | 0-12 in | surface layer very dark grayish brown fine sand | Candler fine sand
| 12-24 in | grayish brown fine sand
| 24-36 in | same as above
| 36-48 in | brownish yellow fine sand
| 48-60 in | same as above over yellowish gray clayey fine sand
| 60-72 in | yellowish gray clayey sand grading to yellowish gray clay, saturated