## Sheet1
Station | Sample Date | Cl (mg/L) | NH4 (mg/L) | TKN (mg/L) | Org N (mg/L) | NO3+NO2 (mg/L) | TN (mg/L) | TP (mg/L)
STE1 | 2016-09-14 | 99 | 64 | 80 | 16 | BDL | 80 | 8.4
| 2016-10-12 | 70 | 42 | 45 | 3 | BDL | 45 | 5.2
| 2016-11-09 | 83 | 53 | 60 | 7 | BDL | 60 | 7.5
| 2016-12-08 | 75 | 57 | 65 | 8 | BDL | 65 | 7.3
| 2017-01-18 | 79 | 53 | 61 | 8 | BDL | 61 | 6.9
| 2017-02-23 | 79 | 28 | 40 | 12 | BDL | 40 | 4.9
MW1 | 2016-09-14 | 31 | 0.008 | 2.6 | 2.592 | 3.6 | 6.2 | 92
| 2016-10-12 | 39 | 0.16 | 120 | 119.84 | 11 | 131 | 490
| 2016-11-09 | 29 | 0.8 | 64 | 63.2 | 3.5 | 67.5 | 200
| 2016-12-08 | 26 | 0.28 | 63 | 62.72 | 2.9 | 65.9 | 200
| 2017-01-18 | 27 | 0.049 | 27 | 26.951 | 3.1 | 30.1 | 200
| 2017-02-23 | 26 | 0.009 | 0.19 | 0.181 | 4.2 | 4.39 | 0.29
L1S | 2016-09-14
2016-10-12
| 2016-11-09 | 77 | 34 | 33 | BDL | 6.1 | 39.1 | 4.7
2016-12-08
| 2017-01-18 | 82 | 18 | 18 | 0 | 11 | 29 | 3.2
| 2017-02-23 | 70 | 0.79 | 2.2 | 1.41 | 26 | 28.2 | 3.4
L1D | 2016-09-14
| 2016-10-12 | 29 | 12 | 14 | 2 | BDL | 14 | 29
| 2016-11-09 | 73 | 0.46 | 4.7 | 4.24 | 41 | 45.7 | 0.07
2016-12-08
| 2017-01-18 | 71 | 0.36 | 1.7 | 1.34 | 11 | 12.7 | 0.042
| 2017-02-23 | 68 | 0.028 | 0.85 | 0.822 | 19 | 19.85 | 0.026
M1 | 2016-09-14 | 100 | 51 | 57 | 6 | BDL | 57 | 2.8
| 2016-10-12 | 67 | 43 | 47 | 4 | 0.078 | 47.078 | 3.6
| 2016-11-09 | 77 | 42 | 46 | 4 | BDL | 46 | 6.7
| 2016-12-08 | 73 | 19 | 22 | 3 | 0.014 | 22.014 | 3.1
| 2017-01-18 | 86 | 4.9 | 7.6 | 2.7 | BDL | 8 | 2.8
| 2017-02-23 | 77 | 33 | 36 | 3 | BDL | 36 | 5.6
L2S | 2016-09-14
| 2016-10-12 | 16 | 0.12 | 1.9 | 1.78 | 2 | 3.9 | 0.14
| 2016-11-09 |  | 0.036 | 2.6 | 2.564 | 29 | 31.6 | 0.11
2016-12-08
| 2017-01-18 |  | 0.035 | 2.5 | 2.465 | 23 | 25.5 | 0.13
| 2017-02-23 | 48 | 0.035 | 1.7 | 1.665 | 42 | 43.7 | 0.086
L2D | 2016-09-14
| 2016-10-12 | 38 | 4.3 | 6.9 | 2.6 | 4.2 | 11.1 | 0.19
| 2016-11-09 | 69 | 0.55 | 2.3 | 1.75 | 22 | 24.3 | 0.13
2016-12-08
| 2017-01-18 | 62 | 0.14 | 1.6 | 1.46 | 19 | 20.6 | 0.064
| 2017-02-23 | 65 | 0.43 | 2.2 | 1.77 | 21 | 23.2 | 0.056
M2 | 2016-09-14 | 100 | 51 | 61 | 10 | BDL | 61 | 2.5
| 2016-10-12 | 62 | 38 | 43 | 5 | BDL | 43 | 2.5
| 2016-11-09 | 75 | 43 | 45 | 2 | 0.066 | 45.066 | 4.5
| 2016-12-08 | 72 | 31 | 34 | 3 | 0.011 | 34.011 | 2.6
| 2017-01-18 | 87 | 26 | 27 | 1 | BDL | 27 | 3.3
| 2017-02-23 | 74 | 29 | 32 | 3 | BDL | 32 | 4.8
L3S | 2016-09-14
| 2016-10-12 | 54 | 0.067 | 1.6 | 1.533 | 1.3 | 2.9 | 0.1
| 2016-11-09 | 27 | 0.1 | 2.4 | 2.3 | 11 | 13.4 | 0.1
2016-12-08
| 2017-01-18 | 46 | 0.11 | 2.1 | 1.99 | 7.7 | 9.8 | 0.12
| 2017-02-23 | 54 | 0.073 | 2 | 1.927 | 11 | 13 | 0.13
L3D | 2016-09-14 | 110 | 0.012 | 3.9 | 3.888 | 4.2 | 8.1 | 0.43
| 2016-10-12 | 28 | 0.076 | 2.4 | 2.324 | 0.89 | 3.29 | 0.86
| 2016-11-09 | 30 | 0.044 | 2.7 | 2.656 | 7.7 | 10.4 | 0.26
2016-12-08
| 2017-01-18 | 59 | 0.053 | 2 | 1.947 | 7.6 | 9.6 | 0.16
| 2017-02-23 | 54 | 0.026 | 1.5 | 1.474 | 12 | 13.5 | 0.14
M3 | 2016-09-14 | 91 | 18 | 50 | 32 | 0.015 | 50.015 | 34
| 2016-10-12 | 58 | 19 | 31 | 12 | BDL | 31 | 8.4
| 2016-11-09 | 71 | 16 | 23 | 7 | BDL | 23 | 2
| 2016-12-08 | 69 | 9 | 16 | 7 | BDL | 16 | 1.6
| 2017-01-18 | 74 | 2.9 | 8.6 | 5.7 | BDL | 9 | 2.1
| 2017-02-23 | 73 | 20 | 26 | 6 | 0.052 | 26.052 | 1.4
L4S | 2016-09-14 | 79 | 0.022 | 3.2 | 3.178 | 8.5 | 11.7 | 0.14
| 2016-10-12 | 85 | 0.078 | 2.5 | 2.422 | 0.73 | 3.23 | 0.099
| 2016-11-09 | 24 | 0.023 | 3 | 2.977 | 5.4 | 8.4 | 0.096
2016-12-08
| 2017-01-18 | 73 | 1.1 | 2.7 | 1.6 | 9.9 | 12.6 | 0.13
| 2017-02-23 | 77 | 8.7 | 11 | 2.3 | 2.7 | 13.7 | 0.16
L4D | 2016-09-14
| 2016-10-12 | 54 | 8.5 | 13 | 4.5 | BDL | 13 | 0.27
| 2016-11-09 | 53 | 6.3 | 11 | 4.7 | 0.017 | 11.017 | 0.058
2016-12-08
| 2017-01-18 | 61 | 0.76 | 2.3 | 1.54 | 2.6 | 4.9 | 0.022
| 2017-02-23 | 67 | 0.73 | 2.1 | 1.37 | 2.4 | 4.5 | 0.018
M4 | 2016-09-14 | 96 | 19 | 64 | 45 | 0.047 | 64.047 | 54
| 2016-10-12 | 62 | 13 | 28 | 15 | BDL | 28 | 9.1
| 2016-11-09 | 73 | 15 | 21 | 6 | BDL | 21 | 2.2
| 2016-12-08 | 72 | 9.6 | 17 | 7.4 | BDL | 17 | 0.81
| 2017-01-18 | 72 | 1.5 | 8.6 | 7.1 | BDL | 9 | 1.7
| 2017-02-23 | 73 | 16 | 24 | 8 | BDL | 24 | 1.6
L5S | 2016-09-14 | 25 | 0.062 | 2.9 | 2.838 | 0.31 | 3.21 | 0.23
| 2016-10-12 | 6.1 | 0.061 | 1.8 | 1.739 | 0.6 | 2.4 | 0.12
| 2016-11-09 | 8.9 | 0.063 | 2.1 | 2.037 | 5.5 | 7.6 | 0.056
2016-12-08
| 2017-01-18 | 48 | 0.12 | 1 | 0.88 | 0.4 | 1.4 | 0.026
| 2017-02-23 | 52 | 0.091 | 0.75 | 0.659 | 0.75 | 1.5 | 0.015
L5D | 2016-09-14 | 43 | 0.16 | 3 | 2.84 | 1.1 | 4.1 | 0.13
| 2016-10-12 | 14 | 0.65 | 2.9 | 2.25 | BDL | 3 | 0.17
| 2016-11-09 | 30 | 2.2 | 4.5 | 2.3 | 0.56 | 5.06 | 0.038
2016-12-08
| 2017-01-18 | 45 | 0.17 | 1.4 | 1.23 | 0.79 | 2.19 | 0.025
| 2017-02-23 | 49 | 0.037 | 1.1 | 1.063 | 1.5 | 2.6 | 0.018
M5 | 2016-09-14 | 89 | 7.5 | 40 | 32.5 | 0.018 | 40.018 | 60
| 2016-10-12 | 52 | 1.4 | 24 | 22.6 | BDL | 24 | 10
| 2016-11-09 | 43 | 0.61 | 16 | 15.39 | BDL | 16 | 8.3
| 2016-12-08 | 64 | 2.2 | 11 | 8.8 | BDL | 11 | 6.9
| 2017-01-18 | 63 | 0.25 | 7.7 | 7.45 | BDL | 8 | 2.7
| 2017-02-23 | 65 | 1.8 | 9.4 | 7.6 | BDL | 9 | 1.9
L6S | 2016-09-14 | 16 | 0.21 | 2.5 | 2.29 | 0.022 | 2.522 | 0.31
| 2016-10-12 | 8.8 | 0.18 | 2 | 1.82 | BDL | 2 | 0.12
| 2016-11-09 | 13 | 0.61 | 2.8 | 2.19 | BDL | 3 | 0.061
2016-12-08
| 2017-01-18 | 44 | 0.33 | 1.5 | 1.17 | BDL | 1.5 | 0.03
| 2017-02-23 | 45 | 0.65 | 2 | 1.35 | 0.028 | 2.028 | 0.025
L6D | 2016-09-14
| 2016-10-12 | 86 | 16 | 31 | 15 | BDL | 31 | 31
| 2016-11-09 | 62 | 22 | 27 | 5 | BDL | 27 | 20
2016-12-08
| 2017-01-18 | 66 | 17 | 20 | 3 | BDL | 20 | 6.7
| 2017-02-23 | 64 | 0.081 | 10 | 9.919 | 0.93 | 10.93 | 3.8
M6 | 2016-09-14 | 98 | 6.9 | 38 | 31.1 | 0.018 | 38.018 | 49
| 2016-10-12 | 54 | 4.4 | 28 | 23.6 | BDL | 28 | 14
| 2016-11-09 | 52 | 2.8 | 21 | 18.2 | BDL | 21 | 12
| 2016-12-08 | 68 | 2 | 11 | 9 | BDL | 11 | 8.6
| 2017-01-18 | 68 | 0.28 | 9.5 | 9.22 | BDL | 10 | 2.9
| 2017-02-23 | 67 | 0.39 | 5.7 | 5.31 | BDL | 6 | 1.5
L7S | 2016-09-14
| 2016-10-12 | 43 | 22 | 18 | BDL | 0.51 | 18.51 | 0.51
| 2016-11-09 | 68 | 10 | 13 | 3 | 0.036 | 13.036 | 0.83
2016-12-08
| 2017-01-18 | 81 | 2.4 | 3.2 | 0.8 | 34 | 37.2 | 1.5
| 2017-02-23 | 74 | 32 | 34 | 2 | 33 | 67 | 4
NOTES: STE=Trap effluent sample; L= lysimeter sample; MW=monitoring well sample; P=piezometer; M=horizontal well
Reported concentrations are in mg/L. BDL=Below Detection Limit, Empty field indicates no sample was collected due to insufficient sample.

## Sheet3
Station | Date | Depth to Water (ft.) | Height of Water Above Bottom of Liner (ft.)
MW1 | 2016-09-13 | 29.05 | N/A
P1 | 2016-09-13 | 5.47 | 0.53
P2 | 2016-09-13 | 5.27 | 0.53
P3 | 2016-09-13 | 5.22 | 0.62
MW1 | 2016-10-12 | 27.9 | N/A
P1 | 2016-10-12 | 5.4 | 0.6
P2 | 2016-10-12 | 5.3 | 0.5
P3 | 2016-10-12 | 5.35 | 0.35
MW1 | 2016-11-09 | 26.75 | N/A
P1 | 2016-11-09 | 5.55 | 0.45
P2 | 2016-11-09 | 5.4 | 0.4
P3 | 2016-11-09 | 5.35 | 0.35
MW1 | 2016-12-08 | 27.9 | N/A
P1 | 2016-12-08 | 5.55 | 0.45
P2 | 2016-12-08 | 5.45 | 0.35
P3 | 2016-12-08 | 5.45 | 0.25
MW1 | 2017-01-17 | 28.92 | N/A
P1 | 2017-01-17 | 5.31 | 0.69
P2 | 2017-01-17 | 5.22 | 0.58
P3 | 2017-01-17 | 5.26 | 0.44
MW1 | 2017-02-23 | 29.5 | N/A
P1 | 2017-02-23 | N/A | N/A
P2 | 2017-02-23 | N/A | N/A
P3 | 2017-02-23 | N/A | N/A
MW1 | 2017-03-23 | 29.7 | N/A
P1 | 2017-03-23 | N/A | N/A
P2 | 2017-03-23 | N/A | N/A
P3 | 2017-03-23 | N/A | N/A

## Sheet4
Date | Meter Reading (gal.) | Daily Average (gal.) | Comments
2016-07-28 | 300 | ~ | Commence flow measurements to drainfield
2016-09-13 | 1700 | 30 | Homeowner on vacation
2016-10-12 | 2400 | 23 | Homeowner on vacation
2016-11-09 | 32700 | 1082 | Irrigation of newly installed sod
2016-12-08 | 42500 | 327 | Normal irrigation use
2017-01-17 | 54100 | 290 | Normal irrigation use
2017-02-23 | 64400 | 271 | Normal irrigation use
2017-03-23 | 71400 | 250 | Normal irrigation use